## Sheet1
| Biorefinery | [12 empty] | TEA | Installed equipment cost | [14 empty] | Operating cost | [14 empty] | Steam use | [14 empty] | Electricity consumption | [14 empty] | Cooling duty | [14 empty] | Heating duty | [14 empty] | Installed equipment cost | Operating cost |  | Steam use | Electricity consumption | Cooling duty |  | Heating duty |  | Net electricity | Contributions [%] - installed equipment cost | [14 empty] | Contributions [%] - operating cost | [14 empty] | Contributions [%] - steam use | [14 empty] | Contributions [%] - electricity consumption | [14 empty] | Contributions [%] - cooling duty | [14 empty] | Contributions [%] - heating duty | [14 empty] | Contributions to total operating cost [%] | [19 empty] | Contributions to total material cost [%] | [19 empty] | Biorefinery
| Minimum selling price [$/kg] | Production rate [10^6 kg/yr] | Product purity [%] | Adjusted minimum selling price [$/kg AA] | Adjusted product yield [10^6 kg/yr] | Product recovery [%] | Total capital investment [10^6 $] | Total installed equipment cost [10^6 $] | Annual material cost (incl. boiler ash disposal) [10^6 $/yr] | Annual electricity credit [10^6 $/yr] | Annual operating cost (incl. electricity credit) [10^6 $/yr] | Annual product sale (excl. electricity) [10^6 $/yr] | Fixed operating cost [10^6 $/yr] | Net present value [$] | Feedstock acquisition [MM$] | Feedstock juicing [MM$] | Fermentation [MM$] | Separation [MM$] | Upgrading [MM$] | Wastewater [MM$] | Storage & other facilities [MM$] | Boiler & turbogenerator [MM$] | Cooling utility facilities [MM$] | Heat exchanger network [MM$] | Natural gas (for steam generation) [MM$] | Fixed operating cost [MM$] | Electricity consumption [MM$] | Heating duty [MM$] | Excess electricity [MM$] | Feedstock acquisition [$\mathrm{MM\$}$·y⁻¹] | Feedstock juicing [$\mathrm{MM\$}$·y⁻¹] | Fermentation [$\mathrm{MM\$}$·y⁻¹] | Separation [$\mathrm{MM\$}$·y⁻¹] | Upgrading [$\mathrm{MM\$}$·y⁻¹] | Wastewater [$\mathrm{MM\$}$·y⁻¹] | Storage & other facilities [$\mathrm{MM\$}$·y⁻¹] | Boiler & turbogenerator [$\mathrm{MM\$}$·y⁻¹] | Cooling utility facilities [$\mathrm{MM\$}$·y⁻¹] | Heat exchanger network [$\mathrm{MM\$}$·y⁻¹] | Natural gas (for steam generation) [$\mathrm{MM\$}$·y⁻¹] | Fixed operating cost [$\mathrm{MM\$}$·y⁻¹] | Electricity consumption [$\mathrm{MM\$}$·y⁻¹] | Heating duty [$\mathrm{MM\$}$·y⁻¹] | Excess electricity [$\mathrm{MM\$}$·y⁻¹] | Feedstock acquisition [GJ·h⁻¹] | Feedstock juicing [GJ·h⁻¹] | Fermentation [GJ·h⁻¹] | Separation [GJ·h⁻¹] | Upgrading [GJ·h⁻¹] | Wastewater [GJ·h⁻¹] | Storage & other facilities [GJ·h⁻¹] | Boiler & turbogenerator [GJ·h⁻¹] | Cooling utility facilities [GJ·h⁻¹] | Heat exchanger network [GJ·h⁻¹] | Natural gas (for steam generation) [GJ·h⁻¹] | Fixed operating cost [GJ·h⁻¹] | Electricity consumption [GJ·h⁻¹] | Heating duty [GJ·h⁻¹] | Excess electricity [GJ·h⁻¹] | Feedstock acquisition [MW] | Feedstock juicing [MW] | Fermentation [MW] | Separation [MW] | Upgrading [MW] | Wastewater [MW] | Storage & other facilities [MW] | Boiler & turbogenerator [MW] | Cooling utility facilities [MW] | Heat exchanger network [MW] | Natural gas (for steam generation) [MW] | Fixed operating cost [MW] | Electricity consumption [MW] | Heating duty [MW] | Excess electricity [MW] | Feedstock acquisition [GJ·h⁻¹] | Feedstock juicing [GJ·h⁻¹] | Fermentation [GJ·h⁻¹] | Separation [GJ·h⁻¹] | Upgrading [GJ·h⁻¹] | Wastewater [GJ·h⁻¹] | Storage & other facilities [GJ·h⁻¹] | Boiler & turbogenerator [GJ·h⁻¹] | Cooling utility facilities [GJ·h⁻¹] | Heat exchanger network [GJ·h⁻¹] | Natural gas (for steam generation) [GJ·h⁻¹] | Fixed operating cost [GJ·h⁻¹] | Electricity consumption [GJ·h⁻¹] | Heating duty [GJ·h⁻¹] | Excess electricity [GJ·h⁻¹] | Feedstock acquisition [GJ·h⁻¹] | Feedstock juicing [GJ·h⁻¹] | Fermentation [GJ·h⁻¹] | Separation [GJ·h⁻¹] | Upgrading [GJ·h⁻¹] | Wastewater [GJ·h⁻¹] | Storage & other facilities [GJ·h⁻¹] | Boiler & turbogenerator [GJ·h⁻¹] | Cooling utility facilities [GJ·h⁻¹] | Heat exchanger network [GJ·h⁻¹] | Natural gas (for steam generation) [GJ·h⁻¹] | Fixed operating cost [GJ·h⁻¹] | Electricity consumption [GJ·h⁻¹] | Heating duty [GJ·h⁻¹] | Excess electricity [GJ·h⁻¹] | Total [MM$] | Total [$\mathrm{MM\$}$·y⁻¹] | Total before offset [$\mathrm{MM\$}$·y⁻¹] | Total [GJ·h⁻¹] | Total [MW] | Total [GJ·h⁻¹] | Total before offset [GJ·h⁻¹] | Total [GJ·h⁻¹] | Total before offset [GJ·h⁻¹] | Total [MW] | Feedstock acquisition [MM$] | Feedstock juicing [MM$] | Fermentation [MM$] | Separation [MM$] | Upgrading [MM$] | Wastewater [MM$] | Storage & other facilities [MM$] | Boiler & turbogenerator [MM$] | Cooling utility facilities [MM$] | Heat exchanger network [MM$] | Natural gas (for steam generation) [MM$] | Fixed operating cost [MM$] | Electricity consumption [MM$] | Heating duty [MM$] | Excess electricity [MM$] | Feedstock acquisition [$\mathrm{MM\$}$·y⁻¹] | Feedstock juicing [$\mathrm{MM\$}$·y⁻¹] | Fermentation [$\mathrm{MM\$}$·y⁻¹] | Separation [$\mathrm{MM\$}$·y⁻¹] | Upgrading [$\mathrm{MM\$}$·y⁻¹] | Wastewater [$\mathrm{MM\$}$·y⁻¹] | Storage & other facilities [$\mathrm{MM\$}$·y⁻¹] | Boiler & turbogenerator [$\mathrm{MM\$}$·y⁻¹] | Cooling utility facilities [$\mathrm{MM\$}$·y⁻¹] | Heat exchanger network [$\mathrm{MM\$}$·y⁻¹] | Natural gas (for steam generation) [$\mathrm{MM\$}$·y⁻¹] | Fixed operating cost [$\mathrm{MM\$}$·y⁻¹] | Electricity consumption [$\mathrm{MM\$}$·y⁻¹] | Heating duty [$\mathrm{MM\$}$·y⁻¹] | Excess electricity [$\mathrm{MM\$}$·y⁻¹] | Feedstock acquisition [GJ·h⁻¹] | Feedstock juicing [GJ·h⁻¹] | Fermentation [GJ·h⁻¹] | Separation [GJ·h⁻¹] | Upgrading [GJ·h⁻¹] | Wastewater [GJ·h⁻¹] | Storage & other facilities [GJ·h⁻¹] | Boiler & turbogenerator [GJ·h⁻¹] | Cooling utility facilities [GJ·h⁻¹] | Heat exchanger network [GJ·h⁻¹] | Natural gas (for steam generation) [GJ·h⁻¹] | Fixed operating cost [GJ·h⁻¹] | Electricity consumption [GJ·h⁻¹] | Heating duty [GJ·h⁻¹] | Excess electricity [GJ·h⁻¹] | Feedstock acquisition [MW] | Feedstock juicing [MW] | Fermentation [MW] | Separation [MW] | Upgrading [MW] | Wastewater [MW] | Storage & other facilities [MW] | Boiler & turbogenerator [MW] | Cooling utility facilities [MW] | Heat exchanger network [MW] | Natural gas (for steam generation) [MW] | Fixed operating cost [MW] | Electricity consumption [MW] | Heating duty [MW] | Excess electricity [MW] | Feedstock acquisition [GJ·h⁻¹] | Feedstock juicing [GJ·h⁻¹] | Fermentation [GJ·h⁻¹] | Separation [GJ·h⁻¹] | Upgrading [GJ·h⁻¹] | Wastewater [GJ·h⁻¹] | Storage & other facilities [GJ·h⁻¹] | Boiler & turbogenerator [GJ·h⁻¹] | Cooling utility facilities [GJ·h⁻¹] | Heat exchanger network [GJ·h⁻¹] | Natural gas (for steam generation) [GJ·h⁻¹] | Fixed operating cost [GJ·h⁻¹] | Electricity consumption [GJ·h⁻¹] | Heating duty [GJ·h⁻¹] | Excess electricity [GJ·h⁻¹] | Feedstock acquisition [GJ·h⁻¹] | Feedstock juicing [GJ·h⁻¹] | Fermentation [GJ·h⁻¹] | Separation [GJ·h⁻¹] | Upgrading [GJ·h⁻¹] | Wastewater [GJ·h⁻¹] | Storage & other facilities [GJ·h⁻¹] | Boiler & turbogenerator [GJ·h⁻¹] | Cooling utility facilities [GJ·h⁻¹] | Heat exchanger network [GJ·h⁻¹] | Natural gas (for steam generation) [GJ·h⁻¹] | Fixed operating cost [GJ·h⁻¹] | Electricity consumption [GJ·h⁻¹] | Heating duty [GJ·h⁻¹] | Excess electricity [GJ·h⁻¹] | Glucose feedstock [MM$/y] | Fresh co2 fermentation [MM$/y] | CSL fresh [MM$/y] | Lime fresh [MM$/y] | Mg cl2 fresh [MM$/y] | Zn so4 fresh [MM$/y] | Makeup MEA A301 [MM$/y] | Sulfuric acid fresh2 [MM$/y] | H2SO4 fresh [MM$/y] | Na OH fresh [MM$/y] | Makeup ti o2 catalyst [MM$/y] | Naocl R602 [MM$/y] | Citric R602 [MM$/y] | Bisulfite R602 [MM$/y] | Ethanol fresh [MM$/y] | Lime fresh2 [MM$/y] | Cooling tower chemicals [MM$/y] | FGD lime [MM$/y] | Boilerchems [MM$/y] | Makeup water [MM$/y] | Glucose feedstock [MM$/y] | Fresh co2 fermentation [MM$/y] | CSL fresh [MM$/y] | Lime fresh [MM$/y] | Mg cl2 fresh [MM$/y] | Zn so4 fresh [MM$/y] | Makeup MEA A301 [MM$/y] | Sulfuric acid fresh2 [MM$/y] | H2SO4 fresh [MM$/y] | Na OH fresh [MM$/y] | Makeup ti o2 catalyst [MM$/y] | Naocl R602 [MM$/y] | Citric R602 [MM$/y] | Bisulfite R602 [MM$/y] | Ethanol fresh [MM$/y] | Lime fresh2 [MM$/y] | Cooling tower chemicals [MM$/y] | FGD lime [MM$/y] | Boilerchems [MM$/y] | Makeup water [MM$/y] | Total gwp100a [kg-CO2-eq/kg] | Total gwp100a excl. net electricity [kg-CO2-eq/kg] | GWP100a - net electricity [kg-CO2-eq/kg] | GWP100a - direct non-biogenic emissions [kg-CO2-eq/kg] | GWP100a - Feedstock (FGHTP) [kg-CO2-eq/kg] | GWP100a - Materials (except feedstock) [kg-CO2-eq/kg] | GWP100a - Materials breakdown - H2SO4 [kg-CO2-eq/kg] | GWP100a - materials breakdown - na OH [kg-CO2-eq/kg] | GWP100a - materials breakdown - calcium dihydroxide [kg-CO2-eq/kg] | GWP100a - Materials breakdown - CH4 [kg-CO2-eq/kg] | GWP100a - Materials breakdown - CO2 [kg-CO2-eq/kg] | GWP100a - materials breakdown - zinc sulfate [kg-CO2-eq/kg] | GWP100a - materials breakdown - MEA [kg-CO2-eq/kg] | GWP100a - Materials breakdown - Ti O2 [kg-CO2-eq/kg] | GWP100a - materials breakdown - CSL [kg-CO2-eq/kg] | Total FEC [MJ/kg] | Total FEC excl. net electricity [MJ/kg] | FEC - net electricity [MJ/kg] | FEC - Feedstock (FGHTP) [MJ/kg] | FEC - Materials (except feedstock) [MJ/kg] | FEC - Materials breakdown - H2SO4 [MJ/kg] | FEC - materials breakdown - na OH [MJ/kg] | FEC - materials breakdown - calcium dihydroxide [MJ/kg] | FEC - Materials breakdown - CH4 [MJ/kg] | FEC - Materials breakdown - CO2 [MJ/kg] | FEC - materials breakdown - zinc sulfate [MJ/kg] | FEC - materials breakdown - MEA [MJ/kg] | FEC - Materials breakdown - Ti O2 [MJ/kg] | FEC - materials breakdown - CSL [MJ/kg] | GWP100a % - net electricity [%] | GWP100a %- direct non-biogenic emissions [%] | GWP100a % - Feedstock (FGHTP) [%] | GWP100a % - Materials (except feedstock and BT.natural gas) [%] | GWP100a % - Materials breakdown - H2SO4 [%] | GWP100a % - materials breakdown - na OH [%] | GWP100a % - materials breakdown - calcium dihydroxide [%] | GWP100a % - Materials breakdown - CH4 [%] | GWP100a % - Materials breakdown - CO2 [%] | GWP100a % - materials breakdown - zinc sulfate [%] | GWP100a % - materials breakdown - MEA [%] | GWP100a % - Materials breakdown - Ti O2 [%] | GWP100a % - materials breakdown - CSL [%] | FEC % - net electricity [%] | FEC % - Feedstock (FGHTP) [%] | FEC % - Materials (except feedstock) [MJ/kg] | FEC % - Materials breakdown - H2SO4 [%] | FEC % - materials breakdown - na OH [%] | FEC % - materials breakdown - calcium dihydroxide [%] | FEC % - Materials breakdown - CH4 [%] | FEC % - Materials breakdown - CO2 [%] | FEC % - materials breakdown - zinc sulfate [%] | FEC % - materials breakdown - MEA [%] | FEC % - Materials breakdown - Ti O2 [%] | FEC % - materials breakdown - CSL [%]
initial | 1.615 | 134.4458 | 0.99668 | 1.6204 | 134 | 0.75026 | 470.6526 | 248.7909 | 124.5033 | 5.0422e-16 | 160.071 | 217.1299 | 21.8305 | -1.0701e-06 | 0 | 0 | 98.374 | 9.2359 | 43.6667 | 28.3177 | 6.5367 | 61.7438 | 0.87185 | 0.04428 | 0 | 0 | 0 | 0 | 0 | 11899.2352 | 0 | 1840.2917 | 1804.8569 | 172.4065 | 1.1092 | 0 | 2.2097 | 0 | 0 | 1726.0919 | 2756.3796 | 0 | 0 | -6.3665e-14 | 0 | 0 | 0 | 0 | 0 | 0 | 0 | 0 | 0 | 0 | 0 | 0 | 22.5177 | 453.4655 | 3.852e-15 | 0 | 0 | 1.4691 | 0.69132 | 0.51271 | 1.832 | 0.16774 | 1.2773 | 0.6438 | 0 | 0 | 0 | 0 | 0 | 0 | 0 | 0 | 1.6385 | 190.1639 | 225.7178 | 67.1883 | 0 | 4.1891 | 0 | -59.9405 | 0 | 0 | 0 | 0 | 0 | 0 | 0 | 21.768 | 296.013 | 202.2851 | 0 | 0 | 0 | 0 | -66.6005 | 0 | 0 | 0 | 0 | 0 | 248.7909 | 160.0044 | 160.0044 | 475.9832 | 6.594 | 428.9572 | 488.8976 | 453.4655 | 520.066 | -9.0949e-16 | 0 | 0 | 0.39541 | 0.037123 | 0.17552 | 0.11382 | 0.026274 | 0.24818 | 0.0035044 | 0.00017798 | 0 | 0 | 0 | 0 | 0 | 0.589 | 0 | 0.091092 | 0.089338 | 0.0085339 | 5.4905e-05 | 0 | 0.00010938 | 0 | 0 | 0.085439 | 0.13644 | 0 | 0 | -3.1513e-18 | 0 | 0 | 0 | 0 | 0 | 0 | 0 | 0 | 0 | 0 | 0 | 0 | 0.047308 | 0.95269 | 8.0927e-18 | 0 | 0 | 0.22279 | 0.10484 | 0.077754 | 0.27783 | 0.025439 | 0.1937 | 0.097635 | 0 | 0 | 0 | 0 | 0 | 0 | 0 | 0 | 0.0033514 | 0.38896 | 0.46169 | 0.13743 | 0 | 0.0085685 | 0 | -0.1226 | 0 | 0 | 0 | 0 | 0 | 0 | 0 | 0.041856 | 0.56918 | 0.38896 | 0 | 0 | 0 | 0 | -0.12806 | 0 | 0 | 0 | 0 | 0 | 0.58875 | 5.6075e-19 | 0.035794 | 0.053529 | 0.0016071 | 0.00010931 | 1.4819e-05 | 0 | 0.026866 | 0.062435 | 0.0085303 | 2.6144e-05 | 2.6358e-05 | 2.3803e-06 | 0 | 0 | 0 | 1.9189e-06 | 0.00010633 | 0 | 0.75694 | 7.2094e-19 | 0.04602 | 0.068821 | 0.0020662 | 0.00014054 | 1.9052e-05 | 0 | 0.034541 | 0.080271 | 0.010967 | 3.3613e-05 | 3.3888e-05 | 3.0603e-06 | 0 | 0 | 0 | 2.4671e-06 | 0.00013671 | 0 | 4.6571 | 4.6571 | -2.5803e-17 | 3.5808 | 1.7213 | 1.546 | 0.013463 | 0.27411 | 0.21829 | 0.12176 | 2.0327e-18 | 0.0001262 | 3.9801e-05 | 0.030999 | 0.88722 | 48.1485 | 48.1485 | -3.1855e-16 | 17.672 | 30.4764 | 0.17634 | 3.7673 | 0.88567 | 18.4484 | 1.7326e-17 | 0.0018758 | 0.00079337 | 0.3272 | 6.8688 | -5.5405e-18 | 0.76889 | 0.36961 | 0.33197 | 0.0028908 | 0.058858 | 0.046873 | 0.026145 | 4.3647e-19 | 2.7099e-05 | 8.5462e-06 | 0.0066562 | 0.19051 | -6.6161e-18 | 0.36703 | 0.63297 | 0.037864 | 0.80895 | 0.19018 | 3.9614 | 3.7203e-18 | 0.00040278 | 0.00017036 | 0.070258 | 1.4749
end | 1.615 | 134.4458 | 0.99668 | 1.6204 | 134 | 0.75026 | 470.6526 | 248.7908 | 124.5033 | -5.0422e-16 | 160.071 | 217.1299 | 21.8305 | 1.5926e-07 | 0 | 0 | 98.374 | 9.2359 | 43.6667 | 28.3177 | 6.5367 | 61.7438 | 0.87185 | 0.04428 | 0 | 0 | 0 | 0 | 0 | 11899.2349 | 0 | 1840.2916 | 1804.8568 | 172.4065 | 1.1092 | 0 | 2.2097 | 0 | 0 | 1726.0919 | 2756.3796 | 0 | 0 | 6.3665e-14 | 0 | 0 | 0 | 0 | 0 | 0 | 0 | 0 | 0 | 0 | 0 | 0 | 22.5177 | 453.4655 | -3.852e-15 | 0 | 0 | 1.4691 | 0.69132 | 0.51271 | 1.832 | 0.16774 | 1.2773 | 0.6438 | 0 | 0 | 0 | 0 | 0 | 0 | 0 | 0 | 1.6385 | 190.1639 | 225.7178 | 67.1883 | 0 | 4.1891 | 0 | -59.9405 | 0 | 0 | 0 | 0 | 0 | 0 | 0 | 21.768 | 296.013 | 202.2851 | 0 | 0 | 0 | 0 | -66.6005 | 0 | 0 | 0 | 0 | 0 | 248.7908 | 160.0044 | 160.0044 | 475.9832 | 6.594 | 428.9572 | 488.8976 | 453.4655 | 520.066 | 9.0949e-16 | 0 | 0 | 0.39541 | 0.037123 | 0.17552 | 0.11382 | 0.026274 | 0.24818 | 0.0035044 | 0.00017798 | 0 | 0 | 0 | 0 | 0 | 0.589 | 0 | 0.091092 | 0.089338 | 0.0085339 | 5.4905e-05 | 0 | 0.00010938 | 0 | 0 | 0.085439 | 0.13644 | 0 | 0 | 3.1513e-18 | 0 | 0 | 0 | 0 | 0 | 0 | 0 | 0 | 0 | 0 | 0 | 0 | 0.047308 | 0.95269 | -8.0927e-18 | 0 | 0 | 0.22279 | 0.10484 | 0.077754 | 0.27783 | 0.025439 | 0.1937 | 0.097635 | 0 | 0 | 0 | 0 | 0 | 0 | 0 | 0 | 0.0033514 | 0.38896 | 0.46169 | 0.13743 | 0 | 0.0085685 | 0 | -0.1226 | 0 | 0 | 0 | 0 | 0 | 0 | 0 | 0.041856 | 0.56918 | 0.38896 | 0 | 0 | 0 | 0 | -0.12806 | 0 | 0 | 0 | 0 | 0 | 0.58875 | 0 | 0.035794 | 0.053529 | 0.0016071 | 0.00010931 | 1.4819e-05 | 0 | 0.026866 | 0.062435 | 0.0085303 | 2.6144e-05 | 2.6358e-05 | 2.3803e-06 | 0 | 0 | 0 | 1.9189e-06 | 0.00010633 | 0 | 0.75694 | 0 | 0.04602 | 0.068821 | 0.0020662 | 0.00014054 | 1.9052e-05 | 0 | 0.034541 | 0.080271 | 0.010967 | 3.3613e-05 | 3.3888e-05 | 3.0603e-06 | 0 | 0 | 0 | 2.4671e-06 | 0.00013671 | 0 | 4.6571 | 4.6571 | 2.5803e-17 | 3.5808 | 1.7213 | 1.546 | 0.013463 | 0.27411 | 0.21829 | 0.12176 | 0 | 0.0001262 | 3.9801e-05 | 0.030999 | 0.88722 | 48.1485 | 48.1485 | 3.1855e-16 | 17.672 | 30.4764 | 0.17634 | 3.7673 | 0.88567 | 18.4484 | 0 | 0.0018758 | 0.00079337 | 0.3272 | 6.8688 | 5.5405e-18 | 0.76889 | 0.36961 | 0.33197 | 0.0028908 | 0.058858 | 0.046873 | 0.026145 | 0 | 2.7099e-05 | 8.5462e-06 | 0.0066562 | 0.19051 | 6.6161e-18 | 0.36703 | 0.63297 | 0.037864 | 0.80895 | 0.19018 | 3.9614 | 0 | 0.00040278 | 0.00017036 | 0.070258 | 1.4749