## Sheet1
| Biorefinery | [12 empty] | TEA | Installed equipment cost | [14 empty] | Operating cost | [14 empty] | Steam use | [14 empty] | Electricity consumption | [14 empty] | Cooling duty | [14 empty] | Heating duty | [14 empty] | Installed equipment cost | Operating cost |  | Steam use | Electricity consumption | Cooling duty |  | Heating duty |  | Net electricity | Contributions [%] - installed equipment cost | [14 empty] | Contributions [%] - operating cost | [14 empty] | Contributions [%] - steam use | [14 empty] | Contributions [%] - electricity consumption | [14 empty] | Contributions [%] - cooling duty | [14 empty] | Contributions [%] - heating duty | [14 empty] | Contributions to total operating cost [%] | [20 empty] | Contributions to total material cost [%] | [20 empty] | Biorefinery
| Minimum selling price [$/kg] | Production rate [10^6 kg/yr] | Product purity [%] | Adjusted minimum selling price [$/kg AA] | Adjusted product yield [10^6 kg/yr] | Product recovery [%] | Total capital investment [10^6 $] | Total installed equipment cost [10^6 $] | Annual material cost (incl. boiler ash disposal) [10^6 $/yr] | Annual electricity credit [10^6 $/yr] | Annual operating cost (incl. electricity credit) [10^6 $/yr] | Annual product sale (excl. electricity) [10^6 $/yr] | Fixed operating cost [10^6 $/yr] | Net present value [$] | Feedstock acquisition [MM$] | Feedstock juicing [MM$] | Fermentation [MM$] | Separation [MM$] | Upgrading [MM$] | Wastewater [MM$] | Storage & other facilities [MM$] | Boiler & turbogenerator [MM$] | Cooling utility facilities [MM$] | Heat exchanger network [MM$] | Natural gas (for steam generation) [MM$] | Fixed operating cost [MM$] | Electricity consumption [MM$] | Heating duty [MM$] | Excess electricity [MM$] | Feedstock acquisition [$\mathrm{MM\$}$·y⁻¹] | Feedstock juicing [$\mathrm{MM\$}$·y⁻¹] | Fermentation [$\mathrm{MM\$}$·y⁻¹] | Separation [$\mathrm{MM\$}$·y⁻¹] | Upgrading [$\mathrm{MM\$}$·y⁻¹] | Wastewater [$\mathrm{MM\$}$·y⁻¹] | Storage & other facilities [$\mathrm{MM\$}$·y⁻¹] | Boiler & turbogenerator [$\mathrm{MM\$}$·y⁻¹] | Cooling utility facilities [$\mathrm{MM\$}$·y⁻¹] | Heat exchanger network [$\mathrm{MM\$}$·y⁻¹] | Natural gas (for steam generation) [$\mathrm{MM\$}$·y⁻¹] | Fixed operating cost [$\mathrm{MM\$}$·y⁻¹] | Electricity consumption [$\mathrm{MM\$}$·y⁻¹] | Heating duty [$\mathrm{MM\$}$·y⁻¹] | Excess electricity [$\mathrm{MM\$}$·y⁻¹] | Feedstock acquisition [GJ·h⁻¹] | Feedstock juicing [GJ·h⁻¹] | Fermentation [GJ·h⁻¹] | Separation [GJ·h⁻¹] | Upgrading [GJ·h⁻¹] | Wastewater [GJ·h⁻¹] | Storage & other facilities [GJ·h⁻¹] | Boiler & turbogenerator [GJ·h⁻¹] | Cooling utility facilities [GJ·h⁻¹] | Heat exchanger network [GJ·h⁻¹] | Natural gas (for steam generation) [GJ·h⁻¹] | Fixed operating cost [GJ·h⁻¹] | Electricity consumption [GJ·h⁻¹] | Heating duty [GJ·h⁻¹] | Excess electricity [GJ·h⁻¹] | Feedstock acquisition [MW] | Feedstock juicing [MW] | Fermentation [MW] | Separation [MW] | Upgrading [MW] | Wastewater [MW] | Storage & other facilities [MW] | Boiler & turbogenerator [MW] | Cooling utility facilities [MW] | Heat exchanger network [MW] | Natural gas (for steam generation) [MW] | Fixed operating cost [MW] | Electricity consumption [MW] | Heating duty [MW] | Excess electricity [MW] | Feedstock acquisition [GJ·h⁻¹] | Feedstock juicing [GJ·h⁻¹] | Fermentation [GJ·h⁻¹] | Separation [GJ·h⁻¹] | Upgrading [GJ·h⁻¹] | Wastewater [GJ·h⁻¹] | Storage & other facilities [GJ·h⁻¹] | Boiler & turbogenerator [GJ·h⁻¹] | Cooling utility facilities [GJ·h⁻¹] | Heat exchanger network [GJ·h⁻¹] | Natural gas (for steam generation) [GJ·h⁻¹] | Fixed operating cost [GJ·h⁻¹] | Electricity consumption [GJ·h⁻¹] | Heating duty [GJ·h⁻¹] | Excess electricity [GJ·h⁻¹] | Feedstock acquisition [GJ·h⁻¹] | Feedstock juicing [GJ·h⁻¹] | Fermentation [GJ·h⁻¹] | Separation [GJ·h⁻¹] | Upgrading [GJ·h⁻¹] | Wastewater [GJ·h⁻¹] | Storage & other facilities [GJ·h⁻¹] | Boiler & turbogenerator [GJ·h⁻¹] | Cooling utility facilities [GJ·h⁻¹] | Heat exchanger network [GJ·h⁻¹] | Natural gas (for steam generation) [GJ·h⁻¹] | Fixed operating cost [GJ·h⁻¹] | Electricity consumption [GJ·h⁻¹] | Heating duty [GJ·h⁻¹] | Excess electricity [GJ·h⁻¹] | Total [MM$] | Total [$\mathrm{MM\$}$·y⁻¹] | Total before offset [$\mathrm{MM\$}$·y⁻¹] | Total [GJ·h⁻¹] | Total [MW] | Total [GJ·h⁻¹] | Total before offset [GJ·h⁻¹] | Total [GJ·h⁻¹] | Total before offset [GJ·h⁻¹] | Total [MW] | Feedstock acquisition [MM$] | Feedstock juicing [MM$] | Fermentation [MM$] | Separation [MM$] | Upgrading [MM$] | Wastewater [MM$] | Storage & other facilities [MM$] | Boiler & turbogenerator [MM$] | Cooling utility facilities [MM$] | Heat exchanger network [MM$] | Natural gas (for steam generation) [MM$] | Fixed operating cost [MM$] | Electricity consumption [MM$] | Heating duty [MM$] | Excess electricity [MM$] | Feedstock acquisition [$\mathrm{MM\$}$·y⁻¹] | Feedstock juicing [$\mathrm{MM\$}$·y⁻¹] | Fermentation [$\mathrm{MM\$}$·y⁻¹] | Separation [$\mathrm{MM\$}$·y⁻¹] | Upgrading [$\mathrm{MM\$}$·y⁻¹] | Wastewater [$\mathrm{MM\$}$·y⁻¹] | Storage & other facilities [$\mathrm{MM\$}$·y⁻¹] | Boiler & turbogenerator [$\mathrm{MM\$}$·y⁻¹] | Cooling utility facilities [$\mathrm{MM\$}$·y⁻¹] | Heat exchanger network [$\mathrm{MM\$}$·y⁻¹] | Natural gas (for steam generation) [$\mathrm{MM\$}$·y⁻¹] | Fixed operating cost [$\mathrm{MM\$}$·y⁻¹] | Electricity consumption [$\mathrm{MM\$}$·y⁻¹] | Heating duty [$\mathrm{MM\$}$·y⁻¹] | Excess electricity [$\mathrm{MM\$}$·y⁻¹] | Feedstock acquisition [GJ·h⁻¹] | Feedstock juicing [GJ·h⁻¹] | Fermentation [GJ·h⁻¹] | Separation [GJ·h⁻¹] | Upgrading [GJ·h⁻¹] | Wastewater [GJ·h⁻¹] | Storage & other facilities [GJ·h⁻¹] | Boiler & turbogenerator [GJ·h⁻¹] | Cooling utility facilities [GJ·h⁻¹] | Heat exchanger network [GJ·h⁻¹] | Natural gas (for steam generation) [GJ·h⁻¹] | Fixed operating cost [GJ·h⁻¹] | Electricity consumption [GJ·h⁻¹] | Heating duty [GJ·h⁻¹] | Excess electricity [GJ·h⁻¹] | Feedstock acquisition [MW] | Feedstock juicing [MW] | Fermentation [MW] | Separation [MW] | Upgrading [MW] | Wastewater [MW] | Storage & other facilities [MW] | Boiler & turbogenerator [MW] | Cooling utility facilities [MW] | Heat exchanger network [MW] | Natural gas (for steam generation) [MW] | Fixed operating cost [MW] | Electricity consumption [MW] | Heating duty [MW] | Excess electricity [MW] | Feedstock acquisition [GJ·h⁻¹] | Feedstock juicing [GJ·h⁻¹] | Fermentation [GJ·h⁻¹] | Separation [GJ·h⁻¹] | Upgrading [GJ·h⁻¹] | Wastewater [GJ·h⁻¹] | Storage & other facilities [GJ·h⁻¹] | Boiler & turbogenerator [GJ·h⁻¹] | Cooling utility facilities [GJ·h⁻¹] | Heat exchanger network [GJ·h⁻¹] | Natural gas (for steam generation) [GJ·h⁻¹] | Fixed operating cost [GJ·h⁻¹] | Electricity consumption [GJ·h⁻¹] | Heating duty [GJ·h⁻¹] | Excess electricity [GJ·h⁻¹] | Feedstock acquisition [GJ·h⁻¹] | Feedstock juicing [GJ·h⁻¹] | Fermentation [GJ·h⁻¹] | Separation [GJ·h⁻¹] | Upgrading [GJ·h⁻¹] | Wastewater [GJ·h⁻¹] | Storage & other facilities [GJ·h⁻¹] | Boiler & turbogenerator [GJ·h⁻¹] | Cooling utility facilities [GJ·h⁻¹] | Heat exchanger network [GJ·h⁻¹] | Natural gas (for steam generation) [GJ·h⁻¹] | Fixed operating cost [GJ·h⁻¹] | Electricity consumption [GJ·h⁻¹] | Heating duty [GJ·h⁻¹] | Excess electricity [GJ·h⁻¹] | Sugarcane [MM$/y] | Lime [MM$/y] | Fresh co2 fermentation [MM$/y] | CSL fresh [MM$/y] | Lime fresh [MM$/y] | Mg cl2 fresh [MM$/y] | Zn so4 fresh [MM$/y] | Makeup MEA A301 [MM$/y] | Sulfuric acid fresh2 [MM$/y] | H2SO4 fresh [MM$/y] | Na OH fresh [MM$/y] | Makeup ti o2 catalyst [MM$/y] | Naocl R602 [MM$/y] | Citric R602 [MM$/y] | Bisulfite R602 [MM$/y] | Ethanol fresh [MM$/y] | Lime fresh2 [MM$/y] | Cooling tower chemicals [MM$/y] | FGD lime [MM$/y] | Boilerchems [MM$/y] | Makeup water [MM$/y] | Sugarcane [MM$/y] | Lime [MM$/y] | Fresh co2 fermentation [MM$/y] | CSL fresh [MM$/y] | Lime fresh [MM$/y] | Mg cl2 fresh [MM$/y] | Zn so4 fresh [MM$/y] | Makeup MEA A301 [MM$/y] | Sulfuric acid fresh2 [MM$/y] | H2SO4 fresh [MM$/y] | Na OH fresh [MM$/y] | Makeup ti o2 catalyst [MM$/y] | Naocl R602 [MM$/y] | Citric R602 [MM$/y] | Bisulfite R602 [MM$/y] | Ethanol fresh [MM$/y] | Lime fresh2 [MM$/y] | Cooling tower chemicals [MM$/y] | FGD lime [MM$/y] | Boilerchems [MM$/y] | Makeup water [MM$/y] | Total gwp100a [kg-CO2-eq/kg] | Total gwp100a excl. net electricity [kg-CO2-eq/kg] | GWP100a - net electricity [kg-CO2-eq/kg] | GWP100a - direct non-biogenic emissions [kg-CO2-eq/kg] | GWP100a - Feedstock (FGHTP) [kg-CO2-eq/kg] | GWP100a - Materials (except feedstock) [kg-CO2-eq/kg] | GWP100a - Materials breakdown - H2SO4 [kg-CO2-eq/kg] | GWP100a - materials breakdown - na OH [kg-CO2-eq/kg] | GWP100a - materials breakdown - calcium dihydroxide [kg-CO2-eq/kg] | GWP100a - Materials breakdown - CH4 [kg-CO2-eq/kg] | GWP100a - Materials breakdown - CO2 [kg-CO2-eq/kg] | GWP100a - materials breakdown - zinc sulfate [kg-CO2-eq/kg] | GWP100a - materials breakdown - MEA [kg-CO2-eq/kg] | GWP100a - Materials breakdown - Ti O2 [kg-CO2-eq/kg] | GWP100a - materials breakdown - CSL [kg-CO2-eq/kg] | GWP100a - Materials breakdown - H3PO4 [kg-CO2-eq/kg] | Total FEC [MJ/kg] | Total FEC excl. net electricity [MJ/kg] | FEC - net electricity [MJ/kg] | FEC - Feedstock (FGHTP) [MJ/kg] | FEC - Materials (except feedstock) [MJ/kg] | FEC - Materials breakdown - H2SO4 [MJ/kg] | FEC - materials breakdown - na OH [MJ/kg] | FEC - materials breakdown - calcium dihydroxide [MJ/kg] | FEC - Materials breakdown - CH4 [MJ/kg] | FEC - Materials breakdown - CO2 [MJ/kg] | FEC - materials breakdown - zinc sulfate [MJ/kg] | FEC - materials breakdown - MEA [MJ/kg] | FEC - Materials breakdown - Ti O2 [MJ/kg] | FEC - materials breakdown - CSL [MJ/kg] | FEC - Materials breakdown - H3PO4 [MJ/kg] | GWP100a % - net electricity [%] | GWP100a %- direct non-biogenic emissions [%] | GWP100a % - Feedstock (FGHTP) [%] | GWP100a % - Materials (except feedstock and BT.natural gas) [%] | GWP100a % - Materials breakdown - H2SO4 [%] | GWP100a % - materials breakdown - na OH [%] | GWP100a % - materials breakdown - calcium dihydroxide [%] | GWP100a % - Materials breakdown - CH4 [%] | GWP100a % - Materials breakdown - CO2 [%] | GWP100a % - materials breakdown - zinc sulfate [%] | GWP100a % - materials breakdown - MEA [%] | GWP100a % - Materials breakdown - Ti O2 [%] | GWP100a % - materials breakdown - CSL [%] | GWP100a % - Materials breakdown - H3PO4 [%] | FEC % - net electricity [%] | FEC % - Feedstock (FGHTP) [%] | FEC % - Materials (except feedstock) [MJ/kg] | FEC % - Materials breakdown - H2SO4 [%] | FEC % - materials breakdown - na OH [%] | FEC % - materials breakdown - calcium dihydroxide [%] | FEC % - Materials breakdown - CH4 [%] | FEC % - Materials breakdown - CO2 [%] | FEC % - materials breakdown - zinc sulfate [%] | FEC % - materials breakdown - MEA [%] | FEC % - Materials breakdown - Ti O2 [%] | FEC % - materials breakdown - CSL [%] | FEC % - Materials breakdown - H3PO4 [%]
initial | 1.6653 | 134.4458 | 0.99668 | 1.6709 | 134 | 0.75026 | 920.8472 | 488.6136 | 106.5809 | 21.7869 | 113.388 | 223.8965 | 28.5166 | -1.6764e-08 | 0 | 13.9383 | 176.855 | 16.6892 | 86.125 | 47.3136 | 16.5261 | 127.9444 | 2.0449 | 1.1771 | 0 | 0 | 0 | 0 | 0 | 17218.0308 | 0 | 3388.0612 | 3308.8968 | 316.0785 | 2.0336 | 0 | 421.9633 | 0 | 0 | 0 | 6601.056 | 0 | 0 | -5043.2582 | 0 | 0 | 0 | 0 | 0 | 0 | 0 | 0 | 0 | 0 | 0 | 0 | 62.6895 | 830.5 | 305.1383 | 0 | 3.2693 | 2.687 | 1.2569 | 0.89739 | 3.4132 | 1.102 | 3.2157 | 2.1759 | 0 | 0 | 0 | 0 | 0 | 0 | 0 | 0 | 88.6563 | 348.6327 | 413.816 | 123.1777 | 0 | 57.2171 | 0 | -185.0915 | 0 | 0 | 0 | 0 | 0 | 0 | 107.7161 | 14.8946 | 542.6905 | 370.856 | 0 | 0 | 0 | 0 | -205.6572 | 0 | 0 | 0 | 0 | 0 | 488.6136 | 113.2396 | 135.0264 | 1198.3278 | 18.0173 | 846.4083 | 1031.4998 | 830.5 | 1036.1572 | -72.0465 | 0 | 0.028526 | 0.36195 | 0.034156 | 0.17626 | 0.096832 | 0.033822 | 0.26185 | 0.004185 | 0.0024091 | 0 | 0 | 0 | 0 | 0 | 0.55087 | 0 | 0.1084 | 0.10586 | 0.010113 | 6.5061e-05 | 0 | 0.0135 | 0 | 0 | 0 | 0.21119 | 0 | 0 | -0.16135 | 0 | 0 | 0 | 0 | 0 | 0 | 0 | 0 | 0 | 0 | 0 | 0 | 0.052314 | 0.69305 | 0.25464 | 0 | 0.18145 | 0.14913 | 0.069762 | 0.049807 | 0.18944 | 0.061165 | 0.17848 | 0.12077 | 0 | 0 | 0 | 0 | 0 | 0 | 0 | 0 | 0.085949 | 0.33799 | 0.40118 | 0.11942 | 0 | 0.05547 | 0 | -0.17944 | 0 | 0 | 0 | 0 | 0 | 0 | 0.10396 | 0.014375 | 0.52375 | 0.35791 | 0 | 0 | 0 | 0 | -0.19848 | 0 | 0 | 0 | 0 | 0 | 0.55026 | 0.00052554 | 7.2439e-19 | 0.042565 | 0.063654 | 0.0019111 | 0.00012999 | 1.7548e-05 | 0 | 0.031814 | 0.073934 | 0.010101 | 3.0959e-05 | 3.1212e-05 | 2.8187e-06 | 0 | 0 | 3.1838e-90 | 2.2819e-06 | 0.00017291 | 0 | 0.70987 | 0.00067798 | 9.3451e-19 | 0.054911 | 0.082118 | 0.0024654 | 0.0001677 | 2.2638e-05 | 0 | 0.041042 | 0.095379 | 0.013031 | 3.9939e-05 | 4.0266e-05 | 3.6362e-06 | 0 | 0 | 4.1073e-90 | 2.9438e-06 | 0.00022307 | 0 | 1.3823 | 2.4972 | -1.1149 | 6.4018 | 0.68822 | 1.4311 | 0.013463 | 0.27411 | 0.21921 | 0 | 2.2175e-18 | 0.00012673 | 3.9801e-05 | 0.030999 | 0.89095 | 0.0022513 | 2.7793 | 16.5436 | -13.7643 | 4.4555 | 12.088 | 0.17634 | 3.7673 | 0.8894 | 0 | 1.8901e-17 | 0.0018837 | 0.00079337 | 0.3272 | 6.8977 | 0.027381 | -0.44646 | 2.5636 | 0.2756 | 0.57311 | 0.0053912 | 0.10977 | 0.087783 | 0 | 8.88e-19 | 5.0751e-05 | 1.5938e-05 | 0.012414 | 0.35679 | 0.00090154 | -0.832 | 0.26932 | 0.73068 | 0.070615 | 1.5086 | 0.35616 | 0 | 7.5688e-18 | 0.00075432 | 0.00031771 | 0.13103 | 2.7622 | 0.010965
end | 1.6653 | 134.4458 | 0.99668 | 1.6708 | 134 | 0.75026 | 920.8117 | 488.5955 | 106.5815 | 21.7862 | 113.3885 | 223.8929 | 28.5158 | -1.6065e-06 | 0 | 13.9382 | 176.8567 | 16.6895 | 86.125 | 47.2936 | 16.5261 | 127.944 | 2.0447 | 1.1776 | 0 | 0 | 0 | 0 | 0 | 17218.0554 | 0 | 3388.1214 | 3308.954 | 316.0787 | 2.0336 | 0 | 421.9639 | 0 | 0 | 0 | 6600.8788 | 0 | 0 | -5043.1082 | 0 | 0 | 0 | 0 | 0 | 0 | 0 | 0 | 0 | 0 | 0 | 0 | 62.6892 | 830.5108 | 305.1292 | 0 | 3.2693 | 2.687 | 1.257 | 0.89739 | 3.4132 | 1.102 | 3.2157 | 2.1757 | 0 | 0 | 0 | 0 | 0 | 0 | 0 | 0 | 88.6524 | 348.6397 | 413.8161 | 123.1801 | 0 | 57.2157 | 0 | -185.0927 | 0 | 0 | 0 | 0 | 0 | 0 | 107.7162 | 14.8957 | 542.7013 | 370.8561 | 0 | 0 | 0 | 0 | -205.6585 | 0 | 0 | 0 | 0 | 0 | 488.5955 | 113.2401 | 135.0263 | 1198.3292 | 18.0173 | 846.4113 | 1031.504 | 830.5108 | 1036.1693 | -72.0444 | 0 | 0.028527 | 0.36197 | 0.034158 | 0.17627 | 0.096795 | 0.033824 | 0.26186 | 0.0041849 | 0.0024102 | 0 | 0 | 0 | 0 | 0 | 0.55087 | 0 | 0.1084 | 0.10587 | 0.010113 | 6.5062e-05 | 0 | 0.0135 | 0 | 0 | 0 | 0.21119 | 0 | 0 | -0.16135 | 0 | 0 | 0 | 0 | 0 | 0 | 0 | 0 | 0 | 0 | 0 | 0 | 0.052314 | 0.69306 | 0.25463 | 0 | 0.18145 | 0.14914 | 0.069764 | 0.049807 | 0.18944 | 0.061166 | 0.17848 | 0.12076 | 0 | 0 | 0 | 0 | 0 | 0 | 0 | 0 | 0.085945 | 0.33799 | 0.40118 | 0.11942 | 0 | 0.055468 | 0 | -0.17944 | 0 | 0 | 0 | 0 | 0 | 0 | 0.10396 | 0.014376 | 0.52376 | 0.35791 | 0 | 0 | 0 | 0 | -0.19848 | 0 | 0 | 0 | 0 | 0 | 0.55027 | 0.00052554 | 7.2439e-19 | 0.042566 | 0.063655 | 0.0019111 | 0.00012999 | 1.7548e-05 | 0 | 0.031814 | 0.073935 | 0.010101 | 3.0959e-05 | 3.1213e-05 | 2.8187e-06 | 0 | 0 | 0 | 2.2819e-06 | 0.00017291 | 0 | 0.70987 | 0.00067798 | 9.345e-19 | 0.054912 | 0.082119 | 0.0024655 | 0.0001677 | 2.2638e-05 | 0 | 0.041042 | 0.09538 | 0.013031 | 3.9939e-05 | 4.0266e-05 | 3.6363e-06 | 0 | 0 | 0 | 2.9438e-06 | 0.00022307 | 0 | 1.3823 | 2.4972 | -1.1149 | 6.4018 | 0.68822 | 1.4312 | 0.013463 | 0.27411 | 0.21921 | 0 | 2.2175e-18 | 0.00012674 | 3.9801e-05 | 0.030999 | 0.89097 | 0.0022513 | 2.7799 | 16.5438 | -13.7639 | 4.4556 | 12.0882 | 0.17634 | 3.7674 | 0.88941 | 0 | 1.8901e-17 | 0.0018837 | 0.00079337 | 0.3272 | 6.8978 | 0.027381 | -0.44645 | 2.5636 | 0.2756 | 0.57311 | 0.0053913 | 0.10977 | 0.087784 | 0 | 8.8799e-19 | 5.0751e-05 | 1.5938e-05 | 0.012413 | 0.35679 | 0.00090154 | -0.83197 | 0.26932 | 0.73068 | 0.070615 | 1.5087 | 0.35617 | 0 | 7.5688e-18 | 0.00075433 | 0.00031771 | 0.13103 | 2.7622 | 0.010965