## Sheet1
| Biorefinery | [12 empty] | TEA | Installed equipment cost | [14 empty] | Operating cost | [14 empty] | Steam use | [14 empty] | Electricity consumption | [14 empty] | Cooling duty | [14 empty] | Heating duty | [14 empty] | Installed equipment cost | Operating cost |  | Steam use | Electricity consumption | Cooling duty |  | Heating duty |  | Net electricity | Contributions [%] - installed equipment cost | [14 empty] | Contributions [%] - operating cost | [14 empty] | Contributions [%] - steam use | [14 empty] | Contributions [%] - electricity consumption | [14 empty] | Contributions [%] - cooling duty | [14 empty] | Contributions [%] - heating duty | [14 empty] | Contributions to total operating cost [%] | [19 empty] | Contributions to total material cost [%] | [19 empty] | Biorefinery
| Minimum selling price [$/kg] | Production rate [10^6 kg/yr] | Product purity [%] | Adjusted minimum selling price [$/kg AA] | Adjusted product yield [10^6 kg/yr] | Product recovery [%] | Total capital investment [10^6 $] | Total installed equipment cost [10^6 $] | Annual material cost (incl. boiler ash disposal) [10^6 $/yr] | Annual electricity credit [10^6 $/yr] | Annual operating cost (incl. electricity credit) [10^6 $/yr] | Annual product sale (excl. electricity) [10^6 $/yr] | Fixed operating cost [10^6 $/yr] | Net present value [$] | Feedstock acquisition [MM$] | Feedstock juicing [MM$] | Fermentation [MM$] | Separation [MM$] | Upgrading [MM$] | Wastewater [MM$] | Storage & other facilities [MM$] | Boiler & turbogenerator [MM$] | Cooling utility facilities [MM$] | Heat exchanger network [MM$] | Natural gas (for steam generation) [MM$] | Fixed operating cost [MM$] | Electricity consumption [MM$] | Heating duty [MM$] | Excess electricity [MM$] | Feedstock acquisition [$\mathrm{MM\$}$·y⁻¹] | Feedstock juicing [$\mathrm{MM\$}$·y⁻¹] | Fermentation [$\mathrm{MM\$}$·y⁻¹] | Separation [$\mathrm{MM\$}$·y⁻¹] | Upgrading [$\mathrm{MM\$}$·y⁻¹] | Wastewater [$\mathrm{MM\$}$·y⁻¹] | Storage & other facilities [$\mathrm{MM\$}$·y⁻¹] | Boiler & turbogenerator [$\mathrm{MM\$}$·y⁻¹] | Cooling utility facilities [$\mathrm{MM\$}$·y⁻¹] | Heat exchanger network [$\mathrm{MM\$}$·y⁻¹] | Natural gas (for steam generation) [$\mathrm{MM\$}$·y⁻¹] | Fixed operating cost [$\mathrm{MM\$}$·y⁻¹] | Electricity consumption [$\mathrm{MM\$}$·y⁻¹] | Heating duty [$\mathrm{MM\$}$·y⁻¹] | Excess electricity [$\mathrm{MM\$}$·y⁻¹] | Feedstock acquisition [GJ·h⁻¹] | Feedstock juicing [GJ·h⁻¹] | Fermentation [GJ·h⁻¹] | Separation [GJ·h⁻¹] | Upgrading [GJ·h⁻¹] | Wastewater [GJ·h⁻¹] | Storage & other facilities [GJ·h⁻¹] | Boiler & turbogenerator [GJ·h⁻¹] | Cooling utility facilities [GJ·h⁻¹] | Heat exchanger network [GJ·h⁻¹] | Natural gas (for steam generation) [GJ·h⁻¹] | Fixed operating cost [GJ·h⁻¹] | Electricity consumption [GJ·h⁻¹] | Heating duty [GJ·h⁻¹] | Excess electricity [GJ·h⁻¹] | Feedstock acquisition [MW] | Feedstock juicing [MW] | Fermentation [MW] | Separation [MW] | Upgrading [MW] | Wastewater [MW] | Storage & other facilities [MW] | Boiler & turbogenerator [MW] | Cooling utility facilities [MW] | Heat exchanger network [MW] | Natural gas (for steam generation) [MW] | Fixed operating cost [MW] | Electricity consumption [MW] | Heating duty [MW] | Excess electricity [MW] | Feedstock acquisition [GJ·h⁻¹] | Feedstock juicing [GJ·h⁻¹] | Fermentation [GJ·h⁻¹] | Separation [GJ·h⁻¹] | Upgrading [GJ·h⁻¹] | Wastewater [GJ·h⁻¹] | Storage & other facilities [GJ·h⁻¹] | Boiler & turbogenerator [GJ·h⁻¹] | Cooling utility facilities [GJ·h⁻¹] | Heat exchanger network [GJ·h⁻¹] | Natural gas (for steam generation) [GJ·h⁻¹] | Fixed operating cost [GJ·h⁻¹] | Electricity consumption [GJ·h⁻¹] | Heating duty [GJ·h⁻¹] | Excess electricity [GJ·h⁻¹] | Feedstock acquisition [GJ·h⁻¹] | Feedstock juicing [GJ·h⁻¹] | Fermentation [GJ·h⁻¹] | Separation [GJ·h⁻¹] | Upgrading [GJ·h⁻¹] | Wastewater [GJ·h⁻¹] | Storage & other facilities [GJ·h⁻¹] | Boiler & turbogenerator [GJ·h⁻¹] | Cooling utility facilities [GJ·h⁻¹] | Heat exchanger network [GJ·h⁻¹] | Natural gas (for steam generation) [GJ·h⁻¹] | Fixed operating cost [GJ·h⁻¹] | Electricity consumption [GJ·h⁻¹] | Heating duty [GJ·h⁻¹] | Excess electricity [GJ·h⁻¹] | Total [MM$] | Total [$\mathrm{MM\$}$·y⁻¹] | Total before offset [$\mathrm{MM\$}$·y⁻¹] | Total [GJ·h⁻¹] | Total [MW] | Total [GJ·h⁻¹] | Total before offset [GJ·h⁻¹] | Total [GJ·h⁻¹] | Total before offset [GJ·h⁻¹] | Total [MW] | Feedstock acquisition [MM$] | Feedstock juicing [MM$] | Fermentation [MM$] | Separation [MM$] | Upgrading [MM$] | Wastewater [MM$] | Storage & other facilities [MM$] | Boiler & turbogenerator [MM$] | Cooling utility facilities [MM$] | Heat exchanger network [MM$] | Natural gas (for steam generation) [MM$] | Fixed operating cost [MM$] | Electricity consumption [MM$] | Heating duty [MM$] | Excess electricity [MM$] | Feedstock acquisition [$\mathrm{MM\$}$·y⁻¹] | Feedstock juicing [$\mathrm{MM\$}$·y⁻¹] | Fermentation [$\mathrm{MM\$}$·y⁻¹] | Separation [$\mathrm{MM\$}$·y⁻¹] | Upgrading [$\mathrm{MM\$}$·y⁻¹] | Wastewater [$\mathrm{MM\$}$·y⁻¹] | Storage & other facilities [$\mathrm{MM\$}$·y⁻¹] | Boiler & turbogenerator [$\mathrm{MM\$}$·y⁻¹] | Cooling utility facilities [$\mathrm{MM\$}$·y⁻¹] | Heat exchanger network [$\mathrm{MM\$}$·y⁻¹] | Natural gas (for steam generation) [$\mathrm{MM\$}$·y⁻¹] | Fixed operating cost [$\mathrm{MM\$}$·y⁻¹] | Electricity consumption [$\mathrm{MM\$}$·y⁻¹] | Heating duty [$\mathrm{MM\$}$·y⁻¹] | Excess electricity [$\mathrm{MM\$}$·y⁻¹] | Feedstock acquisition [GJ·h⁻¹] | Feedstock juicing [GJ·h⁻¹] | Fermentation [GJ·h⁻¹] | Separation [GJ·h⁻¹] | Upgrading [GJ·h⁻¹] | Wastewater [GJ·h⁻¹] | Storage & other facilities [GJ·h⁻¹] | Boiler & turbogenerator [GJ·h⁻¹] | Cooling utility facilities [GJ·h⁻¹] | Heat exchanger network [GJ·h⁻¹] | Natural gas (for steam generation) [GJ·h⁻¹] | Fixed operating cost [GJ·h⁻¹] | Electricity consumption [GJ·h⁻¹] | Heating duty [GJ·h⁻¹] | Excess electricity [GJ·h⁻¹] | Feedstock acquisition [MW] | Feedstock juicing [MW] | Fermentation [MW] | Separation [MW] | Upgrading [MW] | Wastewater [MW] | Storage & other facilities [MW] | Boiler & turbogenerator [MW] | Cooling utility facilities [MW] | Heat exchanger network [MW] | Natural gas (for steam generation) [MW] | Fixed operating cost [MW] | Electricity consumption [MW] | Heating duty [MW] | Excess electricity [MW] | Feedstock acquisition [GJ·h⁻¹] | Feedstock juicing [GJ·h⁻¹] | Fermentation [GJ·h⁻¹] | Separation [GJ·h⁻¹] | Upgrading [GJ·h⁻¹] | Wastewater [GJ·h⁻¹] | Storage & other facilities [GJ·h⁻¹] | Boiler & turbogenerator [GJ·h⁻¹] | Cooling utility facilities [GJ·h⁻¹] | Heat exchanger network [GJ·h⁻¹] | Natural gas (for steam generation) [GJ·h⁻¹] | Fixed operating cost [GJ·h⁻¹] | Electricity consumption [GJ·h⁻¹] | Heating duty [GJ·h⁻¹] | Excess electricity [GJ·h⁻¹] | Feedstock acquisition [GJ·h⁻¹] | Feedstock juicing [GJ·h⁻¹] | Fermentation [GJ·h⁻¹] | Separation [GJ·h⁻¹] | Upgrading [GJ·h⁻¹] | Wastewater [GJ·h⁻¹] | Storage & other facilities [GJ·h⁻¹] | Boiler & turbogenerator [GJ·h⁻¹] | Cooling utility facilities [GJ·h⁻¹] | Heat exchanger network [GJ·h⁻¹] | Natural gas (for steam generation) [GJ·h⁻¹] | Fixed operating cost [GJ·h⁻¹] | Electricity consumption [GJ·h⁻¹] | Heating duty [GJ·h⁻¹] | Excess electricity [GJ·h⁻¹] | Glucose feedstock [MM$/y] | Fresh co2 fermentation [MM$/y] | CSL fresh [MM$/y] | Lime fresh [MM$/y] | Mg cl2 fresh [MM$/y] | Zn so4 fresh [MM$/y] | Makeup MEA A301 [MM$/y] | Sulfuric acid fresh2 [MM$/y] | H2SO4 fresh [MM$/y] | Na OH fresh [MM$/y] | Makeup ti o2 catalyst [MM$/y] | Naocl R602 [MM$/y] | Citric R602 [MM$/y] | Bisulfite R602 [MM$/y] | Ethanol fresh [MM$/y] | Lime fresh2 [MM$/y] | Cooling tower chemicals [MM$/y] | FGD lime [MM$/y] | Boilerchems [MM$/y] | Makeup water [MM$/y] | Glucose feedstock [MM$/y] | Fresh co2 fermentation [MM$/y] | CSL fresh [MM$/y] | Lime fresh [MM$/y] | Mg cl2 fresh [MM$/y] | Zn so4 fresh [MM$/y] | Makeup MEA A301 [MM$/y] | Sulfuric acid fresh2 [MM$/y] | H2SO4 fresh [MM$/y] | Na OH fresh [MM$/y] | Makeup ti o2 catalyst [MM$/y] | Naocl R602 [MM$/y] | Citric R602 [MM$/y] | Bisulfite R602 [MM$/y] | Ethanol fresh [MM$/y] | Lime fresh2 [MM$/y] | Cooling tower chemicals [MM$/y] | FGD lime [MM$/y] | Boilerchems [MM$/y] | Makeup water [MM$/y] | Total gwp100a [kg-CO2-eq/kg] | Total gwp100a excl. net electricity [kg-CO2-eq/kg] | GWP100a - net electricity [kg-CO2-eq/kg] | GWP100a - direct non-biogenic emissions [kg-CO2-eq/kg] | GWP100a - Feedstock (FGHTP) [kg-CO2-eq/kg] | GWP100a - Materials (except feedstock) [kg-CO2-eq/kg] | GWP100a - Materials breakdown - H2SO4 [kg-CO2-eq/kg] | GWP100a - materials breakdown - na OH [kg-CO2-eq/kg] | GWP100a - materials breakdown - calcium dihydroxide [kg-CO2-eq/kg] | GWP100a - Materials breakdown - CH4 [kg-CO2-eq/kg] | GWP100a - Materials breakdown - CO2 [kg-CO2-eq/kg] | GWP100a - materials breakdown - zinc sulfate [kg-CO2-eq/kg] | GWP100a - materials breakdown - MEA [kg-CO2-eq/kg] | GWP100a - Materials breakdown - Ti O2 [kg-CO2-eq/kg] | GWP100a - materials breakdown - CSL [kg-CO2-eq/kg] | Total FEC [MJ/kg] | Total FEC excl. net electricity [MJ/kg] | FEC - net electricity [MJ/kg] | FEC - Feedstock (FGHTP) [MJ/kg] | FEC - Materials (except feedstock) [MJ/kg] | FEC - Materials breakdown - H2SO4 [MJ/kg] | FEC - materials breakdown - na OH [MJ/kg] | FEC - materials breakdown - calcium dihydroxide [MJ/kg] | FEC - Materials breakdown - CH4 [MJ/kg] | FEC - Materials breakdown - CO2 [MJ/kg] | FEC - materials breakdown - zinc sulfate [MJ/kg] | FEC - materials breakdown - MEA [MJ/kg] | FEC - Materials breakdown - Ti O2 [MJ/kg] | FEC - materials breakdown - CSL [MJ/kg] | GWP100a % - net electricity [%] | GWP100a %- direct non-biogenic emissions [%] | GWP100a % - Feedstock (FGHTP) [%] | GWP100a % - Materials (except feedstock and BT.natural gas) [%] | GWP100a % - Materials breakdown - H2SO4 [%] | GWP100a % - materials breakdown - na OH [%] | GWP100a % - materials breakdown - calcium dihydroxide [%] | GWP100a % - Materials breakdown - CH4 [%] | GWP100a % - Materials breakdown - CO2 [%] | GWP100a % - materials breakdown - zinc sulfate [%] | GWP100a % - materials breakdown - MEA [%] | GWP100a % - Materials breakdown - Ti O2 [%] | GWP100a % - materials breakdown - CSL [%] | FEC % - net electricity [%] | FEC % - Feedstock (FGHTP) [%] | FEC % - Materials (except feedstock) [MJ/kg] | FEC % - Materials breakdown - H2SO4 [%] | FEC % - materials breakdown - na OH [%] | FEC % - materials breakdown - calcium dihydroxide [%] | FEC % - Materials breakdown - CH4 [%] | FEC % - Materials breakdown - CO2 [%] | FEC % - materials breakdown - zinc sulfate [%] | FEC % - materials breakdown - MEA [%] | FEC % - Materials breakdown - Ti O2 [%] | FEC % - materials breakdown - CSL [%]
initial | 1.4842 | 134.4458 | 0.99668 | 1.4891 | 134 | 0.75305 | 353.5554 | 188.028 | 128.1984 | 0 | 156.4141 | 199.5416 | 19.5177 | 1.397e-08 | 0 | 0 | 55.5542 | 6.3217 | 43.6662 | 22.4224 | 6.7391 | 51.4934 | 1.7528 | 0.078154 | 0 | 0 | 0 | 0 | 0 | 12468.2811 | 0 | 2325.851 | 1217.7966 | 172.4065 | 0.74023 | 0 | 1.5947 | 0 | 0 | 1091.5814 | 2464.3522 | 0 | 0 | 0 | 0 | 0 | 0 | 0 | 0 | 0 | 0 | 0 | 0 | 0 | 0 | 0 | 20.857 | 323.323 | 0 | 0 | 0 | 0.78039 | 0.47124 | 0.51269 | 1.2416 | 0.17267 | 0.92359 | 1.7459 | 0 | 0 | 0 | 0 | 0 | 0 | 0 | 0 | 31.4478 | 118.8247 | 225.7178 | 42.1158 | 0 | 3.7153 | 0 | -64.2329 | 0 | 0 | 0 | 0 | 0 | 0 | 0 | 6.8468 | 185.5609 | 202.2851 | 0 | 0 | 0 | 0 | -71.3699 | 0 | 0 | 0 | 0 | 0 | 188.028 | 156.3614 | 156.3614 | 344.18 | 5.8482 | 357.5886 | 421.8214 | 323.323 | 394.6928 | 0 | 0 | 0 | 0.29546 | 0.033621 | 0.23223 | 0.11925 | 0.035841 | 0.27386 | 0.0093221 | 0.00041565 | 0 | 0 | 0 | 0 | 0 | 0.63154 | 0 | 0.11781 | 0.061684 | 0.0087327 | 3.7494e-05 | 0 | 8.0775e-05 | 0 | 0 | 0.055291 | 0.12482 | 0 | 0 | 0 | 0 | 0 | 0 | 0 | 0 | 0 | 0 | 0 | 0 | 0 | 0 | 0 | 0.060599 | 0.9394 | 0 | 0 | 0 | 0.13344 | 0.080579 | 0.087667 | 0.21231 | 0.029525 | 0.15793 | 0.29855 | 0 | 0 | 0 | 0 | 0 | 0 | 0 | 0 | 0.074552 | 0.28169 | 0.5351 | 0.099843 | 0 | 0.0088078 | 0 | -0.15228 | 0 | 0 | 0 | 0 | 0 | 0 | 0 | 0.017347 | 0.47014 | 0.51251 | 0 | 0 | 0 | 0 | -0.18082 | 0 | 0 | 0 | 0 | 0 | 0.63133 | 1.4303e-19 | 0.023773 | 0.093827 | 5.258e-05 | 0.00011 | 6.8102e-06 | 0 | 0.018562 | 0.043101 | 0.0087298 | 1.7855e-05 | 1.8001e-05 | 1.6256e-06 | 0 | 0 | 5.0444e-90 | 1.2783e-06 | 7.8686e-05 | 0 | 0.77028 | 1.7451e-19 | 0.029005 | 0.11448 | 6.4152e-05 | 0.00013421 | 8.3091e-06 | 0 | 0.022647 | 0.052587 | 0.010651 | 2.1784e-05 | 2.1963e-05 | 1.9834e-06 | 0 | 0 | 6.1546e-90 | 1.5597e-06 | 9.6005e-05 | 0 | 4.0721 | 4.0721 | 0 | 3.1303 | 1.8036 | 1.2518 | 0.0090891 | 0.1849 | 0.37388 | 0.077001 | 5.0664e-19 | 0.0001241 | 1.7873e-05 | 0.030999 | 0.57579 | 39.1484 | 39.1484 | 0 | 18.5171 | 20.6312 | 0.11905 | 2.5413 | 1.5169 | 11.6668 | 4.3183e-18 | 0.0018445 | 0.00035628 | 0.3272 | 4.4577 | 0 | 0.76871 | 0.44292 | 0.30741 | 0.002232 | 0.045407 | 0.091816 | 0.018909 | 1.2442e-19 | 3.0475e-05 | 4.3892e-06 | 0.0076125 | 0.1414 | 0 | 0.473 | 0.527 | 0.029236 | 0.62408 | 0.37252 | 2.8651 | 1.0605e-18 | 0.00045295 | 8.7492e-05 | 0.080351 | 1.0947
end | 1.4842 | 134.4458 | 0.99668 | 1.4891 | 134 | 0.75305 | 353.5554 | 188.028 | 128.1984 | -6.0507e-15 | 156.4141 | 199.5416 | 19.5177 | -8.0559e-08 | 0 | 0 | 55.5542 | 6.3217 | 43.6662 | 22.4224 | 6.7391 | 51.4934 | 1.7528 | 0.078154 | 0 | 0 | 0 | 0 | 0 | 12468.2811 | 0 | 2325.851 | 1217.7966 | 172.4065 | 0.74023 | 0 | 1.5947 | 0 | 0 | 1091.5813 | 2464.3522 | 0 | 0 | 7.6398e-13 | 0 | 0 | 0 | 0 | 0 | 0 | 0 | 0 | 0 | 0 | 0 | 0 | 20.857 | 323.3229 | -4.6224e-14 | 0 | 0 | 0.78039 | 0.47124 | 0.51269 | 1.2416 | 0.17267 | 0.92359 | 1.7459 | 0 | 0 | 0 | 0 | 0 | 0 | 0 | 0 | 31.4478 | 118.8247 | 225.7178 | 42.1158 | 0 | 3.7153 | 0 | -64.2329 | 0 | 0 | 0 | 0 | 0 | 0 | 0 | 6.8468 | 185.5608 | 202.2851 | 0 | 0 | 0 | 0 | -71.3699 | 0 | 0 | 0 | 0 | 0 | 188.028 | 156.3614 | 156.3614 | 344.18 | 5.8482 | 357.5885 | 421.8214 | 323.3229 | 394.6928 | 1.0914e-14 | 0 | 0 | 0.29546 | 0.033621 | 0.23223 | 0.11925 | 0.035841 | 0.27386 | 0.0093221 | 0.00041565 | 0 | 0 | 0 | 0 | 0 | 0.63154 | 0 | 0.11781 | 0.061684 | 0.0087327 | 3.7494e-05 | 0 | 8.0775e-05 | 0 | 0 | 0.055291 | 0.12482 | 0 | 0 | 3.8697e-17 | 0 | 0 | 0 | 0 | 0 | 0 | 0 | 0 | 0 | 0 | 0 | 0 | 0.060599 | 0.9394 | -1.343e-16 | 0 | 0 | 0.13344 | 0.080579 | 0.087667 | 0.21231 | 0.029525 | 0.15793 | 0.29855 | 0 | 0 | 0 | 0 | 0 | 0 | 0 | 0 | 0.074552 | 0.28169 | 0.5351 | 0.099843 | 0 | 0.0088078 | 0 | -0.15228 | 0 | 0 | 0 | 0 | 0 | 0 | 0 | 0.017347 | 0.47014 | 0.51251 | 0 | 0 | 0 | 0 | -0.18082 | 0 | 0 | 0 | 0 | 0 | 0.63133 | 0 | 0.023773 | 0.093827 | 5.258e-05 | 0.00011 | 6.8102e-06 | 0 | 0.018562 | 0.043101 | 0.0087298 | 1.7855e-05 | 1.8001e-05 | 1.6256e-06 | 0 | 0 | 0 | 1.2783e-06 | 7.8686e-05 | 0 | 0.77028 | 0 | 0.029005 | 0.11448 | 6.4152e-05 | 0.00013421 | 8.3091e-06 | 0 | 0.022647 | 0.052587 | 0.010651 | 2.1784e-05 | 2.1963e-05 | 1.9834e-06 | 0 | 0 | 0 | 1.5597e-06 | 9.6005e-05 | 0 | 4.0721 | 4.0721 | 3.0963e-16 | 3.1303 | 1.8036 | 1.2518 | 0.0090891 | 0.1849 | 0.37388 | 0.077001 | 0 | 0.0001241 | 1.7873e-05 | 0.030999 | 0.57579 | 39.1484 | 39.1484 | 3.8226e-15 | 18.5171 | 20.6312 | 0.11905 | 2.5413 | 1.5169 | 11.6668 | 0 | 0.0018445 | 0.00035628 | 0.3272 | 4.4577 | 7.6037e-17 | 0.76871 | 0.44292 | 0.30741 | 0.002232 | 0.045407 | 0.091816 | 0.018909 | 0 | 3.0475e-05 | 4.3892e-06 | 0.0076125 | 0.1414 | 9.7645e-17 | 0.473 | 0.527 | 0.029236 | 0.62408 | 0.37252 | 2.8651 | 0 | 0.00045295 | 8.7492e-05 | 0.080351 | 1.0947