## Tables S8-S23
Table S8. Design requirements and capital cost of the dehydration reactor at the present-day fermentation performance scenario.
Adiabatic Fixedbed Gas Reactor |  | Units | R102
Design | Catalyst weight | kg | 654598.9691
| Volume | ft^3 | 8723.3835
| Vessel type |  | Vertical
| Length | ft | 56.2218
| Diameter | ft | 28.1109
| Weight | lb | 161946.89
| Wall thickness | in | 0.52247
| Vessel material |  | Stainless steel 304
Purchase cost | Vertical pressure vessel | USD | 577825.4455
| Catalyst | USD | 6343064.0104
Total purchase cost |  | USD | 6920889.4559
Installed cost |  | USD/hr | 8746817.8637
Table S9. Design requirements and capital cost of the co-heat and power generation system at the present-day fermentation performance scenario.
Boiler-Turbogenerator |  | Units | BT
Power | Rate | kW | -12370.5019
High pressure steam | Duty | kJ/hr | -21823826.7642
| Flow | kmol/hr | -1665.1979
Medium pressure steam | Duty | kJ/hr | -243337758.8484
| Flow | kmol/hr | -7598.6636
Low pressure steam | Duty | kJ/hr | -1106295.2691
| Flow | kmol/hr | -28.4994
Cooling water | Duty | kJ/hr | -8398165.2554
| Flow | kmol/hr | 5739.2615
| Cost | USD/hr | 2.7999
Design | Flow rate | kg/hr | 202604.3855
| Work | kW | 13219.3342
Purchase cost | Boiler | USD | 26651000.4574
| Deaerator | USD | 286796.4793
| Amine addition pkg | USD | 37612.653
| Hot process water softener system | USD | 73344.6734
| Turbogenerator | USD | 4876139.8288
Total purchase cost |  | USD | 31924894.0919
Installed cost |  | USD/hr | 57808965.1407
Table S10. Design requirements and capital cost of the corn steep liquor mixing tank at the present-day fermentation performance scenario.
CSL Tank |  | Units | T103
Power | Rate | kW | 56.0711
Design | Flow rate | kg/hr | 9975.5487
Purchase cost | Tank | USD | 301914.0861
| Pump | USD | 15754.5194
| Agitator | USD | 61677.1165
Total purchase cost |  | USD | 379345.722
Installed cost |  | USD/hr | 926331.3088
Table S11. Capital investment of tridacane solvent for the plant lifetime at the present-day fermentation performance scenario.
Chemical Capital Investment |  | Units | CCI
Design | Volume |  | 49686.5158
Purchase cost | Chemical | USD | 32000600.4791
Total purchase cost |  | USD | 32000600.4791
Installed cost |  | USD/hr | 32000600.4791
Table S12. Design requirements and capital cost of the chilled water package at the present-day fermentation performance scenario.
Chilled Water Package |  | Units | CWP
Power | Rate | kW | 1998.6672
Cooling water | Duty | kJ/hr | -46176087.141
| Flow | kmol/hr | 31556.4928
Chilled water | Duty | kJ/hr | 46176087.141
| Flow | kmol/hr | -30602.4315
Design | Duty | kJ/hr | -46176087.141
Purchase cost | Chilled water package | USD | 1198961.2785
Total purchase cost |  | USD | 1198961.2785
Installed cost |  | USD/hr | 1798441.9177
Table S13. Design requirements and capital cost of the cooling tower at the present-day fermentation performance scenario.
Cooling Tower |  | Units | CT
Power | Rate | kW | 838.5351
Cooling water | Duty | kJ/hr | 258750866.2902
| Flow | kmol/hr | -178395.3867
Design | Flow rate | kmol/hr | 178395.3867
Purchase cost | Cooling tower | USD | 638097.4345
| Cooling water pump | USD | 117472.9341
Total purchase cost |  | USD | 755570.3686
Installed cost |  | USD/hr | 1321312.2474
Table S14. Design requirements and capital cost of the diamonium phosphate mixing tank at the present-day fermentation performance scenario.
DAP Tank |  | Units | T106
Power | Rate | kW | 37.0971
Design | Flow rate | kg/hr | 1350.1305
Purchase cost | Tank | USD | 487110.2155
| Pump | USD | 17699.7501
| Agitator | USD | 30663.0614
| Bag unloader | USD | 115965.6872
Total purchase cost |  | USD | 651438.7141
Installed cost |  | USD/hr | 1174803.8734
Table S15. Design requirements and capital costs of distillation units at the present-day fermentation performance scenario.
Distillation |  | Units | D102 | D103 | D101
Cooling water | Duty | kJ/hr | -43823021.2145 | -387497.3973 | -137953263.7783
| Flow | kmol/hr | 29948.42 | 264.8137 | 94276.5281
Medium pressure steam | Duty | kJ/hr | 20218860.9015 | 4272083.9506 | 213354650.0666
| Flow | kmol/hr | 631.3707 | 133.4036 | 6662.3865
Design | Theoretical feed stage |  | 1 | 1 | 1
| Theoretical stages |  | 47 | 38 | 21
| Minimum reflux | Ratio | 3.1685 | 0.33225 | 2.0497
| Reflux | Ratio | 3.3269 | 0.34887 | 2.1521
| Rectifier stages |  | 1 |  | 1
| Stripper stages |  | 69 |  | 33
| Rectifier height | ft | 13.9964 |  | 13.9964
| Stripper height | ft | 114.3644 |  | 61.2284
| Rectifier diameter | ft | 10.6775 |  | 19.5443
| Stripper diameter | ft | 6.8106 |  | 22.2313
| Rectifier wall thickness | in | 0.5 |  | 0.75
| Stripper wall thickness | in | 0.4375 |  | 0.875
| Rectifier weight | lb | 13812.0721 |  | 66498.8718
| Stripper weight | lb | 46924.4312 |  | 201607.6544
Purchase cost | Rectifier trays | USD | 0 |  | 0
| Stripper trays | USD | 146312.1433 |  | 869229.1287
| Rectifier tower | USD | 149051.3366 |  | 377536.6595
| Stripper tower | USD | 385514.4327 |  | 896413.2333
| Condenser | USD | 164550.2499 | 5045.314 | 258560.8557
| Boiler | USD | 450648.043 | 5945.7581 | 4152004.9258
Total purchase cost |  | USD | 1296076.2054 | 420638.1845 | 6553744.8031
Installed cost |  | USD/hr | 4877953.6123 | 1781266.513 | 23197163.3201
Table S16. Design requirements and capital cost of the fatty alcohol bioreactor at the present-day fermentation performance scenario.
Fatty Alcohol Bioreactor |  | Units | R101
Power | Rate | kW | 1346.9319
Chilled water | Duty | kJ/hr | -46176087.141
| Flow | kmol/hr | 30602.4315
Design | Reactor volume | m3 | 7121.5764
| Batch time | hr | 49.5484
| Loading time | hr | 1.5484
| Number of reactors |  | 32
| Reactor duty | kJ/hr | 46176087.141
| Cleaning and unloading time | hr | 3
| Working volume fraction |  | 0.9
Purchase cost | Heat exchangers | USD | 469097.4296
| Reactors | USD | 40283400.2725
| Agitators | USD | 2505780.2302
| Cleaning in place | USD | 668908.6593
Total purchase cost |  | USD | 43927186.5917
Installed cost |  | USD/hr | 66419820.686
Table S17. Design requirements and capital costs of heat exchangers at the present-day fermentation performance scenario.
Heat Exchanger |  | Units | H109 | H107 | H108 | H106 | H105 | H103 | H102 | H104
Cooling water | Duty | kJ/hr | -13110472.0259 | -2117576.9182 |  | -1090213.5059 | -3883724.4302
| Flow | kmol/hr | 8959.627 | 1447.1408 |  | 745.0461 | 4220.535
Design | Area | ft^2 | 1856.6926 | 371.2894 | 822.8008 | 474.4674 | 2633.9057 | 8371.7297 | 262182.4919 | 284001.5982
| Overall heat transfer coefficient | kW/m^2/K | 0.5 | 0.5 | 0.5 | 0.5 | 0.5 | 0.5 | 1 | 0.5
| Log-mean temperature difference | K | 44.3029 | 35.9655 | 21.1247 | 14.8984 | 8.9688 | 14.8081 | 11.181 | 6.2853
| Fouling correction factor |  | 0.95303 | 0.9482 | 1 | 0.9222 | 0.98305 | 1 | 1 | 1
| Operating pressure | psi | 14.7 | 14.7 | 14.7 | 14.7 | 14.7 | 2709.5319 | 73.5 | 14.7
| Total tube length | ft | 20 | 20 | 20 | 20 | 20 | 20 | 20 | 20
Purchase cost | Floating head | USD | 151375.3897 | 84702.8511 | 106435.6827 | 89774.8716 | 182718.5504 | 1101474.4232 | 17305017.9326 | 19147611.315
Total purchase cost |  | USD | 151375.3897 | 84702.8511 | 106435.6827 | 89774.8716 | 182718.5504 | 1101474.4232 | 17305017.9326 | 19147611.315
Installed cost |  | USD/hr | 479859.9854 | 268508.0381 | 337401.1142 | 284586.343 | 579217.8049 | 3491673.9216 | 54856906.8462 | 60697927.8684
Table S18. Design requirements and capital cost of liquid-liquid extraction centrifuge at the present-day fermentation performance scenario.
Liquid-Liquid Centrifuge |  | Units | C102
Power | Rate | kW | 1241.4772
Design | Flow rate | m^3/hr | 886.7695
| Number of centrifuges |  | 9
Purchase cost | Centrifuges | USD | 3808314.3097
Total purchase cost |  | USD | 3808314.3097
Installed cost |  | USD/hr | 7730878.0488
Table S19. Design requirements and capital cost of mixer-settlers at the present-day fermentation performance scenario.
Mixer Settler |  | Units | M104
Power | Rate | kW | 89.3314
Design | Mixer - Volume | m^3 | 89.3314
| Mixer - Power | hp | 119.7934
| Mixer - Vessel type |  | Vertical
| Mixer - Length | ft | 4.8451
| Mixer - Diameter | ft | 4.8451
| Mixer - Weight | lb | 1445.52
| Mixer - Wall thickness | in | 0.3125
| Settler - Vessel type |  | Horizontal
| Settler - Length | ft | 84.5646
| Settler - Diameter | ft | 21.1411
| Settler - Weight | lb | 121532.63
| Settler - Wall thickness | in | 0.42393
| Mixer - Number of agitators |  | 1
Purchase cost | Mixer | USD | 87235.86
| Settler | USD | 4232.3199
Total purchase cost |  | USD | 91468.1799
Installed cost |  | USD/hr | 245806.9731
Table S20. Design requirements and capital cost of pumps at the present-day fermentation performance scenario.
Pump |  | Units | P109 | P102 | P104 | P107 | P105 | P108
Power | Rate | kW | 124.5726 | 124.5731 | 148.4349 | 126.9467 | 128.3908 | 154.5896
Design | Ideal power | hp | 129.6311 | 129.6317 | 156.2363 | 132.2722 | 133.8794 | 163.1169
| Flow rate | gpm | 3780.5501 | 3780.5665 | 4556.4625 | 3857.5746 | 3904.4459 | 4757.1278
| Efficiency |  | 0.77599 | 0.77599 | 0.78491 | 0.777 | 0.77759 | 0.78685
| Actual power |  | 167.0519 | 167.0526 | 199.0512 | 170.2355 | 172.172 | 207.3046
| Pump power |  | 175 | 175 | 200 | 175 | 175 | 250
| N |  | 1 | 1 | 4 | 1 | 1 | 1
| Head | ft | 234.6684 | 234.6683 | 181.4534 | 233.4841 | 236.1401 | 292.9511
| Type |  | Centrifugal | Centrifugal | Centrifugal | Centrifugal | Centrifugal | Centrifugal
Purchase cost | Pump | USD | 86271.2563 | 86271.5246 | 90117.4778 | 87416.1322 | 88587.1724 | 499952.7899
| Motor | USD | 9578.381 | 9578.381 | 11283.129 | 9578.381 | 9578.381 | 14770.5014
Total purchase cost |  | USD | 95849.6374 | 95849.9056 | 101400.6068 | 96994.5132 | 98165.5534 | 514723.2913
Installed cost |  | USD/hr | 316303.8034 | 316304.6886 | 334622.0023 | 320081.8937 | 323946.3263 | 1698586.8614
Table S21. Design requirements and capital cost of the 3-phase decanter centrifuge at the present-day fermentation performance scenario.
3-Phase Decanter Centrifuge |  | Units | C101
Power | Rate | kW | 5795.1828
Design | Flow rate | m^3/hr | 4139.4163
| Number of centrifuges |  | 21
Purchase cost | Centrifuges | USD | 13230327.1508
Total purchase cost |  | USD | 13230327.1508
Installed cost |  | USD/hr | 26857564.1162
Table S22. Design requirements and capital cost of storage tanks at the present-day fermentation performance scenario.
Storage tank |  | Units | T105 | T109 | T110 | T102 | T108 | T104
Design | Residence time | hr | 2 | 168 | 168 | 0.25 | 168 | 168
| Total volume | m^3 | 8278.8326 | 776.1936 | 2299.5228 | 214.6586 | 622.4668 | 5.3571
| Number of tanks |  | 1 | 1 | 1 | 1 | 1 | 1
Purchase cost | Tanks | USD | 1112388.6035 | 469048.6199 | 813492.1765 | 107004.4398 | 419391.8175 | 71126.7075
Total purchase cost |  | USD | 1112388.6035 | 469048.6199 | 813492.1765 | 107004.4398 | 419391.8175 | 71126.7075
Installed cost |  | USD/hr | 2558493.788 | 1078811.8258 | 1871032.006 | 246110.2116 | 964601.1803 | 163591.4273
Table S23. Design requirements and capital cost of surge tanks at the present-day fermentation performance scenario.
Surge tank |  | Units | T107
Design | Residence time | hr | 0.1
| Total volume | m^3 | 88.6769
| Number of tanks |  | 1
Purchase cost | Tanks | USD | 85409.1079
Total purchase cost |  | USD | 85409.1079
Installed cost |  | USD/hr | 196440.9482

## Tables S24-S39
Table S24. Design requirements and capital cost of the dehydration reactor at the target fermentation performance scenario.
Adiabatic Fixedbed Gas Reactor |  | Units | R102
Design | Catalyst weight | kg | 88571.27
| Volume | ft^3 | 1180.3275
| Vessel type |  | Vertical
| Length | ft | 28.8632
| Diameter | ft | 14.4316
| Weight | lb | 33544.14
| Wall thickness | in | 0.48575
| Vessel material |  | Stainless steel 304
Purchase cost | Vertical pressure vessel | USD | 196517.8728
| Catalyst | USD | 858255.6066
Total purchase cost |  | USD | 1054773.4794
Installed cost |  | USD/hr | 1675769.9574
Table S25. Design requirements and capital cost of the co-heat and power generation system at the target fermentation performance scenario.
Boiler-Turbogenerator |  | Units | BT
Power | Rate | kW | -3615.9331
High pressure steam | Duty | kJ/hr | -5706157.2225
| Flow | kmol/hr | -435.3902
Medium pressure steam | Duty | kJ/hr | -54820272.9585
| Flow | kmol/hr | -1711.8626
Low pressure steam | Duty | kJ/hr | -934346.9304
| Flow | kmol/hr | -24.0698
Cooling water | Duty | kJ/hr | -2428724.5022
| Flow | kmol/hr | 1659.7774
Design | Flow rate | kg/hr | 49422.1364
| Work | kW | 3822.9923
Purchase cost | Boiler | USD | 11430813.0148
| Deaerator | USD | 123009.1506
| Amine addition pkg | USD | 16132.3476
| Hot process water softener system | USD | 31458.0779
| Turbogenerator | USD | 2316287.4483
Total purchase cost |  | USD | 13917700.0392
Installed cost |  | USD/hr | 25199471.0512
Table S26. Design requirements and capital cost of the corn steep liquor mixing tank at the target fermentation performance scenario.
CSL Tank |  | Units | T103
Power | Rate | kW | 6.6667
Design | Flow rate | kg/hr | 1186.0726
Purchase cost | Tank | USD | 67999.4658
| Pump | USD | 2867.7727
| Agitator | USD | 21267.2479
Total purchase cost |  | USD | 92134.4865
Installed cost |  | USD/hr | 217589.5785
Table S27. Capital investment of tridacane solvent for the plant lifetime at the target fermentation performance scenario.
Chemical Capital Investment |  | Units | CCI
Design | Volume |  | 9931.1251
Purchase cost | Tridecane | USD | 6396141.1522
Total purchase cost |  | USD | 6396141.1522
Installed cost |  | USD/hr | 6396141.1522
Table S28. Design requirements and capital cost of the chilled water package at the target fermentation performance scenario.
Chilled Water Package |  | Units | CWP
Power | Rate | kW | 1998.6672
| Cost | USD/hr | 156.2958
Cooling water | Duty | kJ/hr | -46176087.141
| Flow | kmol/hr | 31556.4928
| Cost | USD/hr | 15.3948
Chilled water | Duty | kJ/hr | 46176087.141
| Flow | kmol/hr | -30602.4315
| Cost | USD/hr | -230.8804
Design | Duty | kJ/hr | -46176087.141
Purchase cost | Chilled water package | USD | 1198961.2785
Total purchase cost |  | USD | 1198961.2785
Installed cost |  | USD/hr | 1798441.9177
Table S29. Design requirements and capital cost of the cooling tower at the target fermentation performance scenario.
Cooling Tower |  | Units | CT
Power | Rate | kW | 290.6099
Cooling water | Duty | kJ/hr | 90180697.7453
| Flow | kmol/hr | -61826.2312
Design | Flow rate | kmol/hr | 61826.2312
Purchase cost | Cooling tower | USD | 303906.0926
| Cooling water pump | USD | 50323.3032
Total purchase cost |  | USD | 354229.3958
Installed cost |  | USD/hr | 611861.3787
Table S30. Design requirements and capital cost of the diamonium phosphate mixing tank at the target fermentation performance scenario.
DAP Tank |  | Units | T106
Power | Rate | kW | 3.9101
Design | Flow rate | kg/hr | 142.3072
Purchase cost | Tank | USD | 100837.7127
| Pump | USD | 2925.8226
| Agitator | USD | 9954.995
| Bag unloader | USD | 30063.542
Total purchase cost |  | USD | 143782.0723
Installed cost |  | USD/hr | 256618.4469
Table S31. Design requirements and capital costs of distillation units at the target fermentation performance scenario.
Distillation |  | Units | D102 | D103 | D101
Cooling water | Duty | kJ/hr | -6357894.7776 | -388835.1482 | -15022653.0615
| Flow | kmol/hr | 4344.9515 | 265.7279 | 10266.4013
Medium pressure steam | Duty | kJ/hr | 4987472.683 | 4270309.9414 | 40070325.5618
| Flow | kmol/hr | 155.7429 | 133.3482 | 1251.2687
Design | Theoretical feed stage |  | 1 | 1 | 2
| Theoretical stages |  | 55 | 38 | 22
| Minimum reflux | Ratio | 0.48172 | 0.33429 | 0.64707
| Reflux | Ratio | 0.5058 | 0.35101 | 0.67943
| Rectifier stages |  | 1 |  | 3
| Stripper stages |  | 81 |  | 35
| Rectifier height | ft | 13.9964 |  | 16.9484
| Stripper height | ft | 132.0764 |  | 64.1804
| Rectifier diameter | ft | 6.0009 |  | 7.5793
| Stripper diameter | ft | 3.1041 |  | 8.9779
| Rectifier wall thickness | in | 0.375 |  | 0.375
| Stripper wall thickness | in | 1.5 |  | 0.4375
| Rectifier weight | lb | 22582.1278 |  | 10024.3255
| Stripper weight | lb | 85212.4455 |  | 36795.4558
Purchase cost | Rectifier trays | USD | 0 |  | 9010.9207
| Stripper trays | USD | 84473.741 |  | 90841.7914
| Rectifier tower | USD | 182956.1776 |  | 126011.9191
| Stripper tower | USD | 480005.3839 |  | 315164.1754
| Condenser | USD | 82579.8359 | 5046.1523 | 95916.1373
| Boiler | USD | 180127.9293 | 5945.3515 | 798260.054
Total purchase cost |  | USD | 1010143.0677 | 420638.6162 | 1435204.9981
Installed cost |  | USD/hr | 4046755.4164 | 1781267.2901 | 5160962.3955
Table S32. Design requirements and capital cost of the fatty alcohol bioreactor at the target fermentation performance scenario.
Fatty Alcohol Bioreactor |  | Units | R101
Power | Rate | kW | 275.4308
Chilled water | Duty | kJ/hr | -46176087.141
| Flow | kmol/hr | 30602.4315
Design | Reactor volume | m3 | 3584.6733
| Batch time | hr | 89.9167
| Loading time | hr | 6.9167
| Number of reactors |  | 13
| Reactor duty | kJ/hr | 46176087.141
| Cleaning and unloading time | hr | 3
| Working volume fraction |  | 0.9
Purchase cost | Heat exchangers | USD | 190570.8308
| Reactors | USD | 11610641.5604
| Agitators | USD | 722225.9264
| Cleaning in place | USD | 443088.9146
Total purchase cost |  | USD | 12966527.2322
Installed cost |  | USD/hr | 19716117.1042
Table S33. Design requirements and capital costs of heat exchangers at the target fermentation performance scenario.
Heat Exchanger |  | Units | H109 | H107 | H108 | H106 | H105 | H103 | H102 | H104
Cooling water | Duty | kJ/hr | -12850905.188 | -2117577.243 |  | -1087553.5665 | -1235531.6542
| Flow | kmol/hr | 8782.2404 | 1447.141 |  | 743.2283 | 1041.5769
Design | Area | ft^2 | 1801.5592 | 371.2894 | 824.1385 | 472.2561 | 869.9283 | 1709.058 | 29456.9485 | 12092.4811
| Overall heat transfer coefficient | kW/m^2/K | 0.5 | 0.5 | 0.5 | 0.5 | 0.5 | 0.5 | 1 | 0.5
| Log-mean temperature difference | K | 44.7443 | 35.9655 | 21.0904 | 14.9302 | 8.9688 | 18.9658 | 12.76 | 15.471
| Fouling correction factor |  | 0.95325 | 0.9482 | 1 | 0.92229 | 0.94688 | 1 | 1 | 1
| Operating pressure | psi | 14.7 | 14.7 | 14.7 | 14.7 | 14.7 | 2709.5319 | 73.5 | 14.7
| Total tube length | ft | 20 | 20 | 20 | 20 | 20 | 20 | 20 | 20
Purchase cost | Floating head | USD | 149093.9927 | 84702.8539 | 106497.8124 | 89666.3368 | 108616.308 | 401325.3742 | 1240829.4181 | 537479.5502
Total purchase cost |  | USD | 149093.9927 | 84702.8539 | 106497.8124 | 89666.3368 | 108616.308 | 401325.3742 | 1240829.4181 | 537479.5502
Installed cost |  | USD/hr | 472627.9569 | 268508.047 | 337598.0653 | 284242.2878 | 344313.6962 | 1272201.4362 | 3933429.2554 | 1703810.1741
Table S34. Design requirements and capital cost of liquid-liquid extraction centrifuge at the target fermentation performance scenario.
Liquid-Liquid Centrifuge |  | Units | C102
Power | Rate | kW | 161.0063
Design | Flow rate | m^3/hr | 115.0045
| Number of centrifuges |  | 2
Purchase cost | Centrifuges | USD | 621256.9674
Total purchase cost |  | USD | 621256.9674
Installed cost |  | USD/hr | 1261151.6439
Table S35. Design requirements and capital cost of mixer-settlers at the target fermentation performance scenario.
Mixer Settler |  | Units | M104
Power | Rate | kW | 9.5704
Design | Mixer - Volume | m^3 | 9.5704
| Mixer - Power | hp | 12.834
| Mixer - Vessel type |  | Vertical
| Mixer - Length | ft | 2.3012
| Mixer - Diameter | ft | 2.3012
| Mixer - Weight | lb | 260.86
| Mixer - Wall thickness | in | 0.25
| Settler - Vessel type |  | Horizontal
| Settler - Length | ft | 27.6791
| Settler - Diameter | ft | 6.9198
| Settler - Weight | lb | 10448.57
| Settler - Wall thickness | in | 0.375
| Mixer - Number of agitators |  | 2
Purchase cost | Mixer | USD | 22888.7683
| Settler | USD | 3378.2614
Total purchase cost |  | USD | 26267.0297
Installed cost |  | USD/hr | 77230.5309
Table S36. Design requirements and capital cost of pumps at the target fermentation performance scenario.
Pump |  | Units | P109 | P102 | P104 | P107 | P105 | P108
Power | Rate | kW | 16.8336 | 16.8337 | 70.843 | 20.0135 | 20.516 | 20.2485
Design | Ideal power | hp | 13.7447 | 13.7448 | 70.4203 | 16.8648 | 17.3627 | 17.0975
| Flow rate | gpm | 400.8498 | 400.8515 | 2053.7328 | 491.8423 | 506.3649 | 498.6312
| Efficiency |  | 0.60888 | 0.60888 | 0.74126 | 0.62839 | 0.6311 | 0.62967
| Actual power |  | 22.5738 | 22.5739 | 95.0004 | 26.8381 | 27.5119 | 27.1533
| Pump power |  | 25 | 25 | 100 | 30 | 30 | 30
| N |  | 1 | 1 | 1 | 1 | 1 | 1
| Head | ft | 298.8973 | 298.8971 | 192.6575 | 284.3885 | 291.5281 | 366.0694
| Type |  | Centrifugal | Centrifugal | Centrifugal | Centrifugal | Centrifugal | Centrifugal
Purchase cost | Pump | USD | 13057.6263 | 13057.6458 | 39822.3987 | 14018.9563 | 14262.1156 | 14873.6768
| Motor | USD | 1132.7531 | 1132.7531 | 4820.5396 | 1325.4204 | 1325.4204 | 1325.4204
Total purchase cost |  | USD | 14190.3794 | 14190.3989 | 44642.9383 | 15344.3767 | 15587.536 | 16199.0971
Installed cost |  | USD/hr | 46828.2521 | 46828.3164 | 147321.6965 | 50636.4431 | 51438.8688 | 53457.0206
Table S37. Design requirements and capital cost of the 3-phase decanter centrifuge at the target fermentation performance scenario.
3-Phase Decanter Centrifuge |  | Units | C101
Power | Rate | kW | 653.0152
Design | Flow rate | m^3/hr | 466.4394
| Number of centrifuges |  | 3
Purchase cost | Centrifuges | USD | 1649393.3662
Total purchase cost |  | USD | 1649393.3662
Installed cost |  | USD/hr | 3348268.5334
Table S38. Design requirements and capital cost of storage tanks at the target fermentation performance scenario.
Storage Tank |  | Units | T105 | T109 | T110 | T102 | T108 | T104
Design | Residence time | hr | 2 | 168 | 168 | 0.25 | 168 | 168
| Total volume | m^3 | 932.8788 | 776.1937 | 2299.5228 | 22.7601 | 622.2726 | 0.56346
| Number of tanks |  | 1 | 1 | 1 | 1 | 1 | 1
Purchase cost | Tanks | USD | 230119.2755 | 469048.6564 | 813492.1796 | 74109.8765 | 419325.4789 | 70304.9993
Total purchase cost |  | USD | 230119.2755 | 469048.6564 | 813492.1796 | 74109.8765 | 419325.4789 | 70304.9993
Installed cost |  | USD/hr | 529274.3336 | 1078811.9097 | 1871032.0132 | 170452.7161 | 964448.6014 | 161701.4983
Table S39. Design requirements and capital cost of surge tanks at the target fermentation performance scenario.
Surge Tank |  | Units | T107
Design | Residence time | hr | 0.1
| Total volume | m^3 | 11.5005
| Number of tanks |  | 1
Purchase cost | Tanks | USD | 72179.7805
Total purchase cost |  | USD | 72179.7805
Installed cost |  | USD/hr | 166013.4951