## Equipment list
Adiabatic fixedbed gas reactor |  | Units | R102
Design | Catalyst weight | kg | 88571.2763
| Volume | ft^3 | 1180.3276
| Vessel type |  | Vertical
| Length | ft | 28.8632
| Diameter | ft | 14.4316
| Weight | lb | 33544.14
| Wall thickness | in | 0.48575
| Vessel material |  | Stainless steel 304
Purchase cost | Vertical pressure vessel | USD | 196517.8738
| Catalyst | USD | 858255.6678
Total purchase cost |  | USD | 1054773.5417
Installed cost |  | USD/hr | 1675770.023
Utility cost |  | USD/hr | 0
Boiler turbogenerator |  | Units | BT
Power | Rate | kW | -3614.7032
| Cost | USD/hr | -282.6698
Medium pressure steam | Duty | kJ/hr | -54818382.9955
| Flow | kmol/hr | -1711.8036
| Cost | USD/hr | -545.6813
Low pressure steam | Duty | kJ/hr | -934337.6644
| Flow | kmol/hr | -24.0696
| Cost | USD/hr | -5.7238
High pressure steam | Duty | kJ/hr | -5707654.3512
| Flow | kmol/hr | -435.5045
| Cost | USD/hr | -179.0776
Cooling water | Duty | kJ/hr | -2427937.8389
| Flow | kmol/hr | 1659.2398
| Cost | USD/hr | 0.80946
Design | Flow rate | kg/hr | 49420.1172
| Work | kW | 3821.754
Purchase cost | Boiler | USD | 11430532.8062
| Deaerator | USD | 123006.1352
| Amine addition pkg | USD | 16131.9522
| Hot process water softener system | USD | 31457.3067
| Turbogenerator | USD | 2315837.2722
Total purchase cost |  | USD | 13916965.4724
Installed cost |  | USD/hr | 25198145.2126
Utility cost |  | USD/hr | -542.0899
CSLTank |  | Units | T103
Power | Rate | kW | 6.6663
| Cost | USD/hr | 0.5213
Design | Flow rate | kg/hr | 1185.9914
Purchase cost | Tank | USD | 67996.207
| Pump | USD | 2867.6157
| Agitator | USD | 21266.5199
Total purchase cost |  | USD | 92130.3425
Installed cost |  | USD/hr | 217579.5265
Utility cost |  | USD/hr | 0.5213
Chemical capital investment |  | Units | CCI
Design | Volume |  | 9930.4346
Purchase cost | Chemical | USD | 6395696.3837
Total purchase cost |  | USD | 6395696.3837
Installed cost |  | USD/hr | 6395696.3837
Utility cost |  | USD/hr | 0
Chilled water package |  | Units | CWP
Power | Rate | kW | 1998.6672
| Cost | USD/hr | 156.2958
Cooling water | Duty | kJ/hr | -46176087.141
| Flow | kmol/hr | 31556.4928
| Cost | USD/hr | 15.3948
Chilled water | Duty | kJ/hr | 46176087.141
| Flow | kmol/hr | -30602.4315
| Cost | USD/hr | -230.8804
Design | Duty | kJ/hr | -46176087.141
Purchase cost | Chilled water package | USD | 1198961.2785
Total purchase cost |  | USD | 1198961.2785
Installed cost |  | USD/hr | 1798441.9177
Utility cost |  | USD/hr | -59.1898
Cooling tower |  | Units | CT
Power | Rate | kW | 289.4663
| Cost | USD/hr | 22.6363
Cooling water | Duty | kJ/hr | 89825083.0451
| Flow | kmol/hr | -61582.9366
| Cost | USD/hr | -30.0432
Design | Flow rate | kmol/hr | 61582.9366
Purchase cost | Cooling tower | USD | 303068.4594
| Cooling water pump | USD | 50164.8175
Total purchase cost |  | USD | 353233.2769
Installed cost |  | USD/hr | 610113.6233
Utility cost |  | USD/hr | -7.407
DAPTank |  | Units | T106
Power | Rate | kW | 3.9098
| Cost | USD/hr | 0.30575
Design | Flow rate | kg/hr | 142.2965
Purchase cost | Tank | USD | 100832.4286
| Pump | USD | 2925.6474
| Agitator | USD | 9954.6224
| Bag unloader | USD | 30062.1917
Total purchase cost |  | USD | 143774.8901
Installed cost |  | USD/hr | 256605.5379
Utility cost |  | USD/hr | 0.30575
Distillation |  | Units | D103 | D101 | D104
Cooling water | Duty | kJ/hr | -388835.2069 | -15021304.1148 | -2162865.833
| Flow | kmol/hr | 265.7279 | 10265.4795 | 1478.091
| Cost | USD/hr | 0.12964 | 5.008 | 0.72109
Medium pressure steam | Duty | kJ/hr | 4270310.2909 | 40068574.2056 | 5492165.1598
| Flow | kmol/hr | 133.3482 | 1251.214 | 171.5028
| Cost | USD/hr | 42.5082 | 398.8566 | 54.6709
Design | Theoretical feed stage |  | 1 | 2 | 9
| Theoretical stages |  | 38 | 22 | 41
| Minimum reflux | Ratio | 0.33429 | 0.64703 | 1.2761
| Reflux | Ratio | 0.35101 | 0.67938 | 1.3399
| Actual stages |  | 67 |  | 61
| Height | ft | 109.9364 |  | 101.0804
| Diameter | ft | 2.9979 |  | 3.7296
| Wall thickness | in | 1.125 |  | 0.75
| Weight | lb | 51082.247 |  | 38695.0883
Purchase cost | Trays | USD | 60828.5911 |  | 63551.6999
| Tower | USD | 348818.5213 |  | 306611.4466
| Condenser | USD | 5046.1525 | 95913.803 | 75242.5198
| Boiler | USD | 5945.3515 | 798228.1293 | 87478.7596
Total purchase cost |  | USD | 420638.6164 | 1435158.8274 | 532884.4259
Installed cost |  | USD/hr | 1781267.2904 | 5160802.5742 | 2107527.9857
Utility cost |  | USD/hr | 42.6378 | 403.8646 | 55.392
Fatty alcohol bioreactor |  | Units | R101
Power | Rate | kW | 275.4117
| Cost | USD/hr | 21.5372
Chilled water | Duty | kJ/hr | -46176087.141
| Flow | kmol/hr | 30602.4315
| Cost | USD/hr | 230.8804
Design | Reactor volume | m3 | 3584.4252
| Batch time | hr | 89.9167
| Loading time | hr | 6.9167
| Number of reactors |  | 13
| Reactor duty | kJ/hr | 46176087.141
| Cleaning and unloading time | hr | 3
| Working volume fraction |  | 0.9
Purchase cost | Heat exchangers | USD | 190570.8308
| Reactors | USD | 11610239.7796
| Agitators | USD | 722200.9342
| Cleaning in place | USD | 443070.5152
Total purchase cost |  | USD | 12966082.0597
Installed cost |  | USD/hr | 19715443.8256
Utility cost |  | USD/hr | 252.4176
Heat Exchanger |  | Units | H101 | H107 | H108 | H105 | H106 | H109 | H103 | H104
Low pressure steam | Duty | kJ/hr | 934337.6644
| Flow | kmol/hr | 24.0696
| Cost | USD/hr | 5.7238
Design | Area | ft^2 | 51.8773 | 371.2895 | 824.1386 | 871.0981 | 472.2561 | 1801.5588 | 1709.2942 | 12091.1343
| Overall heat transfer coefficient | kW/m^2/K | 0.5 | 0.5 | 0.5 | 0.5 | 0.5 | 0.5 | 0.5 | 0.5
| Log-mean temperature difference | K | 102.3083 | 35.9655 | 21.0904 | 8.9688 | 14.9302 | 44.7443 | 18.9682 | 15.4716
| Fouling correction factor |  | 1 | 0.9482 | 1 | 0.94679 | 0.92229 | 0.95325 | 1 | 1
| Tube side pressure drop | psi | 1.5 | 1.5 | 5 | 5 | 1.5 | 1.5 | 1.5 | 5
| Shell side pressure drop | psi | 5 | 5 | 1.5 | 5 | 5 | 5 | 3 | 5
| Operating pressure | psi | 50.0138 | 14.7 | 14.7 | 14.7 | 14.7 | 14.7 | 2709.5319 | 14.7
| Total tube length | ft | 20 | 20 | 20 | 20 | 20 | 20 | 20 | 20
Purchase cost | Double pipe | USD | 4670.5964
Total purchase cost |  | USD | 4670.5964 | 84702.8558 | 106497.816 | 108670.2221 | 89666.3388 | 149093.9799 | 401352.6315 | 537428.9071
Installed cost |  | USD/hr | 8407.0734 | 268508.053 | 337598.0768 | 344484.6039 | 284242.294 | 472627.9164 | 1272287.8419 | 1703649.6355
Utility cost |  | USD/hr | 5.7238 | 0.70599 | 0 | 0.50851 | 0.36258 | 4.2844 | 179.0776 | 0
Liquids centrifuge |  | Units | C102
Power | Rate | kW | 160.9968
| Cost | USD/hr | 12.59
Design | Flow rate | m^3/hr | 114.9977
| Number of centrifuges |  | 2
Purchase cost | Liquids centrifuge | USD | 621235.8682
Total purchase cost |  | USD | 621235.8682
Installed cost |  | USD/hr | 1261108.8124
Utility cost |  | USD/hr | 12.59
Mixer settler |  | Units | M104
Power | Rate | kW | 9.5697
| Cost | USD/hr | 0.74835
Design | Mixer - Volume | m^3 | 9.5697
| Mixer - Power | hp | 12.833
| Mixer - Vessel type |  | Vertical
| Mixer - Length | ft | 2.3011
| Mixer - Diameter | ft | 2.3011
| Mixer - Weight | lb | 260.84
| Mixer - Wall thickness | in | 0.25
| Settler - Vessel type |  | Horizontal
| Settler - Length | ft | 27.6781
| Settler - Diameter | ft | 6.9195
| Settler - Weight | lb | 10447.8
| Settler - Wall thickness | in | 0.375
| Mixer - Number of agitators |  | 1
Purchase cost | Mixer | USD | 22887.9037
| Settler | USD | 3378.2363
Total purchase cost |  | USD | 26266.14
Installed cost |  | USD/hr | 77227.9857
Utility cost |  | USD/hr | 0.74835
Pump |  | Units | P104 | P105 | P102 | P106 | P109 | P108
Power | Rate | kW | 70.8385 | 20.5149 | 16.8326 | 20.1788 | 16.8325 | 20.2472
| Cost | USD/hr | 5.5396 | 1.6043 | 1.3163 | 1.578 | 1.3163 | 1.5833
Design | Ideal power | hp | 70.4155 | 17.3617 | 13.7438 | 17.0284 | 13.7437 | 17.0963
| Flow rate | gpm | 2053.5906 | 506.335 | 400.8218 | 496.6162 | 400.82 | 498.5937
| Efficiency |  | 0.74126 | 0.63109 | 0.60887 | 0.62929 | 0.60887 | 0.62966
| Actual power |  | 94.9944 | 27.5105 | 22.5725 | 27.0598 | 22.5724 | 27.1516
| Pump power |  | 100 | 30 | 25 | 30 | 25 | 30
| N |  | 1 | 1 | 1 | 1 | 1 | 1
| Head | ft | 192.6586 | 291.5307 | 298.9006 | 294.3262 | 298.9008 | 366.0734
| Type |  | Centrifugal | Centrifugal | Centrifugal | Centrifugal | Centrifugal | Centrifugal
Purchase cost | Pump | USD | 39820.7546 | 14261.7893 | 13057.307 | 14175.2305 | 13057.2868 | 14873.2255
| Motor | USD | 4820.5396 | 1325.4204 | 1132.7531 | 1325.4204 | 1132.7531 | 1325.4204
Total purchase cost |  | USD | 44641.2942 | 15587.2096 | 14190.0601 | 15500.6508 | 14190.0399 | 16198.6459
Installed cost |  | USD/hr | 147316.271 | 51437.7918 | 46827.1985 | 51152.1478 | 46827.1318 | 53455.5314
Utility cost |  | USD/hr | 5.5396 | 1.6043 | 1.3163 | 1.578 | 1.3163 | 1.5833
Solid liquids split centrifuge |  | Units | C101
Power | Rate | kW | 652.97
| Cost | USD/hr | 51.0623
Design | Flow rate | m^3/hr | 466.4071
| Number of centrifuges |  | 3
Purchase cost | Solid liquids split centrifuge | USD | 1649327.8425
Total purchase cost |  | USD | 1649327.8425
Installed cost |  | USD/hr | 3348135.5204
Utility cost |  | USD/hr | 51.0623
Storage tank |  | Units | T105 | T101 | T102 | T109 | T110 | T104
Design | Residence time | hr | 2 | 168 | 0.25 | 168 | 168 | 168
| Total volume | m^3 | 932.8143 | 10.9111 | 22.7584 | 776.1938 | 2299.523 | 0.56342
| Number of tanks |  | 1 | 1 | 1 | 1 | 1 | 1
Purchase cost | Tanks | USD | 230108.2084 | 72078.7529 | 74109.5869 | 469048.6814 | 813492.2166 | 70304.992
Total purchase cost |  | USD | 230108.2084 | 72078.7529 | 74109.5869 | 469048.6814 | 813492.2166 | 70304.992
Installed cost |  | USD/hr | 529248.8793 | 165781.1317 | 170452.0498 | 1078811.9672 | 1871032.0981 | 161701.4816
Utility cost |  | USD/hr | 0 | 0 | 0 | 0 | 0 | 0
Surge tank |  | Units | T107
Design | Residence time | hr | 0.1
| Total volume | m^3 | 11.4998
| Number of tanks |  | 1
Purchase cost | Tanks | USD | 72179.6638
Total purchase cost |  | USD | 72179.6638
Installed cost |  | USD/hr | 166013.2268
Utility cost |  | USD/hr | 0