## Sheet1
|  | Units | L101_Glycerol_scrubber
Power | Rate | kW | 0.38395
| Cost | USD/hr | 0.030025
Design | Mixer - Volume | m^3 | 0.19197
| Mixer - Power | hp | 0.25744
| Mixer - Vessel type |  | Vertical
| Mixer - Length | ft | 0.62525
| Mixer - Diameter | ft | 0.62525
| Mixer - Weight | lb | 19.26
| Mixer - Wall thickness | in | 0.25
| Settler - Vessel type |  | Horizontal
| Settler - Length | ft | 3.9202
| Settler - Diameter | ft | 0.98005
| Settler - Weight | lb | 139.73
| Settler - Wall thickness | in | 0.25
Purchase cost | Mixers and agitators | USD | 5708.3735
| Settlers | USD | 10792.167
Total purchase cost |  | USD | 16500.5405
Utility cost |  | USD/hr | 0.030025