## Sheet1
Parameter name | Element | Kind | Units | Baseline | Shape | Lower | Midpoint | Upper | References | Load statement
Blank parameter | TEA | isolated | N/A | 1 | Uniform | 0.9 |  | 1.1 |  | feedstock.T = feedstock.T
Plant annual operating days | TEA | isolated | d | 330 | Triangular | 297 | 330 | 363 |  | tea.operating_days = x
Feedstock unit price | TEA | isolated | $/wet-kg | 0.17414 | Triangular | 0.15911 | 0.17414 | 0.18792 | 2023$ = source value x 1.2528 (BLS PPI WPU06 2023/2017); source: USDA NASS 2015-2019 mean 3.543 $/bu (0.139 $/kg; 5th/95th pct 0.127/0.150), nominal, taken as 2017$ | feedstock.price = x
Electricity unit price | TEA | isolated | $/kWh | 0.092896 | Triangular | 0.088915 | 0.092896 | 0.098204 | 2023$ = source value x 1.3271 (BLS PPI WPU06 2023/2016); source: EIA AEO 2010-2019 average 0.070 $/kWh (0.067-0.074), 2016$ per HP/process_settings | PowerUtility.price = x
Ammonia unit price | TEA | isolated | $/kg | 0.53521 | Uniform | 0.42817 |  | 0.64225 | 2023$ = source value x 1.1920 (BLS PPI WPU06 2023/2018); source: corn package default 0.449 $/kg (Kurambhatti et al. 2019), 2018$ | ammonia.price = x
Yeast unit price | TEA | isolated | $/kg | 2.2171 | Uniform | 1.7737 |  | 2.6606 | 2023$ = source value x 1.1920 (BLS PPI WPU06 2023/2018); source: corn package default 1.86 $/kg (Kurambhatti et al. 2019), 2018$ | yeast.price = x
Alpha amylase unit price | TEA | isolated | $/kg | 2.682 | Uniform | 2.1456 |  | 3.2184 | 2023$ = source value x 1.1920 (BLS PPI WPU06 2023/2018); source: corn package default 2.25 $/kg (Kurambhatti et al. 2019), 2018$ | alpha_amylase.price = x
Gluco amylase unit price | TEA | isolated | $/kg | 2.682 | Uniform | 2.1456 |  | 3.2184 | 2023$ = source value x 1.1920 (BLS PPI WPU06 2023/2018); source: corn package default 2.25 $/kg (Kurambhatti et al. 2019), 2018$ | gluco_amylase.price = x
Denaturant unit price | TEA | isolated | $/kg | 0.51972 | Uniform | 0.41577 |  | 0.62366 | 2023$ = source value x 1.1920 (BLS PPI WPU06 2023/2018); source: corn package default 0.436 $/kg (Kurambhatti et al. 2019), 2018$ | denaturant.price = x
DDGS unit price (sale) | TEA | isolated | $/kg | 0.14304 | Uniform | 0.11443 |  | 0.17165 | 2023$ = source value x 1.1920 (BLS PPI WPU06 2023/2018); source: corn package default 0.12 $/kg (Kurambhatti et al. 2019), 2018$ | DDGS.price =x
Isobutanol selling unit price (sale) | TEA | isolated | $/kg | 1.5002 | Triangular | 0.95652 | 1.5002 | 1.7368 | 2023$ = source value x 1.0069 (BLS PPI WPU06 2023/2025); source: Alibaba listings 0.95/1.49/1.725 $/kg accessed 2026-02, taken as 2025$ | V514.isobutanol_price = x
Lime unit price | TEA | isolated | $/kg | 0.34802 | Triangular | 0.21295 | 0.34802 | 0.38331 | 2023$ = source value x 1.2168 (BLS PPI WPU06 2023/2019); source: HP/process_settings 0.286 $/kg (0.175-0.315), 2019$ | lime.price = x
Sulfuric acid unit price | TEA | isolated | $/kg | 0.126 | Uniform | 0.1008 |  | 0.15121 | 2023$ = source value x 1.2168 (BLS PPI WPU06 2023/2019); source: HP/process_settings 0.10355 $/kg (+/-20%), 2019$ | sulfuric_acid.price = x
Federal corporate tax rate | TEA | isolated | % | 0.21 | Uniform | 0.15 |  | 0.28 |  | tea.income_tax = x
Feedstock starch content | Feedstock | coupled | kg/dry-kg | 0.72 | Uniform | 0.684 |  | 0.743 | Uniform over the min-max of the 2022-2024 U.S. corn starch content (dry basis) 68.4-74.3 %, U.S. Grains Council, 2024/2025 Corn Harvest Quality Report, p. 26, https://grains.org/corn_report/corn-harvest-quality-report-2024-2025-2/ | set_feedstock_starch_content(x)
Feedstock capacity | Feedstock | coupled | kg/h | 56972 | Triangular | 45577.6 | 56972 | 68366.4 |  | feedstock.F_mass = x
Aeration rate safety factor | Fermentation | coupled | N/A | 2 | Uniform | 1 |  | 3 |  | V406.aeration_safety_factor = x
Product ethanol storage time | Storage | coupled | h | 156 | Triangular | 124.8 | 156 | 187.2 |  | V513.tau = x
Product isobutanol storage time | Storage | coupled | h | 156 | Triangular | 124.8 | 156 | 187.2 |  | V514.tau = x
._k_1l | Kinetics: Glycolysis | coupled | g_per_l_per_h | 1.404 | Triangular | 1.1232 | 1.404 | 1.6848 | opt_PI_TRY_informed: trial 1912 of kin_opt_ethanol_isobutanol_metabolic_split_12d_pi_log-tail_gp_rb0.001-4_ib0.75-1.5_aA_rl15c111dc_burden (anchor scenario A; build_opt_split12d_workbooks.py) | V406.nsk_kinetic_model._te.k_1l = x
K_1l | Kinetics: Glycolysis | coupled | g_per_l | 0.94 | Triangular | 0.752 | 0.94 | 1.128 | opt_PI_TRY_informed: trial 1912 of kin_opt_ethanol_isobutanol_metabolic_split_12d_pi_log-tail_gp_rb0.001-4_ib0.75-1.5_aA_rl15c111dc_burden (anchor scenario A; build_opt_split12d_workbooks.py) | V406.nsk_kinetic_model._te.K_1l = x
._k_1h | Kinetics: Glycolysis | coupled | g_per_l_per_h | 0.57339 | Triangular | 0.45871 | 0.57339 | 0.68807 | opt_PI_TRY_informed: trial 1912 of kin_opt_ethanol_isobutanol_metabolic_split_12d_pi_log-tail_gp_rb0.001-4_ib0.75-1.5_aA_rl15c111dc_burden (anchor scenario A; build_opt_split12d_workbooks.py) | V406.nsk_kinetic_model._te.k_1h = x
K_1h | Kinetics: Glycolysis | coupled | g_per_l | 0.0116 | Triangular | 0.00928 | 0.0116 | 0.01392 | opt_PI_TRY_informed: trial 1912 of kin_opt_ethanol_isobutanol_metabolic_split_12d_pi_log-tail_gp_rb0.001-4_ib0.75-1.5_aA_rl15c111dc_burden (anchor scenario A; build_opt_split12d_workbooks.py) | V406.nsk_kinetic_model._te.K_1h = x
._k_1e | Kinetics: Glycolysis | coupled | g_per_l_per_h | 46.2441 | Triangular | 36.9953 | 46.2441 | 55.4929 | opt_PI_TRY_informed: trial 1912 of kin_opt_ethanol_isobutanol_metabolic_split_12d_pi_log-tail_gp_rb0.001-4_ib0.75-1.5_aA_rl15c111dc_burden (anchor scenario A; build_opt_split12d_workbooks.py) | V406.nsk_kinetic_model._te.k_1e = x
K_1i | Kinetics: Glycolysis | coupled | g_per_l | 14.2 | Triangular | 11.36 | 14.2 | 17.04 | opt_PI_TRY_informed: trial 1912 of kin_opt_ethanol_isobutanol_metabolic_split_12d_pi_log-tail_gp_rb0.001-4_ib0.75-1.5_aA_rl15c111dc_burden (anchor scenario A; build_opt_split12d_workbooks.py) | V406.nsk_kinetic_model._te.K_1i = x
K_1e | Kinetics: Glycolysis | coupled | g_per_l | 0.12 | Triangular | 0.096 | 0.12 | 0.144 | opt_PI_TRY_informed: trial 1912 of kin_opt_ethanol_isobutanol_metabolic_split_12d_pi_log-tail_gp_rb0.001-4_ib0.75-1.5_aA_rl15c111dc_burden (anchor scenario A; build_opt_split12d_workbooks.py) | V406.nsk_kinetic_model._te.K_1e = x
._k_1ie | Kinetics: Glycolysis | coupled | g_per_l_per_h | 0.015 | Triangular | 0.012 | 0.015 | 0.018 | opt_PI_TRY_informed: trial 1912 of kin_opt_ethanol_isobutanol_metabolic_split_12d_pi_log-tail_gp_rb0.001-4_ib0.75-1.5_aA_rl15c111dc_burden (anchor scenario A; build_opt_split12d_workbooks.py) | V406.nsk_kinetic_model._te.k_1ie = x
._k_1ia | Kinetics: Glycolysis | coupled | g_per_l_per_h | 0.061056 | Triangular | 0.048845 | 0.061056 | 0.073267 | opt_PI_TRY_informed: trial 1912 of kin_opt_ethanol_isobutanol_metabolic_split_12d_pi_log-tail_gp_rb0.001-4_ib0.75-1.5_aA_rl15c111dc_burden (anchor scenario A; build_opt_split12d_workbooks.py) | V406.nsk_kinetic_model._te.k_1ia = x
._k_1ii | Kinetics: Glycolysis | coupled | g_per_l_per_h | 0.05625 | Triangular | 0.045 | 0.05625 | 0.0675 | opt_PI_TRY_informed: trial 1912 of kin_opt_ethanol_isobutanol_metabolic_split_12d_pi_log-tail_gp_rb0.001-4_ib0.75-1.5_aA_rl15c111dc_burden (anchor scenario A; build_opt_split12d_workbooks.py) | V406.nsk_kinetic_model._te.k_1ii = x
._k_2 | Kinetics: TCA Cycle | coupled | g_per_l_per_h | 0.501 | Triangular | 0.4008 | 0.501 | 0.6012 | opt_PI_TRY_informed: trial 1912 of kin_opt_ethanol_isobutanol_metabolic_split_12d_pi_log-tail_gp_rb0.001-4_ib0.75-1.5_aA_rl15c111dc_burden (anchor scenario A; build_opt_split12d_workbooks.py) | V406.nsk_kinetic_model._te.k_2 = x
K_2i | Kinetics: TCA Cycle | coupled | g_per_l | 0.101 | Triangular | 0.0808 | 0.101 | 0.1212 | opt_PI_TRY_informed: trial 1912 of kin_opt_ethanol_isobutanol_metabolic_split_12d_pi_log-tail_gp_rb0.001-4_ib0.75-1.5_aA_rl15c111dc_burden (anchor scenario A; build_opt_split12d_workbooks.py) | V406.nsk_kinetic_model._te.K_2i = x
._k_3 | Kinetics: Pyruvate-to-Acetaldehyde | coupled | g_per_l_per_h | 1.9056 | Triangular | 1.5245 | 1.9056 | 2.2867 | opt_PI_TRY_informed: trial 1912 of kin_opt_ethanol_isobutanol_metabolic_split_12d_pi_log-tail_gp_rb0.001-4_ib0.75-1.5_aA_rl15c111dc_burden (anchor scenario A; build_opt_split12d_workbooks.py) | V406.nsk_kinetic_model._te.k_3 = x
K_3 | Kinetics: Pyruvate-to-Acetaldehyde | coupled | g_per_l | 5e-07 | Triangular | 4e-07 | 5e-07 | 6e-07 | opt_PI_TRY_informed: trial 1912 of kin_opt_ethanol_isobutanol_metabolic_split_12d_pi_log-tail_gp_rb0.001-4_ib0.75-1.5_aA_rl15c111dc_burden (anchor scenario A; build_opt_split12d_workbooks.py) | V406.nsk_kinetic_model._te.K_3 = x
._k_4 | Kinetics: Acetaldehyde-to-Acetate | coupled | g_per_l_per_h | 4.8 | Triangular | 3.84 | 4.8 | 5.76 | opt_PI_TRY_informed: trial 1912 of kin_opt_ethanol_isobutanol_metabolic_split_12d_pi_log-tail_gp_rb0.001-4_ib0.75-1.5_aA_rl15c111dc_burden (anchor scenario A; build_opt_split12d_workbooks.py) | V406.nsk_kinetic_model._te.k_4 = x
._k_4ie | Kinetics: Acetaldehyde-to-Acetate | coupled | g_per_l_per_h | 0.03 | Triangular | 0.024 | 0.03 | 0.036 | opt_PI_TRY_informed: trial 1912 of kin_opt_ethanol_isobutanol_metabolic_split_12d_pi_log-tail_gp_rb0.001-4_ib0.75-1.5_aA_rl15c111dc_burden (anchor scenario A; build_opt_split12d_workbooks.py) | V406.nsk_kinetic_model._te.k_4ie = x
._k_4ia | Kinetics: Acetaldehyde-to-Acetate | coupled | g_per_l_per_h | 0.12211 | Triangular | 0.09769 | 0.12211 | 0.14653 | opt_PI_TRY_informed: trial 1912 of kin_opt_ethanol_isobutanol_metabolic_split_12d_pi_log-tail_gp_rb0.001-4_ib0.75-1.5_aA_rl15c111dc_burden (anchor scenario A; build_opt_split12d_workbooks.py) | V406.nsk_kinetic_model._te.k_4ia = x
._k_4ii | Kinetics: Acetaldehyde-to-Acetate | coupled | g_per_l_per_h | 0.1125 | Triangular | 0.09 | 0.1125 | 0.135 | opt_PI_TRY_informed: trial 1912 of kin_opt_ethanol_isobutanol_metabolic_split_12d_pi_log-tail_gp_rb0.001-4_ib0.75-1.5_aA_rl15c111dc_burden (anchor scenario A; build_opt_split12d_workbooks.py) | V406.nsk_kinetic_model._te.k_4ii = x
K_4 | Kinetics: Acetaldehyde-to-Acetate | coupled | g_per_l | 0.000264 | Triangular | 0.0002112 | 0.000264 | 0.0003168 | opt_PI_TRY_informed: trial 1912 of kin_opt_ethanol_isobutanol_metabolic_split_12d_pi_log-tail_gp_rb0.001-4_ib0.75-1.5_aA_rl15c111dc_burden (anchor scenario A; build_opt_split12d_workbooks.py) | V406.nsk_kinetic_model._te.K_4 = x
._k_5 | Kinetics: Acetate respiration | coupled | g_per_l_per_h | 0.0104 | Triangular | 0.00832 | 0.0104 | 0.01248 | opt_PI_TRY_informed: trial 1912 of kin_opt_ethanol_isobutanol_metabolic_split_12d_pi_log-tail_gp_rb0.001-4_ib0.75-1.5_aA_rl15c111dc_burden (anchor scenario A; build_opt_split12d_workbooks.py) | V406.nsk_kinetic_model._te.k_5 = x
K_5 | Kinetics: Acetate respiration | coupled | g_per_l | 0.0102 | Triangular | 0.00816 | 0.0102 | 0.01224 | opt_PI_TRY_informed: trial 1912 of kin_opt_ethanol_isobutanol_metabolic_split_12d_pi_log-tail_gp_rb0.001-4_ib0.75-1.5_aA_rl15c111dc_burden (anchor scenario A; build_opt_split12d_workbooks.py) | V406.nsk_kinetic_model._te.K_5 = x
._k_5e | Kinetics: Acetate respiration | coupled | g_per_l_per_h | 0.775 | Triangular | 0.62 | 0.775 | 0.93 | opt_PI_TRY_informed: trial 1912 of kin_opt_ethanol_isobutanol_metabolic_split_12d_pi_log-tail_gp_rb0.001-4_ib0.75-1.5_aA_rl15c111dc_burden (anchor scenario A; build_opt_split12d_workbooks.py) | V406.nsk_kinetic_model._te.k_5e = x
K_5e | Kinetics: Acetate respiration | coupled | g_per_l | 0.1 | Triangular | 0.08 | 0.1 | 0.12 | opt_PI_TRY_informed: trial 1912 of kin_opt_ethanol_isobutanol_metabolic_split_12d_pi_log-tail_gp_rb0.001-4_ib0.75-1.5_aA_rl15c111dc_burden (anchor scenario A; build_opt_split12d_workbooks.py) | V406.nsk_kinetic_model._te.K_5e = x
K_5i | Kinetics: Acetate respiration | coupled | g_per_l | 440 | Triangular | 352 | 440 | 528 | opt_PI_TRY_informed: trial 1912 of kin_opt_ethanol_isobutanol_metabolic_split_12d_pi_log-tail_gp_rb0.001-4_ib0.75-1.5_aA_rl15c111dc_burden (anchor scenario A; build_opt_split12d_workbooks.py) | V406.nsk_kinetic_model._te.K_5i = x
._k_6 | Kinetics: Acetaldyhede-to-Ethanol | coupled | g_per_l_per_h | 7.4391 | Triangular | 5.9513 | 7.4391 | 8.927 | opt_PI_TRY_informed: trial 1912 of kin_opt_ethanol_isobutanol_metabolic_split_12d_pi_log-tail_gp_rb0.001-4_ib0.75-1.5_aA_rl15c111dc_burden (anchor scenario A; build_opt_split12d_workbooks.py) | V406.nsk_kinetic_model._te.k_6 = x
K_6 | Kinetics: Acetaldyhede-to-Ethanol | coupled | g_per_l | 0.034 | Triangular | 0.0272 | 0.034 | 0.0408 | opt_PI_TRY_informed: trial 1912 of kin_opt_ethanol_isobutanol_metabolic_split_12d_pi_log-tail_gp_rb0.001-4_ib0.75-1.5_aA_rl15c111dc_burden (anchor scenario A; build_opt_split12d_workbooks.py) | V406.nsk_kinetic_model._te.K_6 = x
K_6e | Kinetics: Acetaldyhede-to-Ethanol | coupled | g_per_l | 0.057 | Triangular | 0.0456 | 0.057 | 0.0684 | opt_PI_TRY_informed: trial 1912 of kin_opt_ethanol_isobutanol_metabolic_split_12d_pi_log-tail_gp_rb0.001-4_ib0.75-1.5_aA_rl15c111dc_burden (anchor scenario A; build_opt_split12d_workbooks.py) | V406.nsk_kinetic_model._te.K_6e = x
._k_6ia | Kinetics: Acetaldyhede-to-Ethanol | coupled | g_per_l_per_h | 0.061056 | Triangular | 0.048845 | 0.061056 | 0.073267 | opt_PI_TRY_informed: trial 1912 of kin_opt_ethanol_isobutanol_metabolic_split_12d_pi_log-tail_gp_rb0.001-4_ib0.75-1.5_aA_rl15c111dc_burden (anchor scenario A; build_opt_split12d_workbooks.py) | V406.nsk_kinetic_model._te.k_6ia = x
._k_6ii | Kinetics: Acetaldyhede-to-Ethanol | coupled | g_per_l_per_h | 0.05625 | Triangular | 0.045 | 0.05625 | 0.0675 | opt_PI_TRY_informed: trial 1912 of kin_opt_ethanol_isobutanol_metabolic_split_12d_pi_log-tail_gp_rb0.001-4_ib0.75-1.5_aA_rl15c111dc_burden (anchor scenario A; build_opt_split12d_workbooks.py) | V406.nsk_kinetic_model._te.k_6ii = x
._k_7 | Kinetics: Glucose-to-Biomass | coupled | g_per_l_per_h | 1.203 | Triangular | 0.9624 | 1.203 | 1.4436 | opt_PI_TRY_informed: trial 1912 of kin_opt_ethanol_isobutanol_metabolic_split_12d_pi_log-tail_gp_rb0.001-4_ib0.75-1.5_aA_rl15c111dc_burden (anchor scenario A; build_opt_split12d_workbooks.py) | V406.nsk_kinetic_model._te.k_7 = x
._k_7ie | Kinetics: Glucose-to-Biomass | coupled | g_per_l_per_h | 0.03 | Triangular | 0.024 | 0.03 | 0.036 | opt_PI_TRY_informed: trial 1912 of kin_opt_ethanol_isobutanol_metabolic_split_12d_pi_log-tail_gp_rb0.001-4_ib0.75-1.5_aA_rl15c111dc_burden (anchor scenario A; build_opt_split12d_workbooks.py) | V406.nsk_kinetic_model._te.k_7ie = x
._k_7ia | Kinetics: Glucose-to-Biomass | coupled | g_per_l_per_h | 0.12211 | Triangular | 0.09769 | 0.12211 | 0.14653 | opt_PI_TRY_informed: trial 1912 of kin_opt_ethanol_isobutanol_metabolic_split_12d_pi_log-tail_gp_rb0.001-4_ib0.75-1.5_aA_rl15c111dc_burden (anchor scenario A; build_opt_split12d_workbooks.py) | V406.nsk_kinetic_model._te.k_7ia = x
._k_7ii | Kinetics: Glucose-to-Biomass | coupled | g_per_l_per_h | 0.1125 | Triangular | 0.09 | 0.1125 | 0.135 | opt_PI_TRY_informed: trial 1912 of kin_opt_ethanol_isobutanol_metabolic_split_12d_pi_log-tail_gp_rb0.001-4_ib0.75-1.5_aA_rl15c111dc_burden (anchor scenario A; build_opt_split12d_workbooks.py) | V406.nsk_kinetic_model._te.k_7ii = x
K_7 | Kinetics: Glucose-to-Biomass | coupled | g_per_l | 0.0101 | Triangular | 0.00808 | 0.0101 | 0.01212 | opt_PI_TRY_informed: trial 1912 of kin_opt_ethanol_isobutanol_metabolic_split_12d_pi_log-tail_gp_rb0.001-4_ib0.75-1.5_aA_rl15c111dc_burden (anchor scenario A; build_opt_split12d_workbooks.py) | V406.nsk_kinetic_model._te.K_7 = x
._k_8 | Kinetics: Acetate-to-Biomass | coupled | g_per_l_per_h | 0.589 | Triangular | 0.4712 | 0.589 | 0.7068 | opt_PI_TRY_informed: trial 1912 of kin_opt_ethanol_isobutanol_metabolic_split_12d_pi_log-tail_gp_rb0.001-4_ib0.75-1.5_aA_rl15c111dc_burden (anchor scenario A; build_opt_split12d_workbooks.py) | V406.nsk_kinetic_model._te.k_8 = x
._k_9 | Kinetics: Acetalhdyde compartment formation | coupled | g_per_l_per_h | 0.008 | Triangular | 0.0064 | 0.008 | 0.0096 | opt_PI_TRY_informed: trial 1912 of kin_opt_ethanol_isobutanol_metabolic_split_12d_pi_log-tail_gp_rb0.001-4_ib0.75-1.5_aA_rl15c111dc_burden (anchor scenario A; build_opt_split12d_workbooks.py) | V406.nsk_kinetic_model._te.k_9 = x
._k_9e | Kinetics: Acetalhdyde compartment formation | coupled | g_per_l_per_h | 0.0751 | Triangular | 0.06008 | 0.0751 | 0.09012 | opt_PI_TRY_informed: trial 1912 of kin_opt_ethanol_isobutanol_metabolic_split_12d_pi_log-tail_gp_rb0.001-4_ib0.75-1.5_aA_rl15c111dc_burden (anchor scenario A; build_opt_split12d_workbooks.py) | V406.nsk_kinetic_model._te.k_9e = x
K_9e | Kinetics: Acetalhdyde compartment formation | coupled | g_per_l | 13 | Triangular | 10.4 | 13 | 15.6 | opt_PI_TRY_informed: trial 1912 of kin_opt_ethanol_isobutanol_metabolic_split_12d_pi_log-tail_gp_rb0.001-4_ib0.75-1.5_aA_rl15c111dc_burden (anchor scenario A; build_opt_split12d_workbooks.py) | V406.nsk_kinetic_model._te.K_9e = x
K_9i | Kinetics: Acetalhdyde compartment formation | coupled | g_per_l | 25 | Triangular | 20 | 25 | 30 | opt_PI_TRY_informed: trial 1912 of kin_opt_ethanol_isobutanol_metabolic_split_12d_pi_log-tail_gp_rb0.001-4_ib0.75-1.5_aA_rl15c111dc_burden (anchor scenario A; build_opt_split12d_workbooks.py) | V406.nsk_kinetic_model._te.K_9i = x
._k_9c | Kinetics: Acetalhdyde compartment formation | coupled | g_per_l_per_h | 0.00399 | Triangular | 0.003192 | 0.00399 | 0.004788 | opt_PI_TRY_informed: trial 1912 of kin_opt_ethanol_isobutanol_metabolic_split_12d_pi_log-tail_gp_rb0.001-4_ib0.75-1.5_aA_rl15c111dc_burden (anchor scenario A; build_opt_split12d_workbooks.py) | V406.nsk_kinetic_model._te.k_9c = x
._k_10 | Kinetics: Active compartment degradation | coupled | g_per_l_per_h | 0.06 | Triangular | 0.048 | 0.06 | 0.072 | opt_PI_TRY_informed: trial 1912 of kin_opt_ethanol_isobutanol_metabolic_split_12d_pi_log-tail_gp_rb0.001-4_ib0.75-1.5_aA_rl15c111dc_burden (anchor scenario A; build_opt_split12d_workbooks.py) | V406.nsk_kinetic_model._te.k_10 = x
._k_10ie | Kinetics: Active compartment degradation | coupled | g_per_l_per_h | 0.03 | Triangular | 0.024 | 0.03 | 0.036 | opt_PI_TRY_informed: trial 1912 of kin_opt_ethanol_isobutanol_metabolic_split_12d_pi_log-tail_gp_rb0.001-4_ib0.75-1.5_aA_rl15c111dc_burden (anchor scenario A; build_opt_split12d_workbooks.py) | V406.nsk_kinetic_model._te.k_10ie = x
._k_10ia | Kinetics: Active compartment degradation | coupled | g_per_l_per_h | 0.12211 | Triangular | 0.09769 | 0.12211 | 0.14653 | opt_PI_TRY_informed: trial 1912 of kin_opt_ethanol_isobutanol_metabolic_split_12d_pi_log-tail_gp_rb0.001-4_ib0.75-1.5_aA_rl15c111dc_burden (anchor scenario A; build_opt_split12d_workbooks.py) | V406.nsk_kinetic_model._te.k_10ia = x
._k_10ii | Kinetics: Active compartment degradation | coupled | g_per_l_per_h | 0.1125 | Triangular | 0.09 | 0.1125 | 0.135 | opt_PI_TRY_informed: trial 1912 of kin_opt_ethanol_isobutanol_metabolic_split_12d_pi_log-tail_gp_rb0.001-4_ib0.75-1.5_aA_rl15c111dc_burden (anchor scenario A; build_opt_split12d_workbooks.py) | V406.nsk_kinetic_model._te.k_10ii = x
._k_11 | Kinetics: Acetaldehyde compartment degradation | coupled | g_per_l_per_h | 0.02 | Triangular | 0.016 | 0.02 | 0.024 | opt_PI_TRY_informed: trial 1912 of kin_opt_ethanol_isobutanol_metabolic_split_12d_pi_log-tail_gp_rb0.001-4_ib0.75-1.5_aA_rl15c111dc_burden (anchor scenario A; build_opt_split12d_workbooks.py) | V406.nsk_kinetic_model._te.k_11 = x
._k_13 | Kinetics: Pyruvate-to-Acetolactate | coupled | g_per_l_per_h | 4 | Triangular | 3.2 | 4 | 4.8 | opt_PI_TRY_informed: trial 1912 of kin_opt_ethanol_isobutanol_metabolic_split_12d_pi_log-tail_gp_rb0.001-4_ib0.75-1.5_aA_rl15c111dc_burden (anchor scenario A; build_opt_split12d_workbooks.py) | V406.nsk_kinetic_model._te.k_13 = x
K_13 | Kinetics: Pyruvate-to-Acetolactate | coupled | g_per_l | 0.1 | Triangular | 0.08 | 0.1 | 0.12 | opt_PI_TRY_informed: trial 1912 of kin_opt_ethanol_isobutanol_metabolic_split_12d_pi_log-tail_gp_rb0.001-4_ib0.75-1.5_aA_rl15c111dc_burden (anchor scenario A; build_opt_split12d_workbooks.py) ¦ template note: K_13 = 0.10 g/L: ALS/Pdc pyruvate-affinity ratio (Ilv2/Ilv6 Km 3.9 mM, BRENDA EC 2.2.1.6; Pang & Duggleby 1999 doi:10.1021/bi983013m; Pdc wild-type Km 0.5-1.1 mM, BRENDA EC 4.1.1.1) x r3 half-saturation 0.027 g/L; r13 is Michaelis-Menten since 2026-09-13 (was 5e-7, copied from K_3). +-20% kinetic convention. See docs/reports/r13-rate-law.md | V406.nsk_kinetic_model._te.K_13 = x
._k_14 | Kinetics: Acetolactate-to-DHI | coupled | g_per_l_per_h | 0.57483 | Triangular | 0.45986 | 0.57483 | 0.6898 | opt_PI_TRY_informed: trial 1912 of kin_opt_ethanol_isobutanol_metabolic_split_12d_pi_log-tail_gp_rb0.001-4_ib0.75-1.5_aA_rl15c111dc_burden (anchor scenario A; build_opt_split12d_workbooks.py) | V406.nsk_kinetic_model._te.k_14 = x
K_14 | Kinetics: Acetolactate-to-DHI | coupled | g_per_l | 0.017 | Triangular | 0.0136 | 0.017 | 0.0204 | opt_PI_TRY_informed: trial 1912 of kin_opt_ethanol_isobutanol_metabolic_split_12d_pi_log-tail_gp_rb0.001-4_ib0.75-1.5_aA_rl15c111dc_burden (anchor scenario A; build_opt_split12d_workbooks.py) ¦ template note: K_14 = 0.017 g/L: KARI (Ilv5) acetolactate affinity. N. crassa reductoisomerase surrogate Km 0.32 mM (Kiritani et al. 1966 JBC 241:2047; BRENDA EC 1.1.1.86) = 0.042 g/L acetolactate (132.11 g/mol) x in-vivo/in-vitro scale factor S = 0.4 read off Lei's fitted r3/r4/r6 constants (S = 0.27-0.60 / 0.17-0.25 / 0.70). nskinetics b61360e, 2026-09-13 (was 2.64e-4, copied from K_4). +-20% kinetic convention (band over the S range 0.007-0.030 is for a dedicated sweep only). See nskinetics docs/reports/r14-r16-rate-laws-and-affinity-anchoring.md (2026-09-13). | V406.nsk_kinetic_model._te.K_14 = x
._k_15 | Kinetics: DHI-to-Ketoisovalerate | coupled | g_per_l_per_h | 0.58345 | Triangular | 0.46676 | 0.58345 | 0.70014 | opt_PI_TRY_informed: trial 1912 of kin_opt_ethanol_isobutanol_metabolic_split_12d_pi_log-tail_gp_rb0.001-4_ib0.75-1.5_aA_rl15c111dc_burden (anchor scenario A; build_opt_split12d_workbooks.py) | V406.nsk_kinetic_model._te.k_15 = x
K_15 | Kinetics: DHI-to-Ketoisovalerate | coupled | g_per_l | 0.08 | Triangular | 0.064 | 0.08 | 0.096 | opt_PI_TRY_informed: trial 1912 of kin_opt_ethanol_isobutanol_metabolic_split_12d_pi_log-tail_gp_rb0.001-4_ib0.75-1.5_aA_rl15c111dc_burden (anchor scenario A; build_opt_split12d_workbooks.py) ¦ template note: K_15 = 0.080 g/L: DHAD (Ilv3) DHIV affinity. E. coli IlvD surrogate Km 1.5 mM (Flint et al. 1993 JBC 268:14732; BRENDA EC 4.2.1.9) = 0.201 g/L DHIV (134.13 g/mol) x S = 0.4. nskinetics b61360e, 2026-09-13 (was 2.64e-4, copied from K_4). +-20% kinetic convention (band over the S range 0.034-0.14 is for a dedicated sweep only). See nskinetics docs/reports/r14-r16-rate-laws-and-affinity-anchoring.md (2026-09-13). | V406.nsk_kinetic_model._te.K_15 = x
._k_16 | Kinetics: Ketoisovalerate-to-Isobutyraldehyde | coupled | g_per_l_per_h | 0.50527 | Triangular | 0.40422 | 0.50527 | 0.60632 | opt_PI_TRY_informed: trial 1912 of kin_opt_ethanol_isobutanol_metabolic_split_12d_pi_log-tail_gp_rb0.001-4_ib0.75-1.5_aA_rl15c111dc_burden (anchor scenario A; build_opt_split12d_workbooks.py) | V406.nsk_kinetic_model._te.k_16 = x
K_16 | Kinetics: Ketoisovalerate-to-Isobutyraldehyde | coupled | g_per_l | 0.27 | Triangular | 0.216 | 0.27 | 0.324 | opt_PI_TRY_informed: trial 1912 of kin_opt_ethanol_isobutanol_metabolic_split_12d_pi_log-tail_gp_rb0.001-4_ib0.75-1.5_aA_rl15c111dc_burden (anchor scenario A; build_opt_split12d_workbooks.py) ¦ template note: K_16 = 0.27 g/L: Aro10 (the rate-limiting decarboxylase of the lumped KDC + ADH step r16) KIV affinity, Km 8.5 mM (Kneen et al. 2011 FEBS J. 278:1842; BRENDA EC 4.1.1.43), anchored by ratio to r3's Pdc (Km 1.1 mM) exactly as K_13 was, with the molar-mass correction: (8.5/1.1) x 0.302 mM x 116.12 g/mol. r16 is irreversible Michaelis-Menten in KIV since 2026-09-13 (nskinetics b61360e; was 0.034, copied from K_6). +-20% kinetic convention (band 0.27-0.60 for Pdc Km 1.1-0.5 mM is for a dedicated sweep only). See nskinetics docs/reports/r14-r16-rate-laws-and-affinity-anchoring.md (2026-09-13). Since the 2026-09-15 nskinetics split of the lumped step, r16 is the Aro10 decarboxylation alone (KIV -> isobutyraldehyde + CO2); the Adh6 aldehyde reduction is r17 (k_17, K_17, k_17r, K_17e, k_17ia, k_17ie). | V406.nsk_kinetic_model._te.K_16 = x
._k_17ia | Kinetics: Isobutyraldehyde-to-Isobutanol | coupled | l_per_g | 0.061056 | Triangular | 0.048845 | 0.061056 | 0.073267 | opt_PI_TRY_informed: trial 1912 of kin_opt_ethanol_isobutanol_metabolic_split_12d_pi_log-tail_gp_rb0.001-4_ib0.75-1.5_aA_rl15c111dc_burden (anchor scenario A; build_opt_split12d_workbooks.py) ¦ template note: k_17ia (L/g): acetate cross-product exponential exp(-k_17ia*s_acetate) on the alcohol-forming step r17 -- the lumped r16's coefficient re-homed by the 2026-09-15 nskinetics split (value unchanged; symmetric with r6's k_6ia). The old k_16ia is declared inert (0) in the antimony. | V406.nsk_kinetic_model._te.k_17ia = x
._k_17ie | Kinetics: Isobutyraldehyde-to-Isobutanol | coupled | l_per_g | 0.015 | Triangular | 0.012 | 0.015 | 0.018 | opt_PI_TRY_informed: trial 1912 of kin_opt_ethanol_isobutanol_metabolic_split_12d_pi_log-tail_gp_rb0.001-4_ib0.75-1.5_aA_rl15c111dc_burden (anchor scenario A; build_opt_split12d_workbooks.py) ¦ template note: k_17ie (L/g): ethanol cross-product exponential exp(-k_17ie*s_EtOH) on the alcohol-forming step r17 -- the lumped r16's coefficient re-homed by the 2026-09-15 nskinetics split (value unchanged; symmetric with r6's k_6ie). The old k_16ie is declared inert (0) in the antimony. | V406.nsk_kinetic_model._te.k_17ie = x
._k_17 | Kinetics: Isobutyraldehyde-to-Isobutanol | coupled | g_per_l_per_h | 2.154 | Triangular | 1.7232 | 2.154 | 2.5848 | opt_PI_TRY_informed: trial 1912 of kin_opt_ethanol_isobutanol_metabolic_split_12d_pi_log-tail_gp_rb0.001-4_ib0.75-1.5_aA_rl15c111dc_burden (anchor scenario A; build_opt_split12d_workbooks.py) ¦ template note: k_17 = 44 g/L/h: Adh6 (NADPH-dependent aldehyde reductase) capacity for the isobutyraldehyde -> isobutanol step r17 of the 2026-09-15 nskinetics split of the lumped KDC + ADH step. A vmax grounded on the Adh6:Aro10 kcat ratio 296/19 (Adh6 296 s^-1 on 2-methylpropanal + NADPH, Larroy et al. 2002 Biochem. J. 361:163; Aro10 19 s^-1 on KIV, Kneen et al. 2011 FEBS J. 278:1842) x k_16's scenario-B value 2.82 g/L/h. CONSTITUTIVE (not a scenario toggle: the antimony default is 44 in every scenario, incl. A, where it is inert while k_16 = 0), set to keep Adh6 non-limiting at scenario-B flux. +-20 % kinetic convention. | V406.nsk_kinetic_model._te.k_17 = x
K_17 | Kinetics: Isobutyraldehyde-to-Isobutanol | coupled | g_per_l | 0.0086 | Triangular | 0.00688 | 0.0086 | 0.01032 | opt_PI_TRY_informed: trial 1912 of kin_opt_ethanol_isobutanol_metabolic_split_12d_pi_log-tail_gp_rb0.001-4_ib0.75-1.5_aA_rl15c111dc_burden (anchor scenario A; build_opt_split12d_workbooks.py) ¦ template note: K_17 = 0.0086 g/L: Adh6 isobutyraldehyde affinity, K_6 x (0.17/1.1) x (72.11/44.05) -- the Adh6:Adh1 aldehyde-affinity ratio (Adh6 branched-aldehyde Km 0.13-0.21 mM, midpoint 0.17 mM, Larroy et al. 2002 Biochem. J. 361:163; Adh1 acetaldehyde Km 1.1 mM, Ganzhorn et al. 1987 JBC 262:3754) applied to r6's fitted K_6 with the molar-mass correction (isobutyraldehyde 72.11 vs acetaldehyde 44.05 g/mol). nskinetics 2026-09-15 split. +-20 % kinetic convention. | V406.nsk_kinetic_model._te.K_17 = x
k_17r | Kinetics: Isobutyraldehyde-to-Isobutanol | coupled | dimensionless | 0.00025 | Triangular | 0.0002 | 0.00025 | 0.0003 | opt_PI_TRY_informed: trial 1912 of kin_opt_ethanol_isobutanol_metabolic_split_12d_pi_log-tail_gp_rb0.001-4_ib0.75-1.5_aA_rl15c111dc_burden (anchor scenario A; build_opt_split12d_workbooks.py) ¦ template note: k_17r = 2.5e-4 (dimensionless): the r17 reverse-balance ratio, k_6r/50 -- r6's fitted Adh1 reverse balance scaled by Adh6's ~50-fold aldehyde-over-alcohol preference (Larroy et al. 2002 Biochem. J. 361:163). nskinetics 2026-09-15 split. +-20 % kinetic convention. | V406.nsk_kinetic_model._te.k_17r = x
K_17e | Kinetics: Isobutyraldehyde-to-Isobutanol | coupled | dimensionless | 0.02 | Triangular | 0.016 | 0.02 | 0.024 | opt_PI_TRY_informed: trial 1912 of kin_opt_ethanol_isobutanol_metabolic_split_12d_pi_log-tail_gp_rb0.001-4_ib0.75-1.5_aA_rl15c111dc_burden (anchor scenario A; build_opt_split12d_workbooks.py) ¦ template note: K_17e = 0.020 (dimensionless): competitive isobutanol product term of r17, K_17 / Ki_IBO,model with Ki_IBO,model = 0.70 x 50 x 0.17 mM = 0.44 g/L isobutanol (the 0.70 is r6's own in-vitro -> in-vivo transfer factor read off K_6/K_6e; 50 = Adh6's aldehyde-over-alcohol preference, Larroy et al. 2002). nskinetics 2026-09-15 split. +-20 % kinetic convention. | V406.nsk_kinetic_model._te.K_17e = x