## Parameters
Element | TEA | [7 empty] | Conversion | [12 empty] | Separation |  | Storage | Co-heat and power
Feature | Blank parameter [nan] | Gypsum unit price [$/kg] | Plant annual operating days [d] | Monoethanolamine unit price [$/kg] | Liquid co2 unit price [$/kg] | Lime unit price [$/kg] | Diammonium sulfate unit price [$/kg] | Magnesium sulfate unit price [$/kg] | CSL loading [g/L] | Seed train fermentation ratio [%] | Inoculum ratio [%] | Succinic acid yield [g/g] | Succinic acid titer [g·L-1] | Succinic acid productivity [g/L/h] | A. succinogenes yield [% theoretical] | Base required: succinic acid produced [mol-OH-eq/mol] | Diammonium sulfate required: succinic acid produced ratio [g/g] | Magnesium sulfate required: succinic acid produced ratio [g/g] | Air required: succinic acid produced ratio [mol/mol] | CO2 required: succinic acid produced ratio [mol/mol] | Fermentation k W per m3 [kW/m3] | Crystallization output concentration multiplier [nan] | Crystallization pressure filter recovery [nan] | Product succinic storage time [h] | Boiler efficiency [%]
0 | 0.90475 | -0.011619 | 340.4729 | 1.4776 | 0.25956 | 0.23198 | 0.18844 | 0.5156 | 13.4712 | 0.91038 | 0.026276 | 0.44721 | 55.9714 | 0.76022 | 0.18495 | 0.53376 | 0.069125 | 0.004877 | 4.7025 | 1.327 | 0.21923 | 1.1241 | 0.85059 | 174.4184 | 0.85984
1 | 1.0501 | -0.01374 | 348.127 | 1.5142 | 0.26121 | 0.23842 | 0.18715 | 0.47313 | 11.8564 | 0.83451 | 0.022531 | 0.45646 | 56.227 | 0.64723 | 0.17165 | 0.3481 | 0.046482 | 0.00033695 | 4.7051 | 1.3545 | 0.17927 | 1.0052 | 0.81708 | 178.3788 | 0.79415
2 | 1.0228 | 0.0045901 | 318.4042 | 1.2464 | 0.26183 | 0.26598 | 0.1883 | 0.50112 | 7.5641 | 0.92826 | 0.026791 | 0.52004 | 63.9174 | 0.66188 | 0.16171 | 0.41604 | 0.061209 | 0.0056173 | 3.8228 | 1.525 | 0.1732 | 1.0337 | 0.98181 | 157.5729 | 0.85313
3 | 0.94582 | -0.0236 | 335.1853 | 1.3172 | 0.26373 | 0.19404 | 0.18295 | 0.50181 | 7.1698 | 0.93076 | 0.026589 | 0.54404 | 61.9681 | 0.73571 | 0.17341 | 0.40918 | 0.060069 | 0.0076183 | 3.6056 | 1.517 | 0.2293 | 0.95723 | 0.71294 | 192.4206 | 0.75873
4 | 0.90757 | -0.0057425 | 312.8794 | 1.6844 | 0.26332 | 0.17268 | 0.18478 | 0.50436 | 11.6429 | 0.92762 | 0.039287 | 0.54089 | 73.6439 | 0.60223 | 0.19518 | 0.40285 | 0.063754 | 0.010113 | 1.9554 | 1.2139 | 0.18042 | 0.89443 | 0.81368 | 173.9209 | 0.81269
5 | 1.0158 | -0.028672 | 332.7249 | 1.3928 | 0.26555 | 0.2574 | 0.19232 | 0.47084 | 7.124 | 0.89708 | 0.015502 | 0.47636 | 63.8975 | 0.68271 | 0.16816 | 0.45737 | 0.060248 | 0.0067087 | 3.6507 | 1.3446 | 0.16099 | 0.99952 | 0.70909 | 194.6703 | 0.79408
6 | 1.0287 | -0.027474 | 312.4976 | 1.3589 | 0.26197 | 0.28504 | 0.18834 | 0.50886 | 6.619 | 0.91223 | 0.027426 | 0.48338 | 65.5834 | 0.69098 | 0.1892 | 0.43824 | 0.053303 | 0.014148 | 2.1209 | 1.0815 | 0.22758 | 0.97975 | 0.82917 | 151.9066 | 0.81042
7 | 0.9055 | 0.0065324 | 352.5443 | 1.5856 | 0.26604 | 0.18029 | 0.18676 | 0.50286 | 8.8023 | 0.91579 | 0.027869 | 0.41267 | 60.4498 | 0.7188 | 0.20392 | 0.38615 | 0.052423 | 0.0082193 | 4.4696 | 1.3487 | 0.23404 | 1.1093 | 0.73338 | 177.0379 | 0.74396
8 | 0.99817 | 0.002796 | 312.6672 | 1.7382 | 0.26369 | 0.25774 | 0.18434 | 0.50683 | 9.4322 | 0.8681 | 0.019505 | 0.52541 | 67.5953 | 0.61105 | 0.18908 | 0.45794 | 0.05434 | 0.0022438 | 5.1541 | 1.1314 | 0.20349 | 0.95442 | 0.79441 | 160.0985 | 0.86867
9 | 1.0674 | 0.0049687 | 344.3327 | 1.4973 | 0.26109 | 0.22241 | 0.1861 | 0.50576 | 8.6151 | 0.88235 | 0.021746 | 0.4183 | 58.6391 | 0.69894 | 0.17939 | 0.3856 | 0.069457 | 0.0017535 | 2.666 | 1.5414 | 0.20788 | 0.92266 | 0.8618 | 192.6524 | 0.87157
10 | 0.98226 | 0.0021631 | 314.5418 | 1.2182 | 0.26446 | 0.23262 | 0.18833 | 0.49908 | 9.403 | 0.97206 | 0.024236 | 0.47821 | 63.081 | 0.60761 | 0.18739 | 0.37562 | 0.05882 | 0.0040727 | 5.2855 | 1.065 | 0.21011 | 0.97665 | 0.89452 | 162.6555 | 0.87723
11 | 1.0107 | -0.0092462 | 352.1061 | 1.4308 | 0.25957 | 0.24401 | 0.19111 | 0.53226 | 10.7339 | 0.90502 | 0.014324 | 0.49691 | 64.4093 | 0.60445 | 0.20299 | 0.51407 | 0.056869 | 0.011129 | 2.4096 | 1.3621 | 0.19067 | 1.0442 | 0.83163 | 147.1887 | 0.74002
12 | 1.0043 | 0.0067233 | 329.7283 | 1.3955 | 0.2629 | 0.2118 | 0.18808 | 0.51534 | 9.0752 | 0.90079 | 0.033469 | 0.41212 | 73.4668 | 0.7001 | 0.17232 | 0.41199 | 0.044662 | 0.00046871 | 2.5976 | 1.218 | 0.18334 | 0.88865 | 0.9229 | 181.3657 | 0.73187
13 | 1.053 | -0.0031385 | 332.0059 | 1.682 | 0.25733 | 0.20284 | 0.187 | 0.47998 | 9.7987 | 0.82804 | 0.019777 | 0.45832 | 65.7593 | 0.61926 | 0.1746 | 0.36015 | 0.059172 | 0.0054742 | 3.5136 | 1.4745 | 0.18215 | 0.92327 | 0.79923 | 194.3813 | 0.77224
14 | 0.90091 | -0.0015302 | 305.1827 | 1.441 | 0.263 | 0.23076 | 0.19003 | 0.49168 | 8.5382 | 0.90367 | 0.033568 | 0.4976 | 67.759 | 0.58631 | 0.18733 | 0.51761 | 0.052433 | 0.0085425 | 3.3594 | 1.2794 | 0.17942 | 1.0938 | 0.94411 | 171.5278 | 0.80307
15 | 1.0388 | -0.024138 | 341.184 | 1.3735 | 0.26421 | 0.25643 | 0.18328 | 0.50541 | 7.7517 | 0.89827 | 0.018331 | 0.52204 | 71.7662 | 0.77807 | 0.18448 | 0.49957 | 0.065421 | 0.0098988 | 2.2447 | 1.0463 | 0.23325 | 0.92261 | 0.94611 | 167.9624 | 0.80392
16 | 1.0144 | 0.00012253 | 314.8688 | 1.4889 | 0.26127 | 0.22353 | 0.19127 | 0.48077 | 9.9073 | 0.86407 | 0.036495 | 0.40713 | 62.7666 | 0.6736 | 0.16202 | 0.4184 | 0.054665 | 0.012776 | 3.6607 | 1.2 | 0.17328 | 1.0457 | 0.85315 | 156.184 | 0.84647
17 | 0.9676 | -0.01497 | 344.8637 | 1.2668 | 0.26002 | 0.20422 | 0.18166 | 0.49101 | 7.9189 | 0.9204 | 0.037066 | 0.5061 | 69.3793 | 0.54254 | 0.17817 | 0.44652 | 0.055811 | 0.0075069 | 5.2941 | 1.2185 | 0.2042 | 1.0124 | 0.83061 | 161.2767 | 0.75433
18 | 1.0722 | -0.022808 | 332.1252 | 1.3179 | 0.26031 | 0.26606 | 0.1838 | 0.5077 | 7.5886 | 0.83154 | 0.011825 | 0.50193 | 62.5108 | 0.74213 | 0.20541 | 0.46478 | 0.064466 | 0.0081577 | 2.3831 | 1.3369 | 0.19962 | 0.95986 | 0.97861 | 165.2332 | 0.79543
19 | 1.0582 | -0.022358 | 336.9113 | 1.4718 | 0.261 | 0.21743 | 0.18543 | 0.50891 | 5.9724 | 0.90999 | 0.020082 | 0.45473 | 72.0752 | 0.60529 | 0.21541 | 0.50647 | 0.060589 | 0.0077978 | 3.2396 | 1.2837 | 0.16783 | 0.94543 | 0.90393 | 158.3929 | 0.81578
20 | 1.0039 | -0.0059743 | 335.7481 | 1.5828 | 0.26174 | 0.27079 | 0.18694 | 0.48253 | 11.298 | 0.90809 | 0.011847 | 0.47539 | 64.0082 | 0.65286 | 0.1864 | 0.49535 | 0.055869 | 0.0024088 | 4.2986 | 1.1259 | 0.18359 | 1.0959 | 0.78643 | 189.0477 | 0.86939
21 | 1.0827 | 0.0050841 | 311.5172 | 1.4354 | 0.26012 | 0.25276 | 0.18899 | 0.50383 | 10.1831 | 0.87352 | 0.026294 | 0.4292 | 56.7507 | 0.75537 | 0.18319 | 0.4742 | 0.052238 | 0.011653 | 3.2549 | 1.4592 | 0.20096 | 0.89478 | 0.82757 | 159.7548 | 0.84423
22 | 0.90728 | -0.018476 | 322.2885 | 1.3827 | 0.25971 | 0.16607 | 0.18998 | 0.49456 | 10.4001 | 0.87241 | 0.017666 | 0.55207 | 60.9418 | 0.64746 | 0.17928 | 0.38908 | 0.064925 | 0.00053639 | 3.9065 | 1.2757 | 0.22944 | 0.89678 | 0.86953 | 155.0634 | 0.83236
23 | 0.94891 | 0.0022729 | 315.5577 | 1.4907 | 0.26196 | 0.25781 | 0.1902 | 0.47418 | 5.7396 | 0.86445 | 0.031079 | 0.49561 | 58.1889 | 0.77523 | 0.17787 | 0.52106 | 0.066578 | 0.00089675 | 3.3016 | 1.0957 | 0.16961 | 1.0164 | 0.89344 | 162.8338 | 0.78801
24 | 0.99582 | -0.0016858 | 338.5775 | 1.2853 | 0.26509 | 0.19844 | 0.19035 | 0.47302 | 10.046 | 0.90386 | 0.016921 | 0.41804 | 70.8258 | 0.72586 | 0.16133 | 0.35289 | 0.057508 | 0.0029714 | 3.5617 | 1.24 | 0.20335 | 1.0532 | 0.91714 | 191.25 | 0.79314
25 | 0.98466 | -0.022375 | 350.4941 | 1.1624 | 0.26339 | 0.22694 | 0.18901 | 0.52388 | 10.707 | 0.91233 | 0.020769 | 0.52455 | 58.4606 | 0.76193 | 0.19882 | 0.53359 | 0.061538 | 0.0079063 | 2.9956 | 1.5313 | 0.1681 | 1.0793 | 0.80668 | 158.3114 | 0.86362
26 | 0.91755 | -0.014097 | 333.265 | 1.2974 | 0.2619 | 0.23698 | 0.1842 | 0.52292 | 11.3738 | 0.85393 | 0.037609 | 0.51539 | 66.2359 | 0.67184 | 0.16369 | 0.54104 | 0.068787 | 0.0098839 | 4.665 | 1.0231 | 0.22074 | 0.90812 | 0.78582 | 171.1565 | 0.76885
27 | 1.0193 | -0.01325 | 320.0202 | 1.3261 | 0.26334 | 0.24018 | 0.19131 | 0.52393 | 12.4151 | 0.97501 | 0.026157 | 0.4912 | 68.9438 | 0.66951 | 0.18429 | 0.33707 | 0.061701 | 0.0045479 | 4.1841 | 1.4737 | 0.23054 | 1.0085 | 0.79286 | 186.4687 | 0.81804
28 | 0.96218 | -0.012622 | 328.7342 | 1.4029 | 0.26141 | 0.19222 | 0.18885 | 0.48038 | 12.9011 | 0.89733 | 0.028877 | 0.49884 | 66.9488 | 0.62243 | 0.18899 | 0.47928 | 0.050737 | 0.0046463 | 3.0327 | 1.5358 | 0.19494 | 1.1303 | 0.72523 | 163.6065 | 0.73799
29 | 1.096 | -0.0038361 | 353.7967 | 1.4944 | 0.26132 | 0.24024 | 0.18785 | 0.48141 | 10.7945 | 0.90388 | 0.014877 | 0.48209 | 57.6011 | 0.6649 | 0.17645 | 0.47603 | 0.068882 | 0.011745 | 2.6305 | 1.2891 | 0.20841 | 1.0459 | 0.80134 | 171.2814 | 0.79885
30 | 0.93248 | -0.021372 | 332.6362 | 1.1058 | 0.25864 | 0.20457 | 0.19234 | 0.49481 | 11.7742 | 0.8727 | 0.014505 | 0.51465 | 61.6453 | 0.6239 | 0.19358 | 0.3607 | 0.065105 | 0.010264 | 3.119 | 1.0567 | 0.20262 | 1.0601 | 0.87063 | 163.8911 | 0.74787
31 | 1.08 | 0.0058835 | 329.5578 | 1.4654 | 0.26473 | 0.26367 | 0.18743 | 0.51395 | 10.7994 | 0.90148 | 0.026208 | 0.54175 | 63.0014 | 0.76785 | 0.16961 | 0.36589 | 0.047908 | 0.011277 | 2.9378 | 1.2646 | 0.17993 | 1.115 | 0.91309 | 163.1643 | 0.86443
32 | 0.97562 | -0.0080586 | 326.2134 | 1.4544 | 0.2627 | 0.25207 | 0.18939 | 0.50426 | 11.0262 | 0.87987 | 0.024934 | 0.38975 | 59.3604 | 0.66541 | 0.19869 | 0.51534 | 0.043948 | 0.0057733 | 4.081 | 1.5296 | 0.19888 | 0.84297 | 0.78793 | 144.6325 | 0.86454
33 | 1.0484 | -0.026731 | 317.0716 | 1.3189 | 0.26221 | 0.24194 | 0.18273 | 0.50702 | 11.2229 | 0.92648 | 0.026986 | 0.47721 | 64.6624 | 0.59137 | 0.20219 | 0.50119 | 0.065982 | 0.0058646 | 2.0541 | 1.3864 | 0.22887 | 0.91462 | 0.79558 | 178.0834 | 0.76385
34 | 1.0606 | -0.011872 | 349.5638 | 1.444 | 0.25964 | 0.23754 | 0.18883 | 0.51385 | 8.7231 | 0.93594 | 0.024907 | 0.45636 | 68.1192 | 0.58372 | 0.18334 | 0.35046 | 0.048074 | 0.013287 | 4.374 | 1.4459 | 0.19852 | 1.0055 | 0.7513 | 191.5119 | 0.84921
35 | 1.0349 | 0.000378 | 330.1445 | 1.6664 | 0.2647 | 0.22145 | 0.18024 | 0.54226 | 8.7168 | 0.94233 | 0.011071 | 0.45696 | 61.1474 | 0.57882 | 0.18543 | 0.36975 | 0.050239 | 0.013183 | 2.9712 | 1.1892 | 0.19989 | 1.0437 | 0.93241 | 188.4765 | 0.87075
36 | 1.0384 | -0.022114 | 331.4106 | 1.4991 | 0.26092 | 0.25296 | 0.18506 | 0.502 | 8.1854 | 0.95601 | 0.023196 | 0.45536 | 65.7284 | 0.6704 | 0.16147 | 0.3774 | 0.069325 | 0.0079269 | 3.297 | 1.0911 | 0.23776 | 0.98586 | 0.79956 | 179.8257 | 0.72516
37 | 1.0196 | -0.0068803 | 343.1108 | 1.3079 | 0.26135 | 0.16698 | 0.19197 | 0.50236 | 7.436 | 0.8999 | 0.028704 | 0.4578 | 68.5097 | 0.64232 | 0.21292 | 0.51057 | 0.050672 | 0.010298 | 4.4921 | 1.5328 | 0.20762 | 1.0705 | 0.88753 | 179.03 | 0.82334
38 | 1.0233 | -0.0063927 | 308.711 | 1.6115 | 0.26253 | 0.27738 | 0.18511 | 0.4802 | 9.7557 | 0.91552 | 0.039937 | 0.48752 | 60.1783 | 0.72973 | 0.18603 | 0.52322 | 0.047604 | 0.010283 | 2.6549 | 1.0612 | 0.20722 | 0.9954 | 0.78702 | 161.0779 | 0.83724
39 | 1.0496 | -0.0021937 | 334.3461 | 1.5916 | 0.26388 | 0.26906 | 0.19152 | 0.52431 | 11.0201 | 0.88871 | 0.033761 | 0.38912 | 65.519 | 0.7304 | 0.19936 | 0.36842 | 0.06672 | 0.003494 | 3.2419 | 1.1256 | 0.23371 | 1.0213 | 0.90158 | 145.3759 | 0.87667
40 | 1.003 | -0.018886 | 329.239 | 1.2784 | 0.2642 | 0.27867 | 0.17994 | 0.5268 | 7.2874 | 0.87005 | 0.027748 | 0.51952 | 65.8685 | 0.56305 | 0.15594 | 0.35904 | 0.05168 | 0.007783 | 3.3172 | 1.1264 | 0.22184 | 0.9809 | 0.93009 | 167.4816 | 0.81157
41 | 0.92965 | -0.017259 | 329.5931 | 1.0703 | 0.26116 | 0.26027 | 0.18626 | 0.52413 | 8.6049 | 0.9145 | 0.035052 | 0.47286 | 65.9175 | 0.6435 | 0.18742 | 0.43149 | 0.062801 | 0.014019 | 4.6795 | 1.476 | 0.16163 | 1.1075 | 0.8883 | 172.9483 | 0.86575
42 | 0.94264 | -0.0041338 | 322.8666 | 1.504 | 0.26368 | 0.2106 | 0.19027 | 0.49795 | 8.7409 | 0.92772 | 0.020398 | 0.45796 | 67.9246 | 0.56422 | 0.18143 | 0.37446 | 0.046113 | 0.0052219 | 2.9125 | 1.3649 | 0.16501 | 1.0718 | 0.88127 | 180.6467 | 0.83609
43 | 1.0467 | -0.025123 | 301.5795 | 1.3708 | 0.25982 | 0.23704 | 0.18132 | 0.50868 | 8.0388 | 0.89642 | 0.023425 | 0.43889 | 61.812 | 0.57057 | 0.19739 | 0.313 | 0.062729 | 0.0034371 | 2.484 | 1.5307 | 0.17837 | 1.0523 | 0.83329 | 165.5731 | 0.80538
44 | 1.0388 | -0.0044157 | 322.7898 | 1.5348 | 0.26331 | 0.27238 | 0.18447 | 0.48627 | 9.2973 | 0.9535 | 0.034385 | 0.54307 | 65.6688 | 0.5909 | 0.17692 | 0.45244 | 0.047686 | 0.0080356 | 3.9746 | 1.428 | 0.23206 | 1.0364 | 0.87327 | 180.0464 | 0.79701
45 | 0.95415 | 0.0040256 | 313.6341 | 1.5647 | 0.2606 | 0.27171 | 0.18097 | 0.4726 | 9.7181 | 0.89804 | 0.014449 | 0.50058 | 65.2644 | 0.75138 | 0.19544 | 0.32418 | 0.05223 | 0.0029222 | 2.1439 | 1.1013 | 0.22854 | 1.1137 | 0.84516 | 147.635 | 0.84097
46 | 0.91248 | -0.0084634 | 350.7783 | 1.3013 | 0.2657 | 0.19012 | 0.18588 | 0.48468 | 7.6824 | 0.93505 | 0.021181 | 0.54782 | 64.7601 | 0.59673 | 0.18512 | 0.37074 | 0.058886 | 0.012539 | 3.3552 | 1.0839 | 0.2244 | 0.95432 | 0.79519 | 147.7172 | 0.79358
47 | 1.0246 | -0.019069 | 350.3202 | 1.3006 | 0.25949 | 0.22504 | 0.18503 | 0.51954 | 6.8466 | 0.86993 | 0.033308 | 0.47463 | 53.8626 | 0.58232 | 0.20509 | 0.30598 | 0.058501 | 0.013768 | 5.0518 | 1.2479 | 0.20031 | 1.1061 | 0.94876 | 187.4977 | 0.78696
48 | 1.0766 | 0.0040894 | 359.3863 | 1.3138 | 0.25966 | 0.23843 | 0.18922 | 0.48298 | 9.9592 | 0.88506 | 0.027543 | 0.51599 | 62.5449 | 0.66268 | 0.19812 | 0.4069 | 0.050623 | 0.013626 | 4.0431 | 1.3358 | 0.23337 | 0.86046 | 0.77382 | 168.5548 | 0.80416
49 | 1.072 | -0.009419 | 340.6153 | 1.4614 | 0.25962 | 0.24047 | 0.18761 | 0.5165 | 9.2551 | 0.85734 | 0.036399 | 0.45391 | 62.6799 | 0.69991 | 0.19365 | 0.44248 | 0.046249 | 0.012248 | 2.7946 | 1.0855 | 0.17067 | 0.98793 | 0.86682 | 155.5173 | 0.73108
50 | 0.94365 | -0.0040066 | 336.9864 | 1.2421 | 0.26273 | 0.23286 | 0.18453 | 0.5052 | 5.787 | 0.88571 | 0.030751 | 0.5311 | 66.4751 | 0.75905 | 0.21278 | 0.49918 | 0.055251 | 0.0084889 | 4.8448 | 1.4547 | 0.2118 | 1.011 | 0.8879 | 165.0602 | 0.87806
51 | 0.91517 | -0.014429 | 345.0642 | 1.3494 | 0.25838 | 0.22955 | 0.18108 | 0.50642 | 10.8442 | 0.89471 | 0.021628 | 0.46373 | 59.9315 | 0.64775 | 0.17745 | 0.41044 | 0.057349 | 0.0082432 | 4.3143 | 1.0113 | 0.1735 | 1.0577 | 0.81216 | 181.8763 | 0.7506
52 | 0.96049 | -0.0214 | 337.7202 | 1.3621 | 0.26238 | 0.22521 | 0.18168 | 0.53943 | 10.8213 | 0.92927 | 0.010421 | 0.44624 | 57.4885 | 0.77988 | 0.16145 | 0.34899 | 0.069424 | 0.010836 | 2.6451 | 1.0978 | 0.16932 | 0.96533 | 0.79226 | 173.6228 | 0.87219
53 | 0.92358 | 0.0047355 | 326.7569 | 1.539 | 0.26286 | 0.21866 | 0.18026 | 0.53 | 12.5031 | 0.9716 | 0.030464 | 0.48489 | 55.3375 | 0.64503 | 0.19342 | 0.425 | 0.067901 | 0.0078715 | 3.8101 | 1.2588 | 0.22413 | 0.85046 | 0.74283 | 190.3405 | 0.72334
54 | 1.0727 | 0.0018616 | 333.3209 | 1.4128 | 0.26406 | 0.2401 | 0.18054 | 0.51622 | 12.5969 | 0.89562 | 0.037204 | 0.5325 | 60.3841 | 0.75893 | 0.16783 | 0.45303 | 0.056752 | 0.0035874 | 3.4516 | 1.3799 | 0.17372 | 0.83936 | 0.92523 | 159.3542 | 0.83502
55 | 0.93622 | -0.013339 | 330.7875 | 1.5276 | 0.25832 | 0.25227 | 0.18077 | 0.47452 | 13.0199 | 0.90918 | 0.030048 | 0.46312 | 54.1365 | 0.77668 | 0.17222 | 0.5385 | 0.055143 | 0.00084263 | 3.7907 | 1.3322 | 0.16794 | 0.98022 | 0.80193 | 139.5636 | 0.77933
56 | 0.9041 | -0.021239 | 312.1752 | 1.3158 | 0.26053 | 0.25405 | 0.18171 | 0.50636 | 10.5043 | 0.90344 | 0.024627 | 0.54063 | 66.396 | 0.62599 | 0.17792 | 0.44384 | 0.059583 | 0.011681 | 2.0266 | 1.0975 | 0.21479 | 1.0847 | 0.81456 | 174.8378 | 0.74464
57 | 1.0847 | -0.0037763 | 314.8953 | 1.6583 | 0.26513 | 0.28166 | 0.17962 | 0.54552 | 12.4328 | 0.83524 | 0.025501 | 0.54626 | 59.0487 | 0.69375 | 0.18965 | 0.42138 | 0.052477 | 0.014102 | 4.0608 | 1.3524 | 0.21704 | 1.0295 | 0.85492 | 157.6025 | 0.77183
58 | 1.013 | 0.0025908 | 326.0919 | 1.468 | 0.26415 | 0.2408 | 0.18678 | 0.52162 | 9.1507 | 0.90874 | 0.017936 | 0.54582 | 62.565 | 0.59774 | 0.20464 | 0.54214 | 0.062065 | 0.0086171 | 4.9999 | 1.3861 | 0.2283 | 0.97222 | 0.9027 | 152.6741 | 0.72299
59 | 1.0283 | -0.015746 | 306.5137 | 1.5135 | 0.26623 | 0.17523 | 0.18585 | 0.49371 | 8.5872 | 0.86051 | 0.012181 | 0.44163 | 54.3209 | 0.57402 | 0.17651 | 0.42926 | 0.071204 | 0.011875 | 3.6951 | 1.1513 | 0.1624 | 1.1489 | 0.89566 | 179.534 | 0.87055
60 | 1.0503 | -0.013801 | 337.4358 | 1.2828 | 0.26597 | 0.2363 | 0.18976 | 0.53267 | 9.1079 | 0.87906 | 0.018953 | 0.41875 | 53.1844 | 0.61541 | 0.19448 | 0.4421 | 0.047486 | 0.0024787 | 2.5785 | 1.4887 | 0.17816 | 1.101 | 0.8712 | 191.6461 | 0.73233
61 | 1.0396 | 0.00091026 | 302.0615 | 1.6811 | 0.26326 | 0.24913 | 0.18782 | 0.4705 | 10.9847 | 0.86605 | 0.012362 | 0.4909 | 54.281 | 0.75649 | 0.15243 | 0.40399 | 0.063113 | 0.012944 | 2.2193 | 1.2519 | 0.23685 | 1.0542 | 0.89436 | 183.8501 | 0.75489
62 | 0.95211 | -0.027376 | 357.9574 | 1.2555 | 0.26565 | 0.20262 | 0.18419 | 0.50374 | 9.4611 | 0.84751 | 0.029021 | 0.40575 | 61.4646 | 0.76003 | 0.19843 | 0.474 | 0.043993 | 0.0060154 | 3.6285 | 1.3389 | 0.21301 | 0.88246 | 0.92365 | 170.0178 | 0.73054
63 | 0.9728 | -0.025265 | 324.6655 | 1.4431 | 0.25942 | 0.21264 | 0.18931 | 0.48752 | 6.0084 | 0.89748 | 0.016955 | 0.39603 | 62.1589 | 0.59629 | 0.1931 | 0.30574 | 0.051129 | 0.0065535 | 4.7435 | 1.4083 | 0.16046 | 0.98294 | 0.85246 | 170.1281 | 0.7209
64 | 1.0483 | -0.025696 | 315.0762 | 1.5723 | 0.26024 | 0.21927 | 0.1872 | 0.50133 | 10.9805 | 0.97644 | 0.01493 | 0.54858 | 57.043 | 0.60331 | 0.21107 | 0.39552 | 0.069265 | 0.0050663 | 2.9419 | 1.3479 | 0.18814 | 0.97727 | 0.84898 | 172.1011 | 0.80404
65 | 1.0121 | 0.0046657 | 319.4448 | 1.014 | 0.26148 | 0.22744 | 0.18394 | 0.50062 | 7.196 | 0.87761 | 0.038308 | 0.50546 | 69.8602 | 0.69534 | 0.20002 | 0.40364 | 0.062316 | 0.0067729 | 5.0564 | 1.361 | 0.18881 | 1.0483 | 0.84648 | 182.0841 | 0.7371
66 | 0.96713 | -0.011093 | 311.2201 | 1.0816 | 0.26341 | 0.26872 | 0.19065 | 0.51548 | 7.0433 | 0.93738 | 0.025028 | 0.44299 | 54.4318 | 0.71972 | 0.18 | 0.52767 | 0.066103 | 0.013136 | 4.1575 | 1.0866 | 0.22427 | 0.92882 | 0.88009 | 189.7646 | 0.75653
67 | 1.0155 | 0.00068328 | 325.6527 | 1.482 | 0.26432 | 0.24621 | 0.18782 | 0.53146 | 10.2784 | 0.85543 | 0.014227 | 0.44921 | 64.6884 | 0.67113 | 0.16098 | 0.32126 | 0.06044 | 0.0021234 | 2.9379 | 1.2892 | 0.20552 | 0.92058 | 0.85573 | 176.3471 | 0.84544
68 | 1.0842 | -0.0014567 | 335.0335 | 1.4227 | 0.26471 | 0.28192 | 0.18523 | 0.47749 | 6.7583 | 0.89998 | 0.022554 | 0.4405 | 63.7638 | 0.59402 | 0.17377 | 0.43004 | 0.047131 | 0.0083796 | 5.1383 | 1.1368 | 0.19108 | 1.0401 | 0.78778 | 165.658 | 0.83664
69 | 1.0244 | -0.010488 | 326.5472 | 1.6244 | 0.26213 | 0.26948 | 0.19068 | 0.51431 | 12.932 | 0.84179 | 0.022233 | 0.47306 | 58.5025 | 0.7171 | 0.16903 | 0.36157 | 0.06999 | 0.010933 | 3.5755 | 1.5317 | 0.19373 | 0.95352 | 0.82662 | 170.7406 | 0.84113
70 | 0.9851 | -0.013106 | 318.5782 | 1.3397 | 0.26385 | 0.22212 | 0.18298 | 0.50588 | 6.7859 | 0.9412 | 0.031181 | 0.48611 | 62.8586 | 0.69831 | 0.20761 | 0.51263 | 0.064948 | 0.0044119 | 3.4174 | 1.4286 | 0.20686 | 1.014 | 0.84883 | 143.6113 | 0.85243
71 | 1.0891 | 0.0027833 | 314.3227 | 1.6185 | 0.26493 | 0.25357 | 0.1877 | 0.50861 | 6.3759 | 0.8986 | 0.015203 | 0.42905 | 59.4538 | 0.605 | 0.18433 | 0.41897 | 0.057279 | 0.014159 | 2.4459 | 1.1167 | 0.2129 | 1.0237 | 0.7216 | 170.6222 | 0.74179
72 | 0.97166 | 0.0023341 | 337.4804 | 1.7114 | 0.26235 | 0.25966 | 0.18635 | 0.46415 | 11.1674 | 0.91387 | 0.038245 | 0.40786 | 55.931 | 0.63048 | 0.17532 | 0.48523 | 0.054015 | 0.0053149 | 5.134 | 1.3187 | 0.16102 | 0.90697 | 0.83541 | 142.3744 | 0.76309
73 | 0.92106 | -0.024656 | 333.4555 | 1.5528 | 0.2571 | 0.25448 | 0.19045 | 0.50186 | 5.6111 | 0.96597 | 0.034623 | 0.39659 | 65.2958 | 0.75795 | 0.17602 | 0.52378 | 0.046182 | 0.0051104 | 4.7101 | 1.2583 | 0.22196 | 1.0744 | 0.8447 | 154.6491 | 0.86675
74 | 0.95372 | 0.0056408 | 334.8907 | 1.4147 | 0.26408 | 0.19635 | 0.18866 | 0.49675 | 10.9962 | 0.89143 | 0.013099 | 0.44122 | 54.8025 | 0.7315 | 0.19604 | 0.34314 | 0.069075 | 0.0037943 | 2.2686 | 1.3912 | 0.21407 | 1.0709 | 0.9692 | 159.0907 | 0.74301
75 | 0.94423 | -0.021562 | 329.0546 | 1.3898 | 0.25746 | 0.26107 | 0.18513 | 0.51779 | 11.1053 | 0.91211 | 0.01887 | 0.45255 | 53.6447 | 0.62177 | 0.185 | 0.33156 | 0.04709 | 0.0045546 | 4.5101 | 1.2868 | 0.17242 | 1.137 | 0.89796 | 158.6801 | 0.87442
76 | 1.0324 | -0.004895 | 336.5824 | 1.6139 | 0.26048 | 0.23684 | 0.19048 | 0.51691 | 13.4547 | 0.95412 | 0.036746 | 0.45439 | 70.3028 | 0.57893 | 0.21664 | 0.31678 | 0.068188 | 0.012096 | 3.6721 | 1.062 | 0.17119 | 0.8694 | 0.90911 | 137.9469 | 0.79972
77 | 1.0521 | -0.010246 | 351.0104 | 1.3219 | 0.26383 | 0.28091 | 0.1802 | 0.48855 | 11.0098 | 0.88062 | 0.021901 | 0.53513 | 56.3076 | 0.59704 | 0.21147 | 0.46071 | 0.054987 | 0.012158 | 4.7334 | 1.5363 | 0.1647 | 1.0518 | 0.92829 | 172.3301 | 0.87383
78 | 0.92751 | -0.0070588 | 347.8375 | 1.2332 | 0.26287 | 0.2108 | 0.18409 | 0.52543 | 10.601 | 0.82956 | 0.015613 | 0.43571 | 51.3097 | 0.70725 | 0.1672 | 0.51155 | 0.069998 | 0.004678 | 4.5456 | 1.06 | 0.21677 | 1.0592 | 0.82111 | 182.7773 | 0.85004
79 | 0.95695 | -0.0043404 | 346.0217 | 1.7157 | 0.26451 | 0.18088 | 0.19016 | 0.50536 | 6.0775 | 0.90031 | 0.037996 | 0.48645 | 71.0529 | 0.66612 | 0.15983 | 0.35587 | 0.05192 | 0.0069082 | 3.332 | 1.1333 | 0.22242 | 0.91897 | 0.90206 | 143.052 | 0.72511
80 | 1.0803 | -0.012934 | 351.7213 | 1.1338 | 0.26425 | 0.17957 | 0.18709 | 0.49552 | 7.0098 | 0.9095 | 0.023589 | 0.46221 | 63.2338 | 0.59371 | 0.20727 | 0.47232 | 0.051771 | 0.0051519 | 3.113 | 1.3231 | 0.20478 | 1.0276 | 0.82141 | 170.4946 | 0.8771
81 | 1.0628 | -0.023622 | 318.3664 | 1.5693 | 0.25818 | 0.26263 | 0.19006 | 0.46465 | 11.7266 | 0.93423 | 0.017149 | 0.48253 | 56.9368 | 0.66702 | 0.18824 | 0.38087 | 0.046756 | 0.0015193 | 2.3504 | 1.0215 | 0.22237 | 0.91817 | 0.89093 | 158.4255 | 0.73995
82 | 1.004 | -0.017968 | 330.2327 | 1.4691 | 0.26601 | 0.19627 | 0.18906 | 0.49241 | 10.9032 | 0.89048 | 0.013251 | 0.45379 | 58.0202 | 0.61147 | 0.16891 | 0.47278 | 0.066142 | 0.0070862 | 3.9811 | 1.2711 | 0.17181 | 1.0642 | 0.84191 | 170.242 | 0.81945
83 | 0.9063 | -0.020675 | 329.9769 | 1.2312 | 0.26503 | 0.26788 | 0.18481 | 0.50825 | 10.1592 | 0.89472 | 0.02507 | 0.43621 | 68.4645 | 0.61859 | 0.1762 | 0.33258 | 0.045011 | 0.010174 | 4.2556 | 1.3793 | 0.21487 | 0.95102 | 0.84601 | 186.3432 | 0.80911
84 | 1.0588 | 0.0051065 | 347.1458 | 1.3449 | 0.26247 | 0.2541 | 0.19211 | 0.48222 | 10.6084 | 0.89294 | 0.032442 | 0.55959 | 68.9505 | 0.65776 | 0.18892 | 0.47024 | 0.067544 | 0.0012612 | 3.0782 | 1.177 | 0.20045 | 0.95807 | 0.90093 | 183.0442 | 0.7273
85 | 0.99116 | -0.004862 | 344.7259 | 1.3817 | 0.26115 | 0.24953 | 0.18788 | 0.5044 | 8.5946 | 0.98417 | 0.034953 | 0.50901 | 68.8339 | 0.61596 | 0.18246 | 0.51811 | 0.053719 | 0.0020989 | 3.3499 | 1.2162 | 0.20808 | 0.9298 | 0.8675 | 168.0387 | 0.77654
86 | 0.95793 | 0.0057988 | 322.6759 | 1.4081 | 0.26062 | 0.21646 | 0.18953 | 0.4827 | 11.0955 | 0.9561 | 0.023128 | 0.4687 | 63.6222 | 0.66452 | 0.17209 | 0.52356 | 0.052332 | 0.0014965 | 3.8786 | 1.1142 | 0.22775 | 0.92807 | 0.92255 | 173.5129 | 0.79033
87 | 0.92093 | -0.001655 | 338.5181 | 1.4222 | 0.26452 | 0.26046 | 0.18995 | 0.52815 | 14.7767 | 0.87346 | 0.016742 | 0.41599 | 62.3525 | 0.68323 | 0.17565 | 0.37 | 0.061674 | 0.013148 | 5.0056 | 1.5385 | 0.20054 | 1.023 | 0.85733 | 149.49 | 0.72811
88 | 0.92645 | 0.001309 | 315.5313 | 1.3803 | 0.26459 | 0.20443 | 0.18293 | 0.51025 | 10.6597 | 0.98089 | 0.015072 | 0.49058 | 57.7286 | 0.6846 | 0.18918 | 0.47846 | 0.054249 | 0.0016078 | 2.6872 | 1.4276 | 0.18124 | 1.0054 | 0.8161 | 163.6935 | 0.76369
89 | 0.966 | -0.023357 | 348.4516 | 1.4912 | 0.26236 | 0.22326 | 0.19071 | 0.51994 | 12.2944 | 0.90654 | 0.033873 | 0.44901 | 66.0646 | 0.75591 | 0.18264 | 0.34498 | 0.051986 | 0.0033023 | 3.8493 | 1.4522 | 0.19979 | 1.1171 | 0.87452 | 145.5353 | 0.79083
90 | 1.0908 | -0.0028637 | 322.1596 | 1.3027 | 0.26392 | 0.26559 | 0.18377 | 0.47585 | 9.3553 | 0.96322 | 0.03943 | 0.44243 | 62.0929 | 0.70387 | 0.19761 | 0.50304 | 0.048936 | 0.0061812 | 3.8202 | 1.2967 | 0.19665 | 0.95383 | 0.91376 | 152.6023 | 0.80874
91 | 0.94028 | -0.024713 | 330.73 | 1.2394 | 0.26281 | 0.20857 | 0.19129 | 0.50894 | 10.8309 | 0.85824 | 0.030109 | 0.50767 | 65.6909 | 0.56502 | 0.16103 | 0.35649 | 0.071082 | 0.0013041 | 4.5203 | 1.3985 | 0.22098 | 1.0151 | 0.93971 | 174.0805 | 0.78865
92 | 1.0504 | -0.027553 | 332.6846 | 1.1514 | 0.26595 | 0.16884 | 0.18247 | 0.5 | 13.0253 | 0.91772 | 0.02375 | 0.4861 | 68.3155 | 0.60604 | 0.18457 | 0.36651 | 0.069221 | 0.013429 | 5.1295 | 1.5145 | 0.19718 | 0.91346 | 0.85446 | 168.7214 | 0.83457
93 | 0.92857 | -0.009995 | 341.9298 | 1.617 | 0.26271 | 0.2217 | 0.18378 | 0.50781 | 11.987 | 0.98209 | 0.010198 | 0.48975 | 70.8904 | 0.63201 | 0.17778 | 0.45114 | 0.045754 | 0.0092134 | 4.393 | 1.4139 | 0.19138 | 0.9088 | 0.90777 | 173.4254 | 0.86258
94 | 1.036 | -0.009537 | 333.3544 | 1.5355 | 0.26745 | 0.21102 | 0.18951 | 0.48279 | 11.9001 | 0.91176 | 0.025553 | 0.46016 | 68.3501 | 0.73327 | 0.18094 | 0.45774 | 0.052191 | 0.012232 | 2.1662 | 1.0076 | 0.20599 | 0.95788 | 0.79028 | 164.0011 | 0.86179
95 | 1.0049 | -0.017066 | 331.8807 | 1.029 | 0.26625 | 0.26884 | 0.18387 | 0.51041 | 11.3571 | 0.92343 | 0.023954 | 0.48791 | 62.1531 | 0.54852 | 0.16322 | 0.41954 | 0.065664 | 0.0059126 | 1.9577 | 1.5432 | 0.16851 | 0.93567 | 0.97303 | 184.6354 | 0.85704
96 | 1.0545 | -0.024315 | 322.3458 | 1.4864 | 0.26204 | 0.19434 | 0.19178 | 0.52214 | 12.2574 | 0.90039 | 0.029782 | 0.44654 | 72.4836 | 0.53242 | 0.18792 | 0.46229 | 0.062 | 0.0056399 | 4.2087 | 1.0792 | 0.16197 | 0.83704 | 0.69971 | 183.6007 | 0.77167
97 | 0.93942 | -0.0028288 | 302.4325 | 1.111 | 0.2641 | 0.26394 | 0.18625 | 0.49192 | 5.6438 | 0.93638 | 0.039194 | 0.42337 | 69.5747 | 0.56257 | 0.17059 | 0.53189 | 0.045827 | 0.01144 | 2.5054 | 1.1671 | 0.17525 | 0.95474 | 0.88098 | 169.7968 | 0.73441
98 | 1.0142 | -0.022853 | 316.2301 | 1.2409 | 0.26056 | 0.27967 | 0.19279 | 0.47985 | 7.273 | 0.83828 | 0.012035 | 0.53392 | 58.7677 | 0.58712 | 0.18886 | 0.37684 | 0.046842 | 0.013046 | 4.7893 | 1.0251 | 0.19932 | 1.0359 | 0.96612 | 136.572 | 0.86015
99 | 1.0856 | 0.0013485 | 349.6736 | 1.1076 | 0.26689 | 0.21466 | 0.19095 | 0.50997 | 8.5237 | 0.94254 | 0.019853 | 0.45364 | 68.6053 | 0.55826 | 0.17112 | 0.45862 | 0.049192 | 0.0071002 | 2.1128 | 1.4152 | 0.19442 | 0.97151 | 0.73388 | 189.1435 | 0.7672
100 | 0.90194 | 0.002418 | 311.761 | 1.2194 | 0.26155 | 0.21705 | 0.18749 | 0.49215 | 10.7532 | 0.94838 | 0.026946 | 0.45241 | 67.3253 | 0.73726 | 0.19461 | 0.42153 | 0.062962 | 0.0076591 | 4.8062 | 1.154 | 0.19578 | 0.99705 | 0.78154 | 175.0262 | 0.85766
101 | 0.98729 | -0.0080835 | 330.1709 | 1.6454 | 0.26267 | 0.27496 | 0.18819 | 0.49149 | 10.485 | 0.96487 | 0.012284 | 0.42155 | 65.9742 | 0.69624 | 0.18488 | 0.31399 | 0.059183 | 0.0061185 | 4.1032 | 1.4232 | 0.22811 | 1.1278 | 0.8134 | 177.1857 | 0.78284
102 | 1.0723 | -0.024042 | 342.6377 | 1.0749 | 0.2666 | 0.26059 | 0.1862 | 0.49005 | 11.7161 | 0.92366 | 0.010406 | 0.43972 | 61.754 | 0.71577 | 0.1685 | 0.4789 | 0.070493 | 0.0074208 | 2.7044 | 1.3667 | 0.2209 | 1.0061 | 0.79356 | 176.854 | 0.73269
103 | 0.946 | 0.0027323 | 314.4681 | 1.3214 | 0.26412 | 0.25949 | 0.18678 | 0.5098 | 11.5725 | 0.94011 | 0.030206 | 0.45172 | 70.4746 | 0.63021 | 0.19347 | 0.47211 | 0.051103 | 0.00080345 | 1.9273 | 1.0591 | 0.17449 | 1.0965 | 0.81177 | 147.0972 | 0.84268
104 | 1.0751 | 0.006311 | 319.1326 | 1.7054 | 0.26288 | 0.23357 | 0.17926 | 0.50229 | 8.6803 | 0.92741 | 0.019609 | 0.42419 | 68.9803 | 0.58116 | 0.18906 | 0.40143 | 0.071315 | 0.012788 | 3.8003 | 1.4788 | 0.20292 | 0.817 | 0.78987 | 158.7466 | 0.79563
105 | 0.99732 | -0.018065 | 317.9194 | 1.184 | 0.26123 | 0.26657 | 0.18888 | 0.49267 | 11.9227 | 0.94319 | 0.017099 | 0.44182 | 64.4517 | 0.56393 | 0.19469 | 0.46899 | 0.068384 | 0.0040294 | 2.2344 | 1.1239 | 0.18285 | 0.96405 | 0.9579 | 160.9706 | 0.85455
106 | 1.0768 | -0.00309 | 315.0534 | 1.6274 | 0.26498 | 0.24815 | 0.18257 | 0.50753 | 9.3891 | 0.94622 | 0.024335 | 0.41934 | 62.7697 | 0.57653 | 0.18931 | 0.45369 | 0.059707 | 0.00687 | 3.4209 | 1.3847 | 0.23266 | 1.0044 | 0.86532 | 161.5413 | 0.87393
107 | 1.0598 | -0.012584 | 325.2614 | 1.4849 | 0.25998 | 0.24533 | 0.19005 | 0.49836 | 6.9615 | 0.87035 | 0.012506 | 0.45805 | 62.8445 | 0.75629 | 0.18716 | 0.50496 | 0.050703 | 0.0094189 | 4.5713 | 1.1899 | 0.2018 | 1.1397 | 0.92926 | 188.9721 | 0.87821
108 | 1.0539 | -0.021125 | 306.912 | 1.4392 | 0.26409 | 0.25267 | 0.18916 | 0.51881 | 10.0412 | 0.8614 | 0.021944 | 0.56291 | 59.5302 | 0.6291 | 0.17517 | 0.3592 | 0.055936 | 0.0039743 | 3.8532 | 1.0683 | 0.22143 | 0.8825 | 0.91005 | 163.6903 | 0.78038
109 | 0.96002 | -0.0071289 | 335.861 | 1.5415 | 0.25802 | 0.24509 | 0.18571 | 0.53403 | 11.7647 | 0.9192 | 0.0272 | 0.45447 | 64.1213 | 0.59557 | 0.19004 | 0.48171 | 0.05908 | 0.00096154 | 3.6996 | 1.2349 | 0.19857 | 0.87075 | 0.83784 | 164.6094 | 0.72163
110 | 0.94092 | -0.021205 | 307.1331 | 1.5591 | 0.26329 | 0.24775 | 0.18645 | 0.48026 | 7.8555 | 0.88273 | 0.027821 | 0.41316 | 63.8897 | 0.73962 | 0.15923 | 0.52676 | 0.060455 | 0.0087479 | 4.8857 | 1.1781 | 0.20305 | 1.1005 | 0.77953 | 162.9935 | 0.866
111 | 0.99464 | 0.004548 | 330.2219 | 1.3143 | 0.26304 | 0.24713 | 0.1835 | 0.4987 | 9.4379 | 0.95067 | 0.03699 | 0.46138 | 59.2091 | 0.67328 | 0.2024 | 0.47115 | 0.048002 | 0.012883 | 3.0991 | 1.3561 | 0.19659 | 1.1 | 0.76569 | 173.4078 | 0.75918
112 | 0.98174 | -0.011465 | 341.7799 | 1.49 | 0.26269 | 0.22969 | 0.1825 | 0.51977 | 11.3009 | 0.90008 | 0.029697 | 0.47755 | 61.4345 | 0.65322 | 0.16506 | 0.3508 | 0.054681 | 0.0074423 | 2.8778 | 1.3183 | 0.19262 | 1.0306 | 0.86223 | 164.1423 | 0.87237
113 | 0.91851 | -0.021707 | 341.7608 | 1.5455 | 0.26251 | 0.25867 | 0.18914 | 0.50147 | 10.4377 | 0.92152 | 0.037035 | 0.48822 | 64.7694 | 0.63531 | 0.21094 | 0.4828 | 0.060911 | 0.006855 | 2.7163 | 1.5048 | 0.20268 | 0.92431 | 0.8537 | 161.9728 | 0.78707
114 | 1.0577 | -0.01783 | 338.6718 | 1.6013 | 0.26702 | 0.2241 | 0.18872 | 0.49655 | 12.8639 | 0.90099 | 0.026132 | 0.41851 | 63.7217 | 0.57149 | 0.18156 | 0.4132 | 0.044818 | 0.0058365 | 4.6956 | 1.1608 | 0.19728 | 1.0775 | 0.75188 | 169.2057 | 0.84238
115 | 1.0481 | -0.012054 | 346.3171 | 1.3932 | 0.26061 | 0.21656 | 0.18038 | 0.50549 | 13.4215 | 0.88475 | 0.016402 | 0.51502 | 66.3089 | 0.71612 | 0.18081 | 0.53977 | 0.054434 | 0.0049858 | 3.4834 | 1.3169 | 0.23318 | 0.93673 | 0.92329 | 182.3464 | 0.75039
116 | 0.97969 | -0.0073617 | 345.578 | 1.621 | 0.26115 | 0.20014 | 0.19078 | 0.49084 | 8.4268 | 0.90328 | 0.012117 | 0.50449 | 58.4223 | 0.75389 | 0.20447 | 0.47145 | 0.058654 | 0.0070509 | 4.3791 | 1.0927 | 0.23281 | 1.0406 | 0.87612 | 151.0877 | 0.75634
117 | 1.047 | -0.0042563 | 360.2925 | 1.3524 | 0.26282 | 0.25123 | 0.18535 | 0.52975 | 8.6501 | 0.93319 | 0.02843 | 0.5155 | 55.3074 | 0.60799 | 0.17257 | 0.3197 | 0.061589 | 0.011232 | 4.6524 | 1.1463 | 0.22767 | 1.0566 | 0.89287 | 166.5317 | 0.81593
118 | 1.0739 | -0.019175 | 356.3199 | 1.3566 | 0.26422 | 0.25492 | 0.19105 | 0.49058 | 9.2542 | 0.87186 | 0.024833 | 0.51579 | 60.7881 | 0.60153 | 0.18366 | 0.51696 | 0.066471 | 0.0086872 | 3.3211 | 1.2559 | 0.17562 | 1.0733 | 0.81747 | 151.6055 | 0.73565
119 | 0.97024 | -0.0094614 | 315.9066 | 1.2046 | 0.26295 | 0.25239 | 0.18208 | 0.48214 | 9.4887 | 0.89838 | 0.031848 | 0.44017 | 63.5029 | 0.7276 | 0.17675 | 0.3873 | 0.059345 | 0.0072994 | 2.3091 | 1.1484 | 0.22118 | 0.98406 | 0.91031 | 154.3681 | 0.83082
120 | 0.93531 | -0.0098549 | 329.1363 | 1.3345 | 0.26276 | 0.2466 | 0.19054 | 0.51193 | 11.7928 | 0.88227 | 0.025866 | 0.55551 | 61.2457 | 0.64962 | 0.17006 | 0.38801 | 0.056061 | 0.0016978 | 2.5468 | 1.5137 | 0.21215 | 0.90635 | 0.74326 | 168.149 | 0.72419
121 | 1.0572 | 0.00036297 | 340.0122 | 1.3401 | 0.26591 | 0.24251 | 0.18826 | 0.49012 | 9.7886 | 0.98627 | 0.016133 | 0.51331 | 61.3273 | 0.70619 | 0.18979 | 0.31905 | 0.05311 | 0.0015344 | 4.1152 | 1.4535 | 0.20976 | 0.91927 | 0.76128 | 173.0018 | 0.87468
122 | 1.0105 | -0.0085994 | 321.5721 | 1.5383 | 0.26686 | 0.23957 | 0.17986 | 0.47816 | 11.281 | 0.85533 | 0.015009 | 0.46232 | 61.019 | 0.7488 | 0.16984 | 0.48421 | 0.047125 | 0.0044373 | 2.0445 | 1.1985 | 0.16394 | 0.94839 | 0.79337 | 174.3143 | 0.83847
123 | 0.97582 | -0.024201 | 349.3646 | 1.324 | 0.25994 | 0.23424 | 0.18327 | 0.49177 | 10.3727 | 0.8305 | 0.022613 | 0.47783 | 69.461 | 0.54099 | 0.16729 | 0.44334 | 0.045602 | 0.0036196 | 3.0411 | 1.5051 | 0.23857 | 0.87499 | 0.86658 | 166.6003 | 0.76435
124 | 0.94117 | -0.028583 | 337.164 | 1.1986 | 0.26756 | 0.21251 | 0.18753 | 0.49709 | 7.7261 | 0.90011 | 0.035372 | 0.3945 | 63.6856 | 0.65155 | 0.20152 | 0.46493 | 0.061604 | 0.011378 | 3.6303 | 1.4659 | 0.20907 | 1.0467 | 0.93812 | 168.1923 | 0.7617
125 | 0.96418 | -0.025442 | 324.4078 | 1.3453 | 0.2647 | 0.26176 | 0.18486 | 0.49957 | 10.5338 | 0.86082 | 0.013963 | 0.4934 | 69.8043 | 0.67808 | 0.17751 | 0.54024 | 0.061826 | 0.00024687 | 3.2794 | 1.2704 | 0.18592 | 1.1069 | 0.88214 | 179.3885 | 0.76031
126 | 1.0477 | 0.00064651 | 347.3225 | 1.1713 | 0.26008 | 0.26048 | 0.18549 | 0.51122 | 14.0684 | 0.96821 | 0.030877 | 0.44672 | 63.122 | 0.62616 | 0.16357 | 0.43992 | 0.063557 | 0.0061648 | 3.0419 | 1.3879 | 0.17216 | 1.0286 | 0.83106 | 196.392 | 0.80965
127 | 0.93237 | -0.02457 | 353.1382 | 1.3473 | 0.25886 | 0.23027 | 0.18398 | 0.51457 | 6.5623 | 0.87747 | 0.035205 | 0.48467 | 72.9982 | 0.701 | 0.16513 | 0.34837 | 0.070227 | 0.0021694 | 3.3292 | 1.1645 | 0.21213 | 0.92646 | 0.78453 | 167.5629 | 0.80597
128 | 1.0806 | -0.021636 | 331.9232 | 1.525 | 0.25848 | 0.27128 | 0.18741 | 0.47229 | 14.6684 | 0.88321 | 0.032252 | 0.48587 | 61.2478 | 0.5722 | 0.16822 | 0.49552 | 0.05713 | 0.0053306 | 4.2255 | 1.396 | 0.22453 | 1.0599 | 0.8028 | 184.9265 | 0.81296
129 | 1.0297 | 0.0073979 | 314.6411 | 1.4728 | 0.2629 | 0.21434 | 0.19058 | 0.51017 | 7.7046 | 0.92067 | 0.012267 | 0.52024 | 61.4198 | 0.7146 | 0.18912 | 0.52557 | 0.043869 | 0.010796 | 2.8019 | 1.1051 | 0.2385 | 1.0079 | 0.82846 | 159.6111 | 0.72639
130 | 0.97356 | -0.017189 | 340.4374 | 1.0642 | 0.26087 | 0.22363 | 0.19191 | 0.50819 | 11.2107 | 0.94111 | 0.016087 | 0.56514 | 74.6249 | 0.57184 | 0.18868 | 0.35358 | 0.061511 | 0.010222 | 3.9735 | 1.1472 | 0.22273 | 0.93839 | 0.80172 | 160.8131 | 0.76561
131 | 1.0904 | -0.023445 | 340.3961 | 1.3275 | 0.26445 | 0.24604 | 0.18711 | 0.52662 | 12.3764 | 0.84919 | 0.039888 | 0.4745 | 71.2782 | 0.56316 | 0.17964 | 0.33337 | 0.070797 | 0.011939 | 1.9387 | 1.5322 | 0.17455 | 0.89002 | 0.8735 | 191.7706 | 0.81079
132 | 1.0537 | 0.00088158 | 324.4871 | 1.407 | 0.26296 | 0.25001 | 0.18229 | 0.50499 | 12.4926 | 0.96244 | 0.021216 | 0.47273 | 55.4305 | 0.67168 | 0.18566 | 0.51679 | 0.055374 | 0.00075325 | 3.1762 | 1.0382 | 0.2269 | 0.99585 | 0.76821 | 167.685 | 0.87123
133 | 0.99488 | -0.0089264 | 356.2062 | 1.411 | 0.26339 | 0.25217 | 0.18635 | 0.49981 | 9.3288 | 0.87784 | 0.019011 | 0.42627 | 64.4864 | 0.59583 | 0.20627 | 0.54282 | 0.063977 | 0.0031376 | 3.4623 | 1.2126 | 0.18443 | 0.97185 | 0.83218 | 179.0655 | 0.85936
134 | 0.96364 | -0.021621 | 343.9192 | 1.3668 | 0.26244 | 0.26466 | 0.19056 | 0.48353 | 11.1324 | 0.92664 | 0.029182 | 0.4419 | 71.9036 | 0.7037 | 0.18289 | 0.45047 | 0.047478 | 0.009856 | 4.4277 | 1.451 | 0.20453 | 0.9799 | 0.83447 | 154.7067 | 0.77739
135 | 1.0511 | -0.016715 | 348.0773 | 1.4258 | 0.26306 | 0.23372 | 0.18178 | 0.52721 | 10.0005 | 0.88368 | 0.038156 | 0.49128 | 56.5004 | 0.58658 | 0.19274 | 0.33751 | 0.049615 | 0.0047554 | 2.7384 | 1.5427 | 0.23603 | 1.0589 | 0.85956 | 171.7753 | 0.84929
136 | 1.0492 | -0.019504 | 325.366 | 1.235 | 0.26134 | 0.27852 | 0.19316 | 0.47844 | 8.6312 | 0.87209 | 0.028563 | 0.47292 | 61.6375 | 0.77628 | 0.17065 | 0.33031 | 0.064986 | 0.014187 | 2.3897 | 1.5446 | 0.18932 | 1.1232 | 0.80039 | 172.5085 | 0.727
137 | 0.94695 | -0.012867 | 342.9581 | 1.4788 | 0.25799 | 0.19274 | 0.18564 | 0.49018 | 9.1309 | 0.84982 | 0.038121 | 0.47975 | 58.9422 | 0.56057 | 0.16221 | 0.46366 | 0.046399 | 0.012658 | 4.6457 | 1.1813 | 0.17989 | 1.1287 | 0.81031 | 159.6809 | 0.82341
138 | 0.93828 | -0.011546 | 335.6863 | 1.3364 | 0.26322 | 0.23291 | 0.18219 | 0.50352 | 7.8069 | 0.86004 | 0.030678 | 0.47505 | 63.0668 | 0.75863 | 0.21563 | 0.33802 | 0.048499 | 0.0072193 | 2.386 | 1.4561 | 0.18183 | 0.92702 | 0.75254 | 166.6395 | 0.87886
139 | 1.0139 | -0.025646 | 330.4903 | 1.3847 | 0.26316 | 0.268 | 0.18213 | 0.5201 | 11.6777 | 0.9257 | 0.012144 | 0.47182 | 66.4445 | 0.67403 | 0.17986 | 0.33961 | 0.060706 | 0.01325 | 4.6075 | 1.2841 | 0.18233 | 0.97485 | 0.8602 | 176.0786 | 0.75155
140 | 0.90613 | -0.01605 | 326.9562 | 1.3464 | 0.26378 | 0.26161 | 0.18555 | 0.50725 | 10.8616 | 0.93841 | 0.016755 | 0.49805 | 65.3649 | 0.73927 | 0.19731 | 0.38345 | 0.047757 | 0.0099928 | 3.6139 | 1.0427 | 0.17902 | 1.1619 | 0.89587 | 151.0648 | 0.80526
141 | 1.0142 | -0.012195 | 346.1475 | 1.4305 | 0.26064 | 0.22687 | 0.18177 | 0.50737 | 10.0921 | 0.85455 | 0.036164 | 0.50021 | 57.9319 | 0.77918 | 0.20812 | 0.32789 | 0.045319 | 0.0072384 | 3.0554 | 1.5022 | 0.19883 | 1.0969 | 0.9629 | 174.5933 | 0.77417
142 | 1.0859 | -0.01548 | 320.7755 | 1.757 | 0.26319 | 0.19592 | 0.18704 | 0.49692 | 7.14 | 0.88557 | 0.034569 | 0.44967 | 61.521 | 0.55966 | 0.18717 | 0.48612 | 0.060676 | 0.006245 | 3.665 | 1.0313 | 0.22657 | 1.1461 | 0.8711 | 168.2836 | 0.80661
143 | 0.94305 | -0.018842 | 325.8555 | 1.5303 | 0.26549 | 0.22379 | 0.18708 | 0.54288 | 7.1133 | 0.87476 | 0.023207 | 0.49595 | 63.4049 | 0.72633 | 0.18681 | 0.36092 | 0.055527 | 0.014193 | 3.6023 | 1.0212 | 0.21624 | 1.0644 | 0.84979 | 162.8962 | 0.73593
144 | 1.0433 | -0.019359 | 313.6007 | 1.3045 | 0.25757 | 0.23121 | 0.18537 | 0.51379 | 9.8346 | 0.93363 | 0.034979 | 0.46093 | 73.0209 | 0.73276 | 0.16022 | 0.38646 | 0.047251 | 0.01297 | 4.3458 | 1.3949 | 0.16677 | 0.98629 | 0.82424 | 183.5217 | 0.72138
145 | 0.96434 | 0.0012817 | 337.2149 | 1.3842 | 0.26117 | 0.26278 | 0.18495 | 0.51665 | 9.7228 | 0.83219 | 0.012788 | 0.50954 | 61.3103 | 0.66143 | 0.17032 | 0.4555 | 0.058597 | 0.013752 | 3.8455 | 1.1634 | 0.18428 | 0.85115 | 0.77575 | 152.4327 | 0.76539
146 | 0.90442 | -0.014998 | 300.9558 | 1.1892 | 0.26224 | 0.24065 | 0.19307 | 0.53062 | 12.2262 | 0.87303 | 0.029728 | 0.51081 | 70.3676 | 0.62948 | 0.18415 | 0.53037 | 0.053183 | 0.014117 | 3.7675 | 1.0754 | 0.20835 | 1.1673 | 0.77014 | 138.3902 | 0.73146
147 | 0.96972 | -0.011524 | 340.3712 | 1.0833 | 0.2653 | 0.23587 | 0.18239 | 0.50446 | 11.6869 | 0.96583 | 0.02552 | 0.44414 | 62.0343 | 0.55505 | 0.18579 | 0.37099 | 0.046158 | 0.013276 | 3.9479 | 1.5026 | 0.22396 | 0.96819 | 0.82385 | 186.8403 | 0.83935
148 | 1.0654 | -0.003252 | 317.1855 | 1.2947 | 0.2622 | 0.22113 | 0.19018 | 0.51078 | 13.0037 | 0.91739 | 0.016189 | 0.51057 | 70.0486 | 0.56987 | 0.17075 | 0.49496 | 0.06287 | 0.013105 | 2.7211 | 1.5242 | 0.23706 | 1.1455 | 0.93428 | 157.5144 | 0.73764
149 | 1.044 | -0.02587 | 356.4422 | 1.1871 | 0.26241 | 0.25536 | 0.18305 | 0.50918 | 5.945 | 0.86914 | 0.028374 | 0.49226 | 63.349 | 0.56591 | 0.16878 | 0.39466 | 0.057015 | 0.013704 | 2.4231 | 1.0796 | 0.1975 | 0.98205 | 0.83951 | 178.1742 | 0.74199
150 | 1.0514 | -0.0024488 | 350.7105 | 1.3475 | 0.26047 | 0.27446 | 0.18797 | 0.489 | 14.0081 | 0.92962 | 0.024141 | 0.45756 | 63.4783 | 0.53519 | 0.20207 | 0.38301 | 0.053789 | 0.0097573 | 5.2339 | 1.3458 | 0.1592 | 0.87142 | 0.81892 | 172.9202 | 0.8357
151 | 0.94861 | -0.02448 | 340.2673 | 1.2003 | 0.2663 | 0.23248 | 0.18318 | 0.51738 | 9.8146 | 0.92255 | 0.026711 | 0.4099 | 59.6397 | 0.5672 | 0.19509 | 0.4075 | 0.056208 | 0.008425 | 3.8629 | 1.3398 | 0.22328 | 0.9051 | 0.88294 | 169.3385 | 0.7491
152 | 1.0838 | -0.013425 | 343.4261 | 1.2699 | 0.26432 | 0.281 | 0.18088 | 0.51807 | 7.4435 | 0.92448 | 0.032055 | 0.4805 | 55.9001 | 0.66393 | 0.1867 | 0.49179 | 0.05452 | 0.012335 | 5.1675 | 1.4892 | 0.1602 | 0.97736 | 0.77707 | 186.2647 | 0.80889
153 | 1.0024 | -0.00073396 | 326.3893 | 1.5204 | 0.26578 | 0.25013 | 0.19015 | 0.53032 | 9.8037 | 0.94049 | 0.020544 | 0.40625 | 62.1933 | 0.65985 | 0.18015 | 0.33852 | 0.065243 | 0.0066768 | 3.9663 | 1.3504 | 0.23129 | 0.91403 | 0.85857 | 162.4761 | 0.76333
154 | 1.0996 | -0.014815 | 318.9998 | 1.2318 | 0.26612 | 0.24378 | 0.18576 | 0.4786 | 12.2357 | 0.90446 | 0.037922 | 0.44789 | 61.2763 | 0.63418 | 0.17831 | 0.47726 | 0.069608 | 0.012423 | 3.2095 | 1.385 | 0.2262 | 1.0077 | 0.89858 | 188.0105 | 0.85876
155 | 0.90662 | -0.028741 | 313.031 | 1.0988 | 0.26307 | 0.25981 | 0.18323 | 0.49125 | 8.5777 | 0.95783 | 0.03925 | 0.46805 | 63.6521 | 0.73256 | 0.174 | 0.42572 | 0.058789 | 0.0033776 | 4.441 | 1.5239 | 0.16666 | 1.0095 | 0.6925 | 177.5543 | 0.826
156 | 1.0051 | 0.0066188 | 333.3744 | 1.4064 | 0.2587 | 0.18897 | 0.18745 | 0.50136 | 7.9649 | 0.97088 | 0.037025 | 0.50133 | 60.4174 | 0.76209 | 0.18073 | 0.40729 | 0.0669 | 0.0072589 | 1.9196 | 1.4983 | 0.15977 | 1.0876 | 0.94128 | 139.6849 | 0.83261
157 | 0.97857 | -0.018298 | 298.4966 | 1.6147 | 0.26225 | 0.26988 | 0.185 | 0.52017 | 6.906 | 0.90624 | 0.014976 | 0.43327 | 56.9072 | 0.68682 | 0.20469 | 0.38692 | 0.045198 | 0.0085266 | 4.2276 | 1.0095 | 0.18092 | 1.0184 | 0.85143 | 154.8696 | 0.7532
158 | 0.93489 | -0.027323 | 325.2309 | 1.3193 | 0.26314 | 0.22934 | 0.19242 | 0.50701 | 10.2026 | 0.88347 | 0.017191 | 0.47358 | 71.6983 | 0.54797 | 0.17847 | 0.51604 | 0.052883 | 0.0089556 | 4.2464 | 1.1495 | 0.2157 | 0.989 | 0.88586 | 143.9639 | 0.84865
159 | 1.0794 | -0.021557 | 314.7852 | 1.2048 | 0.26397 | 0.23976 | 0.18508 | 0.49571 | 6.2158 | 0.86263 | 0.014285 | 0.45001 | 61.0711 | 0.58391 | 0.1628 | 0.38654 | 0.05626 | 0.013526 | 2.316 | 1.1416 | 0.20867 | 0.93562 | 0.85187 | 184.7108 | 0.76506
160 | 1.0327 | -0.0085722 | 349.1547 | 1.2559 | 0.26661 | 0.2067 | 0.19039 | 0.54099 | 12.5423 | 0.84791 | 0.031316 | 0.42654 | 60.6452 | 0.71439 | 0.19038 | 0.39615 | 0.048985 | 0.008325 | 2.1724 | 1.501 | 0.19874 | 1.037 | 0.71787 | 164.2497 | 0.82401
161 | 0.96916 | -0.005292 | 345.7781 | 1.3425 | 0.25952 | 0.24486 | 0.18376 | 0.49861 | 7.8639 | 0.92494 | 0.012721 | 0.40821 | 63.9718 | 0.76695 | 0.20017 | 0.47772 | 0.054564 | 0.013548 | 4.2704 | 1.5186 | 0.16152 | 0.89883 | 0.75436 | 158.6224 | 0.74988
162 | 0.99525 | -0.017326 | 327.5317 | 1.1223 | 0.26124 | 0.25518 | 0.18457 | 0.51267 | 9.8262 | 0.89977 | 0.019236 | 0.4489 | 62.7496 | 0.54051 | 0.15899 | 0.37774 | 0.045617 | 0.0043971 | 3.342 | 1.1946 | 0.21932 | 1.034 | 0.86806 | 169.4989 | 0.75806
163 | 0.95465 | 0.0014182 | 334.9457 | 1.4462 | 0.26325 | 0.27723 | 0.18538 | 0.49735 | 11.0129 | 0.89005 | 0.037476 | 0.46193 | 66.6834 | 0.76643 | 0.19961 | 0.31926 | 0.065377 | 0.0013935 | 3.6171 | 1.4254 | 0.21822 | 0.98876 | 0.77555 | 162.7046 | 0.86764
164 | 0.94659 | -0.025959 | 309.7624 | 1.4645 | 0.26265 | 0.22205 | 0.1844 | 0.53899 | 12.445 | 0.95955 | 0.017493 | 0.41079 | 62.4795 | 0.71109 | 0.16242 | 0.416 | 0.063154 | 0.0021955 | 4.6398 | 1.2924 | 0.19692 | 0.90378 | 0.94199 | 195.4631 | 0.73871
165 | 1.0028 | 0.0017652 | 327.7498 | 1.2943 | 0.26313 | 0.2274 | 0.18652 | 0.51219 | 10.7261 | 0.91358 | 0.034785 | 0.40122 | 70.8332 | 0.59306 | 0.21191 | 0.49298 | 0.060411 | 0.010599 | 2.5882 | 1.1108 | 0.21398 | 1.0127 | 0.85456 | 155.232 | 0.84611
166 | 0.9939 | -0.010107 | 337.3362 | 1.402 | 0.26466 | 0.24302 | 0.19093 | 0.49975 | 7.9999 | 0.92461 | 0.031007 | 0.46337 | 65.7188 | 0.65529 | 0.18938 | 0.53128 | 0.058754 | 0.0082506 | 3.1861 | 1.3113 | 0.20461 | 0.90581 | 0.86081 | 163.982 | 0.83883
167 | 1.0573 | -0.011672 | 323.7144 | 1.5674 | 0.26159 | 0.23931 | 0.18474 | 0.49597 | 9.4562 | 0.83982 | 0.014798 | 0.49457 | 53.9426 | 0.53854 | 0.19155 | 0.45713 | 0.05395 | 0.013491 | 3.3121 | 1.5017 | 0.18103 | 1.0536 | 0.81738 | 166.8228 | 0.75254
168 | 1.0814 | -0.0083204 | 354.8017 | 1.7667 | 0.26531 | 0.23162 | 0.19126 | 0.50834 | 8.0962 | 0.89429 | 0.025096 | 0.49147 | 68.5593 | 0.55746 | 0.20319 | 0.46642 | 0.064011 | 0.002128 | 5.2293 | 1.0459 | 0.23363 | 1.0948 | 0.94095 | 165.7619 | 0.76729
169 | 0.95427 | -0.026315 | 335.4448 | 1.3747 | 0.26544 | 0.2435 | 0.18258 | 0.49619 | 8.624 | 0.87581 | 0.015241 | 0.40475 | 55.4478 | 0.53346 | 0.19787 | 0.44766 | 0.049832 | 0.010949 | 1.861 | 1.3464 | 0.23532 | 1.1421 | 0.78022 | 163.4152 | 0.78302
170 | 1.0413 | -0.0090797 | 352.6881 | 1.2452 | 0.26242 | 0.20709 | 0.18414 | 0.50503 | 9.9948 | 0.85415 | 0.032298 | 0.47314 | 69.9821 | 0.6833 | 0.17265 | 0.37467 | 0.045165 | 0.0091913 | 2.4278 | 1.3056 | 0.17481 | 1.0557 | 0.75373 | 155.7654 | 0.81259
171 | 0.99863 | 0.0045258 | 326.5786 | 1.423 | 0.26318 | 0.22564 | 0.18364 | 0.52516 | 12.6534 | 0.86033 | 0.013472 | 0.42358 | 54.978 | 0.70253 | 0.1907 | 0.34767 | 0.068675 | 0.003686 | 1.9999 | 1.0321 | 0.22455 | 1.0125 | 0.82533 | 160.5373 | 0.73322
172 | 0.97151 | -0.016089 | 330.4246 | 1.3294 | 0.25994 | 0.2209 | 0.18064 | 0.48508 | 12.4794 | 0.91082 | 0.012329 | 0.4076 | 55.8595 | 0.73639 | 0.18845 | 0.48119 | 0.047293 | 0.00087207 | 4.8486 | 1.0888 | 0.22999 | 1.1039 | 0.72 | 164.5666 | 0.80747
173 | 1.0414 | 0.0036516 | 304.8476 | 1.4091 | 0.25795 | 0.25085 | 0.18459 | 0.5071 | 10.7199 | 0.88817 | 0.032992 | 0.51516 | 67.5739 | 0.68625 | 0.21516 | 0.49348 | 0.050448 | 0.012649 | 1.9745 | 1.3741 | 0.17045 | 0.98924 | 0.93902 | 169.5444 | 0.78187
174 | 1.0761 | 0.00047766 | 358.8621 | 1.3586 | 0.26118 | 0.21748 | 0.18596 | 0.50257 | 8.0447 | 0.96766 | 0.019889 | 0.46977 | 64.145 | 0.62289 | 0.18563 | 0.33312 | 0.04745 | 0.011821 | 3.5248 | 1.2748 | 0.16637 | 0.97787 | 0.78212 | 177.6697 | 0.77342
175 | 1.0089 | -0.027493 | 324.5101 | 1.2766 | 0.26285 | 0.24144 | 0.18525 | 0.50935 | 10.3846 | 0.83993 | 0.039628 | 0.5078 | 58.2433 | 0.57987 | 0.21364 | 0.30963 | 0.066342 | 0.0083433 | 4.376 | 1.3099 | 0.22387 | 0.90192 | 0.79664 | 156.9786 | 0.76771
176 | 1.0831 | -0.0062953 | 326.3111 | 1.2687 | 0.26264 | 0.22253 | 0.19043 | 0.50095 | 10.9507 | 0.8941 | 0.023315 | 0.45498 | 64.2745 | 0.54183 | 0.19332 | 0.30447 | 0.052799 | 0.0037884 | 5.1222 | 1.3303 | 0.1759 | 1.1602 | 0.76529 | 173.1078 | 0.86036
177 | 0.93993 | -0.02553 | 319.6714 | 1.0431 | 0.26477 | 0.22905 | 0.18735 | 0.49222 | 6.1689 | 0.86685 | 0.030775 | 0.49175 | 59.8998 | 0.68719 | 0.18282 | 0.50881 | 0.059787 | 0.0052487 | 4.1622 | 1.2782 | 0.1648 | 0.9185 | 0.84269 | 158.0362 | 0.73345
178 | 1.0085 | -0.022999 | 318.8981 | 1.3419 | 0.26054 | 0.22537 | 0.18684 | 0.54013 | 10.2122 | 0.86819 | 0.030002 | 0.50722 | 56.1186 | 0.62231 | 0.17625 | 0.33954 | 0.069698 | 0.00035415 | 3.9552 | 1.2253 | 0.21193 | 1.0135 | 0.91625 | 167.0008 | 0.73937
179 | 1.0771 | -0.026393 | 314.4519 | 1.3331 | 0.25943 | 0.22418 | 0.18522 | 0.49613 | 11.2138 | 0.88694 | 0.026976 | 0.40209 | 59.4333 | 0.69803 | 0.17934 | 0.32042 | 0.049983 | 0.0035287 | 3.685 | 1.0485 | 0.17917 | 1.0107 | 0.89551 | 170.2158 | 0.83297
180 | 1.0178 | -0.02519 | 318.2468 | 1.5266 | 0.26378 | 0.2527 | 0.18671 | 0.542 | 11.4389 | 0.95973 | 0.019073 | 0.41016 | 59.8209 | 0.61322 | 0.17669 | 0.40406 | 0.053667 | 0.010925 | 5.2782 | 1.1726 | 0.20312 | 1.0431 | 0.84581 | 169.2894 | 0.73083
181 | 1.0375 | -0.018745 | 328.7582 | 1.3563 | 0.2609 | 0.25028 | 0.17926 | 0.52841 | 12.0352 | 0.86095 | 0.027157 | 0.52163 | 75.3561 | 0.62478 | 0.19312 | 0.52739 | 0.049721 | 0.0013524 | 3.7663 | 1.3538 | 0.18656 | 1.0452 | 0.8128 | 181.5249 | 0.87344
182 | 1.0947 | -0.0015839 | 330.9971 | 1.3324 | 0.26211 | 0.24211 | 0.18416 | 0.53832 | 11.6563 | 0.84476 | 0.020307 | 0.47767 | 64.8746 | 0.74073 | 0.19227 | 0.36779 | 0.07066 | 0.0080069 | 4.2772 | 1.0737 | 0.17132 | 0.99401 | 0.84501 | 172.5699 | 0.86285
183 | 1.0182 | -0.0067432 | 338.6564 | 1.059 | 0.26197 | 0.25872 | 0.1902 | 0.52589 | 8.9359 | 0.86648 | 0.038218 | 0.42039 | 66.8216 | 0.69558 | 0.21989 | 0.52443 | 0.053815 | 0.0044942 | 4.8931 | 1.0543 | 0.23103 | 0.87374 | 0.84157 | 175.463 | 0.72584
184 | 1.0055 | -0.0087806 | 352.3441 | 1.3116 | 0.26077 | 0.27003 | 0.18539 | 0.47127 | 6.7978 | 0.88136 | 0.028648 | 0.46825 | 70.6167 | 0.76463 | 0.19705 | 0.50586 | 0.067386 | 0.0083091 | 4.9899 | 1.2978 | 0.16688 | 0.98993 | 0.82341 | 169.006 | 0.83506
185 | 0.94985 | -0.0058899 | 336.2154 | 1.4747 | 0.26496 | 0.24682 | 0.18417 | 0.48363 | 12.9492 | 0.89395 | 0.034301 | 0.48292 | 66.3573 | 0.64171 | 0.20023 | 0.41988 | 0.06382 | 0.010301 | 4.9317 | 1.3628 | 0.20357 | 0.91769 | 0.91101 | 169.642 | 0.83451
186 | 1.078 | -0.013885 | 330.2735 | 1.4132 | 0.26164 | 0.18185 | 0.1836 | 0.50532 | 6.8075 | 0.92685 | 0.025469 | 0.47787 | 56.3906 | 0.76479 | 0.18216 | 0.52715 | 0.051351 | 0.010017 | 2.2802 | 1.0385 | 0.21916 | 1.0146 | 0.75664 | 177.406 | 0.83547
187 | 1.0975 | -0.020831 | 317.387 | 1.0765 | 0.26582 | 0.20365 | 0.18736 | 0.50908 | 9.8766 | 0.8817 | 0.014661 | 0.48373 | 67.8317 | 0.55088 | 0.18047 | 0.40554 | 0.062279 | 0.0085737 | 3.8823 | 1.3243 | 0.22298 | 1.0434 | 0.79241 | 149.1428 | 0.75896
188 | 0.91908 | -0.022721 | 304.6346 | 1.1652 | 0.2662 | 0.24057 | 0.18617 | 0.52466 | 9.1203 | 0.85953 | 0.03188 | 0.43505 | 68.0664 | 0.73464 | 0.1799 | 0.45193 | 0.061146 | 0.011307 | 2.0526 | 1.2878 | 0.18078 | 1.0951 | 0.74535 | 157.6866 | 0.80653
189 | 1.0312 | -0.006713 | 346.0745 | 1.2493 | 0.2616 | 0.20897 | 0.1832 | 0.54057 | 12.6424 | 0.90141 | 0.013859 | 0.4604 | 70.7107 | 0.75261 | 0.19501 | 0.38821 | 0.056489 | 1.0142e-05 | 4.7258 | 1.4603 | 0.16323 | 1.0745 | 0.80339 | 190.6836 | 0.80369
190 | 1.02 | -0.019243 | 323.0001 | 1.4641 | 0.26542 | 0.24739 | 0.18226 | 0.48659 | 12.0946 | 0.93791 | 0.015926 | 0.45319 | 62.8078 | 0.69386 | 0.20769 | 0.31137 | 0.068278 | 0.0139 | 4.8084 | 1.4703 | 0.23633 | 0.83458 | 0.71393 | 178.6505 | 0.7519
191 | 1.0556 | -0.020319 | 354.9261 | 1.1316 | 0.26309 | 0.24501 | 0.18683 | 0.50963 | 11.5821 | 0.93273 | 0.014295 | 0.42716 | 66.0409 | 0.71183 | 0.21042 | 0.39669 | 0.059746 | 0.0078798 | 2.29 | 1.0608 | 0.22514 | 0.94176 | 0.81665 | 149.7027 | 0.77125
192 | 0.93687 | 0.0020923 | 304.2892 | 1.3887 | 0.26151 | 0.2285 | 0.18359 | 0.50099 | 8.6345 | 0.87321 | 0.011437 | 0.42345 | 69.8402 | 0.76731 | 0.17467 | 0.30306 | 0.048716 | 0.0010877 | 3.9589 | 1.1275 | 0.18314 | 0.88351 | 0.89219 | 166.5617 | 0.84372
193 | 1.0083 | -0.026753 | 328.0801 | 1.3387 | 0.26501 | 0.26896 | 0.18428 | 0.4988 | 10.1269 | 0.96471 | 0.033435 | 0.50048 | 55.6127 | 0.65356 | 0.18774 | 0.47992 | 0.060024 | 0.0033934 | 3.4225 | 1.2535 | 0.16494 | 1.0842 | 0.85518 | 166.2636 | 0.82748
194 | 1.0644 | -0.013829 | 309.0282 | 1.0465 | 0.26031 | 0.24233 | 0.17986 | 0.49802 | 11.6246 | 0.86846 | 0.013074 | 0.44615 | 67.2937 | 0.77143 | 0.17575 | 0.48908 | 0.058853 | 0.012796 | 4.7224 | 1.192 | 0.17861 | 1.0308 | 0.75045 | 163.9394 | 0.83189
195 | 0.90176 | -0.017169 | 343.8706 | 1.3971 | 0.26082 | 0.25181 | 0.18557 | 0.50528 | 9.5086 | 0.95827 | 0.014755 | 0.47922 | 62.1197 | 0.68481 | 0.214 | 0.50079 | 0.062049 | 0.0097778 | 4.9276 | 1.3763 | 0.20745 | 1.0521 | 0.80246 | 173.573 | 0.82365
196 | 0.90275 | 0.00076588 | 310.7748 | 1.3687 | 0.26229 | 0.21124 | 0.19137 | 0.51794 | 7.818 | 0.8992 | 0.020249 | 0.45418 | 63.5781 | 0.74611 | 0.20897 | 0.36672 | 0.068344 | 0.0013198 | 4.0664 | 1.3069 | 0.1801 | 0.92216 | 0.87406 | 187.8178 | 0.74687
197 | 1.0508 | -0.027885 | 336.1567 | 1.2437 | 0.25822 | 0.22344 | 0.18155 | 0.48709 | 10.1748 | 0.86067 | 0.022712 | 0.43101 | 64.6246 | 0.61575 | 0.18571 | 0.42747 | 0.062371 | 0.0046293 | 2.4419 | 1.2622 | 0.17855 | 0.95215 | 0.81578 | 173.4869 | 0.85468
198 | 0.94337 | -0.0042099 | 307.7902 | 1.5375 | 0.26444 | 0.20665 | 0.18897 | 0.50826 | 10.6861 | 0.89115 | 0.025871 | 0.43597 | 52.1199 | 0.68354 | 0.1648 | 0.42528 | 0.0463 | 0.0039414 | 3.609 | 1.0646 | 0.2105 | 0.91435 | 0.85338 | 146.1406 | 0.85405
199 | 1.0781 | -0.0027552 | 309.6683 | 1.6884 | 0.26462 | 0.2014 | 0.18859 | 0.49414 | 10.7732 | 0.88397 | 0.02469 | 0.46723 | 62.2536 | 0.71868 | 0.2023 | 0.36532 | 0.052859 | 0.00085789 | 4.6777 | 1.3735 | 0.23007 | 1.179 | 0.8512 | 173.2143 | 0.8397
200 | 0.99043 | 7.1303e-05 | 340.2809 | 1.3289 | 0.26474 | 0.23644 | 0.18321 | 0.49063 | 10.3335 | 0.92197 | 0.037516 | 0.41367 | 63.8052 | 0.78058 | 0.15915 | 0.42703 | 0.049141 | 0.0046848 | 3.0017 | 1.0584 | 0.19305 | 0.93904 | 0.89533 | 184.3521 | 0.77865
201 | 1.055 | -0.0021695 | 309.8896 | 1.4686 | 0.26315 | 0.2352 | 0.18751 | 0.52337 | 10.4935 | 0.83168 | 0.032227 | 0.48282 | 72.1603 | 0.67471 | 0.19152 | 0.30352 | 0.0509 | 0.0012209 | 3.9881 | 1.4955 | 0.21827 | 0.83159 | 0.81385 | 173.8721 | 0.80142
202 | 0.90839 | -0.012131 | 327.4211 | 1.2336 | 0.25953 | 0.22483 | 0.18631 | 0.50461 | 7.2187 | 0.87106 | 0.017905 | 0.53741 | 62.4645 | 0.56384 | 0.17668 | 0.37815 | 0.071136 | 0.010616 | 5.2203 | 1.4423 | 0.15969 | 0.97413 | 0.86975 | 184.852 | 0.74276
203 | 1.0516 | -0.014374 | 333.5506 | 1.2819 | 0.26303 | 0.24188 | 0.18251 | 0.5227 | 8.3488 | 0.91367 | 0.03818 | 0.48999 | 72.8935 | 0.69342 | 0.19676 | 0.30757 | 0.058201 | 0.0041093 | 4.5085 | 1.4726 | 0.23379 | 1.0328 | 0.77494 | 167.3842 | 0.82975
204 | 0.98898 | -0.0010671 | 348.4864 | 1.1466 | 0.26343 | 0.25961 | 0.1855 | 0.48807 | 7.8737 | 0.81656 | 0.01706 | 0.43923 | 63.1439 | 0.74998 | 0.20443 | 0.30798 | 0.056712 | 0.0075422 | 2.8464 | 1.5477 | 0.22981 | 1.0017 | 0.80343 | 161.2942 | 0.81111
205 | 1.0865 | -0.025783 | 312.9552 | 1.5903 | 0.26295 | 0.27319 | 0.18955 | 0.4818 | 9.0599 | 0.96168 | 0.014577 | 0.41781 | 70.9548 | 0.64689 | 0.18529 | 0.34005 | 0.068514 | 0.012833 | 3.6325 | 1.1746 | 0.16547 | 1.1694 | 0.72088 | 171.0181 | 0.84821
206 | 1.0618 | -0.019688 | 332.087 | 1.4825 | 0.26354 | 0.25548 | 0.18504 | 0.50336 | 10.8937 | 0.8759 | 0.034126 | 0.46168 | 64.325 | 0.57547 | 0.18388 | 0.41006 | 0.05294 | 0.013404 | 3.1146 | 1.0618 | 0.21743 | 0.97827 | 0.86374 | 166.8595 | 0.83381
207 | 1.0099 | -0.02186 | 341.3132 | 1.7038 | 0.26608 | 0.26578 | 0.18592 | 0.53794 | 11.0705 | 0.89962 | 0.0174 | 0.47149 | 65.6791 | 0.63446 | 0.19427 | 0.46203 | 0.055777 | 0.00099737 | 3.9926 | 1.028 | 0.17089 | 1.0281 | 0.86837 | 166.4385 | 0.86137
208 | 1.0046 | -0.0026946 | 346.7504 | 1.4783 | 0.2624 | 0.24586 | 0.19155 | 0.50625 | 9.9984 | 0.95276 | 0.020047 | 0.4567 | 56.9729 | 0.68152 | 0.21126 | 0.37017 | 0.064429 | 0.004883 | 4.9584 | 1.5384 | 0.1766 | 1.0572 | 0.73287 | 174.4441 | 0.76527
209 | 1.0255 | -0.017522 | 318.9839 | 1.096 | 0.2648 | 0.18131 | 0.18082 | 0.47628 | 8.9612 | 0.88922 | 0.013558 | 0.49373 | 63.1775 | 0.55337 | 0.18291 | 0.46574 | 0.048547 | 0.013498 | 2.2144 | 1.3157 | 0.23524 | 0.87434 | 0.80939 | 190.4241 | 0.74328
210 | 1.0679 | -0.016583 | 334.7885 | 1.5878 | 0.26208 | 0.25439 | 0.18218 | 0.48068 | 11.5935 | 0.92974 | 0.01598 | 0.53618 | 68.02 | 0.77953 | 0.15659 | 0.46936 | 0.045285 | 0.0020391 | 4.398 | 1.2821 | 0.17684 | 0.96742 | 0.85016 | 165.955 | 0.74445
211 | 0.97315 | -0.02217 | 322.9118 | 1.4711 | 0.25932 | 0.25502 | 0.18406 | 0.50602 | 13.246 | 0.8889 | 0.010553 | 0.44683 | 59.6963 | 0.62428 | 0.18784 | 0.46525 | 0.061927 | 0.0026078 | 2.5993 | 1.2572 | 0.16966 | 0.95165 | 0.87979 | 162.9829 | 0.81059
212 | 1.0199 | 0.007496 | 338.0669 | 1.3784 | 0.26454 | 0.25324 | 0.18865 | 0.49035 | 5.3689 | 0.96103 | 0.034081 | 0.52301 | 65.2482 | 0.56786 | 0.18814 | 0.33505 | 0.061884 | 0.013565 | 4.5331 | 1.4769 | 0.20914 | 0.8464 | 0.9121 | 142.8664 | 0.80625
213 | 1.0971 | -0.0072774 | 329.296 | 1.4623 | 0.26159 | 0.23307 | 0.18886 | 0.52031 | 11.001 | 0.83106 | 0.019371 | 0.4397 | 64.8486 | 0.61119 | 0.177 | 0.51515 | 0.045747 | 0.008758 | 2.7418 | 1.4436 | 0.18069 | 1.1247 | 0.87827 | 160.4036 | 0.8387
214 | 1.0432 | 0.0029658 | 345.8747 | 1.1793 | 0.26204 | 0.26645 | 0.19008 | 0.50326 | 13.8203 | 0.88974 | 0.011409 | 0.42396 | 57.5463 | 0.74306 | 0.19183 | 0.54052 | 0.050491 | 0.010029 | 2.9808 | 1.0192 | 0.18917 | 1.0066 | 0.81424 | 150.1112 | 0.81393
215 | 1.0356 | 0.001982 | 339.0185 | 1.1961 | 0.26038 | 0.24518 | 0.1888 | 0.50424 | 7.7161 | 0.87953 | 0.011156 | 0.50684 | 56.3395 | 0.75237 | 0.21215 | 0.41553 | 0.059333 | 0.0024248 | 1.9807 | 1.0467 | 0.22027 | 0.96501 | 0.90401 | 171.4671 | 0.77001
216 | 1.0103 | -0.028116 | 358.2416 | 1.3251 | 0.26348 | 0.24726 | 0.19203 | 0.50989 | 11.1205 | 0.87102 | 0.021386 | 0.48988 | 62.9918 | 0.6201 | 0.20572 | 0.3815 | 0.052547 | 0.0032291 | 2.4798 | 1.5128 | 0.1632 | 0.99791 | 0.7486 | 180.4088 | 0.82704
217 | 0.96628 | -0.016604 | 346.6076 | 1.6329 | 0.26217 | 0.26669 | 0.19273 | 0.49333 | 9.9414 | 0.93216 | 0.012901 | 0.51117 | 58.6982 | 0.5777 | 0.20588 | 0.52403 | 0.055407 | 0.0037027 | 4.4456 | 1.055 | 0.22247 | 1.0813 | 0.98727 | 169.9046 | 0.7926
218 | 1.0128 | -0.011914 | 318.8691 | 1.6478 | 0.25939 | 0.21943 | 0.18806 | 0.52122 | 8.8603 | 0.83305 | 0.027921 | 0.53975 | 63.3172 | 0.74267 | 0.16886 | 0.33132 | 0.060537 | 0.0028981 | 3.693 | 1.2464 | 0.2369 | 1.0005 | 0.74114 | 181.0358 | 0.80283
219 | 1.0868 | 0.002704 | 360.0424 | 1.5683 | 0.26301 | 0.22221 | 0.18946 | 0.48102 | 10.6181 | 0.90783 | 0.018227 | 0.46771 | 56.6134 | 0.76678 | 0.19106 | 0.50377 | 0.045518 | 0.0034212 | 4.3113 | 1.3512 | 0.22322 | 0.99602 | 0.83176 | 162.7131 | 0.85801
220 | 0.95481 | -0.00025429 | 349.4296 | 1.3314 | 0.26202 | 0.2344 | 0.18926 | 0.49393 | 5.4619 | 0.85475 | 0.033701 | 0.42681 | 62.0678 | 0.5627 | 0.20458 | 0.45035 | 0.05544 | 0.0011133 | 3.542 | 1.2548 | 0.16178 | 0.90332 | 0.87428 | 180.5908 | 0.85224
221 | 1.0215 | -0.0081269 | 321.7627 | 1.6561 | 0.26176 | 0.25349 | 0.18442 | 0.49252 | 9.9039 | 0.88722 | 0.020453 | 0.39531 | 73.1368 | 0.61985 | 0.19613 | 0.38984 | 0.054494 | 0.002532 | 3.1984 | 1.0394 | 0.23216 | 1.0373 | 0.85215 | 169.949 | 0.84183
222 | 0.93031 | -0.0076066 | 324.5379 | 1.3887 | 0.26453 | 0.27103 | 0.18104 | 0.47765 | 8.9814 | 0.91686 | 0.037332 | 0.47393 | 61.6579 | 0.66074 | 0.19087 | 0.39723 | 0.066427 | 0.0035677 | 4.8386 | 1.1517 | 0.20797 | 1.1336 | 0.81658 | 149.0449 | 0.83728
223 | 1.0506 | -0.0033856 | 337.6229 | 1.3741 | 0.26652 | 0.19121 | 0.18518 | 0.49297 | 10.7514 | 0.84588 | 0.023687 | 0.48774 | 54.3642 | 0.71173 | 0.1918 | 0.43812 | 0.067927 | 0.0091538 | 4.0294 | 1.1965 | 0.21796 | 0.84543 | 0.73521 | 164.3383 | 0.73872
224 | 0.99764 | 0.0032401 | 339.6642 | 1.5463 | 0.26033 | 0.23145 | 0.18555 | 0.5136 | 8.7621 | 0.84296 | 0.01388 | 0.48384 | 71.3804 | 0.68083 | 0.16925 | 0.49834 | 0.044157 | 0.012461 | 5.0226 | 1.2973 | 0.17147 | 0.92492 | 0.71898 | 183.0018 | 0.81681
225 | 0.90323 | -0.0096685 | 338.2183 | 1.1538 | 0.2608 | 0.21031 | 0.18722 | 0.53987 | 9.045 | 0.90276 | 0.035922 | 0.4148 | 54.2189 | 0.57079 | 0.20427 | 0.48022 | 0.058555 | 0.0079702 | 1.8699 | 1.409 | 0.20556 | 1.026 | 0.82029 | 159.4231 | 0.76751
226 | 1.0666 | -0.020702 | 347.7822 | 1.4097 | 0.26183 | 0.20963 | 0.19336 | 0.47894 | 8.8785 | 0.82899 | 0.022312 | 0.49537 | 60.518 | 0.60003 | 0.21138 | 0.54164 | 0.058708 | 0.013936 | 4.8128 | 1.0578 | 0.22549 | 1.0019 | 0.95879 | 168.2538 | 0.87248
227 | 1.0167 | 0.0068843 | 320.1751 | 1.5125 | 0.26486 | 0.23396 | 0.18334 | 0.48461 | 14.4735 | 0.93992 | 0.013746 | 0.44451 | 61.9199 | 0.54942 | 0.18383 | 0.46803 | 0.067439 | 0.0046114 | 2.0426 | 1.1962 | 0.21224 | 1.0852 | 0.79572 | 153.0399 | 0.74025
228 | 0.99709 | -0.019824 | 310.5755 | 1.1823 | 0.26027 | 0.19162 | 0.18972 | 0.48974 | 10.2837 | 0.8802 | 0.03919 | 0.50325 | 67.5184 | 0.70178 | 0.16664 | 0.32645 | 0.061429 | 0.010472 | 2.7181 | 1.1738 | 0.18223 | 1.0398 | 0.7964 | 146.5408 | 0.8566
229 | 0.96187 | -0.016775 | 316.5692 | 1.4691 | 0.26244 | 0.23566 | 0.18841 | 0.46881 | 13.3775 | 0.81763 | 0.018828 | 0.46418 | 73.9602 | 0.67618 | 0.19248 | 0.34071 | 0.056926 | 0.013671 | 3.7761 | 1.0515 | 0.20942 | 1.1717 | 0.79316 | 160.2527 | 0.84488
230 | 1.0048 | -0.010217 | 327.7096 | 1.3941 | 0.26488 | 0.25508 | 0.18798 | 0.51268 | 9.7068 | 0.90133 | 0.015339 | 0.48408 | 62.6257 | 0.73122 | 0.16295 | 0.52925 | 0.056295 | 0.0092322 | 2.6916 | 1.0693 | 0.16464 | 1.0014 | 0.83499 | 185.3939 | 0.86837
231 | 1.0023 | -0.023715 | 324.862 | 1.4894 | 0.26292 | 0.25169 | 0.18659 | 0.48111 | 7.7912 | 0.89421 | 0.027602 | 0.40848 | 71.1343 | 0.7085 | 0.17373 | 0.44409 | 0.052667 | 0.00019742 | 2.3651 | 1.4858 | 0.20159 | 1.0661 | 0.83116 | 155.9039 | 0.74544
232 | 1.0249 | -0.023101 | 327.056 | 1.5158 | 0.25887 | 0.25094 | 0.18652 | 0.51089 | 9.9146 | 0.85318 | 0.014701 | 0.49702 | 69.3953 | 0.53733 | 0.2007 | 0.52052 | 0.051753 | 0.012632 | 2.2824 | 1.182 | 0.19822 | 0.83572 | 0.82047 | 170.897 | 0.85895
233 | 0.96491 | -0.02467 | 318.704 | 1.5138 | 0.26537 | 0.2675 | 0.18778 | 0.47529 | 6.8315 | 0.94335 | 0.02495 | 0.48805 | 68.2859 | 0.71665 | 0.18469 | 0.35121 | 0.069799 | 0.0061 | 2.3728 | 1.5098 | 0.17565 | 1.1812 | 0.84218 | 160.449 | 0.7854
234 | 0.91134 | -0.0072136 | 338.4253 | 1.4139 | 0.26571 | 0.24749 | 0.1795 | 0.49383 | 13.1468 | 0.82284 | 0.017313 | 0.46682 | 64.1699 | 0.74688 | 0.17903 | 0.53251 | 0.050087 | 0.0024512 | 3.9328 | 1.0703 | 0.17334 | 1.1761 | 0.76109 | 167.739 | 0.80157
235 | 1.0579 | -0.028296 | 345.9559 | 1.4052 | 0.26483 | 0.19831 | 0.19042 | 0.52582 | 10.744 | 0.93729 | 0.012865 | 0.47443 | 52.0509 | 0.71548 | 0.15864 | 0.46765 | 0.070641 | 0.0082657 | 3.7571 | 1.1564 | 0.21377 | 1.0342 | 0.80735 | 143.7454 | 0.8608
236 | 1.0961 | 0.00071935 | 325.2725 | 1.1952 | 0.26651 | 0.26249 | 0.1909 | 0.51225 | 12.6132 | 0.96855 | 0.019598 | 0.50415 | 70.4093 | 0.76828 | 0.17506 | 0.32465 | 0.064748 | 0.0092195 | 3.2487 | 1.2429 | 0.17874 | 0.94934 | 0.80444 | 156.9166 | 0.76958
237 | 1.0209 | 0.003811 | 317.5646 | 1.0936 | 0.26374 | 0.18593 | 0.18623 | 0.50314 | 6.3167 | 0.88716 | 0.022503 | 0.4162 | 73.4342 | 0.6996 | 0.16493 | 0.37982 | 0.065722 | 0.00093606 | 5.2361 | 1.4098 | 0.18756 | 1.0418 | 0.82876 | 181.7018 | 0.75859
238 | 0.92867 | -0.026244 | 306.0789 | 1.3338 | 0.26022 | 0.2553 | 0.19177 | 0.50302 | 8.1609 | 0.90637 | 0.017239 | 0.46967 | 58.1341 | 0.60047 | 0.19443 | 0.50706 | 0.053879 | 0.0029835 | 1.998 | 1.2096 | 0.16378 | 0.99574 | 0.77252 | 167.3448 | 0.76921
239 | 0.99669 | -0.0079819 | 334.2685 | 1.3497 | 0.26389 | 0.18937 | 0.1834 | 0.47485 | 14.1188 | 0.94197 | 0.010064 | 0.50799 | 61.6856 | 0.55435 | 0.17153 | 0.3714 | 0.052917 | 0.0067302 | 5.126 | 1.0892 | 0.1598 | 0.99444 | 0.93198 | 183.9781 | 0.72152
240 | 1.0371 | -0.015249 | 318.8245 | 1.4047 | 0.2664 | 0.24494 | 0.1856 | 0.52909 | 10.1257 | 0.93518 | 0.014712 | 0.51617 | 56.8899 | 0.75676 | 0.21032 | 0.42652 | 0.050048 | 0.010233 | 3.2235 | 1.0871 | 0.16527 | 1.0086 | 0.93791 | 135.2149 | 0.86653
241 | 0.96276 | -0.01653 | 334.721 | 1.311 | 0.26303 | 0.2161 | 0.19196 | 0.52872 | 11.3608 | 0.89367 | 0.038288 | 0.47802 | 58.7437 | 0.77171 | 0.19192 | 0.34419 | 0.063229 | 0.0089054 | 2.1957 | 1.1607 | 0.23616 | 1.0977 | 0.90105 | 188.186 | 0.8698
242 | 1.0523 | 0.0025192 | 340.1058 | 1.2259 | 0.26133 | 0.2271 | 0.18561 | 0.51482 | 10.8794 | 0.91541 | 0.036434 | 0.38819 | 66 | 0.58023 | 0.17256 | 0.52966 | 0.068967 | 0.0086113 | 2.6277 | 1.3063 | 0.17574 | 1.0336 | 0.86906 | 176.4384 | 0.77084
243 | 0.96847 | 0.0030963 | 333.1505 | 1.6395 | 0.262 | 0.23006 | 0.18426 | 0.50277 | 10.4524 | 0.8223 | 0.016673 | 0.45869 | 65.1161 | 0.61683 | 0.16553 | 0.41185 | 0.04461 | 0.010194 | 1.9033 | 1.3226 | 0.20282 | 1.0037 | 0.87547 | 152.3094 | 0.72342
244 | 0.9164 | -0.0056216 | 313.1332 | 1.5776 | 0.25842 | 0.19781 | 0.19027 | 0.48871 | 13.3437 | 0.91898 | 0.035 | 0.45161 | 54.9356 | 0.68926 | 0.17764 | 0.36236 | 0.056138 | 0.0059195 | 4.2955 | 1.2105 | 0.23228 | 0.93975 | 0.84619 | 179.4213 | 0.82165
245 | 1.0657 | -0.018599 | 326.8096 | 1.4425 | 0.25827 | 0.20321 | 0.1856 | 0.47592 | 14.199 | 0.84403 | 0.03774 | 0.43142 | 67.6184 | 0.66847 | 0.20915 | 0.47021 | 0.056182 | 0.0012076 | 4.2026 | 1.1761 | 0.21995 | 1.07 | 0.83809 | 162.2873 | 0.73608
246 | 0.98456 | -0.02092 | 316.877 | 1.0538 | 0.26199 | 0.18001 | 0.18747 | 0.49895 | 9.2879 | 0.8412 | 0.026901 | 0.46692 | 53.7286 | 0.74948 | 0.18818 | 0.427 | 0.065207 | 0.005145 | 3.4873 | 1.3752 | 0.18461 | 0.92785 | 0.77867 | 181.0689 | 0.82871
247 | 1.0664 | 0.0039563 | 341.0907 | 1.4076 | 0.26073 | 0.22473 | 0.18532 | 0.49821 | 9.4413 | 0.86382 | 0.014046 | 0.47909 | 63.3083 | 0.69451 | 0.18878 | 0.37357 | 0.049256 | 0.0098071 | 2.6688 | 1.2671 | 0.16766 | 1.087 | 0.88889 | 153.0828 | 0.84079
248 | 0.95967 | -0.024558 | 305.913 | 1.258 | 0.26708 | 0.22189 | 0.18546 | 0.49488 | 10.5876 | 0.87861 | 0.030254 | 0.46376 | 57.6558 | 0.55411 | 0.21365 | 0.32075 | 0.060952 | 0.005542 | 3.7474 | 1.2642 | 0.17799 | 1.1031 | 0.8781 | 161.4589 | 0.83432
249 | 0.99848 | -0.028374 | 330.0447 | 1.2965 | 0.26078 | 0.18876 | 0.18737 | 0.52219 | 7.2333 | 0.92694 | 0.021415 | 0.38139 | 59.1755 | 0.62672 | 0.20293 | 0.44103 | 0.066505 | 0.0077132 | 4.0257 | 1.0637 | 0.23451 | 1.0786 | 0.80562 | 148.2547 | 0.79287
250 | 0.9956 | -0.0061849 | 316.1449 | 1.4537 | 0.25852 | 0.25458 | 0.17889 | 0.51045 | 9.0931 | 0.94928 | 0.022039 | 0.52741 | 61.75 | 0.62082 | 0.2021 | 0.53412 | 0.054363 | 0.0092897 | 1.9456 | 1.1005 | 0.16825 | 1.0825 | 0.85977 | 172.8495 | 0.80932
251 | 0.99931 | 0.0055579 | 321.258 | 1.4026 | 0.26216 | 0.26173 | 0.18278 | 0.48598 | 11.3421 | 0.93873 | 0.021486 | 0.43934 | 67.8058 | 0.75698 | 0.18858 | 0.51229 | 0.065016 | 0.01244 | 2.8385 | 1.0245 | 0.17517 | 1.0352 | 0.88779 | 155.6409 | 0.7983
252 | 1.0789 | -0.00089447 | 328.406 | 1.6866 | 0.26316 | 0.24072 | 0.18492 | 0.50514 | 8.1231 | 0.88736 | 0.010712 | 0.48101 | 66.7318 | 0.54893 | 0.18697 | 0.36766 | 0.048221 | 0.00069742 | 2.1333 | 1.2275 | 0.18345 | 1.0166 | 0.83484 | 146.1165 | 0.84863
253 | 1.0881 | -0.0031892 | 300.7234 | 1.2133 | 0.26441 | 0.19736 | 0.18956 | 0.51595 | 11.8233 | 0.87386 | 0.014366 | 0.50408 | 61.1643 | 0.57466 | 0.15856 | 0.29916 | 0.044111 | 0.0069433 | 4.5545 | 1.4978 | 0.23824 | 1.0422 | 0.7165 | 180.9874 | 0.85208
254 | 0.98847 | 0.00095124 | 322.3856 | 1.5441 | 0.25829 | 0.27145 | 0.18436 | 0.48332 | 8.9675 | 0.82779 | 0.015434 | 0.49679 | 62.5545 | 0.56929 | 0.19236 | 0.42022 | 0.050957 | 0.011715 | 3.6678 | 1.5225 | 0.23286 | 0.93104 | 0.88421 | 177.1432 | 0.8527
255 | 1.0317 | -0.0050737 | 323.9337 | 1.2758 | 0.25865 | 0.23959 | 0.18489 | 0.53746 | 9.9863 | 0.92992 | 0.021873 | 0.51653 | 59.4958 | 0.67967 | 0.20873 | 0.48551 | 0.064317 | 0.011406 | 4.7298 | 1.237 | 0.23109 | 0.94634 | 0.85773 | 187.3123 | 0.72271
256 | 1.0425 | -0.0060758 | 330.568 | 1.6157 | 0.2623 | 0.23795 | 0.1871 | 0.48342 | 10.9679 | 0.88365 | 0.03301 | 0.49421 | 63.0126 | 0.72069 | 0.19142 | 0.31758 | 0.061715 | 0.0070194 | 4.2497 | 1.3624 | 0.163 | 0.85217 | 0.92496 | 156.991 | 0.85409
257 | 1.017 | -0.0084188 | 338.0315 | 1.6039 | 0.26435 | 0.25427 | 0.1804 | 0.51981 | 11.3695 | 0.92219 | 0.03772 | 0.43518 | 54.0645 | 0.64291 | 0.18333 | 0.33689 | 0.066889 | 0.010518 | 3.1046 | 1.3813 | 0.23811 | 1.0835 | 0.90311 | 173.3579 | 0.80074
258 | 1.0626 | -0.0012521 | 335.5176 | 1.2842 | 0.26145 | 0.26728 | 0.18855 | 0.50657 | 10.6665 | 0.89954 | 0.027321 | 0.44274 | 56.079 | 0.5742 | 0.1986 | 0.48635 | 0.067167 | 0.0065163 | 3.3834 | 1.3757 | 0.16568 | 1.0157 | 0.81236 | 172.4307 | 0.72937
259 | 1.0444 | -0.0053763 | 305.2607 | 1.5609 | 0.26384 | 0.1961 | 0.18799 | 0.49748 | 13.1814 | 0.88813 | 0.018044 | 0.4519 | 63.1297 | 0.54315 | 0.17202 | 0.35865 | 0.050018 | 0.011658 | 3.3896 | 1.2114 | 0.16831 | 1.0378 | 0.97744 | 181.1463 | 0.74927
260 | 0.9711 | -0.014581 | 329.4911 | 1.362 | 0.26318 | 0.23856 | 0.18137 | 0.51414 | 9.6553 | 0.9537 | 0.016887 | 0.53679 | 71.0022 | 0.63959 | 0.20198 | 0.32606 | 0.048621 | 0.010447 | 4.1985 | 1.2595 | 0.2022 | 0.90673 | 0.70812 | 170.3331 | 0.72304
261 | 0.94494 | 0.0067928 | 305.8198 | 1.458 | 0.26646 | 0.27529 | 0.18642 | 0.48096 | 7.8418 | 0.97055 | 0.012743 | 0.48961 | 62.8722 | 0.56356 | 0.19043 | 0.5259 | 0.065447 | 0.00039038 | 4.9111 | 1.4112 | 0.21018 | 0.95714 | 0.85623 | 155.4473 | 0.8367
262 | 0.97908 | -0.020038 | 331.1724 | 1.587 | 0.26163 | 0.26415 | 0.18811 | 0.49038 | 14.18 | 0.94295 | 0.019733 | 0.4105 | 63.5736 | 0.58774 | 0.18765 | 0.41545 | 0.048044 | 0.0096383 | 2.9911 | 1.2864 | 0.18776 | 1.0413 | 0.95144 | 150.3613 | 0.87947
263 | 1.0444 | -0.0068382 | 345.4997 | 1.2197 | 0.26207 | 0.24907 | 0.1841 | 0.4943 | 6.1333 | 0.87495 | 0.025667 | 0.43414 | 62.3072 | 0.68046 | 0.16339 | 0.38784 | 0.056349 | 0.010462 | 4.2907 | 1.5153 | 0.22825 | 0.95405 | 0.97655 | 163.7478 | 0.81422
264 | 1.0273 | -0.021919 | 336.9393 | 1.3265 | 0.25783 | 0.20301 | 0.18184 | 0.52052 | 9.9124 | 0.83089 | 0.033493 | 0.53841 | 61.8838 | 0.69015 | 0.18183 | 0.51632 | 0.057109 | 0.0058052 | 3.5203 | 1.109 | 0.21501 | 0.96781 | 0.74748 | 170.4147 | 0.78471
265 | 0.94501 | -0.017566 | 322.5645 | 1.2223 | 0.26231 | 0.21323 | 0.18537 | 0.49641 | 10.8676 | 0.94811 | 0.019423 | 0.51641 | 66.541 | 0.74189 | 0.18612 | 0.42856 | 0.060178 | 0.0039302 | 4.3207 | 1.1056 | 0.19457 | 1.1659 | 0.75679 | 169.4102 | 0.83213
266 | 1.0978 | -0.013292 | 355.9853 | 1.7296 | 0.25934 | 0.23651 | 0.18773 | 0.4874 | 7.3347 | 0.92013 | 0.035166 | 0.44204 | 60.5339 | 0.6992 | 0.20109 | 0.42169 | 0.055063 | 0.0068761 | 4.6013 | 1.2483 | 0.18747 | 0.84896 | 0.79199 | 163.5171 | 0.81466
267 | 0.9173 | -0.015889 | 346.5486 | 1.1104 | 0.26301 | 0.24342 | 0.1901 | 0.48561 | 11.9128 | 0.90922 | 0.039252 | 0.55316 | 66.6023 | 0.77382 | 0.19591 | 0.35547 | 0.049876 | 0.0069513 | 3.5998 | 1.2295 | 0.16864 | 1.0831 | 0.84301 | 175.7942 | 0.83105
268 | 0.97899 | 0.0018331 | 321.6083 | 1.4217 | 0.26137 | 0.24525 | 0.19107 | 0.51363 | 11.8862 | 0.84551 | 0.025254 | 0.49522 | 70.9193 | 0.77241 | 0.20755 | 0.4893 | 0.061401 | 0.0020821 | 3.0828 | 1.4709 | 0.2384 | 0.98231 | 0.79522 | 157.7758 | 0.78663
269 | 1.0235 | 0.00028179 | 343.6416 | 1.6121 | 0.25906 | 0.24798 | 0.18857 | 0.47201 | 11.2052 | 0.9151 | 0.022068 | 0.41419 | 62.5994 | 0.6674 | 0.17856 | 0.48742 | 0.063313 | 0.0058572 | 2.7888 | 1.533 | 0.19348 | 0.99303 | 0.79805 | 181.7665 | 0.74664
270 | 0.98828 | -0.021068 | 343.2644 | 1.2627 | 0.26545 | 0.26066 | 0.18848 | 0.50672 | 9.777 | 0.84373 | 0.023485 | 0.45514 | 62.4329 | 0.67528 | 0.19473 | 0.46953 | 0.050656 | 0.0063595 | 4.8767 | 1.2816 | 0.2054 | 0.88 | 0.7681 | 172.7173 | 0.83906
271 | 0.99609 | -0.017862 | 333.9319 | 1.4532 | 0.26615 | 0.25767 | 0.18337 | 0.50972 | 11.7013 | 0.90413 | 0.025615 | 0.45347 | 59.3176 | 0.7454 | 0.20637 | 0.51431 | 0.069826 | 0.00028037 | 2.4975 | 1.1636 | 0.2329 | 0.90293 | 0.91329 | 176.7407 | 0.83803
272 | 0.91315 | 0.0026243 | 320.6351 | 1.5716 | 0.26218 | 0.18496 | 0.19251 | 0.49768 | 6.8694 | 0.88856 | 0.030233 | 0.48429 | 67.2827 | 0.53572 | 0.15696 | 0.41866 | 0.06229 | 0.0046065 | 4.9511 | 1.107 | 0.23581 | 0.92947 | 0.73174 | 164.9612 | 0.82218
273 | 0.91099 | 0.0069492 | 327.2889 | 1.4557 | 0.2578 | 0.27953 | 0.19122 | 0.47824 | 8.8126 | 0.86947 | 0.029218 | 0.4485 | 64.7432 | 0.70665 | 0.18721 | 0.44592 | 0.063897 | 0.0025459 | 4.1723 | 1.3748 | 0.20401 | 1.0583 | 0.89972 | 145.8455 | 0.72906
274 | 1.0759 | -0.018909 | 341.4124 | 1.4605 | 0.26215 | 0.17177 | 0.18387 | 0.51517 | 7.3587 | 0.93482 | 0.03659 | 0.48068 | 54.4048 | 0.72434 | 0.1757 | 0.41126 | 0.05681 | 0.013929 | 4.5152 | 1.4985 | 0.17265 | 0.96215 | 0.87585 | 163.0469 | 0.83359
275 | 0.98797 | -0.001358 | 339.0841 | 1.4143 | 0.26144 | 0.2565 | 0.18653 | 0.49444 | 11.0774 | 0.87632 | 0.037293 | 0.47979 | 56.0197 | 0.77935 | 0.20028 | 0.32528 | 0.044712 | 0.010566 | 2.693 | 1.1392 | 0.22637 | 1.0683 | 0.97414 | 167.1467 | 0.8394
276 | 1.0307 | 0.0055878 | 326.005 | 1.2894 | 0.26734 | 0.24643 | 0.18614 | 0.49933 | 10.9877 | 0.87041 | 0.023735 | 0.47009 | 61.9605 | 0.58495 | 0.17234 | 0.4393 | 0.070719 | 0.001757 | 2.8896 | 1.4857 | 0.21134 | 0.89303 | 0.82243 | 165.6872 | 0.77351
277 | 1.0342 | -0.026715 | 318.1083 | 1.0862 | 0.26514 | 0.23458 | 0.19173 | 0.50451 | 12.0254 | 0.90286 | 0.029347 | 0.45465 | 72.2351 | 0.55006 | 0.1937 | 0.52866 | 0.048884 | 0.0066391 | 3.7314 | 1.1846 | 0.18033 | 0.93527 | 0.72614 | 186.7979 | 0.82825
278 | 0.93919 | 0.0016552 | 338.803 | 1.2136 | 0.26325 | 0.2702 | 0.18303 | 0.4771 | 10.6528 | 0.90125 | 0.031763 | 0.51018 | 60.6057 | 0.70116 | 0.20059 | 0.31275 | 0.045648 | 0.0028943 | 2.7599 | 1.116 | 0.20657 | 1.0347 | 0.8112 | 156.264 | 0.8667
279 | 1.059 | -0.020996 | 336.7005 | 1.396 | 0.26262 | 0.24634 | 0.18167 | 0.50942 | 10.0122 | 0.88212 | 0.029167 | 0.47404 | 53.8904 | 0.7073 | 0.18854 | 0.48846 | 0.053426 | 0.0042889 | 4.7808 | 1.4104 | 0.20101 | 0.96648 | 0.90237 | 157.2405 | 0.78501
280 | 0.98987 | -0.020609 | 357.2198 | 1.6441 | 0.26305 | 0.25838 | 0.18681 | 0.50296 | 10.5936 | 0.93951 | 0.032548 | 0.47568 | 63.6668 | 0.74806 | 0.20943 | 0.50855 | 0.063774 | 0.0055883 | 4.4338 | 1.1741 | 0.16002 | 1.0367 | 0.75549 | 170.4724 | 0.74383
281 | 1.0713 | -0.025821 | 344.7597 | 1.2705 | 0.25868 | 0.19094 | 0.19076 | 0.49985 | 13.7046 | 0.89882 | 0.035511 | 0.54932 | 67.4589 | 0.53836 | 0.19645 | 0.37622 | 0.060097 | 0.0026809 | 5.2219 | 1.5499 | 0.1633 | 1.1682 | 0.81107 | 168.0825 | 0.74976
282 | 0.90038 | -0.012805 | 314.7111 | 1.2654 | 0.26183 | 0.26953 | 0.18864 | 0.50551 | 12.7503 | 0.94573 | 0.017337 | 0.45131 | 66.7243 | 0.56891 | 0.17802 | 0.45843 | 0.046986 | 0.011189 | 4.6611 | 1.401 | 0.23712 | 1.0797 | 0.80095 | 151.4589 | 0.73504
283 | 0.92681 | -0.015654 | 323.2661 | 1.164 | 0.26519 | 0.20203 | 0.18686 | 0.52284 | 7.5275 | 0.91945 | 0.039525 | 0.48827 | 67.9661 | 0.72798 | 0.18107 | 0.34039 | 0.052141 | 0.0088927 | 3.5857 | 1.4307 | 0.19652 | 1.178 | 0.95317 | 172.6517 | 0.80948
284 | 0.98397 | -0.0096315 | 325.0718 | 1.3862 | 0.26103 | 0.25913 | 0.19167 | 0.46692 | 9.2102 | 0.88419 | 0.013534 | 0.46519 | 55.6887 | 0.68764 | 0.20048 | 0.40169 | 0.045704 | 0.00014345 | 2.096 | 1.0757 | 0.21172 | 1.0764 | 0.92896 | 162.1906 | 0.85298
285 | 1.0021 | -0.0065596 | 325.0263 | 1.5798 | 0.26154 | 0.19819 | 0.18382 | 0.49559 | 9.7061 | 0.92635 | 0.010504 | 0.5278 | 65.2247 | 0.6198 | 0.19452 | 0.4134 | 0.048996 | 0.0044875 | 5.037 | 1.419 | 0.16591 | 0.95773 | 0.80868 | 179.9596 | 0.75404
286 | 1.0889 | -0.013474 | 319.57 | 1.3224 | 0.26311 | 0.23969 | 0.18476 | 0.50622 | 10.4104 | 0.88409 | 0.020561 | 0.50288 | 55.5702 | 0.67765 | 0.19965 | 0.38453 | 0.058437 | 0.0090485 | 2.2618 | 1.3515 | 0.16729 | 0.99055 | 0.79059 | 156.4152 | 0.77802
287 | 0.99034 | 0.0075127 | 332.591 | 1.5121 | 0.26629 | 0.24551 | 0.19246 | 0.50758 | 9.7466 | 0.91815 | 0.025966 | 0.43491 | 67.679 | 0.70546 | 0.18493 | 0.53797 | 0.048517 | 0.01066 | 4.8284 | 1.2904 | 0.19079 | 0.90008 | 0.78393 | 174.2302 | 0.75791
288 | 1.0686 | -0.013166 | 347.6399 | 1.1923 | 0.26311 | 0.25678 | 0.19287 | 0.50749 | 10.3624 | 0.88836 | 0.035566 | 0.43222 | 59.2273 | 0.57932 | 0.17723 | 0.34333 | 0.048288 | 0.0068068 | 2.8745 | 1.0917 | 0.22015 | 1.1116 | 0.78105 | 159.4893 | 0.73214
289 | 1.038 | -0.023946 | 340.6681 | 1.3693 | 0.26238 | 0.25141 | 0.18853 | 0.51626 | 5.903 | 0.84759 | 0.014104 | 0.44775 | 70.1499 | 0.56957 | 0.1919 | 0.37824 | 0.045205 | 0.011087 | 5.0343 | 1.3805 | 0.16267 | 1.0579 | 0.7497 | 161.4391 | 0.83484
290 | 0.99344 | -0.021798 | 330.632 | 1.5267 | 0.25923 | 0.21699 | 0.19237 | 0.52281 | 8.8837 | 0.81996 | 0.010034 | 0.48859 | 73.356 | 0.65207 | 0.17612 | 0.53465 | 0.068929 | 0.0014707 | 3.9966 | 1.5346 | 0.21533 | 0.86733 | 0.91139 | 145.3346 | 0.80447
291 | 0.90003 | -0.0055954 | 339.4481 | 1.3491 | 0.2667 | 0.20546 | 0.18542 | 0.49188 | 10.8757 | 0.88666 | 0.018179 | 0.43827 | 73.9179 | 0.75748 | 0.2026 | 0.4388 | 0.05015 | 0.012219 | 2.2993 | 1.3451 | 0.16616 | 0.96067 | 0.89388 | 164.3722 | 0.82258
292 | 0.95143 | -0.015186 | 318.0772 | 1.4571 | 0.2584 | 0.27184 | 0.18835 | 0.52598 | 12.0473 | 0.89172 | 0.015693 | 0.53593 | 61.4394 | 0.75476 | 0.17834 | 0.53658 | 0.061166 | 0.0072771 | 4.3682 | 1.1826 | 0.18606 | 1.0739 | 0.93863 | 137.2576 | 0.73677
293 | 0.93391 | -0.0039083 | 347.0561 | 1.728 | 0.265 | 0.26572 | 0.18868 | 0.51704 | 11.9044 | 0.91102 | 0.020361 | 0.4498 | 56.4352 | 0.53782 | 0.21459 | 0.50604 | 0.047267 | 0.01293 | 4.4063 | 1.3414 | 0.18867 | 0.92914 | 0.83012 | 182.0378 | 0.78585
294 | 0.95097 | 0.0052665 | 339.2855 | 1.5539 | 0.26172 | 0.24445 | 0.18283 | 0.4815 | 7.1578 | 0.89154 | 0.026061 | 0.43591 | 63.939 | 0.67728 | 0.19287 | 0.3085 | 0.047021 | 0.00011417 | 3.7393 | 1.4329 | 0.16431 | 0.89831 | 0.92219 | 165.4142 | 0.79508
295 | 1.085 | -0.003624 | 321.9406 | 1.5531 | 0.26556 | 0.21773 | 0.18553 | 0.51035 | 13.6322 | 0.86563 | 0.033546 | 0.46196 | 63.2493 | 0.58817 | 0.15071 | 0.30088 | 0.046244 | 0.010252 | 3.5367 | 1.2152 | 0.18949 | 0.94692 | 0.81407 | 190.089 | 0.84522
296 | 1.082 | -0.023728 | 314.1087 | 1.5808 | 0.26338 | 0.19549 | 0.18455 | 0.47235 | 13.412 | 0.8906 | 0.013902 | 0.47491 | 57.276 | 0.77024 | 0.18173 | 0.38851 | 0.056577 | 0.0053907 | 2.5546 | 1.3151 | 0.21164 | 1.1409 | 0.9068 | 187.2125 | 0.82625
297 | 1.0094 | -0.010867 | 315.4151 | 1.4349 | 0.26194 | 0.27071 | 0.18997 | 0.52045 | 9.2317 | 0.89666 | 0.031912 | 0.44083 | 55.0303 | 0.77503 | 0.21306 | 0.3992 | 0.05158 | 0.0012702 | 3.1742 | 1.1573 | 0.22286 | 0.98274 | 0.74624 | 154.5514 | 0.76813
298 | 1.026 | -0.012415 | 336.2915 | 1.2158 | 0.26548 | 0.19763 | 0.18164 | 0.51689 | 12.6908 | 0.90353 | 0.020608 | 0.46574 | 68.89 | 0.68788 | 0.20172 | 0.37521 | 0.047355 | 0.0054906 | 4.6102 | 1.4343 | 0.17772 | 0.94046 | 0.91975 | 170.3703 | 0.72645
299 | 0.97097 | -0.024787 | 334.2693 | 1.4049 | 0.26162 | 0.17781 | 0.18243 | 0.51658 | 13.7711 | 0.90461 | 0.010174 | 0.50509 | 62.5934 | 0.61235 | 0.1917 | 0.45466 | 0.044078 | 0.0022854 | 4.4214 | 1.4002 | 0.20204 | 0.9997 | 0.73653 | 191.0547 | 0.81817
300 | 1.0134 | -0.0093829 | 344.3279 | 1.0713 | 0.26465 | 0.24333 | 0.1876 | 0.50023 | 8.1962 | 0.90937 | 0.023372 | 0.55155 | 58.9011 | 0.74006 | 0.20735 | 0.52237 | 0.058125 | 0.0073608 | 5.2455 | 1.36 | 0.19226 | 1.1103 | 0.82193 | 176.2142 | 0.7825
301 | 0.98753 | -0.013012 | 326.2284 | 1.4578 | 0.26255 | 0.23423 | 0.18893 | 0.51828 | 7.3955 | 0.89636 | 0.032521 | 0.45741 | 68.2728 | 0.54133 | 0.1823 | 0.31243 | 0.063295 | 0.0086726 | 4.3504 | 1.3885 | 0.19621 | 1.0672 | 0.89938 | 170.5357 | 0.76873
302 | 0.97551 | -0.0071645 | 322.2614 | 1.302 | 0.25902 | 0.23268 | 0.18719 | 0.48044 | 7.2429 | 0.94267 | 0.031291 | 0.51434 | 67.4754 | 0.57706 | 0.18836 | 0.4881 | 0.058165 | 0.0030743 | 4.3439 | 1.1858 | 0.2108 | 0.94527 | 0.92232 | 179.5979 | 0.73922
303 | 0.9887 | 0.0059822 | 337.8191 | 1.3203 | 0.26293 | 0.26782 | 0.18578 | 0.50928 | 11.5114 | 0.9566 | 0.033041 | 0.47641 | 59.1144 | 0.63777 | 0.1606 | 0.36815 | 0.070741 | 0.012728 | 2.3379 | 1.0711 | 0.20774 | 1.0088 | 0.93161 | 156.4736 | 0.80505
304 | 0.93668 | -0.0024353 | 312.2967 | 1.4781 | 0.26207 | 0.16471 | 0.18716 | 0.47544 | 8.3895 | 0.8622 | 0.022994 | 0.39732 | 67.384 | 0.55732 | 0.18828 | 0.53673 | 0.060797 | 0.01044 | 5.0111 | 1.2632 | 0.19265 | 1.0763 | 0.73042 | 167.7749 | 0.76911
305 | 0.99839 | -0.014563 | 347.5667 | 1.1442 | 0.26407 | 0.26548 | 0.18438 | 0.51465 | 12.1704 | 0.9265 | 0.036481 | 0.46434 | 65.1661 | 0.58422 | 0.20434 | 0.32159 | 0.071034 | 0.0081084 | 2.7713 | 1.2981 | 0.22915 | 0.98462 | 0.86826 | 150.9718 | 0.83646
306 | 1.0652 | 0.0043829 | 323.7761 | 1.4767 | 0.26413 | 0.25488 | 0.18787 | 0.50674 | 8.0532 | 0.91087 | 0.029581 | 0.49348 | 62.9374 | 0.72888 | 0.16702 | 0.30698 | 0.060889 | 0.0020015 | 4.2381 | 1.3423 | 0.20623 | 0.8784 | 0.85665 | 165.616 | 0.83231
307 | 1.0755 | 0.0053684 | 337.3102 | 1.3726 | 0.25969 | 0.19902 | 0.1865 | 0.51403 | 13.3129 | 0.90606 | 0.018462 | 0.45291 | 68.716 | 0.58882 | 0.17658 | 0.43857 | 0.059288 | 0.0023697 | 5.1788 | 1.1835 | 0.225 | 0.92363 | 0.85823 | 175.4938 | 0.82487
308 | 0.91641 | -0.024238 | 332.3047 | 1.4843 | 0.2581 | 0.21953 | 0.18534 | 0.48889 | 12.218 | 0.90794 | 0.032422 | 0.49854 | 66.7724 | 0.53417 | 0.17348 | 0.40978 | 0.047774 | 0.0085904 | 1.913 | 1.2205 | 0.19805 | 0.96292 | 0.74691 | 179.7621 | 0.86501
309 | 0.99193 | -0.0045765 | 319.6039 | 1.2144 | 0.26428 | 0.26677 | 0.18757 | 0.5176 | 8.5101 | 0.83377 | 0.010673 | 0.44689 | 57.6861 | 0.64224 | 0.18887 | 0.31075 | 0.057837 | 0.010883 | 4.1531 | 1.5351 | 0.16946 | 1.1253 | 0.82591 | 158.9909 | 0.81494
310 | 0.99251 | -0.0039408 | 317.8618 | 1.6214 | 0.2597 | 0.23341 | 0.18203 | 0.47343 | 12.8502 | 0.94182 | 0.02819 | 0.47054 | 70.6434 | 0.57595 | 0.19808 | 0.40326 | 0.045136 | 0.0039142 | 3.7134 | 1.5214 | 0.18819 | 0.86925 | 0.87659 | 145.1413 | 0.87538
311 | 1.0288 | -0.01032 | 358.5383 | 1.1564 | 0.26089 | 0.23894 | 0.18335 | 0.51416 | 8.4306 | 0.84498 | 0.016851 | 0.4331 | 56.5488 | 0.73697 | 0.21784 | 0.31775 | 0.048956 | 0.0092482 | 4.3635 | 1.1528 | 0.15958 | 1.0983 | 0.86935 | 156.0117 | 0.87755
312 | 0.98544 | -0.025096 | 306.6518 | 1.4166 | 0.26573 | 0.23617 | 0.18311 | 0.49546 | 7.5084 | 0.87374 | 0.013364 | 0.52182 | 66.3669 | 0.63931 | 0.18505 | 0.4745 | 0.046451 | 0.0068459 | 2.0936 | 1.4362 | 0.22085 | 1.1048 | 0.77271 | 154.0096 | 0.74423
313 | 0.95642 | -0.028522 | 334.5991 | 1.3925 | 0.26765 | 0.21431 | 0.17954 | 0.51606 | 9.6901 | 0.96066 | 0.039847 | 0.46309 | 71.9683 | 0.61033 | 0.16861 | 0.40627 | 0.046959 | 0.012511 | 3.7833 | 1.0503 | 0.19497 | 1.0264 | 0.74558 | 170.0899 | 0.74508
314 | 1.0921 | -0.010525 | 320.8938 | 1.7258 | 0.26472 | 0.2039 | 0.19059 | 0.51029 | 6.5319 | 0.89215 | 0.01255 | 0.48216 | 60.0519 | 0.64642 | 0.1798 | 0.51552 | 0.070485 | 0.0047322 | 1.95 | 1.1181 | 0.18809 | 1.033 | 0.8794 | 167.0895 | 0.74879
315 | 1.0708 | 0.0060408 | 337.8609 | 1.4005 | 0.26039 | 0.21802 | 0.18672 | 0.51492 | 10.1656 | 0.91203 | 0.038532 | 0.55236 | 62.364 | 0.59005 | 0.16256 | 0.31576 | 0.050919 | 1.599e-05 | 2.1058 | 1.5156 | 0.21809 | 1.0546 | 0.832 | 151.5175 | 0.86718
316 | 1.0384 | -0.00031273 | 317.2602 | 1.2003 | 0.26093 | 0.27781 | 0.18573 | 0.51331 | 5.8922 | 0.95004 | 0.021823 | 0.4556 | 71.0672 | 0.6147 | 0.19465 | 0.52699 | 0.068414 | 0.013081 | 5.1724 | 1.4126 | 0.23646 | 1.132 | 0.83346 | 167.0537 | 0.72779
317 | 1.0879 | 0.0048524 | 337.7757 | 1.5795 | 0.25898 | 0.26289 | 0.18632 | 0.51471 | 6.2942 | 0.89325 | 0.033273 | 0.43436 | 59.9958 | 0.71316 | 0.17813 | 0.36285 | 0.045951 | 0.0064737 | 4.566 | 1.4844 | 0.17786 | 0.91302 | 0.81469 | 168.6436 | 0.80685
318 | 0.93143 | -0.021776 | 342.9907 | 1.3722 | 0.26418 | 0.26493 | 0.18497 | 0.50008 | 10.5583 | 0.89032 | 0.010293 | 0.46787 | 52.6884 | 0.77856 | 0.1969 | 0.46415 | 0.057937 | 0.0061313 | 2.1498 | 1.0268 | 0.20656 | 0.98782 | 0.87208 | 163.2602 | 0.74405
319 | 1.0087 | -0.021826 | 327.7946 | 1.1401 | 0.26346 | 0.18923 | 0.18692 | 0.49608 | 13.5473 | 0.90113 | 0.028047 | 0.46331 | 68.4768 | 0.62442 | 0.18703 | 0.53095 | 0.0575 | 0.010149 | 4.1695 | 1.3529 | 0.19012 | 0.84171 | 0.91875 | 168.4762 | 0.72251
320 | 1.0835 | 0.0076135 | 327.5692 | 1.6371 | 0.26099 | 0.19972 | 0.18605 | 0.5123 | 11.4563 | 0.87013 | 0.033982 | 0.4326 | 55.6817 | 0.61356 | 0.18577 | 0.47184 | 0.049811 | 0.011104 | 3.6773 | 1.4156 | 0.18565 | 1.0065 | 0.81952 | 167.3025 | 0.77322
321 | 1.0643 | -0.019958 | 325.6799 | 1.2355 | 0.26213 | 0.27369 | 0.18159 | 0.50021 | 10.8254 | 0.81963 | 0.034833 | 0.43373 | 56.2782 | 0.62754 | 0.1802 | 0.33581 | 0.053164 | 0.010316 | 5.1421 | 1.4406 | 0.21134 | 0.94981 | 0.82483 | 156.3796 | 0.74995
322 | 0.92538 | -0.026816 | 329.6517 | 0.99665 | 0.26705 | 0.25846 | 0.19062 | 0.50481 | 9.2248 | 0.87506 | 0.023887 | 0.44706 | 68.5534 | 0.76648 | 0.18152 | 0.33458 | 0.055858 | 0.011263 | 4.8181 | 1.454 | 0.21837 | 0.93484 | 0.82617 | 148.7469 | 0.84159
323 | 1.0373 | -0.020971 | 330.8375 | 1.3552 | 0.26352 | 0.22971 | 0.18143 | 0.47977 | 12.7048 | 0.94536 | 0.037947 | 0.47605 | 59.7608 | 0.73184 | 0.19208 | 0.38959 | 0.067647 | 0.0060745 | 1.9855 | 1.1547 | 0.21982 | 1.1934 | 0.78121 | 153.6685 | 0.77943
324 | 1.0952 | -0.014308 | 345.1571 | 1.5669 | 0.2649 | 0.20808 | 0.18187 | 0.51088 | 10.6455 | 0.93192 | 0.012238 | 0.39895 | 62.0844 | 0.69183 | 0.19122 | 0.48784 | 0.059128 | 0.012685 | 5.1128 | 1.3216 | 0.18499 | 1.0516 | 0.90878 | 180.863 | 0.87147
325 | 0.96862 | -0.004746 | 300.3476 | 1.2674 | 0.26571 | 0.20054 | 0.1869 | 0.50857 | 8.8673 | 0.87064 | 0.021295 | 0.43664 | 52.4703 | 0.71415 | 0.22084 | 0.30024 | 0.062714 | 0.013796 | 3.7242 | 1.4265 | 0.18388 | 1.0187 | 0.81311 | 159.861 | 0.7751
326 | 0.92419 | -0.027996 | 328.5122 | 1.0347 | 0.26326 | 0.20988 | 0.18342 | 0.51275 | 6.925 | 0.8577 | 0.022001 | 0.54262 | 57.8592 | 0.62274 | 0.1646 | 0.34186 | 0.070562 | 0.011703 | 3.6415 | 1.2663 | 0.16698 | 0.99992 | 0.89496 | 179.1881 | 0.81017
327 | 1.0435 | -0.0046798 | 315.1532 | 1.5244 | 0.26264 | 0.1931 | 0.1865 | 0.48411 | 10.3489 | 0.86248 | 0.022644 | 0.48888 | 56.1337 | 0.74169 | 0.20385 | 0.41416 | 0.061468 | 9.1615e-05 | 5.1519 | 1.2911 | 0.16193 | 0.99228 | 0.93141 | 179.247 | 0.82025
328 | 0.98675 | -0.0075687 | 327.693 | 1.3061 | 0.26366 | 0.23061 | 0.18465 | 0.494 | 10.2399 | 0.89796 | 0.035095 | 0.40336 | 61.6005 | 0.69074 | 0.20191 | 0.53768 | 0.066351 | 0.0019329 | 4.7953 | 1.5392 | 0.21093 | 0.93055 | 0.79602 | 185.1818 | 0.72966
329 | 1.0704 | -0.01681 | 315.8222 | 1.3299 | 0.2645 | 0.18458 | 0.18567 | 0.51527 | 13.4919 | 0.9042 | 0.014052 | 0.40958 | 63.9311 | 0.65433 | 0.1901 | 0.52127 | 0.062932 | 0.011894 | 1.8461 | 1.2461 | 0.2197 | 1.0554 | 0.95009 | 169.7239 | 0.78653
330 | 0.98565 | -0.026598 | 343.4924 | 1.3513 | 0.26025 | 0.19066 | 0.18662 | 0.51223 | 9.1272 | 0.92406 | 0.019093 | 0.51345 | 54.9091 | 0.70164 | 0.17416 | 0.41016 | 0.053026 | 0.013228 | 3.5646 | 1.0176 | 0.17743 | 1.1535 | 0.68866 | 153.4032 | 0.861
331 | 1.0938 | -0.006673 | 351.0676 | 1.4954 | 0.26717 | 0.25303 | 0.18547 | 0.46365 | 10.4591 | 0.83005 | 0.039712 | 0.46481 | 57.1702 | 0.62717 | 0.20691 | 0.4542 | 0.04786 | 0.0016245 | 4.0524 | 1.2385 | 0.16859 | 0.91711 | 0.83145 | 155.0124 | 0.81639
332 | 0.95907 | -0.014256 | 330.0722 | 1.3852 | 0.26177 | 0.25222 | 0.18731 | 0.46704 | 12.7925 | 0.8416 | 0.018348 | 0.46028 | 65.0269 | 0.77551 | 0.20685 | 0.48217 | 0.064789 | 0.0011759 | 4.5739 | 1.0631 | 0.18643 | 0.96457 | 0.85762 | 174.5435 | 0.86946
333 | 0.90769 | 0.0018884 | 321.3938 | 1.1455 | 0.26622 | 0.27831 | 0.17937 | 0.51675 | 11.4626 | 0.89189 | 0.013433 | 0.43001 | 60.6867 | 0.6845 | 0.16401 | 0.48446 | 0.044323 | 0.0076614 | 2.7762 | 1.429 | 0.2115 | 0.9939 | 0.86067 | 166.0171 | 0.77056
334 | 1.0694 | -0.01528 | 319.8757 | 1.4588 | 0.26364 | 0.22822 | 0.18804 | 0.52402 | 12.1731 | 0.87401 | 0.0156 | 0.46355 | 60.1277 | 0.65011 | 0.19111 | 0.33128 | 0.05863 | 0.011364 | 3.5914 | 1.2536 | 0.21869 | 1.0929 | 0.80221 | 173.1375 | 0.75531
335 | 1.0455 | 0.0074512 | 339.8271 | 1.3915 | 0.2613 | 0.26585 | 0.18992 | 0.49946 | 13.8415 | 0.87402 | 0.027307 | 0.44603 | 65.0082 | 0.70212 | 0.19017 | 0.4059 | 0.057386 | 0.013986 | 4.996 | 1.0377 | 0.19164 | 0.91229 | 0.94284 | 174.0301 | 0.74637
336 | 1.0897 | -0.0042741 | 331.1331 | 1.4203 | 0.26108 | 0.26257 | 0.19193 | 0.51867 | 10.071 | 0.92139 | 0.031569 | 0.45654 | 68.1616 | 0.74625 | 0.18195 | 0.34438 | 0.054848 | 0.00083754 | 4.0837 | 1.0082 | 0.18506 | 0.93275 | 0.89675 | 147.4984 | 0.731
337 | 0.91299 | -0.020111 | 315.2706 | 1.1593 | 0.26713 | 0.25133 | 0.18323 | 0.50899 | 12.759 | 0.95453 | 0.027121 | 0.50618 | 69.1257 | 0.55176 | 0.21495 | 0.32253 | 0.061781 | 0.0056322 | 1.8499 | 1.117 | 0.21876 | 1.0782 | 0.86857 | 161.6357 | 0.80194
338 | 0.9251 | -0.0054729 | 345.2297 | 1.3591 | 0.26187 | 0.21986 | 0.18763 | 0.54065 | 9.8101 | 0.92506 | 0.024578 | 0.48842 | 64.6012 | 0.74142 | 0.16003 | 0.51807 | 0.047195 | 0.0041267 | 4.866 | 1.1222 | 0.1663 | 1.0749 | 0.83839 | 169.2595 | 0.7838
339 | 1.0271 | -0.026143 | 334.6652 | 1.3807 | 0.26007 | 0.22047 | 0.18361 | 0.50733 | 9.0032 | 0.89074 | 0.031421 | 0.52111 | 60.7244 | 0.75616 | 0.17116 | 0.29944 | 0.053467 | 0.0095824 | 5.0846 | 1.3774 | 0.19121 | 1.0252 | 0.96006 | 165.1023 | 0.79091
340 | 0.96735 | -0.0020841 | 344.4209 | 1.1928 | 0.26138 | 0.22003 | 0.18753 | 0.49673 | 14.3081 | 0.89658 | 0.015805 | 0.51924 | 64.8855 | 0.53952 | 0.16056 | 0.50488 | 0.055281 | 0.012604 | 4.8355 | 1.1974 | 0.1961 | 0.96831 | 0.72584 | 158.5586 | 0.78936
341 | 0.91212 | 0.0062929 | 336.6196 | 1.5008 | 0.26523 | 0.28317 | 0.1821 | 0.48943 | 11.5428 | 0.9516 | 0.017751 | 0.44222 | 63.1551 | 0.57717 | 0.1768 | 0.31478 | 0.056983 | 0.00091074 | 2.1186 | 1.4598 | 0.18432 | 1.0162 | 0.76922 | 178.2762 | 0.80364
342 | 0.95581 | -0.028448 | 307.8535 | 1.6592 | 0.26342 | 0.22525 | 0.18243 | 0.51842 | 11.8671 | 0.9089 | 0.036038 | 0.49918 | 60.4878 | 0.557 | 0.16872 | 0.35771 | 0.060804 | 0.0027009 | 3.0363 | 1.1786 | 0.2058 | 1.0293 | 0.78726 | 169.5816 | 0.78482
343 | 1.0816 | -0.019276 | 327.8441 | 1.5619 | 0.26383 | 0.19698 | 0.18418 | 0.49621 | 12.1283 | 0.90089 | 0.017507 | 0.53228 | 64.346 | 0.64257 | 0.19423 | 0.44312 | 0.070843 | 0.0041859 | 4.0767 | 1.439 | 0.19235 | 1.0235 | 0.74421 | 148.0686 | 0.75136
344 | 0.93047 | -0.023254 | 314.681 | 1.5498 | 0.26375 | 0.24601 | 0.19012 | 0.4985 | 10.038 | 0.90435 | 0.020654 | 0.42248 | 61.7223 | 0.65502 | 0.19126 | 0.32213 | 0.064214 | 0.010758 | 1.8751 | 1.17 | 0.17406 | 1.159 | 0.98613 | 180.2934 | 0.85553
345 | 0.9371 | -0.01837 | 330.3787 | 1.2276 | 0.26423 | 0.20229 | 0.19319 | 0.49046 | 10.1034 | 0.94542 | 0.032591 | 0.38344 | 66.2253 | 0.6073 | 0.19947 | 0.41368 | 0.044218 | 0.01212 | 5.0388 | 1.1648 | 0.18002 | 1.0093 | 0.77651 | 174.2702 | 0.80978
346 | 1.0078 | -0.019753 | 330.534 | 1.0997 | 0.25857 | 0.26403 | 0.18771 | 0.5107 | 8.0307 | 0.90943 | 0.031358 | 0.43182 | 54.8531 | 0.67735 | 0.16165 | 0.43101 | 0.055103 | 0.0039804 | 5.1604 | 1.5076 | 0.17616 | 0.90929 | 0.84374 | 187.7155 | 0.72492
347 | 0.99919 | -0.014711 | 328.2253 | 1.5626 | 0.26001 | 0.18792 | 0.18975 | 0.52266 | 12.8201 | 0.90536 | 0.018769 | 0.46929 | 56.6703 | 0.69692 | 0.2093 | 0.45164 | 0.061228 | 0.0032871 | 3.6828 | 1.2022 | 0.22268 | 1.0882 | 0.8228 | 173.0749 | 0.73368
348 | 1.0784 | -0.011251 | 336.7321 | 1.4288 | 0.26521 | 0.21314 | 0.18552 | 0.52456 | 12.6124 | 0.83705 | 0.014395 | 0.501 | 57.5924 | 0.75279 | 0.19828 | 0.42623 | 0.044873 | 0.00016518 | 4.0064 | 1.014 | 0.19195 | 0.86831 | 0.86238 | 185.5031 | 0.84172
349 | 0.9516 | -0.0068274 | 332.0252 | 1.335 | 0.26535 | 0.213 | 0.1818 | 0.50639 | 9.9835 | 0.92179 | 0.023679 | 0.43371 | 58.1406 | 0.72281 | 0.19327 | 0.52207 | 0.070426 | 0.0076382 | 2.7553 | 1.1577 | 0.18697 | 0.99354 | 0.78312 | 161.8806 | 0.76192
350 | 0.99316 | -0.016989 | 355.8482 | 1.3868 | 0.26023 | 0.25478 | 0.19013 | 0.50307 | 7.2083 | 0.93694 | 0.029392 | 0.45863 | 69.4245 | 0.75823 | 0.18339 | 0.34714 | 0.060616 | 0.01373 | 5.0313 | 1.2003 | 0.19469 | 0.97763 | 0.91174 | 175.7337 | 0.85477
351 | 0.96163 | -0.00054643 | 301.6818 | 1.5015 | 0.26043 | 0.28282 | 0.18607 | 0.5356 | 9.625 | 0.84451 | 0.010638 | 0.47349 | 60.9896 | 0.57685 | 0.18521 | 0.51143 | 0.048349 | 0.0072146 | 4.1811 | 1.2457 | 0.20215 | 1.0103 | 0.82739 | 177.8998 | 0.84455
352 | 0.95121 | -0.0062373 | 331.2052 | 1.2392 | 0.26168 | 0.18317 | 0.18255 | 0.51163 | 12.2101 | 0.86976 | 0.037151 | 0.48358 | 59.8311 | 0.6931 | 0.18376 | 0.32132 | 0.053216 | 0.011986 | 5.1465 | 1.2568 | 0.16954 | 0.88512 | 0.80512 | 193.1243 | 0.74048
353 | 0.91974 | -0.014043 | 327.8878 | 1.6928 | 0.26492 | 0.25902 | 0.18813 | 0.50398 | 6.0695 | 0.92789 | 0.024797 | 0.43956 | 74.5467 | 0.59872 | 0.19393 | 0.47515 | 0.058287 | 0.014239 | 4.4656 | 1.3784 | 0.23236 | 0.99662 | 0.83956 | 164.7696 | 0.78788
354 | 0.94749 | -0.0029088 | 323.9872 | 1.1363 | 0.26463 | 0.21539 | 0.18346 | 0.49449 | 8.1711 | 0.85382 | 0.020277 | 0.53365 | 63.4419 | 0.63743 | 0.16973 | 0.44223 | 0.05742 | 0.00037585 | 3.5703 | 1.4662 | 0.22305 | 1.0446 | 0.88307 | 186.174 | 0.81229
355 | 0.95738 | -0.010059 | 316.0633 | 1.577 | 0.2592 | 0.25787 | 0.1816 | 0.49001 | 11.8795 | 0.90741 | 0.028336 | 0.39941 | 58.0767 | 0.6702 | 0.2036 | 0.35175 | 0.046711 | 0.0035653 | 1.8912 | 1.4561 | 0.17006 | 1.0193 | 0.73886 | 169.1192 | 0.84668
356 | 0.96547 | -0.010788 | 334.9823 | 1.3759 | 0.26079 | 0.24581 | 0.18599 | 0.5079 | 10.6478 | 0.86918 | 0.034108 | 0.41236 | 60.0119 | 0.73301 | 0.18305 | 0.32719 | 0.048363 | 0.006919 | 2.4614 | 1.1291 | 0.1825 | 0.98373 | 0.87288 | 162.3294 | 0.83098
357 | 0.95766 | -0.0040998 | 341.652 | 1.5449 | 0.26051 | 0.21387 | 0.18772 | 0.50388 | 8.3452 | 0.92452 | 0.031681 | 0.44346 | 61.5958 | 0.75029 | 0.19599 | 0.49093 | 0.055467 | 0.0035987 | 4.8015 | 1.2931 | 0.17433 | 0.95646 | 0.82338 | 146.72 | 0.87088
358 | 0.92189 | -0.027058 | 320.1329 | 1.2095 | 0.26596 | 0.26929 | 0.18584 | 0.49515 | 10.1455 | 0.95871 | 0.037102 | 0.4143 | 59.153 | 0.74121 | 0.18955 | 0.35392 | 0.051219 | 0.012086 | 5.0929 | 1.3641 | 0.18738 | 1.0777 | 0.87195 | 192.8589 | 0.86491
359 | 0.94057 | -0.0179 | 308.3093 | 1.188 | 0.25844 | 0.25994 | 0.18563 | 0.52925 | 11.2396 | 0.94876 | 0.0295 | 0.48537 | 53.8056 | 0.60353 | 0.19887 | 0.51444 | 0.054425 | 0.013808 | 5.2657 | 1.3491 | 0.20635 | 0.99813 | 0.92666 | 174.1444 | 0.72354
360 | 0.90119 | -0.019572 | 326.7189 | 1.2233 | 0.2636 | 0.21245 | 0.18452 | 0.4691 | 12.9601 | 0.90266 | 0.033316 | 0.49781 | 51.5718 | 0.57834 | 0.18527 | 0.53436 | 0.049181 | 0.0060803 | 4.3243 | 1.2845 | 0.21615 | 0.92855 | 0.92044 | 179.5142 | 0.85977
361 | 0.93377 | -0.021957 | 321.8415 | 1.4732 | 0.25891 | 0.19206 | 0.18528 | 0.48528 | 6.5133 | 0.88329 | 0.028473 | 0.47239 | 65.7354 | 0.64043 | 0.18131 | 0.4736 | 0.051853 | 0.013357 | 3.011 | 1.5236 | 0.19089 | 1.1041 | 0.83757 | 178.7199 | 0.87029
362 | 0.95817 | -0.0035281 | 344.1041 | 1.1654 | 0.25925 | 0.26621 | 0.189 | 0.51862 | 8.8417 | 0.88597 | 0.016718 | 0.42586 | 69.1617 | 0.74029 | 0.18538 | 0.45119 | 0.052604 | 0.0044567 | 3.2884 | 1.5227 | 0.16067 | 0.9761 | 0.85676 | 173.8083 | 0.75598
363 | 0.9749 | -0.0051448 | 320.9918 | 1.2107 | 0.2618 | 0.2394 | 0.18473 | 0.51571 | 9.9504 | 0.86133 | 0.028246 | 0.50294 | 57.0837 | 0.69663 | 0.21158 | 0.52616 | 0.050473 | 0.0066231 | 2.726 | 1.2314 | 0.19809 | 0.94902 | 0.83429 | 180.685 | 0.82752
364 | 1.0034 | -0.028417 | 335.4011 | 1.4704 | 0.26575 | 0.23205 | 0.18935 | 0.49339 | 7.0159 | 0.94631 | 0.03833 | 0.49416 | 58.2351 | 0.67089 | 0.21436 | 0.30102 | 0.064405 | 0.0067379 | 2.8498 | 1.5464 | 0.19024 | 0.89555 | 0.84008 | 184.583 | 0.76263
365 | 1.0172 | -0.018097 | 334.0527 | 1.3632 | 0.26322 | 0.25309 | 0.18628 | 0.50127 | 11.5251 | 0.88942 | 0.012947 | 0.43634 | 64.3023 | 0.65612 | 0.17504 | 0.32019 | 0.048144 | 0.010637 | 5.115 | 1.1587 | 0.18351 | 0.94778 | 0.8324 | 183.1154 | 0.84466
366 | 1.0016 | -0.008288 | 310.2233 | 1.6531 | 0.26173 | 0.26443 | 0.18685 | 0.49317 | 9.6015 | 0.85607 | 0.010937 | 0.50113 | 75.1239 | 0.61445 | 0.18244 | 0.3043 | 0.048261 | 0.00065295 | 2.8536 | 1.5458 | 0.22795 | 1.0215 | 0.85125 | 165.5487 | 0.86927
367 | 1.0016 | -0.023792 | 313.0382 | 1.1778 | 0.25834 | 0.20881 | 0.19157 | 0.4738 | 9.3173 | 0.89093 | 0.011492 | 0.46557 | 70.7411 | 0.54476 | 0.18372 | 0.47153 | 0.044195 | 0.0092744 | 4.6312 | 1.2884 | 0.19338 | 0.86266 | 0.86781 | 174.6939 | 0.83153
368 | 1.0174 | 0.0039681 | 332.8302 | 1.6613 | 0.26252 | 0.20232 | 0.18963 | 0.5114 | 10.8506 | 0.93882 | 0.030805 | 0.53198 | 65.8331 | 0.71362 | 0.16912 | 0.33728 | 0.069666 | 0.011168 | 4.0565 | 1.2157 | 0.22477 | 1.0677 | 0.81081 | 173.5537 | 0.78732
369 | 1.0895 | -0.023192 | 339.7087 | 1.4267 | 0.25976 | 0.25361 | 0.18907 | 0.49856 | 9.0874 | 0.94822 | 0.016493 | 0.51218 | 57.918 | 0.5824 | 0.19651 | 0.4626 | 0.064515 | 0.00017883 | 4.9224 | 1.1246 | 0.18683 | 1.0757 | 0.87377 | 150.7066 | 0.77363
370 | 1.0322 | -0.016905 | 339.1605 | 1.3075 | 0.26427 | 0.26308 | 0.18952 | 0.49092 | 9.6524 | 0.89108 | 0.034866 | 0.46447 | 63.6982 | 0.62984 | 0.18353 | 0.42195 | 0.055638 | 0.0018144 | 4.6244 | 1.1033 | 0.16656 | 0.87639 | 0.73907 | 181.7845 | 0.80862
371 | 1.0463 | -0.010379 | 342.0076 | 1.4594 | 0.25789 | 0.26156 | 0.18793 | 0.50106 | 7.377 | 0.87679 | 0.038837 | 0.49821 | 67.1875 | 0.76424 | 0.15192 | 0.31703 | 0.046993 | 0.010371 | 4.2639 | 1.1905 | 0.16748 | 0.8758 | 0.87894 | 172.0731 | 0.72433
372 | 0.93808 | -0.024283 | 345.6759 | 1.5094 | 0.26256 | 0.24638 | 0.18028 | 0.50927 | 8.4968 | 0.8379 | 0.038912 | 0.50394 | 61.7916 | 0.77399 | 0.1792 | 0.53239 | 0.044968 | 0.001597 | 2.1595 | 1.4514 | 0.16708 | 0.8287 | 0.83042 | 178.9044 | 0.75455
373 | 0.90434 | -0.011389 | 336.3869 | 1.4482 | 0.26058 | 0.26634 | 0.18469 | 0.50051 | 9.0373 | 0.93144 | 0.033354 | 0.51831 | 66.3339 | 0.53746 | 0.18589 | 0.39788 | 0.058007 | 0.0080662 | 3.1229 | 1.0678 | 0.21891 | 0.9479 | 0.85645 | 167.9742 | 0.75949
374 | 0.97776 | -0.017383 | 335.5563 | 1.3991 | 0.26547 | 0.25589 | 0.18306 | 0.52205 | 13.8886 | 0.91245 | 0.035239 | 0.50866 | 74.4435 | 0.70476 | 0.17184 | 0.39182 | 0.066043 | 0.0012547 | 5.2482 | 1.5372 | 0.17597 | 0.93719 | 0.80555 | 191.3921 | 0.82513
375 | 1.06 | 0.0056204 | 355.5349 | 1.3824 | 0.26089 | 0.25371 | 0.1809 | 0.49238 | 13.2753 | 0.89351 | 0.015469 | 0.45043 | 62.6473 | 0.61939 | 0.19824 | 0.35636 | 0.068855 | 0.0022045 | 5.2692 | 1.2025 | 0.15991 | 0.98567 | 0.82444 | 183.8869 | 0.78768
376 | 0.97008 | -0.026104 | 331.5015 | 1.436 | 0.26587 | 0.20379 | 0.18624 | 0.51426 | 11.9384 | 0.96081 | 0.037322 | 0.43739 | 62.6732 | 0.58207 | 0.193 | 0.34117 | 0.055175 | 0.0096851 | 2.8693 | 1.1177 | 0.16452 | 1.0224 | 0.76004 | 142.1266 | 0.84137
377 | 0.99153 | -0.013629 | 316.1203 | 1.5596 | 0.2619 | 0.22269 | 0.18713 | 0.50913 | 8.7295 | 0.84683 | 0.034904 | 0.50262 | 68.0916 | 0.55573 | 0.19007 | 0.44536 | 0.059772 | 0.006055 | 2.5353 | 1.0768 | 0.17546 | 1.0632 | 0.84849 | 178.1873 | 0.79329
378 | 0.96089 | -0.027082 | 351.6186 | 1.7197 | 0.2624 | 0.26033 | 0.19081 | 0.52707 | 11.7797 | 0.89627 | 0.019995 | 0.4864 | 61.4964 | 0.68568 | 0.16955 | 0.45991 | 0.065863 | 0.0037212 | 2.5686 | 1.5298 | 0.17228 | 0.91587 | 0.96761 | 160.6101 | 0.83291
379 | 0.92273 | -0.014862 | 320.2707 | 1.5954 | 0.264 | 0.17726 | 0.18752 | 0.50471 | 10.0567 | 0.93478 | 0.010145 | 0.53732 | 57.754 | 0.58166 | 0.17176 | 0.46127 | 0.046044 | 0.0020589 | 5.0266 | 1.458 | 0.16904 | 0.86211 | 0.89327 | 168.6031 | 0.7655
380 | 0.9733 | -0.012476 | 329.5128 | 1.5184 | 0.2638 | 0.26199 | 0.17909 | 0.50741 | 11.9295 | 0.94353 | 0.031479 | 0.4112 | 67.345 | 0.54593 | 0.19098 | 0.37276 | 0.061909 | 0.009327 | 2.2856 | 1.3685 | 0.19286 | 0.94452 | 0.7063 | 193.8718 | 0.8519
381 | 0.92985 | -0.018997 | 312.7294 | 1.4918 | 0.26206 | 0.24705 | 0.18487 | 0.53237 | 6.764 | 0.9289 | 0.022344 | 0.45849 | 63.5512 | 0.63135 | 0.17924 | 0.46153 | 0.055202 | 0.0093861 | 4.9792 | 1.322 | 0.19752 | 0.8936 | 0.76493 | 175.9519 | 0.83139
382 | 1.0494 | -0.018501 | 323.3663 | 1.3533 | 0.26367 | 0.23891 | 0.18674 | 0.53349 | 11.3112 | 0.9204 | 0.024537 | 0.4381 | 66.1597 | 0.54818 | 0.19689 | 0.34935 | 0.045559 | 0.008445 | 2.322 | 1.0355 | 0.18086 | 1.0048 | 0.90448 | 196.5807 | 0.73808
383 | 1.097 | -0.014459 | 318.2018 | 1.3737 | 0.25996 | 0.24827 | 0.18467 | 0.51698 | 8.5029 | 0.91578 | 0.01582 | 0.52645 | 61.5681 | 0.59191 | 0.17547 | 0.50231 | 0.047873 | 0.012201 | 3.9512 | 1.2177 | 0.23743 | 0.93465 | 0.806 | 168.9073 | 0.79235
384 | 1.0354 | 0.0041517 | 352.2388 | 1.5148 | 0.26151 | 0.25991 | 0.18477 | 0.49727 | 7.2563 | 0.91281 | 0.039798 | 0.49335 | 70.3304 | 0.60252 | 0.17345 | 0.34968 | 0.061844 | 0.006972 | 3.5178 | 1.1439 | 0.23264 | 0.97442 | 0.79133 | 172.3573 | 0.72831
385 | 0.95397 | -0.0085441 | 310.9338 | 1.5998 | 0.26392 | 0.19413 | 0.18693 | 0.51614 | 11.0648 | 0.87664 | 0.027236 | 0.55114 | 60.8204 | 0.66639 | 0.20715 | 0.32878 | 0.051648 | 0.0090205 | 2.123 | 1.0669 | 0.18511 | 0.97547 | 0.91406 | 161.5091 | 0.81832
386 | 0.94121 | -0.0001404 | 330.9227 | 1.5864 | 0.26353 | 0.20786 | 0.19215 | 0.51769 | 8.7566 | 0.93376 | 0.014537 | 0.48115 | 71.5446 | 0.55441 | 0.17736 | 0.48582 | 0.046614 | 0.0028586 | 3.7532 | 1.2712 | 0.20444 | 0.94706 | 0.80757 | 174.0015 | 0.85093
387 | 1.0411 | -0.026832 | 314.2593 | 1.1854 | 0.26278 | 0.23734 | 0.18286 | 0.49955 | 10.2316 | 0.84696 | 0.019418 | 0.45625 | 60.3322 | 0.6256 | 0.16043 | 0.37396 | 0.052721 | 0.012479 | 2.4207 | 1.0033 | 0.22876 | 0.97253 | 0.80001 | 168.5365 | 0.81537
388 | 1.0213 | -0.0019623 | 316.651 | 1.5216 | 0.26434 | 0.26845 | 0.18682 | 0.50994 | 12.0141 | 0.89697 | 0.038469 | 0.43467 | 67.363 | 0.73822 | 0.16751 | 0.44856 | 0.065564 | 0.0011109 | 3.5689 | 1.4782 | 0.22965 | 1.0245 | 0.72682 | 153.9128 | 0.82277
389 | 0.99278 | -0.019462 | 319.3862 | 1.2068 | 0.26341 | 0.17756 | 0.19144 | 0.54152 | 10.5316 | 0.88637 | 0.039513 | 0.5465 | 64.0552 | 0.71903 | 0.1909 | 0.53759 | 0.055298 | 0.00077253 | 3.6895 | 1.281 | 0.17652 | 0.9787 | 0.94473 | 166.3886 | 0.73427
390 | 1.0674 | -0.026202 | 328.6504 | 1.229 | 0.26379 | 0.21121 | 0.18861 | 0.50399 | 7.6489 | 0.94973 | 0.04 | 0.43858 | 67.2559 | 0.72094 | 0.19232 | 0.50048 | 0.067453 | 0.0099832 | 3.252 | 1.0988 | 0.22744 | 0.93822 | 0.72328 | 173.0328 | 0.78638
391 | 0.95992 | 0.0062486 | 337.125 | 1.44 | 0.26139 | 0.18825 | 0.1867 | 0.51594 | 5.033 | 0.86852 | 0.019272 | 0.47954 | 66.3933 | 0.59056 | 0.17932 | 0.52904 | 0.058069 | 0.010056 | 2.0766 | 1.3297 | 0.18835 | 0.98488 | 0.8374 | 149.6343 | 0.80789
392 | 0.90934 | -0.013689 | 322.4257 | 1.4741 | 0.26315 | 0.25587 | 0.18735 | 0.46183 | 9.4163 | 0.91837 | 0.030304 | 0.42856 | 60.1036 | 0.63552 | 0.18029 | 0.51282 | 0.062417 | 0.0089858 | 5.0746 | 1.4803 | 0.17004 | 0.9833 | 0.88401 | 188.4132 | 0.83529
393 | 0.98034 | 0.0028477 | 337.6754 | 1.2215 | 0.26171 | 0.19076 | 0.18883 | 0.52155 | 11.9742 | 0.88851 | 0.036277 | 0.41979 | 64.5406 | 0.73588 | 0.20882 | 0.30234 | 0.060645 | 0.0041063 | 1.9712 | 1.005 | 0.16645 | 0.93872 | 0.81548 | 158.6419 | 0.79381
394 | 1.0489 | 0.007371 | 351.2978 | 1.272 | 0.26206 | 0.25934 | 0.19247 | 0.46659 | 13.5577 | 0.87489 | 0.039141 | 0.50741 | 55.9992 | 0.76067 | 0.15467 | 0.39493 | 0.051739 | 0.0084061 | 4.779 | 1.3569 | 0.21275 | 1.0586 | 0.85605 | 146.3553 | 0.85489
395 | 1.0732 | -0.015925 | 347.4927 | 1.5022 | 0.2625 | 0.17822 | 0.18601 | 0.48577 | 9.5808 | 0.90241 | 0.037235 | 0.41509 | 57.1925 | 0.65179 | 0.17805 | 0.45926 | 0.052486 | 0.010092 | 2.7354 | 1.0156 | 0.23746 | 1.0191 | 0.72875 | 171.6568 | 0.77485
396 | 1.0309 | -0.011146 | 345.0331 | 1.5304 | 0.26279 | 0.21595 | 0.18149 | 0.51346 | 12.8822 | 0.84096 | 0.038035 | 0.47173 | 72.9445 | 0.64522 | 0.16808 | 0.39841 | 0.0674 | 0.00012937 | 4.088 | 1.1536 | 0.22751 | 1.099 | 0.81983 | 164.2785 | 0.77709
397 | 0.92906 | -0.0099041 | 309.1306 | 1.2639 | 0.2645 | 0.20643 | 0.19085 | 0.48581 | 13.1296 | 0.93059 | 0.015362 | 0.50153 | 62.4193 | 0.55892 | 0.18769 | 0.45891 | 0.068745 | 0.010852 | 4.8713 | 1.245 | 0.22735 | 1.0026 | 0.72949 | 149.0757 | 0.74751
398 | 1.0659 | -0.016472 | 332.498 | 1.4476 | 0.26081 | 0.27657 | 0.19033 | 0.52327 | 7.4044 | 0.90231 | 0.030184 | 0.51164 | 72.041 | 0.68952 | 0.19782 | 0.44784 | 0.068055 | 0.0094993 | 3.358 | 1.029 | 0.18709 | 0.84018 | 0.74927 | 158.8731 | 0.75511
399 | 1.0458 | -0.0073937 | 328.5724 | 1.2225 | 0.26149 | 0.23232 | 0.18875 | 0.5393 | 12.1879 | 0.95222 | 0.014912 | 0.41384 | 58.3802 | 0.76416 | 0.16946 | 0.41287 | 0.051468 | 0.0049147 | 4.357 | 1.3337 | 0.18545 | 1.0607 | 0.91073 | 179.8995 | 0.75757
400 | 1.0279 | 0.0047927 | 329.4117 | 1.2544 | 0.26237 | 0.23483 | 0.17823 | 0.48831 | 10.0091 | 0.83585 | 0.011085 | 0.47212 | 69.2104 | 0.73014 | 0.18003 | 0.32354 | 0.066435 | 0.0019562 | 2.7644 | 1.4311 | 0.18401 | 0.89241 | 0.93764 | 189.8204 | 0.85515
401 | 0.92499 | -0.004076 | 359.2867 | 1.1122 | 0.26165 | 0.22989 | 0.18081 | 0.5021 | 9.561 | 0.87326 | 0.023818 | 0.43008 | 55.7492 | 0.7811 | 0.21622 | 0.37576 | 0.067256 | 0.0098338 | 2.4524 | 1.1131 | 0.17249 | 1.1389 | 0.69483 | 176.0241 | 0.87596
402 | 0.93413 | 0.0049002 | 321.3084 | 1.1261 | 0.26308 | 0.2324 | 0.18633 | 0.49114 | 11.5197 | 0.89242 | 0.024038 | 0.45235 | 65.6272 | 0.60026 | 0.18763 | 0.30683 | 0.051627 | 0.010006 | 4.4949 | 1.2381 | 0.21342 | 1.1378 | 0.74192 | 169.7398 | 0.73296
403 | 1.0459 | -0.012008 | 329.3927 | 1.4237 | 0.26069 | 0.21675 | 0.18615 | 0.51789 | 9.0518 | 0.82744 | 0.019057 | 0.5067 | 68.4241 | 0.66579 | 0.18582 | 0.50329 | 0.056687 | 0.0091003 | 2.3149 | 1.2144 | 0.17207 | 1.1187 | 0.90959 | 179.9955 | 0.78346
404 | 1.0095 | 0.00024541 | 316.4118 | 1.5703 | 0.25806 | 0.22648 | 0.18892 | 0.50253 | 8.0623 | 0.90724 | 0.014119 | 0.41334 | 66.554 | 0.77588 | 0.17694 | 0.4654 | 0.045809 | 0.0050496 | 2.407 | 1.0436 | 0.22435 | 0.8814 | 0.80114 | 181.4158 | 0.73252
405 | 0.98119 | -0.019392 | 322.7255 | 1.336 | 0.26724 | 0.25856 | 0.19159 | 0.5254 | 10.3886 | 0.91267 | 0.016044 | 0.48679 | 61.0281 | 0.54732 | 0.18466 | 0.38871 | 0.045977 | 0.012623 | 3.1879 | 1.1395 | 0.21359 | 1.0283 | 0.82782 | 184.2054 | 0.82198
406 | 1.0965 | -0.0056823 | 318.3205 | 1.5514 | 0.26611 | 0.21686 | 0.18542 | 0.48427 | 8.3917 | 0.89134 | 0.013359 | 0.53485 | 74.8159 | 0.54354 | 0.19641 | 0.34882 | 0.045439 | 0.0071828 | 3.7278 | 1.1375 | 0.1884 | 1.1106 | 0.7926 | 165.4618 | 0.84496
407 | 0.91017 | -0.0029917 | 341.2186 | 1.4968 | 0.26495 | 0.23217 | 0.19075 | 0.50066 | 10.9719 | 0.91295 | 0.039734 | 0.42301 | 64.4386 | 0.6334 | 0.1749 | 0.30328 | 0.067822 | 0.008882 | 2.964 | 1.1674 | 0.19157 | 1.0806 | 0.86702 | 160.8929 | 0.75727
408 | 0.94456 | 0.0034098 | 336.135 | 1.175 | 0.25945 | 0.24373 | 0.1853 | 0.53273 | 9.2389 | 0.91308 | 0.011894 | 0.4682 | 67.2073 | 0.7729 | 0.17709 | 0.32923 | 0.062901 | 0.0077524 | 2.0312 | 1.2122 | 0.17936 | 0.90506 | 0.97148 | 182.7315 | 0.72921
409 | 0.90062 | -0.004783 | 332.3677 | 1.1746 | 0.26336 | 0.25394 | 0.18732 | 0.53195 | 11.1406 | 0.91348 | 0.013226 | 0.43649 | 69.3215 | 0.70569 | 0.16341 | 0.53308 | 0.051212 | 0.010493 | 2.7109 | 1.1128 | 0.20502 | 1.0464 | 0.84544 | 184.2924 | 0.72604
410 | 1.0932 | -0.014142 | 302.9856 | 1.6727 | 0.26218 | 0.21295 | 0.1899 | 0.51942 | 11.7582 | 0.96035 | 0.015103 | 0.53538 | 57.226 | 0.64853 | 0.20604 | 0.30981 | 0.057318 | 0.011782 | 4.2148 | 1.4222 | 0.20925 | 0.92727 | 0.8528 | 178.4506 | 0.75422
411 | 0.91171 | 0.0010991 | 325.4742 | 1.0241 | 0.26371 | 0.23594 | 0.18802 | 0.50014 | 8.9075 | 0.89864 | 0.030894 | 0.46123 | 64.6475 | 0.53703 | 0.19754 | 0.36714 | 0.067312 | 0.0070732 | 4.8316 | 1.1751 | 0.16115 | 1.0266 | 0.71943 | 148.527 | 0.77581
412 | 0.95623 | -0.018799 | 331.9527 | 1.4197 | 0.26683 | 0.2134 | 0.18879 | 0.50376 | 9.5408 | 0.89619 | 0.016463 | 0.50259 | 63.0429 | 0.63648 | 0.18658 | 0.35752 | 0.071282 | 0.011538 | 3.0268 | 1.0058 | 0.16573 | 0.95687 | 0.75901 | 170.8245 | 0.77088
413 | 0.95944 | -0.0012995 | 319.2638 | 1.2927 | 0.26637 | 0.27208 | 0.18351 | 0.53129 | 8.4103 | 0.84432 | 0.030547 | 0.47338 | 58.3939 | 0.61488 | 0.1736 | 0.51306 | 0.054025 | 0.0025081 | 4.2357 | 1.1865 | 0.20411 | 0.98839 | 0.77769 | 170.5589 | 0.77819
414 | 0.96596 | -0.0024811 | 342.5848 | 1.4497 | 0.2574 | 0.25557 | 0.19116 | 0.49755 | 13.1209 | 0.88616 | 0.031797 | 0.50362 | 70.5135 | 0.66089 | 0.17971 | 0.51588 | 0.046311 | 0.008197 | 4.2537 | 1.1766 | 0.23757 | 0.92605 | 0.86172 | 165.0376 | 0.84318
415 | 0.9829 | -0.012782 | 325.5699 | 1.4395 | 0.26105 | 0.19994 | 0.18811 | 0.4855 | 7.5526 | 0.91519 | 0.035745 | 0.47681 | 62.8555 | 0.59444 | 0.15949 | 0.5027 | 0.05275 | 0.0052534 | 3.8362 | 1.4826 | 0.19948 | 1.0058 | 0.80915 | 173.6976 | 0.87482
416 | 1.0641 | -0.004945 | 320.411 | 1.3717 | 0.26358 | 0.25666 | 0.19087 | 0.47519 | 7.3706 | 0.87135 | 0.039112 | 0.46298 | 67.6243 | 0.55021 | 0.18397 | 0.33787 | 0.052271 | 0.0030838 | 2.3563 | 1.0045 | 0.21157 | 0.91641 | 0.82551 | 176.5257 | 0.72281
417 | 0.97781 | 0.00083641 | 352.0395 | 1.5315 | 0.25962 | 0.26134 | 0.18445 | 0.50984 | 10.2453 | 0.90486 | 0.016588 | 0.43788 | 62.7179 | 0.77066 | 0.212 | 0.51938 | 0.067984 | 0.012387 | 4.0389 | 1.2831 | 0.17958 | 0.97644 | 0.89884 | 185.1067 | 0.75108
418 | 0.91461 | -0.022417 | 316.599 | 1.4663 | 0.26401 | 0.24423 | 0.1911 | 0.47882 | 9.7351 | 0.88163 | 0.013402 | 0.4851 | 67.7496 | 0.58087 | 0.19536 | 0.4866 | 0.048851 | 0.005032 | 5.2153 | 1.403 | 0.17886 | 0.96698 | 0.87847 | 168.6851 | 0.75734
419 | 0.9316 | -0.010417 | 334.0017 | 1.3599 | 0.26284 | 0.26481 | 0.18423 | 0.53722 | 8.9172 | 0.92019 | 0.030917 | 0.49186 | 70.5601 | 0.74547 | 0.171 | 0.4691 | 0.070964 | 0.0047009 | 4.5572 | 1.0298 | 0.23356 | 1.0318 | 0.79897 | 161.5958 | 0.81849
420 | 1.0223 | -0.020756 | 339.363 | 1.4883 | 0.26599 | 0.23777 | 0.1908 | 0.53435 | 13.2165 | 0.92095 | 0.032044 | 0.46531 | 61.0559 | 0.67909 | 0.1885 | 0.32309 | 0.068116 | 0.012574 | 2.9768 | 1.2441 | 0.17505 | 0.91098 | 0.94064 | 169.6718 | 0.81172
421 | 1.009 | 0.0023701 | 313.9278 | 1.2733 | 0.26318 | 0.22038 | 0.1866 | 0.49698 | 10.0326 | 0.92543 | 0.023469 | 0.51372 | 59.0994 | 0.53314 | 0.20495 | 0.41682 | 0.045358 | 0.010653 | 4.0353 | 1.1099 | 0.17017 | 1.1497 | 0.78847 | 170.1682 | 0.83416
422 | 0.93196 | -0.0034245 | 346.8938 | 1.4117 | 0.26101 | 0.26894 | 0.18415 | 0.50974 | 9.023 | 0.91718 | 0.028957 | 0.51487 | 61.0943 | 0.59534 | 0.18731 | 0.36142 | 0.055356 | 0.0023397 | 5.0689 | 1.3693 | 0.20755 | 0.86607 | 0.85398 | 166.0871 | 0.86172
423 | 0.99097 | -0.022924 | 339.1515 | 1.249 | 0.26409 | 0.2431 | 0.18577 | 0.48346 | 9.4103 | 0.87219 | 0.019528 | 0.43683 | 64.7125 | 0.66775 | 0.17041 | 0.45177 | 0.050608 | 0.010576 | 3.1382 | 1.3382 | 0.16556 | 1.0177 | 0.86589 | 171.3682 | 0.84703
424 | 0.9233 | -0.0097049 | 320.6027 | 1.3997 | 0.25917 | 0.22785 | 0.18541 | 0.52525 | 11.8374 | 0.82683 | 0.021593 | 0.48154 | 61.1971 | 0.74421 | 0.18235 | 0.36416 | 0.06362 | 0.014231 | 4.1754 | 1.0745 | 0.19102 | 0.84653 | 0.88443 | 148.613 | 0.74702
425 | 0.97121 | 0.0052881 | 338.3412 | 1.608 | 0.2633 | 0.1952 | 0.18485 | 0.49328 | 12.9866 | 0.89279 | 0.035841 | 0.4657 | 63.4656 | 0.75314 | 0.19768 | 0.31392 | 0.070258 | 0.0063861 | 2.2115 | 1.0428 | 0.16687 | 1.0315 | 0.88077 | 179.8052 | 0.82095
426 | 1.0286 | -0.010034 | 348.2486 | 1.6906 | 0.26665 | 0.25561 | 0.18938 | 0.49898 | 10.5701 | 0.90647 | 0.018929 | 0.47147 | 71.1586 | 0.63721 | 0.16587 | 0.50917 | 0.050193 | 0.0059672 | 2.2252 | 1.0833 | 0.16978 | 1.1522 | 0.94533 | 187.1389 | 0.75694
427 | 0.98181 | -0.0050619 | 344.6171 | 1.3773 | 0.25974 | 0.25574 | 0.18621 | 0.47503 | 10.6214 | 0.87291 | 0.033935 | 0.48671 | 63.7927 | 0.58161 | 0.18747 | 0.50158 | 0.052756 | 0.013164 | 2.6154 | 1.0302 | 0.1778 | 1.067 | 0.85808 | 174.607 | 0.82706
428 | 1.0632 | -0.027573 | 355.2907 | 1.5002 | 0.25944 | 0.21219 | 0.18313 | 0.48641 | 8.5527 | 0.93926 | 0.011789 | 0.52694 | 57.3645 | 0.7138 | 0.1644 | 0.50773 | 0.04435 | 0.0029414 | 2.9749 | 1.2599 | 0.2034 | 0.98936 | 0.95231 | 143.2265 | 0.80121
429 | 1.0874 | -0.013732 | 332.1966 | 1.626 | 0.26142 | 0.24613 | 0.18669 | 0.53384 | 10.8072 | 0.84888 | 0.021155 | 0.5104 | 66.9917 | 0.60974 | 0.16609 | 0.41282 | 0.055659 | 0.0015478 | 2.7828 | 1.507 | 0.22679 | 0.97358 | 0.8657 | 156.8576 | 0.83711
430 | 1.0863 | -0.024966 | 342.7535 | 1.4112 | 0.262 | 0.27054 | 0.17943 | 0.50618 | 7.0847 | 0.94865 | 0.029267 | 0.48165 | 63.8458 | 0.62498 | 0.19437 | 0.51085 | 0.057595 | 0.0055061 | 2.3356 | 1.3082 | 0.16351 | 0.87422 | 0.73671 | 148.1406 | 0.84949
431 | 1.0391 | -0.0053454 | 339.8921 | 1.4528 | 0.25974 | 0.22425 | 0.19365 | 0.48476 | 7.6404 | 0.91133 | 0.014803 | 0.47372 | 65.9283 | 0.60098 | 0.18224 | 0.44492 | 0.068842 | 0.0062976 | 2.2485 | 1.3146 | 0.20252 | 0.93244 | 0.85919 | 165.1999 | 0.79195
432 | 1.0988 | 0.0017069 | 317.7557 | 1.2904 | 0.26465 | 0.21636 | 0.19049 | 0.47142 | 13.5998 | 0.92374 | 0.022805 | 0.44357 | 52.8186 | 0.55045 | 0.17976 | 0.43436 | 0.048909 | 0.0053668 | 2.6781 | 1.1617 | 0.21201 | 1.0121 | 0.79075 | 155.726 | 0.8267
433 | 1.0253 | -0.0087281 | 325.7084 | 1.5976 | 0.263 | 0.26091 | 0.18147 | 0.4812 | 8.134 | 0.86611 | 0.03685 | 0.53939 | 57.7366 | 0.62966 | 0.18677 | 0.36942 | 0.062494 | 0.013917 | 3.2762 | 1.4739 | 0.20822 | 1.1141 | 0.91248 | 137.5919 | 0.76688
434 | 0.97232 | 0.0072185 | 316.2525 | 1.348 | 0.26275 | 0.23024 | 0.18498 | 0.51895 | 10.4749 | 0.92297 | 0.023381 | 0.489 | 62.4025 | 0.63696 | 0.16469 | 0.36637 | 0.070044 | 0.0074529 | 3.1455 | 1.2916 | 0.19984 | 0.87192 | 0.9255 | 150.8456 | 0.79964
435 | 1.091 | 0.002436 | 311.4183 | 1.1193 | 0.2612 | 0.26336 | 0.18503 | 0.51255 | 10.4965 | 0.86473 | 0.028731 | 0.52499 | 68.8225 | 0.64016 | 0.1787 | 0.35862 | 0.059449 | 0.0057222 | 3.3994 | 1.3993 | 0.21602 | 0.98688 | 0.89373 | 177.1321 | 0.83179
436 | 0.94736 | -0.0045394 | 330.8832 | 1.5547 | 0.26381 | 0.19249 | 0.18656 | 0.50371 | 10.9075 | 0.88427 | 0.011582 | 0.50997 | 67.5346 | 0.66975 | 0.1602 | 0.52091 | 0.066248 | 0.0038904 | 3.2629 | 1.3039 | 0.18201 | 1.0731 | 0.87605 | 182.2733 | 0.75672
437 | 1.0256 | 0.006426 | 350.2542 | 1.4339 | 0.26055 | 0.22613 | 0.18676 | 0.51141 | 8.2725 | 0.9243 | 0.015381 | 0.39382 | 65.198 | 0.71807 | 0.17615 | 0.5188 | 0.052567 | 0.0073905 | 2.5824 | 1.4964 | 0.22292 | 0.86368 | 0.8193 | 157.7286 | 0.8622
438 | 0.91265 | -0.012897 | 333.4934 | 1.5577 | 0.26158 | 0.26092 | 0.19031 | 0.51321 | 9.9251 | 0.88785 | 0.016289 | 0.40091 | 63.4939 | 0.67695 | 0.17839 | 0.36803 | 0.046414 | 0.0035023 | 3.5879 | 1.3263 | 0.23412 | 1.0803 | 0.84801 | 174.7992 | 0.7833
439 | 1.0062 | -0.00045263 | 331.2848 | 1.4832 | 0.26381 | 0.25383 | 0.17877 | 0.50493 | 10.8576 | 0.85725 | 0.033626 | 0.50973 | 66.8529 | 0.59276 | 0.20547 | 0.46438 | 0.062349 | 0.010166 | 1.9464 | 1.457 | 0.19172 | 0.92024 | 0.84998 | 172.2326 | 0.87112
440 | 0.91548 | -0.011205 | 313.4648 | 1.4436 | 0.26429 | 0.2582 | 0.18144 | 0.46224 | 9.9655 | 0.88909 | 0.0224 | 0.46994 | 66.9984 | 0.67546 | 0.18008 | 0.51106 | 0.065778 | 0.012295 | 4.5416 | 1.0664 | 0.16371 | 0.86175 | 0.74146 | 198.6216 | 0.76081
441 | 0.93018 | -0.0021211 | 324.5923 | 1.5391 | 0.26398 | 0.20758 | 0.1837 | 0.54407 | 8.3756 | 0.8789 | 0.03662 | 0.44241 | 56.355 | 0.54756 | 0.1906 | 0.4563 | 0.063931 | 0.011857 | 4.0448 | 1.2345 | 0.16125 | 1.0693 | 0.88665 | 157.333 | 0.77198
442 | 0.90853 | -0.00048202 | 319.7609 | 1.4628 | 0.26063 | 0.25798 | 0.18373 | 0.54339 | 9.3867 | 0.90631 | 0.031594 | 0.47121 | 67.7912 | 0.57458 | 0.18842 | 0.31109 | 0.057714 | 0.0080928 | 4.2817 | 1.1431 | 0.20365 | 1.0154 | 0.96365 | 176.1635 | 0.75141
443 | 0.92217 | -0.019635 | 330.7596 | 1.3041 | 0.26333 | 0.20946 | 0.18759 | 0.51727 | 8.0152 | 0.94727 | 0.017539 | 0.43899 | 53.6799 | 0.58301 | 0.15622 | 0.48148 | 0.05206 | 0.0035378 | 1.9667 | 1.3428 | 0.21437 | 1.0613 | 0.85431 | 180.755 | 0.79762
444 | 0.92729 | -0.024749 | 319.0536 | 1.5973 | 0.26415 | 0.27121 | 0.18935 | 0.53591 | 9.2924 | 0.87621 | 0.038388 | 0.41728 | 60.6695 | 0.67867 | 0.17001 | 0.34724 | 0.047553 | 0.0096055 | 2.3254 | 1.0751 | 0.18274 | 1.108 | 0.92098 | 168.0006 | 0.77205
445 | 0.91495 | -0.0022451 | 319.4897 | 1.3605 | 0.26319 | 0.23999 | 0.18612 | 0.51841 | 10.111 | 0.87422 | 0.017854 | 0.49404 | 61.853 | 0.69174 | 0.18089 | 0.40952 | 0.068708 | 0.0022806 | 5.1201 | 1.1139 | 0.19478 | 1.0487 | 0.89894 | 162.7787 | 0.73955
446 | 1.0558 | -0.0055192 | 317.6345 | 1.062 | 0.26095 | 0.20481 | 0.18411 | 0.49577 | 7.9123 | 0.93245 | 0.017418 | 0.445 | 67.7122 | 0.61843 | 0.19879 | 0.53995 | 0.044552 | 0.0042264 | 4.4543 | 1.2951 | 0.20972 | 0.83887 | 0.88507 | 156.5071 | 0.87892
447 | 0.97677 | -0.007497 | 312.2218 | 1.6424 | 0.26678 | 0.20122 | 0.19255 | 0.52608 | 10.112 | 0.90829 | 0.025733 | 0.4588 | 68.6439 | 0.67655 | 0.18787 | 0.42438 | 0.060503 | 0.013875 | 5.1835 | 1.0727 | 0.20287 | 1.1153 | 0.89175 | 172.4638 | 0.78406
448 | 0.98932 | -0.020084 | 337.8905 | 1.4502 | 0.26018 | 0.25832 | 0.18665 | 0.50557 | 10.7597 | 0.89516 | 0.035317 | 0.50341 | 72.7543 | 0.7046 | 0.19987 | 0.52605 | 0.0453 | 0.0054103 | 2.3288 | 1.2731 | 0.18022 | 0.98717 | 0.80883 | 176.5955 | 0.86994
449 | 1.0914 | 0.0014542 | 308.1932 | 1.3684 | 0.26442 | 0.22314 | 0.18055 | 0.49931 | 12.3664 | 0.87965 | 0.022858 | 0.50216 | 69.163 | 0.74051 | 0.19914 | 0.53894 | 0.069341 | 0.002092 | 2.9322 | 1.2718 | 0.1885 | 0.91256 | 0.90505 | 148.8147 | 0.75549
450 | 0.91325 | -0.016245 | 335.3836 | 1.5713 | 0.26168 | 0.26682 | 0.18768 | 0.52135 | 11.2549 | 0.89906 | 0.039358 | 0.45401 | 72.6341 | 0.53401 | 0.18166 | 0.50941 | 0.06794 | 0.0028287 | 2.1607 | 1.3769 | 0.2107 | 1.0505 | 0.77979 | 163.4655 | 0.75239
451 | 0.91706 | -0.011489 | 336.5537 | 1.4101 | 0.26112 | 0.19495 | 0.18563 | 0.5322 | 12.4108 | 0.86177 | 0.026101 | 0.46959 | 66.9042 | 0.72613 | 0.19722 | 0.32234 | 0.064307 | 0.011899 | 4.8266 | 1.219 | 0.2131 | 0.9241 | 0.84122 | 171.2028 | 0.84195
452 | 1.0575 | 0.0022224 | 348.6381 | 1.3537 | 0.26504 | 0.2624 | 0.1898 | 0.5095 | 9.4822 | 0.94402 | 0.028597 | 0.51687 | 64.579 | 0.58538 | 0.18473 | 0.53923 | 0.048403 | 0.0004445 | 3.2843 | 1.3101 | 0.23556 | 1.1114 | 0.91927 | 159.2329 | 0.85034
453 | 1.0136 | -0.02556 | 322.4848 | 1.1504 | 0.26382 | 0.25146 | 0.19025 | 0.48673 | 14.0349 | 0.84038 | 0.02007 | 0.51566 | 66.5673 | 0.76102 | 0.20534 | 0.44004 | 0.071213 | 0.013305 | 1.8959 | 1.1548 | 0.2223 | 0.94563 | 0.87016 | 172.6115 | 0.86114
454 | 0.99219 | -0.016876 | 344.9787 | 1.4931 | 0.26452 | 0.2768 | 0.18979 | 0.5191 | 9.5184 | 0.8893 | 0.031619 | 0.47323 | 65.4381 | 0.62878 | 0.16627 | 0.47627 | 0.064713 | 0.0022183 | 4.9034 | 1.5139 | 0.1727 | 1.0675 | 0.918 | 166.3363 | 0.87616
455 | 1.07 | -0.027019 | 310.677 | 1.4003 | 0.26156 | 0.27008 | 0.18786 | 0.47101 | 9.5314 | 0.87927 | 0.035479 | 0.52273 | 62.9744 | 0.54448 | 0.18759 | 0.43564 | 0.051146 | 0.0015686 | 3.2914 | 1.2901 | 0.17618 | 1.0063 | 0.92145 | 170.7184 | 0.85646
456 | 0.90351 | 0.0029731 | 305.4707 | 1.16 | 0.26312 | 0.2322 | 0.18463 | 0.5219 | 9.3708 | 0.91165 | 0.025815 | 0.48187 | 66.189 | 0.68653 | 0.16077 | 0.39103 | 0.054142 | 0.011999 | 3.0037 | 1.4077 | 0.21473 | 1.1731 | 0.94205 | 176.8737 | 0.79484
457 | 1.0567 | 0.0071076 | 333.7028 | 1.1017 | 0.26447 | 0.24809 | 0.18694 | 0.48851 | 10.248 | 0.92522 | 0.010235 | 0.52135 | 70.7931 | 0.73849 | 0.1756 | 0.50817 | 0.066702 | 0.010899 | 3.8062 | 1.227 | 0.15946 | 0.88396 | 0.80953 | 147.0157 | 0.76135
458 | 1.0347 | -0.025596 | 317.5258 | 1.7002 | 0.26438 | 0.21201 | 0.19295 | 0.5345 | 9.9718 | 0.91778 | 0.036653 | 0.46615 | 59.9871 | 0.63248 | 0.18044 | 0.31628 | 0.058348 | 0.0048048 | 4.8533 | 1.1399 | 0.18982 | 0.8892 | 0.85104 | 166.7737 | 0.73743
459 | 1.0492 | -0.0029462 | 339.4173 | 1.1904 | 0.2601 | 0.22726 | 0.1863 | 0.5069 | 9.4689 | 0.95081 | 0.018901 | 0.46862 | 69.7954 | 0.69515 | 0.16444 | 0.52955 | 0.053372 | 0.010332 | 3.3909 | 1.0482 | 0.19736 | 0.85199 | 0.95403 | 168.6565 | 0.77908
460 | 1.0202 | 0.0035495 | 325.9606 | 1.3762 | 0.26265 | 0.25941 | 0.18873 | 0.51714 | 9.3518 | 0.86587 | 0.038561 | 0.5044 | 60.8773 | 0.61178 | 0.17584 | 0.40499 | 0.068683 | 0.0060402 | 4.0717 | 1.1356 | 0.22136 | 0.96313 | 0.81329 | 156.6343 | 0.77623
461 | 0.96151 | -0.0065142 | 329.1001 | 1.7538 | 0.26522 | 0.23919 | 0.18325 | 0.50213 | 9.116 | 0.8955 | 0.031656 | 0.46754 | 72.406 | 0.65465 | 0.21235 | 0.41481 | 0.067756 | 0.0056844 | 2.7741 | 1.2694 | 0.19786 | 1.0464 | 0.77675 | 159.1876 | 0.81243
462 | 0.94541 | -0.023569 | 343.3366 | 1.0555 | 0.26184 | 0.27795 | 0.18346 | 0.52989 | 8.4051 | 0.92597 | 0.028917 | 0.42013 | 64.821 | 0.62204 | 0.20623 | 0.40794 | 0.059964 | 0.0032158 | 3.6361 | 1.0817 | 0.23218 | 1.1181 | 0.83974 | 181.9428 | 0.80846
463 | 0.9924 | -0.022765 | 321.9652 | 1.3662 | 0.26694 | 0.22864 | 0.18621 | 0.52615 | 10.0862 | 0.94937 | 0.020132 | 0.45937 | 59.5274 | 0.59921 | 0.16644 | 0.34688 | 0.056225 | 0.011348 | 3.4778 | 1.52 | 0.18749 | 1.1267 | 0.85554 | 163.6291 | 0.72613
464 | 0.90979 | 0.0067423 | 344.5564 | 1.3676 | 0.26233 | 0.21349 | 0.18885 | 0.48665 | 9.739 | 0.92582 | 0.024786 | 0.46109 | 71.5841 | 0.54547 | 0.20272 | 0.46055 | 0.048442 | 0.01196 | 3.3281 | 1.3314 | 0.21816 | 0.94962 | 0.81996 | 173.6821 | 0.76601
465 | 0.94708 | -0.023319 | 327.9366 | 1.4806 | 0.26344 | 0.2472 | 0.1831 | 0.49536 | 13.2669 | 0.92707 | 0.039402 | 0.44643 | 63.2652 | 0.61786 | 0.21739 | 0.45459 | 0.04767 | 0.012397 | 2.4333 | 1.0788 | 0.23031 | 0.89921 | 0.76643 | 153.2872 | 0.83586
466 | 1.0475 | -0.028096 | 313.765 | 1.1805 | 0.25916 | 0.22873 | 0.18594 | 0.52652 | 10.9377 | 0.85511 | 0.022198 | 0.50819 | 59.5582 | 0.70906 | 0.19634 | 0.304 | 0.045241 | 0.0061476 | 2.0354 | 1.207 | 0.16516 | 1.044 | 0.94975 | 181.2461 | 0.81619
467 | 0.90799 | -0.025304 | 329.7457 | 1.4313 | 0.26462 | 0.23732 | 0.19181 | 0.53022 | 6.6624 | 0.85881 | 0.011611 | 0.5172 | 58.6701 | 0.6036 | 0.20305 | 0.38385 | 0.046506 | 0.0051932 | 3.8021 | 1.0307 | 0.17969 | 0.97032 | 0.87374 | 172.8808 | 0.72232
468 | 1.0931 | 0.0025333 | 340.1926 | 1.1576 | 0.25883 | 0.26083 | 0.19083 | 0.49511 | 10.375 | 0.90313 | 0.02516 | 0.48378 | 60.9531 | 0.56199 | 0.17731 | 0.36344 | 0.054727 | 0.006032 | 3.3756 | 1.0119 | 0.1936 | 0.95317 | 0.93641 | 143.3148 | 0.79106
469 | 1.0368 | 0.0061925 | 348.565 | 1.3966 | 0.25847 | 0.2207 | 0.1894 | 0.50317 | 10.1352 | 0.91148 | 0.022128 | 0.56157 | 56.0526 | 0.56557 | 0.20081 | 0.39318 | 0.046645 | 0.0072717 | 5.1407 | 1.0846 | 0.16291 | 1.1159 | 0.82628 | 157.8286 | 0.82373
470 | 0.94661 | 0.00060982 | 320.3242 | 1.4163 | 0.26478 | 0.21469 | 0.1801 | 0.47692 | 11.1925 | 0.92558 | 0.032731 | 0.49243 | 64.0425 | 0.62766 | 0.17824 | 0.32838 | 0.051701 | 0.011245 | 4.982 | 1.2084 | 0.17156 | 1.1555 | 0.86418 | 169.0926 | 0.73013
471 | 1.0617 | 0.0070292 | 352.8306 | 1.3874 | 0.2601 | 0.25944 | 0.18214 | 0.50578 | 8.1054 | 0.85908 | 0.028513 | 0.48001 | 62.8864 | 0.68526 | 0.17552 | 0.31793 | 0.053516 | 0.0094559 | 4.3166 | 1.3698 | 0.18765 | 1.0886 | 0.85075 | 169.8572 | 0.72845
472 | 1.0944 | -0.028172 | 321.5284 | 1.3609 | 0.26122 | 0.21628 | 0.1853 | 0.51059 | 12.5307 | 0.9365 | 0.021497 | 0.48477 | 68.7398 | 0.78079 | 0.19051 | 0.49666 | 0.056009 | 0.0034055 | 2.8979 | 1.5339 | 0.17314 | 1.0426 | 0.87136 | 154.8243 | 0.82057
473 | 1.0696 | -0.0088783 | 323.5309 | 1.3311 | 0.26585 | 0.22665 | 0.18413 | 0.52424 | 11.468 | 0.89521 | 0.03636 | 0.53139 | 66.1584 | 0.55199 | 0.19141 | 0.3118 | 0.066964 | 0.013441 | 2.6245 | 1.0227 | 0.22377 | 1.1179 | 0.78619 | 182.2208 | 0.8272
474 | 0.94826 | -0.012221 | 341.2761 | 1.3211 | 0.26673 | 0.25202 | 0.18467 | 0.49493 | 10.7319 | 0.8602 | 0.032578 | 0.48174 | 72.6205 | 0.66371 | 0.19815 | 0.41215 | 0.053585 | 0.013116 | 3.8323 | 1.0811 | 0.21263 | 1.1219 | 0.78184 | 197.5376 | 0.86532
475 | 1.0966 | -0.021035 | 357.2988 | 1.5659 | 0.26192 | 0.24408 | 0.18587 | 0.53075 | 11.9488 | 0.88756 | 0.034669 | 0.48027 | 73.2207 | 0.58976 | 0.16649 | 0.32555 | 0.061312 | 0.0053033 | 4.155 | 1.5419 | 0.23075 | 0.96001 | 0.89648 | 182.1286 | 0.81672
476 | 1.0464 | 0.00050013 | 345.3451 | 1.1244 | 0.26036 | 0.27244 | 0.18291 | 0.51718 | 11.4038 | 0.89603 | 0.016432 | 0.49065 | 53.2325 | 0.56486 | 0.19491 | 0.45585 | 0.059214 | 0.010423 | 4.1663 | 1.5165 | 0.23097 | 0.85357 | 0.86025 | 180.2391 | 0.87868
477 | 0.98349 | -0.018337 | 349.2299 | 1.1158 | 0.26421 | 0.23786 | 0.18727 | 0.54272 | 10.5165 | 0.9417 | 0.035788 | 0.4506 | 54.503 | 0.65386 | 0.15516 | 0.3849 | 0.05724 | 0.0034654 | 4.4314 | 1.0367 | 0.21753 | 0.92095 | 0.77868 | 169.1544 | 0.84764
478 | 1.0487 | 0.0061705 | 329.0674 | 1.2708 | 0.26567 | 0.20249 | 0.18646 | 0.52657 | 8.5652 | 0.87887 | 0.021984 | 0.42151 | 65.5614 | 0.73788 | 0.19418 | 0.34016 | 0.054891 | 0.013219 | 2.4711 | 1.2656 | 0.19316 | 1.0906 | 0.79638 | 170.6291 | 0.84297
479 | 1.0534 | -0.0025136 | 316.5003 | 1.6128 | 0.25927 | 0.24112 | 0.18806 | 0.51578 | 11.9575 | 0.94743 | 0.034694 | 0.39964 | 66.2597 | 0.54286 | 0.17286 | 0.39358 | 0.060753 | 0.0097481 | 4.6841 | 1.4065 | 0.23764 | 0.93224 | 0.94802 | 171.6716 | 0.78593
480 | 0.94064 | -0.023088 | 308.4307 | 1.3813 | 0.26335 | 0.18272 | 0.19022 | 0.52896 | 9.194 | 0.91436 | 0.019155 | 0.47846 | 65.7862 | 0.76133 | 0.16227 | 0.37206 | 0.060293 | 0.011423 | 4.5815 | 1.3827 | 0.19794 | 1.079 | 0.71586 | 169.4021 | 0.80009
481 | 1.0137 | -0.011354 | 328.865 | 1.2167 | 0.26468 | 0.24758 | 0.1868 | 0.51753 | 13.3972 | 0.90103 | 0.035434 | 0.45114 | 72.3277 | 0.76075 | 0.19683 | 0.30221 | 0.044542 | 0.0064069 | 2.9505 | 1.2855 | 0.17833 | 1.0451 | 0.86644 | 149.4135 | 0.7826
482 | 1.0639 | -0.012307 | 353.699 | 1.1699 | 0.25814 | 0.24223 | 0.18781 | 0.48314 | 10.2208 | 0.86214 | 0.036889 | 0.55057 | 67.5566 | 0.57264 | 0.18536 | 0.3989 | 0.049644 | 0.0095674 | 4.5014 | 1.0171 | 0.1738 | 0.97129 | 0.828 | 168.9444 | 0.77388
483 | 0.90593 | -0.014344 | 310.3378 | 1.5506 | 0.26632 | 0.20071 | 0.18293 | 0.52503 | 8.3001 | 0.89754 | 0.039572 | 0.44146 | 68.4443 | 0.61731 | 0.1838 | 0.53154 | 0.054381 | 0.012129 | 4.0706 | 1.4531 | 0.19933 | 1.0561 | 0.82499 | 162.0006 | 0.84585
484 | 1.0368 | -0.011226 | 324.2333 | 1.419 | 0.26545 | 0.27903 | 0.18897 | 0.52829 | 10.4822 | 0.93764 | 0.024483 | 0.50466 | 63.9611 | 0.72007 | 0.15738 | 0.34283 | 0.048805 | 0.011164 | 4.5303 | 1.4554 | 0.17765 | 0.91612 | 0.87176 | 161.0663 | 0.78233
485 | 0.95832 | 0.00080465 | 330.8046 | 1.3829 | 0.2599 | 0.22305 | 0.18442 | 0.52482 | 8.8917 | 0.92877 | 0.019829 | 0.39117 | 61.6997 | 0.75559 | 0.18634 | 0.31428 | 0.064241 | 0.0049978 | 4.3013 | 1.3904 | 0.1716 | 0.98528 | 0.73267 | 138.3613 | 0.75815
486 | 1.0993 | -0.02376 | 336.7701 | 1.6718 | 0.26617 | 0.28448 | 0.18721 | 0.50561 | 9.3419 | 0.88584 | 0.038725 | 0.54693 | 71.5176 | 0.60079 | 0.18135 | 0.39273 | 0.068545 | 0.0078565 | 3.0606 | 1.4897 | 0.2285 | 0.90088 | 0.88224 | 191.1044 | 0.85905
487 | 0.93293 | -0.014932 | 331.2366 | 1.3462 | 0.25992 | 0.2184 | 0.18517 | 0.49752 | 11.2696 | 0.92276 | 0.038704 | 0.48304 | 73.6029 | 0.62092 | 0.18025 | 0.31591 | 0.070141 | 0.013063 | 3.0283 | 1.1001 | 0.23137 | 1.0301 | 0.70158 | 150.9153 | 0.82919
488 | 1.0676 | -0.018755 | 329.449 | 1.56 | 0.26476 | 0.25262 | 0.18357 | 0.48531 | 7.9382 | 0.86508 | 0.036726 | 0.46588 | 65.5399 | 0.65831 | 0.17148 | 0.32966 | 0.063262 | 0.0065653 | 3.0833 | 1.2513 | 0.19638 | 1.0007 | 0.84088 | 161.0248 | 0.75266
489 | 0.94141 | -0.022035 | 311.892 | 1.2237 | 0.26481 | 0.26507 | 0.18408 | 0.50849 | 11.846 | 0.93426 | 0.033097 | 0.47331 | 64.9051 | 0.53798 | 0.21964 | 0.42638 | 0.062254 | 0.00073117 | 3.9225 | 1.3293 | 0.21853 | 0.88605 | 0.85234 | 144.299 | 0.75181
490 | 0.91102 | -0.0095872 | 344.2272 | 1.526 | 0.26385 | 0.215 | 0.18591 | 0.47559 | 7.7662 | 0.83417 | 0.038869 | 0.51097 | 68.8003 | 0.59729 | 0.1597 | 0.36127 | 0.059422 | 0.0043149 | 3.31 | 1.3456 | 0.20131 | 1.0032 | 0.71043 | 159.038 | 0.85525
491 | 0.9122 | -0.0086664 | 311.9455 | 1.2378 | 0.26592 | 0.2136 | 0.18863 | 0.50411 | 11.2732 | 0.87797 | 0.027515 | 0.53279 | 58.821 | 0.709 | 0.20345 | 0.32684 | 0.057042 | 0.0095199 | 3.927 | 1.4137 | 0.18624 | 0.91042 | 0.96873 | 164.2057 | 0.80049
492 | 1.0554 | -0.00010356 | 307.4931 | 1.2346 | 0.26324 | 0.20575 | 0.18494 | 0.48007 | 12.9951 | 0.86478 | 0.029559 | 0.48418 | 58.0054 | 0.58691 | 0.18432 | 0.35084 | 0.047571 | 0.0038118 | 4.7594 | 1.1271 | 0.20985 | 0.90745 | 0.75109 | 190.8074 | 0.82144
493 | 0.97436 | 0.002096 | 322.745 | 1.2993 | 0.25851 | 0.19799 | 0.18272 | 0.48505 | 7.4514 | 0.91462 | 0.036215 | 0.40928 | 61.2185 | 0.62535 | 0.20094 | 0.47304 | 0.056529 | 0.010507 | 2.1934 | 1.2169 | 0.23301 | 1.0478 | 0.8533 | 177.9402 | 0.79279
494 | 1.0132 | -0.022982 | 303.195 | 1.7072 | 0.26527 | 0.24391 | 0.18281 | 0.50793 | 9.0387 | 0.89674 | 0.034047 | 0.41898 | 63.7563 | 0.75336 | 0.17597 | 0.49025 | 0.044378 | 0.008915 | 3.718 | 1.3237 | 0.2001 | 0.89128 | 0.74248 | 161.9283 | 0.73784
495 | 0.91071 | 0.0033501 | 323.7631 | 1.5063 | 0.26399 | 0.23404 | 0.18797 | 0.49053 | 9.9761 | 0.92989 | 0.037124 | 0.47575 | 60.6788 | 0.56839 | 0.20821 | 0.40085 | 0.046685 | 0.0025876 | 2.1783 | 1.2108 | 0.18056 | 1.0023 | 0.74783 | 153.7854 | 0.77393
496 | 1.023 | -0.0083601 | 311.3306 | 1.4366 | 0.26335 | 0.24917 | 0.18835 | 0.52055 | 13.106 | 0.9208 | 0.036142 | 0.4663 | 65.4697 | 0.66021 | 0.21523 | 0.39285 | 0.048789 | 0.0040408 | 3.62 | 1.4086 | 0.21184 | 0.98035 | 0.80384 | 165.5034 | 0.85688
497 | 0.98593 | -0.012343 | 330.6715 | 1.097 | 0.26328 | 0.19042 | 0.1893 | 0.5411 | 7.8516 | 0.9555 | 0.022832 | 0.51029 | 69.6718 | 0.56114 | 0.17881 | 0.49409 | 0.051393 | 0.0036359 | 5.2707 | 1.4616 | 0.20144 | 0.91188 | 0.90533 | 155.6685 | 0.82231
498 | 0.9741 | -0.0055537 | 339.0431 | 1.3915 | 0.25926 | 0.22918 | 0.18628 | 0.51847 | 12.8774 | 0.83269 | 0.024214 | 0.52471 | 57.5232 | 0.6137 | 0.19384 | 0.46994 | 0.069945 | 0.0030238 | 2.5075 | 1.2958 | 0.17963 | 1.0082 | 0.8392 | 171.1156 | 0.73914
499 | 0.99749 | -0.017438 | 324.1964 | 1.428 | 0.2656 | 0.228 | 0.18639 | 0.51888 | 10.4398 | 0.95182 | 0.032961 | 0.42617 | 60.2215 | 0.53268 | 0.18182 | 0.42953 | 0.052384 | 0.0082087 | 2.3434 | 1.4622 | 0.22554 | 1.1362 | 0.96031 | 195.0646 | 0.76466
500 | 0.95337 | -0.016756 | 308.8782 | 1.2598 | 0.26376 | 0.24857 | 0.17991 | 0.52963 | 9.6094 | 0.8485 | 0.026232 | 0.4741 | 62.0286 | 0.75811 | 0.15996 | 0.31521 | 0.061642 | 0.008459 | 3.4261 | 1.5114 | 0.17422 | 1.1735 | 0.79395 | 166.9253 | 0.80817
501 | 1.0295 | -0.010151 | 325.3344 | 1.5886 | 0.26373 | 0.26838 | 0.18297 | 0.53429 | 11.3323 | 0.93115 | 0.030397 | 0.50924 | 57.7998 | 0.65553 | 0.17911 | 0.43056 | 0.059865 | 0.0096637 | 3.4854 | 1.2507 | 0.16184 | 0.99932 | 0.88815 | 165.394 | 0.72985
502 | 1.0003 | -0.004493 | 346.4118 | 1.4185 | 0.25968 | 0.21409 | 0.18189 | 0.48405 | 11.2639 | 0.90296 | 0.013148 | 0.50584 | 65.8123 | 0.54404 | 0.1993 | 0.43432 | 0.064834 | 0.0026138 | 4.7163 | 1.193 | 0.22897 | 1.1026 | 0.86609 | 170.2679 | 0.78993
503 | 1.0165 | -0.023475 | 336.6573 | 1.1171 | 0.26009 | 0.26766 | 0.18518 | 0.48436 | 10.3574 | 0.82587 | 0.019975 | 0.40283 | 61.3735 | 0.77266 | 0.18137 | 0.35941 | 0.052825 | 0.0050175 | 4.1425 | 1.2772 | 0.20026 | 1.0818 | 0.75574 | 171.2438 | 0.7912
504 | 1.0888 | -0.010478 | 303.3279 | 1.5731 | 0.25874 | 0.26552 | 0.18854 | 0.51117 | 12.6262 | 0.91426 | 0.033387 | 0.5009 | 58.4736 | 0.669 | 0.18078 | 0.49129 | 0.055702 | 0.0038554 | 2.4397 | 1.4228 | 0.22371 | 0.99061 | 0.95774 | 183.4655 | 0.8732
505 | 1.0893 | 0.0063455 | 335.7998 | 1.6647 | 0.26248 | 0.20095 | 0.18222 | 0.48591 | 10.5391 | 0.88578 | 0.036052 | 0.53022 | 65.8964 | 0.67979 | 0.19386 | 0.35346 | 0.051069 | 0.0010253 | 2.9609 | 1.3434 | 0.18475 | 0.85388 | 0.83662 | 174.9809 | 0.87656
506 | 1.0811 | -0.007902 | 325.9175 | 1.2524 | 0.26251 | 0.27554 | 0.18668 | 0.50089 | 13.7292 | 0.9543 | 0.038427 | 0.53335 | 67.872 | 0.72417 | 0.18797 | 0.54266 | 0.049695 | 0.0081729 | 3.7019 | 1.3665 | 0.18597 | 0.99175 | 0.94341 | 154.5618 | 0.8798
507 | 0.98123 | -0.010732 | 352.4048 | 1.1026 | 0.2651 | 0.27399 | 0.18576 | 0.49826 | 8.8327 | 0.92302 | 0.018408 | 0.48701 | 68.027 | 0.55864 | 0.18212 | 0.37416 | 0.069561 | 0.00022737 | 3.1613 | 1.1934 | 0.21558 | 1.1383 | 0.75948 | 164.437 | 0.72666
508 | 1.015 | 0.0073443 | 308.5293 | 1.1276 | 0.26639 | 0.22062 | 0.18647 | 0.49817 | 11.8141 | 0.89334 | 0.032647 | 0.44509 | 60.58 | 0.67263 | 0.19903 | 0.49659 | 0.060741 | 0.010745 | 3.066 | 1.0254 | 0.18103 | 0.94316 | 0.85032 | 164.0791 | 0.74253
509 | 1.0602 | -0.005715 | 329.2038 | 1.2728 | 0.25986 | 0.21817 | 0.1851 | 0.53689 | 13.6464 | 0.89721 | 0.010257 | 0.51675 | 63.9953 | 0.64885 | 0.18348 | 0.49563 | 0.047514 | 0.0029376 | 4.7523 | 1.1522 | 0.21243 | 1.0149 | 0.82057 | 182.5571 | 0.78912
510 | 1.0629 | -0.002385 | 332.7946 | 1.6756 | 0.2594 | 0.24178 | 0.1845 | 0.54499 | 12.11 | 0.92359 | 0.037505 | 0.43852 | 58.6891 | 0.65274 | 0.17643 | 0.43489 | 0.062012 | 0.0077174 | 3.3384 | 1.3605 | 0.18519 | 1.0887 | 0.88966 | 167.2684 | 0.77497
511 | 0.94848 | -0.0013391 | 313.5204 | 1.6983 | 0.26165 | 0.23823 | 0.18667 | 0.48303 | 8.8153 | 0.90466 | 0.035697 | 0.4832 | 53.5526 | 0.63322 | 0.19657 | 0.3282 | 0.05494 | 0.0080531 | 2.3998 | 1.2853 | 0.19554 | 1.0178 | 0.92393 | 140.9607 | 0.87281
512 | 1.0057 | -0.0093398 | 332.761 | 1.1047 | 0.26126 | 0.24589 | 0.18422 | 0.50269 | 12.7202 | 0.89205 | 0.019781 | 0.53896 | 73.7559 | 0.56111 | 0.20799 | 0.34455 | 0.070279 | 0.0013648 | 2.9965 | 1.4882 | 0.23308 | 1.0455 | 0.81164 | 152.2807 | 0.82065
513 | 0.99421 | 0.0054666 | 334.495 | 1.4672 | 0.26203 | 0.27404 | 0.18881 | 0.47786 | 11.3817 | 0.92796 | 0.024078 | 0.52835 | 61.3595 | 0.61524 | 0.2083 | 0.35965 | 0.06333 | 0.011312 | 5.2581 | 1.4474 | 0.18451 | 1.1223 | 0.74511 | 162.1688 | 0.76403
514 | 0.97299 | -0.00093125 | 325.0884 | 1.5749 | 0.26205 | 0.25635 | 0.18658 | 0.49438 | 11.4795 | 0.93847 | 0.01624 | 0.45483 | 69.7513 | 0.62126 | 0.21805 | 0.30263 | 0.069237 | 0.0023569 | 3.4708 | 1.2696 | 0.19217 | 1.0116 | 0.75378 | 162.4382 | 0.81864
515 | 1.0902 | -0.024933 | 334.84 | 1.3133 | 0.26195 | 0.18516 | 0.18267 | 0.52846 | 10.6332 | 0.8584 | 0.030724 | 0.4645 | 64.3527 | 0.5522 | 0.18995 | 0.47077 | 0.060165 | 0.0030043 | 2.8053 | 1.3982 | 0.21031 | 0.95516 | 0.79963 | 165.7882 | 0.84834
516 | 0.91539 | -0.022282 | 335.0526 | 1.3119 | 0.26526 | 0.22767 | 0.18568 | 0.53172 | 8.6594 | 0.95526 | 0.031046 | 0.46891 | 65.0421 | 0.53984 | 0.19337 | 0.34539 | 0.049846 | 0.00092698 | 4.1373 | 1.027 | 0.20062 | 1.0219 | 0.89008 | 141.4853 | 0.79463
517 | 0.98948 | -0.008154 | 323.2171 | 1.5553 | 0.26152 | 0.18704 | 0.18371 | 0.53542 | 7.9778 | 0.93196 | 0.036851 | 0.42132 | 58.8614 | 0.5657 | 0.16622 | 0.40461 | 0.058933 | 0.0076124 | 4.2435 | 1.0339 | 0.18891 | 0.95149 | 0.84828 | 152.5178 | 0.78317
518 | 0.99413 | -0.015154 | 313.3028 | 1.3413 | 0.26036 | 0.27314 | 0.18658 | 0.491 | 8.6617 | 0.90185 | 0.013796 | 0.46734 | 54.6839 | 0.59346 | 0.20857 | 0.35214 | 0.059562 | 0.0067922 | 2.9885 | 1.5451 | 0.16255 | 0.95894 | 0.94856 | 149.2532 | 0.85012
519 | 0.98775 | -0.023142 | 335.9271 | 1.1297 | 0.26067 | 0.24978 | 0.18812 | 0.50174 | 10.6876 | 0.90071 | 0.021685 | 0.48547 | 54.6533 | 0.64089 | 0.15558 | 0.42835 | 0.068241 | 0.013595 | 3.0901 | 1.3593 | 0.18264 | 0.9316 | 0.88739 | 136.3159 | 0.86408
520 | 1.0009 | -0.0099414 | 331.0701 | 1.3305 | 0.26324 | 0.18374 | 0.17865 | 0.48705 | 13.9696 | 0.89967 | 0.010993 | 0.52367 | 55.8026 | 0.72684 | 0.20925 | 0.42816 | 0.058736 | 0.0045777 | 4.1877 | 1.4196 | 0.16617 | 1.0072 | 0.91446 | 185.2344 | 0.77018
521 | 1.0661 | -0.027296 | 331.1058 | 1.4331 | 0.26272 | 0.267 | 0.18066 | 0.49719 | 8.1106 | 0.91041 | 0.027573 | 0.47496 | 66.0471 | 0.54147 | 0.18422 | 0.377 | 0.070117 | 0.0014365 | 5.0722 | 1.3013 | 0.16282 | 0.86076 | 0.82915 | 151.1357 | 0.80017
522 | 0.91453 | -0.0023061 | 348.2329 | 1.1879 | 0.26162 | 0.25148 | 0.18205 | 0.49686 | 10.3082 | 0.85227 | 0.039074 | 0.44798 | 65.6448 | 0.60177 | 0.18294 | 0.4255 | 0.065059 | 0.010342 | 3.1333 | 1.4022 | 0.19909 | 0.89873 | 0.88174 | 155.3243 | 0.82674
523 | 0.93473 | -0.02051 | 326.5899 | 1.3305 | 0.26659 | 0.24474 | 0.18918 | 0.49912 | 9.0275 | 0.98106 | 0.015966 | 0.52983 | 61.4881 | 0.75433 | 0.15319 | 0.31253 | 0.044264 | 0.0039586 | 4.5377 | 1.3781 | 0.18029 | 1.0303 | 0.91915 | 179.6912 | 0.78848
524 | 0.93421 | -0.0097847 | 332.0734 | 1.5565 | 0.2618 | 0.24473 | 0.18785 | 0.52347 | 10.8354 | 0.88015 | 0.02987 | 0.49827 | 63.8409 | 0.71836 | 0.17138 | 0.37903 | 0.058459 | 0.012679 | 4.7471 | 1.1387 | 0.20484 | 0.96192 | 0.93345 | 154.0615 | 0.87954
525 | 1.0207 | -0.0012328 | 350.1297 | 1.2249 | 0.26274 | 0.17669 | 0.1903 | 0.51922 | 8.9012 | 0.93034 | 0.029741 | 0.46644 | 63.6049 | 0.78151 | 0.19523 | 0.32274 | 0.066228 | 0.0037253 | 3.4938 | 1.2245 | 0.16363 | 0.96366 | 0.72242 | 161.1302 | 0.86789
526 | 0.9783 | -0.0091034 | 331.5646 | 1.1625 | 0.26525 | 0.22109 | 0.18051 | 0.49701 | 7.6654 | 0.94077 | 0.030341 | 0.52037 | 60.0665 | 0.61307 | 0.19174 | 0.49934 | 0.068028 | 0.013203 | 3.1286 | 1.4751 | 0.17341 | 0.98378 | 0.77449 | 140.4182 | 0.80222
527 | 1.0688 | 0.0011445 | 322.9442 | 1.4611 | 0.26044 | 0.24881 | 0.18086 | 0.51132 | 9.8705 | 0.93133 | 0.025052 | 0.44549 | 62.289 | 0.7248 | 0.17524 | 0.4451 | 0.044937 | 0.0011943 | 4.5241 | 1.4727 | 0.23253 | 0.93199 | 0.8445 | 175.2051 | 0.76844
528 | 0.96399 | -0.020216 | 324.0243 | 1.5097 | 0.26246 | 0.24272 | 0.18595 | 0.47296 | 10.6949 | 0.90688 | 0.037975 | 0.4146 | 68.3297 | 0.72838 | 0.18227 | 0.30507 | 0.053696 | 0.0088027 | 4.7121 | 1.3287 | 0.16434 | 0.98136 | 0.71509 | 152.1772 | 0.84714
529 | 0.93137 | -0.0044087 | 301.2405 | 1.3335 | 0.26228 | 0.25761 | 0.18362 | 0.53884 | 9.5894 | 0.83647 | 0.02097 | 0.42747 | 64.726 | 0.66787 | 0.16991 | 0.5028 | 0.065316 | 0.00098344 | 3.857 | 1.4245 | 0.16754 | 0.95546 | 0.88 | 171.9144 | 0.72414
530 | 0.9936 | -0.017787 | 334.3849 | 1.3541 | 0.26496 | 0.23774 | 0.18194 | 0.49714 | 7.4912 | 0.90045 | 0.010758 | 0.52392 | 62.007 | 0.54528 | 0.17715 | 0.38278 | 0.055585 | 0.0091709 | 3.169 | 1.0072 | 0.20426 | 0.91749 | 0.94764 | 177.3265 | 0.7966
531 | 0.95009 | 0.0053407 | 311.6787 | 1.243 | 0.26097 | 0.28391 | 0.18014 | 0.51292 | 10.4032 | 0.85492 | 0.025434 | 0.49938 | 60.4384 | 0.72809 | 0.18605 | 0.54196 | 0.04782 | 0.0055011 | 3.4649 | 1.3378 | 0.23767 | 1.0558 | 0.9541 | 171.7051 | 0.84788
532 | 1.025 | 0.0042496 | 334.3137 | 1.5069 | 0.26211 | 0.24228 | 0.18608 | 0.52084 | 10.9452 | 0.84829 | 0.023602 | 0.41094 | 71.2638 | 0.75502 | 0.18451 | 0.34366 | 0.066317 | 0.00056231 | 4.5992 | 1.3889 | 0.16312 | 0.9198 | 0.76457 | 158.4743 | 0.75831
533 | 0.91781 | -0.014896 | 338.2817 | 1.4089 | 0.26455 | 0.22027 | 0.18405 | 0.51636 | 6.4717 | 0.97398 | 0.029808 | 0.47648 | 70.2375 | 0.69739 | 0.1992 | 0.4188 | 0.044036 | 0.0093538 | 2.6221 | 1.1503 | 0.21888 | 0.88166 | 0.83892 | 161.6982 | 0.73842
534 | 0.90317 | -0.012831 | 341.1458 | 1.4181 | 0.26557 | 0.24293 | 0.1806 | 0.50665 | 12.1972 | 0.91668 | 0.029894 | 0.4807 | 59.4853 | 0.77452 | 0.1967 | 0.39595 | 0.067103 | 0.012045 | 4.6562 | 1.344 | 0.19006 | 0.9234 | 0.88276 | 145.0276 | 0.72027
535 | 1.054 | -0.0051723 | 357.0324 | 1.4068 | 0.26394 | 0.23535 | 0.18958 | 0.4761 | 10.676 | 0.86698 | 0.013939 | 0.44534 | 64.9948 | 0.60915 | 0.19873 | 0.50456 | 0.05361 | 0.012713 | 5.2085 | 1.2394 | 0.2023 | 0.98857 | 0.77837 | 188.2512 | 0.72856
536 | 0.98697 | -0.012535 | 339.7371 | 1.596 | 0.26015 | 0.20492 | 0.18619 | 0.50656 | 8.2077 | 0.9344 | 0.026628 | 0.40176 | 62.344 | 0.57135 | 0.19552 | 0.41404 | 0.06816 | 0.013609 | 3.2039 | 1.0963 | 0.16736 | 1.0192 | 0.77418 | 152.2283 | 0.8441
537 | 0.97057 | -0.02647 | 317.3994 | 1.4509 | 0.26313 | 0.25628 | 0.18519 | 0.48875 | 8.5147 | 0.87776 | 0.017778 | 0.44391 | 67.0392 | 0.74717 | 0.17515 | 0.46109 | 0.070701 | 0.0040005 | 1.967 | 1.3163 | 0.19706 | 1.102 | 0.90985 | 153.526 | 0.75572
538 | 1.0669 | 0.0030443 | 329.8613 | 1.4851 | 0.26222 | 0.22396 | 0.18869 | 0.51192 | 12.3987 | 0.95331 | 0.026376 | 0.47613 | 59.7081 | 0.70039 | 0.16937 | 0.45002 | 0.048179 | 0.012996 | 3.8398 | 1.0573 | 0.1595 | 0.94732 | 0.88903 | 183.4223 | 0.79302
539 | 0.99883 | -0.023215 | 311.1329 | 1.495 | 0.26275 | 0.21284 | 0.18725 | 0.51213 | 9.2658 | 0.85802 | 0.026858 | 0.48225 | 60.2909 | 0.68961 | 0.1839 | 0.30142 | 0.045677 | 0.0090685 | 4.6209 | 1.3374 | 0.18191 | 0.91527 | 0.84764 | 190.2359 | 0.82949
540 | 0.93088 | -0.013128 | 343.1527 | 1.5764 | 0.26225 | 0.18621 | 0.19229 | 0.484 | 9.729 | 0.88202 | 0.017718 | 0.51785 | 72.7159 | 0.62809 | 0.15163 | 0.3502 | 0.056839 | 0.0063663 | 2.82 | 1.1707 | 0.21793 | 0.93623 | 0.72367 | 163.0688 | 0.78051
541 | 0.9837 | -0.026077 | 331.4338 | 1.2056 | 0.26308 | 0.17602 | 0.18791 | 0.47927 | 8.2576 | 0.85554 | 0.02897 | 0.46879 | 67.1116 | 0.5808 | 0.16761 | 0.39137 | 0.054105 | 0.0079444 | 2.1525 | 1.4948 | 0.20965 | 1.0321 | 0.86113 | 148.3825 | 0.74607
542 | 1.0792 | 0.00055178 | 351.2847 | 1.1413 | 0.26141 | 0.23278 | 0.18961 | 0.52753 | 9.3609 | 0.91383 | 0.012075 | 0.47887 | 67.7356 | 0.55378 | 0.18115 | 0.29964 | 0.044437 | 0.0098218 | 2.7086 | 1.494 | 0.2253 | 1.0221 | 0.83927 | 188.9057 | 0.8303
543 | 1.0543 | -0.012427 | 327.0016 | 1.4625 | 0.26509 | 0.28029 | 0.18639 | 0.49949 | 13.1855 | 0.91491 | 0.020486 | 0.46603 | 66.2896 | 0.77208 | 0.19486 | 0.39127 | 0.067175 | 0.0028673 | 4.4506 | 1.3728 | 0.23141 | 1.0039 | 0.82183 | 166.1203 | 0.82852
544 | 0.9419 | -0.0011013 | 323.8268 | 1.2777 | 0.26167 | 0.26915 | 0.18748 | 0.52737 | 7.9035 | 0.96397 | 0.037404 | 0.46765 | 60.082 | 0.54011 | 0.17159 | 0.45561 | 0.053988 | 0.0021467 | 5.0938 | 1.1407 | 0.19207 | 1.1644 | 0.74053 | 171.0466 | 0.80571
545 | 1.0938 | 0.0054959 | 321.1477 | 1.5171 | 0.26331 | 0.23166 | 0.18981 | 0.5318 | 13.0857 | 0.95724 | 0.035649 | 0.43873 | 60.9032 | 0.65115 | 0.19581 | 0.39436 | 0.05575 | 0.0085651 | 4.4247 | 1.0772 | 0.23022 | 1.189 | 0.90049 | 146.8855 | 0.83338
546 | 1.0632 | -0.020897 | 319.1989 | 1.5117 | 0.25937 | 0.25827 | 0.18609 | 0.49156 | 5.6951 | 0.89884 | 0.016999 | 0.4404 | 66.6469 | 0.63578 | 0.19085 | 0.36511 | 0.04512 | 0.0082934 | 4.018 | 1.4915 | 0.20122 | 1.0233 | 0.78081 | 178.691 | 0.86156
547 | 0.96131 | -0.027833 | 328.8518 | 1.7177 | 0.26169 | 0.2456 | 0.18723 | 0.47954 | 11.7444 | 0.87724 | 0.028685 | 0.45512 | 52.9645 | 0.57296 | 0.19162 | 0.44896 | 0.053249 | 0.010991 | 2.7443 | 1.4871 | 0.16926 | 1.0009 | 0.84677 | 165.2762 | 0.72945
548 | 0.9668 | -0.0058122 | 316.7179 | 1.2073 | 0.26643 | 0.21831 | 0.18986 | 0.49882 | 6.5441 | 0.90377 | 0.03473 | 0.51319 | 64.5591 | 0.63064 | 0.2099 | 0.4565 | 0.04693 | 0.0085105 | 2.1839 | 1.1381 | 0.187 | 0.95871 | 0.8803 | 175.9119 | 0.82983
549 | 0.90133 | -0.001047 | 302.6034 | 1.3702 | 0.26411 | 0.26774 | 0.18265 | 0.46825 | 11.3195 | 0.88116 | 0.011548 | 0.50473 | 62.0507 | 0.77697 | 0.20331 | 0.4617 | 0.052122 | 0.0053587 | 4.1323 | 1.518 | 0.17201 | 0.94119 | 0.86006 | 174.3804 | 0.8305
550 | 1.0499 | 0.0063848 | 333.9289 | 1.5927 | 0.26641 | 0.26451 | 0.19114 | 0.49647 | 11.1121 | 0.84354 | 0.022937 | 0.47429 | 53.5742 | 0.56645 | 0.19799 | 0.34473 | 0.062998 | 0.011635 | 4.6142 | 1.198 | 0.20603 | 0.88672 | 0.89152 | 157.1721 | 0.79746
551 | 0.97183 | 0.00058503 | 333.1561 | 1.3375 | 0.26289 | 0.2075 | 0.1884 | 0.51731 | 11.1789 | 0.85435 | 0.039698 | 0.43166 | 65.319 | 0.70145 | 0.21451 | 0.36605 | 0.051881 | 0.0048085 | 3.101 | 1.1366 | 0.18865 | 0.90804 | 0.83249 | 173.7389 | 0.79941
552 | 0.90372 | 0.0068233 | 315.7578 | 1.1499 | 0.25893 | 0.25345 | 0.18784 | 0.51448 | 9.0994 | 0.86772 | 0.014476 | 0.48952 | 70.1968 | 0.55647 | 0.19924 | 0.33182 | 0.057552 | 0.01108 | 3.1722 | 1.1803 | 0.22992 | 0.99516 | 0.86212 | 179.6298 | 0.82573
553 | 0.97 | -0.024162 | 320.3558 | 1.4429 | 0.26419 | 0.20939 | 0.18754 | 0.50455 | 10.8997 | 0.88488 | 0.011217 | 0.51986 | 64.3907 | 0.54924 | 0.16994 | 0.45337 | 0.050096 | 0.013993 | 3.365 | 1.3344 | 0.18484 | 1.1511 | 0.80858 | 146.2804 | 0.84222
554 | 0.9806 | -0.019414 | 350.5897 | 1.2665 | 0.26362 | 0.18309 | 0.18707 | 0.49528 | 10.0271 | 0.88088 | 0.011246 | 0.49257 | 59.1912 | 0.54668 | 0.18444 | 0.449 | 0.043918 | 0.0030173 | 3.7719 | 1.4912 | 0.20625 | 0.97097 | 0.77734 | 156.5585 | 0.87297
555 | 1.0871 | 0.0035817 | 355.062 | 1.1396 | 0.26389 | 0.17917 | 0.18764 | 0.50693 | 10.9266 | 0.91969 | 0.034397 | 0.5284 | 61.8693 | 0.58893 | 0.18323 | 0.32575 | 0.066065 | 0.013859 | 5.2013 | 1.1329 | 0.16894 | 1.0563 | 0.89788 | 177.5743 | 0.73422
556 | 1.0266 | 0.0042064 | 309.6014 | 1.0492 | 0.26146 | 0.1785 | 0.18593 | 0.49278 | 12.5134 | 0.89387 | 0.036527 | 0.44426 | 69.2448 | 0.60432 | 0.19225 | 0.45702 | 0.056997 | 0.01081 | 3.7448 | 1.0998 | 0.18795 | 1.1071 | 0.91761 | 163.8277 | 0.8561
557 | 0.99788 | 0.0026518 | 334.8766 | 1.4214 | 0.26517 | 0.2676 | 0.18397 | 0.47663 | 13.0394 | 0.93706 | 0.031744 | 0.41151 | 59.6049 | 0.58857 | 0.16197 | 0.45503 | 0.070862 | 0.0059031 | 2.8599 | 1.4935 | 0.23035 | 0.91686 | 0.91359 | 183.2266 | 0.84349
558 | 0.90918 | 0.0053874 | 321.3697 | 1.2113 | 0.2605 | 0.23552 | 0.18815 | 0.51811 | 8.8974 | 0.93343 | 0.012669 | 0.49659 | 53.4856 | 0.76816 | 0.16799 | 0.42323 | 0.062174 | 0.0063971 | 2.6808 | 1.275 | 0.18944 | 0.91519 | 0.73138 | 179.27 | 0.85291
559 | 1.0237 | -0.0072392 | 333.0551 | 1.4419 | 0.26397 | 0.27471 | 0.1872 | 0.48976 | 12.3029 | 0.96626 | 0.022428 | 0.46504 | 57.8807 | 0.72042 | 0.20163 | 0.38938 | 0.064608 | 0.0051711 | 2.8286 | 1.5492 | 0.2216 | 0.98344 | 0.86985 | 187.8467 | 0.73713
560 | 0.93603 | 0.0003129 | 334.1196 | 1.4649 | 0.25996 | 0.21192 | 0.18392 | 0.53333 | 6.345 | 0.85698 | 0.030078 | 0.47586 | 67.1667 | 0.5996 | 0.20614 | 0.49424 | 0.061973 | 0.00070912 | 2.5194 | 1.2792 | 0.23613 | 1.0974 | 0.77413 | 190.9238 | 0.79176
561 | 1.0403 | 0.0050096 | 329.3394 | 1.3643 | 0.26214 | 0.25702 | 0.18484 | 0.5115 | 7.4767 | 0.90706 | 0.017591 | 0.48781 | 63.5424 | 0.56676 | 0.1692 | 0.32751 | 0.052693 | 0.0087845 | 4.1465 | 1.1621 | 0.21429 | 0.99765 | 0.99728 | 159.3017 | 0.84901
562 | 0.97443 | 0.0011236 | 324.1137 | 1.5784 | 0.26212 | 0.21914 | 0.18524 | 0.50729 | 10.6366 | 0.84195 | 0.021644 | 0.45555 | 59.0382 | 0.58601 | 0.19257 | 0.52844 | 0.047072 | 0.0056704 | 4.4379 | 1.2994 | 0.17417 | 1.1144 | 0.928 | 171.9567 | 0.77642
563 | 0.92121 | -0.00086022 | 316.8321 | 1.2025 | 0.26288 | 0.19181 | 0.18141 | 0.51286 | 14.0852 | 0.85066 | 0.027063 | 0.44828 | 70.6784 | 0.70242 | 0.15394 | 0.35233 | 0.068804 | 0.0055274 | 3.4439 | 1.4364 | 0.22211 | 0.95064 | 0.80398 | 169.1951 | 0.74894
564 | 1.0447 | -0.010191 | 327.4688 | 1.2691 | 0.25877 | 0.24874 | 0.18544 | 0.49027 | 9.5156 | 0.96231 | 0.021096 | 0.45925 | 73.8451 | 0.72939 | 0.19378 | 0.37875 | 0.056395 | 0.0062325 | 4.8585 | 1.0834 | 0.19398 | 0.93633 | 0.85737 | 183.3015 | 0.74317
565 | 1.0362 | -0.0011556 | 348.9289 | 1.3279 | 0.26543 | 0.20719 | 0.18381 | 0.50414 | 11.6361 | 0.88436 | 0.036331 | 0.42973 | 60.8898 | 0.62146 | 0.20248 | 0.51177 | 0.053853 | 0.01197 | 2.3068 | 1.135 | 0.19322 | 1.05 | 0.91096 | 185.4836 | 0.78458
566 | 1.0518 | -0.013573 | 330.3597 | 1.1484 | 0.26294 | 0.17423 | 0.19101 | 0.48791 | 12.0713 | 0.86661 | 0.034201 | 0.47962 | 70.9713 | 0.6233 | 0.15018 | 0.33878 | 0.059663 | 0.00195 | 2.2061 | 1.5403 | 0.18158 | 1.069 | 0.84864 | 162.3591 | 0.79203
567 | 1.0734 | -0.019899 | 321.1829 | 1.3547 | 0.26437 | 0.26054 | 0.18661 | 0.52309 | 7.626 | 0.87714 | 0.035402 | 0.47727 | 52.5284 | 0.5449 | 0.20487 | 0.51344 | 0.070307 | 0.0062706 | 3.1277 | 1.2237 | 0.17746 | 0.97853 | 0.87796 | 144.5766 | 0.76688
568 | 1.0716 | -0.020493 | 325.7729 | 1.6538 | 0.26118 | 0.22387 | 0.18616 | 0.46768 | 10.1212 | 0.84522 | 0.036769 | 0.42775 | 60.2728 | 0.69723 | 0.20723 | 0.47789 | 0.05911 | 0.0065825 | 2.5261 | 1.3587 | 0.18651 | 0.91144 | 0.93375 | 153.1892 | 0.85549
569 | 0.9352 | -0.027007 | 329.9152 | 1.203 | 0.26016 | 0.27275 | 0.18622 | 0.52873 | 10.2177 | 0.90561 | 0.028162 | 0.49214 | 65.1812 | 0.66115 | 0.15936 | 0.42772 | 0.069936 | 0.00057829 | 2.4918 | 1.2414 | 0.23695 | 1.0472 | 0.75718 | 170.3099 | 0.72546
570 | 0.99981 | -0.0037139 | 327.559 | 1.3242 | 0.26345 | 0.26487 | 0.18664 | 0.52129 | 10.6713 | 0.9292 | 0.03864 | 0.44863 | 64.1881 | 0.69864 | 0.18365 | 0.30561 | 0.065937 | 0.00079798 | 1.9071 | 1.3577 | 0.21293 | 1.0923 | 0.9071 | 141.8757 | 0.84285
571 | 1.0311 | -0.0071164 | 342.9141 | 1.2961 | 0.26299 | 0.26809 | 0.18667 | 0.53627 | 10.5541 | 0.89813 | 0.016005 | 0.45843 | 67.426 | 0.68396 | 0.15438 | 0.51724 | 0.05989 | 0.0047111 | 4.8972 | 1.1326 | 0.17845 | 1.027 | 0.77358 | 175.8577 | 0.75302
572 | 1.0919 | -0.018224 | 353.0919 | 1.5407 | 0.26059 | 0.25464 | 0.1823 | 0.48916 | 10.6272 | 0.82848 | 0.024375 | 0.49085 | 69.0202 | 0.7545 | 0.19594 | 0.39255 | 0.059532 | 0.0048958 | 3.0451 | 1.4678 | 0.18409 | 0.93379 | 0.83574 | 163.4217 | 0.78818
573 | 0.97804 | 0.005039 | 326.8646 | 1.2257 | 0.26475 | 0.21895 | 0.18839 | 0.48458 | 10.1926 | 0.91926 | 0.021349 | 0.47697 | 62.2316 | 0.7438 | 0.18616 | 0.35618 | 0.065385 | 0.002316 | 5.062 | 1.2097 | 0.20242 | 1.0395 | 0.87494 | 189.6583 | 0.73525
574 | 1.0032 | -0.019855 | 323.3472 | 1.3634 | 0.26072 | 0.20189 | 0.18111 | 0.51002 | 9.6278 | 0.92211 | 0.022257 | 0.53181 | 70.123 | 0.70515 | 0.17433 | 0.50411 | 0.051526 | 0.0010594 | 3.6478 | 1.0347 | 0.17134 | 0.98256 | 0.89078 | 162.2304 | 0.76583
575 | 0.92152 | -0.0098236 | 333.8659 | 1.5037 | 0.26657 | 0.20158 | 0.19277 | 0.5349 | 10.0238 | 0.94455 | 0.027351 | 0.52676 | 65.151 | 0.63661 | 0.17784 | 0.43314 | 0.05331 | 0.0017727 | 4.7495 | 1.1317 | 0.20114 | 0.99617 | 0.76586 | 166.7465 | 0.73157
576 | 0.96078 | 0.005746 | 354.4159 | 1.281 | 0.26448 | 0.26538 | 0.19147 | 0.49071 | 11.5578 | 0.83915 | 0.018518 | 0.38718 | 66.1356 | 0.73749 | 0.17478 | 0.454 | 0.059838 | 0.001424 | 4.2307 | 1.1415 | 0.21766 | 1.0383 | 0.73481 | 150.2634 | 0.86028
577 | 1.0973 | -0.015354 | 321.0472 | 1.6006 | 0.26257 | 0.24896 | 0.18745 | 0.51773 | 7.3556 | 0.90549 | 0.029928 | 0.46659 | 62.1831 | 0.71741 | 0.19219 | 0.52171 | 0.05948 | 0.0010805 | 2.7895 | 1.4445 | 0.23339 | 0.94394 | 0.80527 | 146.0287 | 0.85332
578 | 1.0418 | 0.0064712 | 328.9863 | 1.3976 | 0.26322 | 0.1945 | 0.18724 | 0.5209 | 9.6937 | 0.89492 | 0.011878 | 0.52057 | 65.8186 | 0.57617 | 0.19148 | 0.4201 | 0.064077 | 0.011213 | 2.7972 | 1.3969 | 0.22189 | 0.82295 | 0.80273 | 195.3473 | 0.76649
579 | 1.0752 | -0.017404 | 358.6098 | 1.6365 | 0.26464 | 0.25884 | 0.1797 | 0.50812 | 8.9454 | 0.91998 | 0.030331 | 0.47929 | 64.4728 | 0.64993 | 0.21114 | 0.43786 | 0.049385 | 0.0036484 | 4.5372 | 1.221 | 0.19382 | 1.0001 | 0.87026 | 170.849 | 0.78783
580 | 1.0662 | -0.026234 | 319.1742 | 1.2204 | 0.25981 | 0.26641 | 0.18911 | 0.50353 | 13.064 | 0.86298 | 0.032886 | 0.49573 | 53.3761 | 0.782 | 0.17048 | 0.41257 | 0.063668 | 0.0019123 | 4.6967 | 1.1286 | 0.20901 | 0.83076 | 0.69328 | 177.985 | 0.76424
581 | 0.99655 | -0.002041 | 338.9454 | 1.2569 | 0.26363 | 0.26536 | 0.18891 | 0.50118 | 12.2657 | 0.90311 | 0.021434 | 0.42759 | 67.9014 | 0.61386 | 0.17126 | 0.43642 | 0.069418 | 0.0067495 | 3.0638 | 1.0415 | 0.21427 | 0.99432 | 0.90624 | 186.1061 | 0.78023
582 | 0.93968 | 0.0034918 | 322.1904 | 1.2171 | 0.26186 | 0.24957 | 0.18375 | 0.51174 | 11.5507 | 0.84277 | 0.015905 | 0.47064 | 69.9167 | 0.64359 | 0.18276 | 0.51644 | 0.063706 | 0.0075804 | 3.4363 | 1.1925 | 0.23497 | 1.1465 | 0.83543 | 167.2366 | 0.77761
583 | 1.0362 | -0.022061 | 316.966 | 1.3901 | 0.26307 | 0.20027 | 0.1874 | 0.53098 | 6.4114 | 0.91103 | 0.033415 | 0.49891 | 69.0638 | 0.74228 | 0.16842 | 0.40431 | 0.065823 | 0.010961 | 4.1218 | 1.4841 | 0.21467 | 0.93784 | 0.79779 | 166.3559 | 0.81875
584 | 0.90717 | -0.027776 | 319.7171 | 1.7347 | 0.25894 | 0.27252 | 0.18344 | 0.49583 | 11.0558 | 0.82344 | 0.021544 | 0.47942 | 66.531 | 0.7491 | 0.17897 | 0.53342 | 0.062979 | 0.00061813 | 4.1173 | 1.3255 | 0.20741 | 0.93021 | 0.84162 | 147.3012 | 0.72073
585 | 0.95251 | -0.014232 | 324.783 | 1.4525 | 0.25908 | 0.25805 | 0.18277 | 0.47475 | 11.2486 | 0.90602 | 0.010592 | 0.49497 | 68.3648 | 0.69595 | 0.1836 | 0.54239 | 0.046218 | 0.0071066 | 2.2951 | 1.1211 | 0.21605 | 0.8201 | 0.88603 | 192.0353 | 0.78149
586 | 0.9652 | 0.0049376 | 343.5857 | 1.3068 | 0.26296 | 0.23381 | 0.18927 | 0.53775 | 6.8962 | 0.91912 | 0.029084 | 0.48493 | 60.8413 | 0.77439 | 0.19852 | 0.50175 | 0.062753 | 0.0089781 | 4.0051 | 1.3832 | 0.16727 | 1.0861 | 0.84284 | 141.4004 | 0.76965
587 | 0.92884 | -0.0090172 | 342.3277 | 1.2849 | 0.26399 | 0.19325 | 0.19164 | 0.50219 | 12.2477 | 0.91116 | 0.017467 | 0.48043 | 59.9411 | 0.5827 | 0.17086 | 0.4176 | 0.057996 | 0.012057 | 2.6831 | 1.3819 | 0.1787 | 0.99834 | 0.8197 | 167.718 | 0.82938
588 | 0.94791 | 0.0057105 | 321.4774 | 1.367 | 0.25929 | 0.26438 | 0.18234 | 0.47845 | 10.1518 | 0.83758 | 0.031122 | 0.42829 | 56.726 | 0.64598 | 0.15634 | 0.44138 | 0.044881 | 0.00058853 | 2.4748 | 1.091 | 0.23245 | 1.0569 | 0.76042 | 190.4616 | 0.79801
589 | 1.0992 | -0.012262 | 350.1406 | 1.1474 | 0.26511 | 0.22632 | 0.18075 | 0.50475 | 14.2838 | 0.91954 | 0.018095 | 0.49316 | 66.1123 | 0.53654 | 0.17451 | 0.44985 | 0.054076 | 0.0093008 | 4.1286 | 1.3613 | 0.16509 | 1.0489 | 0.91824 | 154.9165 | 0.84326
590 | 1.0647 | -0.013496 | 321.1009 | 1.6463 | 0.26423 | 0.17559 | 0.18491 | 0.50246 | 9.6367 | 0.90858 | 0.019636 | 0.44526 | 53.9801 | 0.71561 | 0.17073 | 0.41784 | 0.044431 | 0.003652 | 5.043 | 1.4356 | 0.19056 | 0.96421 | 0.80994 | 169.8832 | 0.87645
591 | 1.0351 | -0.0069505 | 349.889 | 1.4368 | 0.26538 | 0.25572 | 0.18354 | 0.47275 | 9.7706 | 0.87052 | 0.014626 | 0.52972 | 54.5732 | 0.72391 | 0.2009 | 0.37998 | 0.067685 | 0.013883 | 4.9372 | 1.119 | 0.21333 | 1.1571 | 0.79694 | 168.9889 | 0.8193
592 | 1.0259 | -0.0080139 | 334.5084 | 1.2812 | 0.25871 | 0.21057 | 0.18846 | 0.53036 | 11.1916 | 0.88845 | 0.024165 | 0.47826 | 62.2689 | 0.7768 | 0.15799 | 0.30896 | 0.045424 | 0.012491 | 3.394 | 1.0658 | 0.20714 | 1.1055 | 0.89754 | 195.8265 | 0.76619
593 | 0.98 | -0.017679 | 297.8445 | 1.4328 | 0.26018 | 0.24103 | 0.18268 | 0.50489 | 11.7835 | 0.87564 | 0.023289 | 0.44376 | 58.2823 | 0.58753 | 0.17247 | 0.3465 | 0.066013 | 0.0011654 | 3.812 | 1.5471 | 0.19047 | 0.95839 | 0.85409 | 152.7788 | 0.8179
594 | 0.93104 | -0.015709 | 343.8122 | 1.4966 | 0.25922 | 0.26932 | 0.18119 | 0.47904 | 9.2787 | 0.87231 | 0.027024 | 0.44757 | 71.4631 | 0.56161 | 0.20065 | 0.40855 | 0.043889 | 0.0094726 | 2.5739 | 1.4992 | 0.17944 | 1.0322 | 0.76161 | 148.8918 | 0.77973
595 | 1.0748 | -0.024903 | 333.6237 | 1.743 | 0.26087 | 0.25852 | 0.18777 | 0.50145 | 12.0875 | 0.93302 | 0.03045 | 0.42265 | 60.3606 | 0.72504 | 0.19548 | 0.49109 | 0.062582 | 0.0057448 | 2.0597 | 1.4714 | 0.22004 | 1.0552 | 0.96472 | 177.8627 | 0.80344
596 | 0.96453 | -0.023926 | 302.2353 | 1.0669 | 0.2635 | 0.21007 | 0.18837 | 0.46588 | 6.9383 | 0.84989 | 0.02475 | 0.49589 | 66.9297 | 0.59031 | 0.16544 | 0.47494 | 0.058834 | 0.013718 | 3.5034 | 1.4335 | 0.19097 | 0.9757 | 0.86916 | 161.2055 | 0.74778
597 | 0.92837 | -0.013539 | 351.5333 | 1.6199 | 0.2631 | 0.17455 | 0.19011 | 0.47774 | 9.4471 | 0.95017 | 0.033896 | 0.50823 | 62.4485 | 0.71 | 0.17758 | 0.4939 | 0.063206 | 0.0028018 | 2.0993 | 1.4323 | 0.19297 | 1.0714 | 0.881 | 140.2872 | 0.78961
598 | 1.0421 | 0.0066647 | 335.3348 | 1.7097 | 0.26449 | 0.26162 | 0.183 | 0.48966 | 13.2087 | 0.88339 | 0.013482 | 0.39544 | 68.1384 | 0.70295 | 0.20651 | 0.48371 | 0.05262 | 0.0041398 | 3.9989 | 1.3126 | 0.16391 | 0.98973 | 0.78949 | 157.0947 | 0.72468
599 | 0.95886 | -0.0094481 | 338.7543 | 1.2741 | 0.26323 | 0.22131 | 0.18338 | 0.51986 | 11.5063 | 0.90836 | 0.026416 | 0.44917 | 57.98 | 0.71479 | 0.18855 | 0.48252 | 0.047642 | 0.0095378 | 1.9396 | 1.5376 | 0.22421 | 0.94867 | 0.87628 | 144.7667 | 0.77565
600 | 0.95852 | -0.024818 | 325.5983 | 1.1907 | 0.25876 | 0.26006 | 0.1812 | 0.47745 | 13.7507 | 0.88151 | 0.015538 | 0.50006 | 57.2974 | 0.63881 | 0.18011 | 0.37349 | 0.070883 | 0.009334 | 3.7344 | 1.3789 | 0.19546 | 1.1636 | 0.78602 | 166.0602 | 0.82443
601 | 0.91021 | 0.0051384 | 357.6075 | 1.5742 | 0.26356 | 0.23443 | 0.18744 | 0.50939 | 11.4452 | 0.97685 | 0.032705 | 0.47113 | 55.8743 | 0.63788 | 0.18649 | 0.50423 | 0.057158 | 0.0073862 | 2.8645 | 1.1041 | 0.20139 | 0.95925 | 0.82414 | 181.9669 | 0.86724
602 | 1.082 | -0.027673 | 312.3844 | 1.1673 | 0.25991 | 0.21399 | 0.18895 | 0.49635 | 7.7624 | 0.88182 | 0.03285 | 0.51385 | 65.0585 | 0.71947 | 0.20182 | 0.42061 | 0.053032 | 0.0083927 | 4.1089 | 1.334 | 0.16263 | 1.0029 | 0.83887 | 169.4557 | 0.87512
603 | 1.0798 | -0.011791 | 331.7084 | 1.228 | 0.267 | 0.19351 | 0.19219 | 0.48911 | 9.5597 | 0.85676 | 0.017829 | 0.46045 | 59.2941 | 0.72368 | 0.1652 | 0.36462 | 0.062634 | 0.0036713 | 2.7323 | 1.2474 | 0.2319 | 0.87864 | 0.85847 | 174.1173 | 0.82429
604 | 1.0998 | -0.027612 | 329.1947 | 1.452 | 0.26104 | 0.18551 | 0.18699 | 0.4706 | 11.6714 | 0.93544 | 0.02707 | 0.49751 | 58.9231 | 0.64443 | 0.19397 | 0.3165 | 0.050123 | 0.0082742 | 5.1838 | 1.2579 | 0.19573 | 0.94251 | 0.78822 | 182.8905 | 0.7615
605 | 1.0238 | -0.017615 | 342.0939 | 1.2824 | 0.26768 | 0.23011 | 0.18943 | 0.51999 | 9.931 | 0.89541 | 0.018543 | 0.45951 | 63.5138 | 0.63099 | 0.17889 | 0.53704 | 0.056664 | 0.0096531 | 5.0546 | 1.3351 | 0.21969 | 1.1315 | 0.93528 | 168.8162 | 0.82798
606 | 0.90989 | -0.0097275 | 310.0389 | 1.3285 | 0.2626 | 0.20804 | 0.1886 | 0.49366 | 8.6893 | 0.95107 | 0.024877 | 0.44735 | 70.0009 | 0.56748 | 0.17318 | 0.48344 | 0.045921 | 0.014216 | 3.9623 | 1.0166 | 0.22923 | 0.9212 | 0.84539 | 168.4307 | 0.81026
607 | 1.0365 | -0.0088385 | 334.4459 | 1.4194 | 0.26365 | 0.2409 | 0.18425 | 0.51248 | 10.2758 | 0.93401 | 0.026178 | 0.50373 | 60.8087 | 0.56444 | 0.18258 | 0.41665 | 0.061271 | 0.0078345 | 4.7657 | 1.0185 | 0.1665 | 1.0527 | 0.91497 | 175.6776 | 0.84437
608 | 0.98963 | -0.01058 | 322.0836 | 1.3598 | 0.26191 | 0.22673 | 0.18706 | 0.54718 | 9.167 | 0.87921 | 0.020519 | 0.44331 | 54.7408 | 0.66285 | 0.17305 | 0.41938 | 0.045919 | 0.00036114 | 3.1556 | 1.1147 | 0.21717 | 1.0012 | 0.94039 | 173.9578 | 0.81555
609 | 0.92773 | 0.0031807 | 331.4708 | 1.0796 | 0.26352 | 0.2632 | 0.19264 | 0.49765 | 7.462 | 0.84949 | 0.018589 | 0.44592 | 59.5829 | 0.68998 | 0.18699 | 0.49748 | 0.070339 | 0.0032078 | 2.4586 | 1.2871 | 0.16343 | 1.0385 | 0.77518 | 188.7868 | 0.79492
610 | 0.92679 | -0.016009 | 341.8428 | 1.3848 | 0.26481 | 0.25376 | 0.18603 | 0.52939 | 10.2992 | 0.90221 | 0.031705 | 0.49433 | 58.6552 | 0.58515 | 0.17028 | 0.38196 | 0.049364 | 0.011142 | 2.5625 | 1.4471 | 0.23794 | 1.0503 | 0.84401 | 138.8364 | 0.8072
611 | 1.0171 | -0.025422 | 353.3538 | 1.2539 | 0.26293 | 0.18345 | 0.18822 | 0.48926 | 7.7773 | 0.88519 | 0.031973 | 0.51973 | 59.058 | 0.72174 | 0.19558 | 0.44655 | 0.060131 | 0.007955 | 3.876 | 1.0922 | 0.20493 | 1.0603 | 0.93653 | 186.8976 | 0.83779
612 | 1.0845 | -0.00019966 | 336.0844 | 1.2121 | 0.26512 | 0.26345 | 0.19163 | 0.52371 | 8.3679 | 0.92119 | 0.025341 | 0.46671 | 70.1671 | 0.57252 | 0.18687 | 0.50887 | 0.068156 | 0.0017179 | 4.5484 | 1.3306 | 0.18366 | 1.068 | 0.72805 | 166.6757 | 0.85087
613 | 0.98049 | 0.0058302 | 324.2598 | 1.4714 | 0.26364 | 0.26818 | 0.18261 | 0.4929 | 11.4219 | 0.91972 | 0.019199 | 0.53794 | 64.7957 | 0.7045 | 0.15844 | 0.40651 | 0.064154 | 0.013953 | 4.6043 | 1.1878 | 0.18575 | 0.96343 | 0.73838 | 153.1266 | 0.76037
614 | 1.0986 | -0.0031186 | 314.9541 | 1.0874 | 0.26161 | 0.2279 | 0.19067 | 0.50802 | 8.7689 | 0.93154 | 0.034505 | 0.428 | 71.8283 | 0.67802 | 0.19117 | 0.47907 | 0.057644 | 0.00025688 | 4.3681 | 1.3473 | 0.222 | 0.99643 | 0.92441 | 166.2759 | 0.76929
615 | 1.0333 | -0.0060233 | 329.3184 | 1.1682 | 0.2611 | 0.26301 | 0.18528 | 0.53198 | 13.8162 | 0.96905 | 0.03275 | 0.48194 | 58.8725 | 0.74653 | 0.16582 | 0.31005 | 0.062665 | 0.0010279 | 3.1425 | 1.5487 | 0.21757 | 1.0111 | 0.8449 | 144.3845 | 0.81387
616 | 0.99625 | 0.0043068 | 350.8368 | 1.4283 | 0.26281 | 0.25158 | 0.18153 | 0.51015 | 11.1632 | 0.9248 | 0.020817 | 0.47836 | 74.2347 | 0.64195 | 0.18989 | 0.30941 | 0.070905 | 0.0084785 | 1.9927 | 1.3522 | 0.19695 | 0.9603 | 0.91672 | 158.9311 | 0.79902
617 | 1.0515 | -0.012068 | 312.0642 | 1.2102 | 0.26101 | 0.25892 | 0.18585 | 0.5029 | 12.9723 | 0.90427 | 0.011696 | 0.50239 | 68.9948 | 0.65073 | 0.16421 | 0.44801 | 0.054923 | 0.0063457 | 1.9011 | 1.5207 | 0.22024 | 0.96384 | 0.80799 | 155.9571 | 0.77827
618 | 0.9625 | -0.01111 | 329.0144 | 1.4248 | 0.25915 | 0.22577 | 0.18823 | 0.50715 | 12.7328 | 0.84089 | 0.020878 | 0.49288 | 61.6137 | 0.7152 | 0.19067 | 0.53518 | 0.065125 | 0.0038664 | 3.6436 | 1.5192 | 0.23045 | 0.99016 | 0.78373 | 185.0379 | 0.82243
619 | 0.91385 | 0.0019998 | 318.4831 | 1.5478 | 0.26457 | 0.24894 | 0.18279 | 0.51477 | 9.2699 | 0.93814 | 0.012445 | 0.48575 | 68.7787 | 0.65572 | 0.1807 | 0.48607 | 0.069114 | 0.012985 | 3.9219 | 1.0948 | 0.23819 | 0.99258 | 0.70254 | 167.4471 | 0.72377
620 | 0.94763 | -0.026313 | 317.7123 | 1.2736 | 0.26181 | 0.21782 | 0.18551 | 0.5161 | 9.9602 | 0.95749 | 0.033641 | 0.52762 | 64.51 | 0.76964 | 0.19834 | 0.50524 | 0.05664 | 0.010532 | 4.9465 | 1.1059 | 0.21458 | 1.0216 | 0.76991 | 160.2016 | 0.78682
621 | 1.0691 | -0.022558 | 317.9998 | 1.3446 | 0.26285 | 0.25107 | 0.18557 | 0.51112 | 7.0981 | 0.87602 | 0.017563 | 0.46182 | 66.8117 | 0.75923 | 0.18962 | 0.30646 | 0.05457 | 0.01112 | 2.5903 | 1.0529 | 0.22337 | 1.0657 | 0.85542 | 150.3945 | 0.75015
622 | 1.0479 | -0.020815 | 332.255 | 1.5325 | 0.26114 | 0.27097 | 0.18288 | 0.5066 | 7.5311 | 0.90967 | 0.029294 | 0.43198 | 61.7699 | 0.57961 | 0.217 | 0.36007 | 0.057761 | 0.013781 | 3.259 | 1.2799 | 0.22672 | 0.85976 | 0.88721 | 167.4162 | 0.77257
623 | 1.0428 | -0.00097475 | 317.4772 | 1.1369 | 0.26239 | 0.25115 | 0.18572 | 0.49549 | 12.2854 | 0.91591 | 0.014607 | 0.42438 | 59.0086 | 0.6181 | 0.22095 | 0.4327 | 0.066985 | 0.0071462 | 4.1902 | 1.2387 | 0.20888 | 0.96882 | 0.84097 | 154.4991 | 0.75628
624 | 1.0983 | -0.01703 | 355.3484 | 1.2485 | 0.26654 | 0.25606 | 0.19104 | 0.49466 | 9.885 | 0.89232 | 0.030585 | 0.55889 | 67.6679 | 0.7483 | 0.16235 | 0.42891 | 0.063599 | 0.012863 | 3.9154 | 1.2336 | 0.19132 | 1.0868 | 0.93715 | 193.0234 | 0.78105
625 | 0.9842 | -0.01532 | 326.9512 | 1.353 | 0.26175 | 0.20613 | 0.1879 | 0.51064 | 9.574 | 0.93018 | 0.0239 | 0.47554 | 52.4044 | 0.72205 | 0.18178 | 0.46846 | 0.065707 | 0.0027191 | 3.5537 | 1.0163 | 0.21956 | 1.0722 | 0.85157 | 174.9415 | 0.79859
626 | 1.0123 | -0.00528 | 324.4191 | 1.6961 | 0.26297 | 0.22236 | 0.1852 | 0.50597 | 8.5346 | 0.84939 | 0.028852 | 0.47524 | 68.8764 | 0.55524 | 0.15567 | 0.49249 | 0.044642 | 0.0086636 | 4.1473 | 1.4684 | 0.17609 | 0.84265 | 0.89132 | 159.5226 | 0.80803
627 | 1.0917 | -0.026648 | 308.0493 | 1.459 | 0.26201 | 0.24451 | 0.17905 | 0.53511 | 7.6283 | 0.93571 | 0.038503 | 0.47518 | 58.8362 | 0.64546 | 0.20552 | 0.3156 | 0.059374 | 0.011915 | 5.0784 | 1.4372 | 0.20587 | 1.0849 | 0.95654 | 188.6121 | 0.86066
628 | 1.0068 | -0.0019868 | 337.085 | 1.315 | 0.26005 | 0.25671 | 0.19097 | 0.52638 | 6.7244 | 0.89305 | 0.032935 | 0.47219 | 65.0974 | 0.72239 | 0.16788 | 0.48476 | 0.070213 | 0.013166 | 2.7676 | 1.3726 | 0.17183 | 1.0345 | 0.75861 | 159.794 | 0.7961
629 | 1.0299 | -0.0069214 | 313.8334 | 1.2841 | 0.26328 | 0.24034 | 0.1839 | 0.51167 | 11.6183 | 0.95231 | 0.033217 | 0.49649 | 62.9347 | 0.55282 | 0.19533 | 0.33888 | 0.068574 | 0.0097986 | 2.0103 | 1.3579 | 0.22836 | 1.0273 | 0.76871 | 170.0505 | 0.7528
630 | 0.94007 | -0.0074303 | 324.966 | 1.2868 | 0.25979 | 0.24431 | 0.18988 | 0.54037 | 9.3799 | 0.8959 | 0.011749 | 0.49491 | 55.2927 | 0.63392 | 0.18666 | 0.46398 | 0.067873 | 0.007809 | 3.9448 | 1.4689 | 0.22704 | 1.0535 | 0.82311 | 147.8878 | 0.85719
631 | 0.94943 | -0.0065912 | 340.557 | 1.3101 | 0.26417 | 0.20613 | 0.18828 | 0.49789 | 13.2957 | 0.88463 | 0.039061 | 0.47187 | 56.7022 | 0.56085 | 0.18278 | 0.44969 | 0.052965 | 0.0018982 | 3.2161 | 1.0405 | 0.16584 | 1.0625 | 0.73065 | 151.6938 | 0.73472
632 | 1.0245 | -0.021501 | 344.8969 | 1.3661 | 0.2649 | 0.26221 | 0.18805 | 0.52247 | 10.8843 | 0.88544 | 0.030662 | 0.54486 | 68.2131 | 0.69043 | 0.16703 | 0.34553 | 0.060215 | 0.0030505 | 4.6698 | 1.4968 | 0.17633 | 0.97896 | 0.84782 | 151.5929 | 0.84886
633 | 0.93317 | -0.0014046 | 303.5706 | 1.3579 | 0.2622 | 0.26869 | 0.18965 | 0.51366 | 10.2603 | 0.88776 | 0.034878 | 0.53063 | 63.9876 | 0.60469 | 0.17295 | 0.30028 | 0.055322 | 0.0037659 | 1.9244 | 1.0494 | 0.2047 | 1.0944 | 0.9063 | 176.9641 | 0.75963
634 | 0.90157 | -0.016645 | 331.5978 | 1.3767 | 0.26602 | 0.23674 | 0.19148 | 0.47463 | 12.662 | 0.86962 | 0.013662 | 0.4409 | 64.8073 | 0.72704 | 0.19247 | 0.39218 | 0.066082 | 0.012362 | 4.1123 | 1.2494 | 0.16411 | 0.97926 | 0.80072 | 192.2834 | 0.82132
635 | 0.98265 | -0.010908 | 328.3429 | 1.6235 | 0.26245 | 0.22514 | 0.18832 | 0.52024 | 13.9146 | 0.88529 | 0.01681 | 0.54044 | 57.1165 | 0.73049 | 0.16181 | 0.4088 | 0.051179 | 0.0081701 | 5.292 | 1.3554 | 0.19839 | 1.0279 | 0.94713 | 157.9812 | 0.79159
636 | 1.0711 | -0.00034806 | 349.4946 | 1.3161 | 0.26235 | 0.25057 | 0.182 | 0.50631 | 6.0275 | 0.94208 | 0.012476 | 0.48756 | 64.9358 | 0.57342 | 0.18102 | 0.52989 | 0.065607 | 0.012268 | 2.9525 | 1.4131 | 0.18146 | 1.0289 | 0.87702 | 184.4512 | 0.85587
637 | 1.0291 | 0.0065652 | 346.2316 | 1.3232 | 0.26594 | 0.23908 | 0.18348 | 0.4652 | 7.3147 | 0.94415 | 0.035652 | 0.49515 | 61.1203 | 0.67144 | 0.17272 | 0.46737 | 0.046546 | 0.011828 | 2.0613 | 1.1664 | 0.18131 | 1.0933 | 0.75017 | 156.07 | 0.85925
638 | 1.0901 | 0.0051921 | 329.799 | 1.6066 | 0.26248 | 0.21041 | 0.18974 | 0.48633 | 13.5114 | 0.91325 | 0.03876 | 0.48871 | 56.8357 | 0.56006 | 0.16528 | 0.3972 | 0.069035 | 0.0087006 | 3.8327 | 1.2552 | 0.23837 | 1.0512 | 0.8063 | 167.1812 | 0.86306
639 | 1.0809 | -0.0070462 | 326.1521 | 1.1216 | 0.26132 | 0.24778 | 0.18401 | 0.50718 | 11.696 | 0.88687 | 0.024422 | 0.5232 | 69.542 | 0.76753 | 0.17862 | 0.46861 | 0.065764 | 0.0075463 | 4.8956 | 1.2626 | 0.22488 | 1.0829 | 0.72451 | 160.8436 | 0.75996
640 | 1.0326 | -0.016415 | 310.497 | 1.4997 | 0.26247 | 0.22838 | 0.18663 | 0.52412 | 8.2788 | 0.93911 | 0.027272 | 0.42876 | 58.0697 | 0.68894 | 0.20103 | 0.37289 | 0.059695 | 0.0026829 | 5.3003 | 1.2407 | 0.19148 | 0.96633 | 0.90142 | 166.5105 | 0.75612
641 | 0.93342 | -0.0069944 | 334.0283 | 1.5286 | 0.26052 | 0.27189 | 0.19 | 0.49432 | 9.0807 | 0.84228 | 0.027976 | 0.45713 | 67.9858 | 0.72655 | 0.16733 | 0.43301 | 0.053645 | 0.0012302 | 4.5615 | 1.5255 | 0.22067 | 0.94659 | 0.78906 | 158.7954 | 0.73039
642 | 1.0584 | 0.0057512 | 326.2889 | 1.7021 | 0.26164 | 0.24867 | 0.18729 | 0.48766 | 11.4722 | 0.95572 | 0.032774 | 0.54004 | 63.8192 | 0.71692 | 0.18653 | 0.3038 | 0.04469 | 0.010681 | 5.2539 | 1.2784 | 0.22171 | 1.0287 | 0.79008 | 148.426 | 0.8543
643 | 0.96745 | -0.014795 | 340.1436 | 1.6308 | 0.2636 | 0.27583 | 0.18402 | 0.50469 | 7.8219 | 0.90265 | 0.021252 | 0.50882 | 57.4771 | 0.73229 | 0.18569 | 0.49061 | 0.066777 | 0.0026572 | 3.4012 | 1.3546 | 0.1764 | 1.0173 | 0.98353 | 160.4895 | 0.86346
644 | 1.0732 | -0.015493 | 320.0655 | 1.2612 | 0.26357 | 0.20838 | 0.18766 | 0.51076 | 10.0825 | 0.95258 | 0.012684 | 0.45053 | 62.1312 | 0.66725 | 0.20664 | 0.33377 | 0.05612 | 0.011758 | 2.1992 | 1.0038 | 0.21784 | 1.016 | 0.74432 | 150.4963 | 0.74725
645 | 0.91182 | -0.016485 | 335.4827 | 1.2832 | 0.26299 | 0.19471 | 0.18858 | 0.4682 | 11.959 | 0.85154 | 0.026323 | 0.55415 | 64.099 | 0.75211 | 0.16658 | 0.31211 | 0.063513 | 0.0088659 | 3.4573 | 1.194 | 0.19814 | 0.85848 | 0.82836 | 160.7364 | 0.80179
646 | 0.9428 | -0.0036009 | 348.8062 | 1.3879 | 0.26267 | 0.27933 | 0.18605 | 0.4849 | 11.1268 | 0.92128 | 0.022968 | 0.43698 | 57.1447 | 0.73202 | 0.18672 | 0.48705 | 0.044408 | 0.00043878 | 2.1548 | 1.438 | 0.23539 | 1.031 | 0.79848 | 178.9972 | 0.7682
647 | 0.95073 | -0.016354 | 333.2633 | 1.4867 | 0.26424 | 0.2636 | 0.18526 | 0.50595 | 14.5091 | 0.8693 | 0.016378 | 0.49954 | 62.7874 | 0.76902 | 0.2098 | 0.36434 | 0.068991 | 0.01207 | 4.7906 | 1.4822 | 0.17073 | 1.0297 | 0.83799 | 180.5096 | 0.82844
648 | 1.0736 | -0.018045 | 349.8318 | 1.6789 | 0.26589 | 0.1845 | 0.18634 | 0.50342 | 6.2294 | 0.90573 | 0.035044 | 0.49272 | 59.257 | 0.68236 | 0.16268 | 0.33285 | 0.051041 | 0.0058269 | 2.3813 | 1.2945 | 0.232 | 1.0119 | 0.86472 | 141.7236 | 0.82536
649 | 1.0594 | -0.027178 | 324.7332 | 1.1084 | 0.26107 | 0.21602 | 0.18093 | 0.47398 | 9.536 | 0.9072 | 0.034166 | 0.51398 | 71.6307 | 0.5998 | 0.21005 | 0.39385 | 0.049903 | 0.0016377 | 5.1907 | 1.4778 | 0.18616 | 0.88326 | 0.79882 | 164.4916 | 0.83625
650 | 0.91942 | -0.011877 | 323.8944 | 1.3407 | 0.2579 | 0.27213 | 0.1875 | 0.50688 | 8.7854 | 0.8934 | 0.02032 | 0.43556 | 57.1065 | 0.59659 | 0.1712 | 0.48144 | 0.065296 | 0.0018895 | 2.4348 | 1.0858 | 0.18304 | 1.02 | 0.82881 | 162.4249 | 0.81767
651 | 0.98154 | 0.0019415 | 347.948 | 1.1979 | 0.26486 | 0.18976 | 0.19293 | 0.47161 | 11.4125 | 0.89451 | 0.01728 | 0.43053 | 65.3853 | 0.64812 | 0.16764 | 0.39025 | 0.046575 | 0.011621 | 2.8848 | 1.4847 | 0.20377 | 1.0382 | 0.90661 | 162.6088 | 0.80707
652 | 0.92313 | -0.013624 | 321.8132 | 1.3036 | 0.26298 | 0.23983 | 0.18032 | 0.50404 | 12.3402 | 0.9076 | 0.038776 | 0.41637 | 71.1953 | 0.71081 | 0.19996 | 0.32185 | 0.062681 | 0.0013746 | 1.9095 | 1.2201 | 0.17026 | 1.005 | 0.96268 | 163.7871 | 0.77108
653 | 0.94397 | 0.0077393 | 349.0309 | 1.4447 | 0.26456 | 0.18653 | 0.18766 | 0.48801 | 9.2755 | 0.97334 | 0.023942 | 0.54138 | 66.699 | 0.71326 | 0.19897 | 0.3674 | 0.065183 | 0.00527 | 2.0177 | 1.2293 | 0.23506 | 0.88439 | 0.83368 | 155.5732 | 0.79224
654 | 0.9065 | -0.020182 | 320.8318 | 1.2803 | 0.26562 | 0.23875 | 0.18688 | 0.49844 | 7.6579 | 0.83955 | 0.012197 | 0.45748 | 69.8902 | 0.60738 | 0.19632 | 0.52341 | 0.054066 | 0.0071982 | 2.2585 | 1.3007 | 0.22401 | 1.1627 | 0.91641 | 176.5606 | 0.87922
655 | 0.97372 | -0.0017464 | 353.308 | 1.1205 | 0.26029 | 0.24131 | 0.18907 | 0.52724 | 10.2048 | 0.87939 | 0.038368 | 0.464 | 68.6541 | 0.70065 | 0.19793 | 0.52007 | 0.045858 | 5.4583e-05 | 4.9638 | 1.5062 | 0.2125 | 0.96089 | 0.81132 | 157.9569 | 0.78521
656 | 1.0012 | -0.014619 | 308.4722 | 1.2371 | 0.25805 | 0.28431 | 0.18821 | 0.48233 | 10.2563 | 0.85088 | 0.015775 | 0.47043 | 56.6489 | 0.66238 | 0.19133 | 0.3335 | 0.068002 | 0.0027541 | 2.5651 | 1.1887 | 0.21553 | 0.84969 | 0.93098 | 157.4308 | 0.80162
657 | 0.97931 | -0.026512 | 333.6632 | 1.6682 | 0.26372 | 0.22264 | 0.18061 | 0.51438 | 9.8375 | 0.92337 | 0.023623 | 0.53624 | 70.263 | 0.54023 | 0.16364 | 0.33824 | 0.05078 | 0.0048594 | 2.6075 | 1.1798 | 0.23568 | 1.0963 | 0.90828 | 188.7527 | 0.73384
658 | 1.0001 | 0.0029072 | 332.6753 | 1.5197 | 0.26375 | 0.25397 | 0.18342 | 0.47642 | 13.5685 | 0.86545 | 0.013319 | 0.4845 | 55.4956 | 0.70794 | 0.20745 | 0.49997 | 0.049096 | 0.0078978 | 3.9175 | 1.3094 | 0.17195 | 0.98734 | 0.83519 | 165.356 | 0.87198
659 | 0.90862 | -0.020013 | 315.8606 | 1.3028 | 0.26561 | 0.2044 | 0.1897 | 0.50163 | 8.187 | 0.8936 | 0.017996 | 0.46279 | 63.8674 | 0.6087 | 0.19264 | 0.43957 | 0.051327 | 0.0022631 | 2.0812 | 1.0201 | 0.20665 | 0.95662 | 0.76267 | 159.9483 | 0.87603
660 | 0.96882 | -0.024518 | 313.9607 | 1.1757 | 0.26287 | 0.25451 | 0.18606 | 0.51935 | 13.3616 | 0.95693 | 0.025324 | 0.45548 | 63.2896 | 0.76941 | 0.19317 | 0.40036 | 0.049458 | 0.0065338 | 2.9662 | 1.3272 | 0.22662 | 0.99162 | 0.81516 | 178.7934 | 0.80584
661 | 1.0074 | -0.0041941 | 333.7876 | 1.391 | 0.26241 | 0.25543 | 0.18747 | 0.51669 | 8.7966 | 0.90054 | 0.02676 | 0.47812 | 57.4256 | 0.5356 | 0.18948 | 0.31851 | 0.064194 | 0.0071227 | 3.3843 | 1.2499 | 0.23016 | 1.061 | 0.71017 | 189.3649 | 0.85368
662 | 1.0928 | -0.0029683 | 336.2606 | 1.2999 | 0.26092 | 0.26228 | 0.1917 | 0.51351 | 9.0626 | 0.94689 | 0.014438 | 0.48448 | 61.5518 | 0.69143 | 0.17499 | 0.40613 | 0.056929 | 0.010711 | 3.854 | 1.2608 | 0.1636 | 1.0069 | 0.80461 | 172.7404 | 0.76102
663 | 1.0059 | -0.0033021 | 354.1508 | 1.298 | 0.26355 | 0.2781 | 0.18602 | 0.52571 | 6.4636 | 0.89026 | 0.013204 | 0.49461 | 69.6943 | 0.57584 | 0.19047 | 0.37196 | 0.068375 | 0.012024 | 5.1656 | 1.1453 | 0.16447 | 1.0081 | 0.97047 | 155.1901 | 0.85148
664 | 0.94409 | -0.023647 | 317.7963 | 1.5211 | 0.26364 | 0.24343 | 0.17999 | 0.48726 | 14.3353 | 0.85991 | 0.019306 | 0.52229 | 61.6759 | 0.60557 | 0.16454 | 0.52813 | 0.069902 | 0.014172 | 3.3235 | 1.0356 | 0.20825 | 0.89656 | 0.7577 | 186.5923 | 0.75331
665 | 1.0718 | -0.0063255 | 326.6276 | 1.5223 | 0.25913 | 0.16983 | 0.18983 | 0.49421 | 13.0543 | 0.92183 | 0.010339 | 0.46006 | 64.2528 | 0.67499 | 0.1975 | 0.45951 | 0.048728 | 0.00050168 | 2.7007 | 1.0062 | 0.20164 | 1.0874 | 0.966 | 195.6049 | 0.80322
666 | 1.0775 | 0.007719 | 336.3307 | 1.2986 | 0.2576 | 0.21382 | 0.18603 | 0.50345 | 12.5517 | 0.95913 | 0.012372 | 0.49108 | 59.7809 | 0.59122 | 0.18312 | 0.30613 | 0.0676 | 0.0031119 | 5.0812 | 1.4921 | 0.22048 | 1.0012 | 0.76758 | 144.858 | 0.83998
667 | 0.96313 | -0.010296 | 327.6163 | 1.2514 | 0.26285 | 0.20512 | 0.18757 | 0.51505 | 13.3019 | 0.91061 | 0.028753 | 0.50037 | 61.8372 | 0.71976 | 0.1728 | 0.33409 | 0.048749 | 0.00020372 | 3.507 | 1.1954 | 0.20689 | 1.0632 | 0.83703 | 177.2414 | 0.86427
668 | 1.0963 | -0.016135 | 313.7088 | 1.3167 | 0.26485 | 0.23092 | 0.18501 | 0.51879 | 5.5828 | 0.89193 | 0.022379 | 0.44568 | 57.8919 | 0.70991 | 0.16611 | 0.341 | 0.050411 | 0.0057967 | 3.4745 | 1.3043 | 0.21515 | 1.0771 | 0.77624 | 182.6524 | 0.86245
669 | 1.0437 | -0.028571 | 339.5381 | 1.3395 | 0.2633 | 0.24545 | 0.17959 | 0.5233 | 9.7913 | 0.94092 | 0.015708 | 0.51907 | 57.3783 | 0.6581 | 0.19837 | 0.49214 | 0.057568 | 0.014132 | 2.5113 | 1.405 | 0.2142 | 0.97277 | 0.70704 | 178.6124 | 0.79138
670 | 0.92625 | -0.02055 | 332.3343 | 1.3572 | 0.26086 | 0.27543 | 0.19073 | 0.50761 | 12.1163 | 0.81202 | 0.029952 | 0.48086 | 53.0599 | 0.6841 | 0.20563 | 0.37932 | 0.069622 | 6.406e-05 | 4.6493 | 1.2514 | 0.23089 | 1.0597 | 0.78532 | 199.6429 | 0.86517
671 | 1.0037 | 0.0068667 | 338.5386 | 1.4241 | 0.25973 | 0.25705 | 0.18999 | 0.46988 | 6.9891 | 0.90842 | 0.034447 | 0.4894 | 55.7156 | 0.74463 | 0.19202 | 0.35131 | 0.056355 | 0.013312 | 2.3452 | 1.3404 | 0.19483 | 0.99464 | 0.8471 | 164.5428 | 0.73331
672 | 0.9798 | -0.015061 | 332.5565 | 1.2918 | 0.25978 | 0.19707 | 0.18916 | 0.48931 | 12.7094 | 0.89083 | 0.030611 | 0.41193 | 61.0523 | 0.65413 | 0.18309 | 0.34264 | 0.055562 | 0.010212 | 3.5464 | 1.3857 | 0.16141 | 0.95 | 0.83279 | 182.3683 | 0.7902
673 | 0.91432 | -0.0027159 | 325.4428 | 1.4494 | 0.2631 | 0.23828 | 0.19142 | 0.48732 | 8.2865 | 0.86493 | 0.011336 | 0.50308 | 59.0003 | 0.60957 | 0.15671 | 0.37307 | 0.05144 | 0.0048248 | 2.5408 | 1.0933 | 0.22356 | 0.96867 | 0.756 | 163.3004 | 0.81363
674 | 0.91691 | -0.022108 | 342.6637 | 1.4385 | 0.26258 | 0.2246 | 0.188 | 0.48745 | 9.155 | 0.83634 | 0.025783 | 0.45129 | 55.0721 | 0.61219 | 0.17798 | 0.44067 | 0.050829 | 0.0029615 | 2.8663 | 1.5281 | 0.22715 | 1.142 | 0.8164 | 176.4007 | 0.86551
675 | 0.9832 | -0.012522 | 346.479 | 1.2566 | 0.26202 | 0.28332 | 0.18817 | 0.52112 | 9.4537 | 0.91612 | 0.013573 | 0.46 | 60.7023 | 0.73986 | 0.17957 | 0.39202 | 0.067706 | 0.0031026 | 4.7189 | 1.1683 | 0.19869 | 0.9655 | 0.88196 | 165.1617 | 0.74713
676 | 0.96321 | -0.0014209 | 328.7915 | 1.3187 | 0.26419 | 0.23942 | 0.18764 | 0.49503 | 10.2982 | 0.85279 | 0.029603 | 0.40364 | 59.7353 | 0.60704 | 0.20124 | 0.48855 | 0.065921 | 0.011847 | 2.6736 | 1.1227 | 0.22872 | 1.1208 | 0.92005 | 188.5342 | 0.77458
677 | 1.002 | -0.0082528 | 324.369 | 1.3554 | 0.26575 | 0.20172 | 0.18315 | 0.52955 | 14.2432 | 0.91401 | 0.01079 | 0.49142 | 64.1562 | 0.67414 | 0.19409 | 0.42897 | 0.058482 | 0.011032 | 1.8899 | 1.1047 | 0.19289 | 1.0638 | 0.9037 | 167.5219 | 0.86472
678 | 1.0883 | -0.021434 | 342.2465 | 1.5849 | 0.26634 | 0.24746 | 0.18439 | 0.48688 | 11.5965 | 0.85644 | 0.023516 | 0.44314 | 69.5244 | 0.63378 | 0.20012 | 0.37044 | 0.057462 | 0.010592 | 1.935 | 1.544 | 0.17116 | 0.96604 | 0.87775 | 181.5806 | 0.82779
679 | 1.0791 | -0.00039349 | 347.7204 | 1.3988 | 0.25965 | 0.25197 | 0.19119 | 0.52552 | 10.4629 | 0.83574 | 0.018687 | 0.50893 | 64.6915 | 0.6575 | 0.21323 | 0.4436 | 0.062517 | 0.0057588 | 4.4037 | 1.2319 | 0.17909 | 1.0737 | 0.79739 | 164.6957 | 0.77435
680 | 0.95235 | -0.0235 | 343.241 | 1.25 | 0.26566 | 0.27638 | 0.18674 | 0.51108 | 11.2332 | 0.86627 | 0.018715 | 0.45146 | 73.0748 | 0.71248 | 0.18988 | 0.48062 | 0.051959 | 0.013381 | 3.0157 | 1.1201 | 0.2318 | 0.90139 | 0.90483 | 149.3487 | 0.7812
681 | 0.95538 | -0.023833 | 346.6875 | 1.1144 | 0.25978 | 0.25792 | 0.18961 | 0.51817 | 11.6668 | 0.87824 | 0.019242 | 0.4995 | 70.4474 | 0.69466 | 0.2168 | 0.49462 | 0.057966 | 0.0094651 | 2.6618 | 1.4589 | 0.16221 | 0.92584 | 0.8775 | 152.3844 | 0.86813
682 | 1.094 | -0.019526 | 332.9939 | 1.4019 | 0.26435 | 0.26012 | 0.19136 | 0.52241 | 9.8821 | 0.85873 | 0.018262 | 0.43352 | 55.1604 | 0.77306 | 0.18945 | 0.38544 | 0.064566 | 0.002518 | 3.8911 | 1.4633 | 0.17278 | 0.94101 | 0.79149 | 172.0101 | 0.8136
683 | 0.98605 | 0.0024813 | 333.7203 | 1.5241 | 0.2632 | 0.26693 | 0.18271 | 0.47439 | 8.56 | 0.93292 | 0.027396 | 0.49993 | 66.6294 | 0.72542 | 0.15785 | 0.49823 | 0.068901 | 0.014027 | 3.4551 | 1.0089 | 0.20203 | 0.85924 | 0.89485 | 147.387 | 0.75984
684 | 1.0813 | -0.024345 | 341.034 | 1.4635 | 0.26128 | 0.27033 | 0.18591 | 0.51541 | 10.7828 | 0.91416 | 0.018754 | 0.42062 | 57.8328 | 0.55114 | 0.20357 | 0.3104 | 0.070404 | 0.0042942 | 3.0869 | 1.3677 | 0.17806 | 1.0182 | 0.84354 | 187.0865 | 0.73223
685 | 1.0638 | -0.028347 | 326.6659 | 1.5072 | 0.2595 | 0.27447 | 0.18445 | 0.53082 | 10.0651 | 0.88194 | 0.020439 | 0.45974 | 62.7984 | 0.59161 | 0.19269 | 0.30469 | 0.064678 | 0.0011418 | 5.1079 | 1.0334 | 0.20174 | 1.136 | 0.8865 | 172.3929 | 0.74491
686 | 1.0899 | -0.015036 | 326.8346 | 1.4746 | 0.26505 | 0.25926 | 0.18526 | 0.53011 | 8.8567 | 0.88994 | 0.035951 | 0.53322 | 62.6917 | 0.76392 | 0.20528 | 0.32763 | 0.058247 | 0.012564 | 3.4342 | 1.5407 | 0.16204 | 0.97639 | 0.86495 | 166.2116 | 0.72202
687 | 1.0472 | -0.02111 | 345.4292 | 1.158 | 0.2652 | 0.16056 | 0.18756 | 0.52034 | 12.7809 | 0.93895 | 0.014147 | 0.41962 | 59.1455 | 0.76991 | 0.20791 | 0.38311 | 0.061367 | 0.0062016 | 4.4017 | 1.0474 | 0.16529 | 0.93694 | 0.82696 | 187.5042 | 0.84035
688 | 0.91995 | -0.027712 | 343.0796 | 1.46 | 0.2638 | 0.24414 | 0.18818 | 0.48161 | 6.9694 | 0.97905 | 0.032018 | 0.55628 | 64.068 | 0.67843 | 0.20641 | 0.4566 | 0.069872 | 0.0073402 | 4.5938 | 1.0715 | 0.20189 | 0.89383 | 0.81812 | 149.8409 | 0.83756
689 | 1.015 | -0.015095 | 354.0157 | 1.5028 | 0.26085 | 0.27628 | 0.18545 | 0.50843 | 8.4697 | 0.92938 | 0.012603 | 0.421 | 61.7391 | 0.68213 | 0.17326 | 0.48403 | 0.064886 | 0.011455 | 3.511 | 1.3331 | 0.19421 | 1.0142 | 0.77054 | 140.8446 | 0.7889
690 | 0.99291 | -0.028703 | 316.766 | 1.3085 | 0.25773 | 0.22772 | 0.18877 | 0.48861 | 8.6449 | 0.9407 | 0.031512 | 0.5309 | 64.5292 | 0.55549 | 0.17356 | 0.47733 | 0.05992 | 0.0051246 | 4.4101 | 1.4956 | 0.20082 | 0.85643 | 0.82471 | 186.3728 | 0.74566
691 | 0.99511 | -0.014685 | 326.8975 | 1.3628 | 0.26541 | 0.2698 | 0.18499 | 0.52471 | 10.1838 | 0.93008 | 0.033759 | 0.41652 | 65.2717 | 0.5679 | 0.20314 | 0.52273 | 0.046859 | 0.0080794 | 2.8951 | 1.3249 | 0.18667 | 0.94207 | 0.93065 | 165.3121 | 0.85777
692 | 1.044 | -0.0075438 | 340.7573 | 1.6514 | 0.26209 | 0.25251 | 0.18217 | 0.4821 | 11.605 | 0.89945 | 0.01361 | 0.50493 | 65.0162 | 0.59605 | 0.16864 | 0.54067 | 0.063519 | 0.013643 | 2.0081 | 1.0402 | 0.18054 | 1.0664 | 0.86101 | 191.5507 | 0.74361
693 | 1.0081 | -0.022312 | 346.7974 | 1.2596 | 0.26277 | 0.21088 | 0.18742 | 0.4925 | 10.566 | 0.9339 | 0.01815 | 0.52593 | 66.4824 | 0.56822 | 0.22273 | 0.3808 | 0.061247 | 0.011926 | 4.0114 | 1.0802 | 0.16912 | 0.97807 | 0.89247 | 186.0375 | 0.79426
694 | 0.99172 | 0.0069813 | 321.891 | 1.3183 | 0.26227 | 0.26018 | 0.19139 | 0.51588 | 6.6881 | 0.9318 | 0.018808 | 0.45574 | 52.3133 | 0.71215 | 0.20139 | 0.31719 | 0.067007 | 0.0032705 | 4.2853 | 1.0222 | 0.1604 | 0.8999 | 0.96146 | 152.8394 | 0.82113
695 | 0.91771 | 0.0014912 | 327.1041 | 1.1309 | 0.26533 | 0.27377 | 0.18789 | 0.51339 | 5.7646 | 0.89928 | 0.024123 | 0.48037 | 67.244 | 0.63813 | 0.18205 | 0.36906 | 0.062847 | 0.0047672 | 4.6306 | 1.312 | 0.22105 | 1.0101 | 0.81015 | 155.3416 | 0.74214
696 | 1.018 | -0.01474 | 320.9366 | 1.2883 | 0.26431 | 0.2234 | 0.18435 | 0.54456 | 10.3188 | 0.93461 | 0.018105 | 0.4499 | 70.1024 | 0.67582 | 0.20276 | 0.34614 | 0.052987 | 0.011016 | 5.2006 | 1.119 | 0.19967 | 0.95189 | 0.79829 | 152.944 | 0.78072
697 | 0.96641 | -0.022214 | 326.1203 | 1.6627 | 0.26194 | 0.28136 | 0.18373 | 0.52624 | 12.5285 | 0.86558 | 0.033116 | 0.40061 | 62.3869 | 0.55769 | 0.17742 | 0.46605 | 0.056409 | 0.006601 | 3.9344 | 1.2811 | 0.22652 | 1.0797 | 0.76892 | 185.8316 | 0.82466
698 | 0.99941 | -0.013198 | 312.574 | 1.3713 | 0.26099 | 0.27162 | 0.18403 | 0.48245 | 12.6732 | 0.87088 | 0.023146 | 0.45616 | 64.0813 | 0.66677 | 0.15536 | 0.36381 | 0.044921 | 0.011802 | 4.976 | 1.0203 | 0.20779 | 0.82695 | 0.75776 | 192.1383 | 0.7767
699 | 1.0318 | -0.017473 | 327.372 | 1.3576 | 0.26528 | 0.24441 | 0.18691 | 0.4997 | 12.8405 | 0.90397 | 0.026008 | 0.5019 | 72.4576 | 0.73519 | 0.18596 | 0.53568 | 0.067522 | 0.0006133 | 4.8215 | 1.3361 | 0.23625 | 1.0654 | 0.88341 | 158.2092 | 0.79722
700 | 0.99449 | -0.027636 | 303.7493 | 1.6415 | 0.26109 | 0.25974 | 0.18946 | 0.47624 | 7.3272 | 0.93981 | 0.033828 | 0.53457 | 74.0574 | 0.63588 | 0.19697 | 0.35008 | 0.044093 | 0.011335 | 3.4403 | 1.1117 | 0.23598 | 0.81001 | 0.95297 | 145.6374 | 0.76289
701 | 1.0315 | -0.01799 | 344.0482 | 1.2906 | 0.26516 | 0.19524 | 0.18717 | 0.49499 | 11.7317 | 0.94557 | 0.035875 | 0.54552 | 64.3647 | 0.58054 | 0.19506 | 0.48318 | 0.056441 | 0.00076112 | 2.2385 | 1.0696 | 0.17755 | 0.94813 | 0.8423 | 146.6306 | 0.74518
702 | 1.083 | -0.024105 | 362.2745 | 1.5653 | 0.26347 | 0.2288 | 0.18566 | 0.50036 | 9.3243 | 0.87977 | 0.035805 | 0.40866 | 72.2651 | 0.54224 | 0.17754 | 0.49472 | 0.066928 | 0.0049587 | 4.4199 | 1.0066 | 0.21585 | 0.96965 | 0.85705 | 172.2206 | 0.76984
703 | 1.0688 | -0.014018 | 345.4039 | 1.6746 | 0.26258 | 0.22634 | 0.18674 | 0.47675 | 9.6792 | 0.8888 | 0.038678 | 0.47861 | 71.9776 | 0.70579 | 0.18629 | 0.50712 | 0.049123 | 0.007001 | 3.8872 | 1.3049 | 0.17581 | 1.1308 | 0.72184 | 189.2529 | 0.86819
704 | 1.0561 | -0.0025736 | 331.8469 | 1.5638 | 0.26405 | 0.22588 | 0.18283 | 0.4862 | 9.7139 | 0.8813 | 0.028288 | 0.43757 | 64.4985 | 0.73485 | 0.19402 | 0.39946 | 0.057865 | 0.0026427 | 3.6553 | 1.1584 | 0.2132 | 0.97688 | 0.87236 | 182.515 | 0.74761
705 | 1.0198 | -0.028186 | 330.0026 | 1.547 | 0.26402 | 0.21543 | 0.18017 | 0.50004 | 8.9403 | 0.87279 | 0.039944 | 0.45959 | 65.5477 | 0.63982 | 0.20084 | 0.53059 | 0.04658 | 0.0047437 | 4.4729 | 1.4876 | 0.22797 | 0.98442 | 0.83689 | 189.9481 | 0.77726
706 | 1.0449 | 0.004033 | 320.2258 | 1.421 | 0.26095 | 0.16787 | 0.18644 | 0.48936 | 9.1811 | 0.94674 | 0.037382 | 0.47661 | 65.9513 | 0.61613 | 0.19114 | 0.51897 | 0.054837 | 0.005788 | 3.4972 | 1.4798 | 0.18674 | 1.0617 | 0.87937 | 156.1002 | 0.81891
707 | 0.95026 | -0.011295 | 315.3403 | 1.2532 | 0.2604 | 0.1927 | 0.18808 | 0.4865 | 14.4116 | 0.91314 | 0.0329 | 0.47742 | 67.8485 | 0.69764 | 0.18198 | 0.43458 | 0.067132 | 0.010105 | 4.6366 | 1.4434 | 0.17701 | 0.97043 | 0.78924 | 167.6258 | 0.82577
708 | 1.0097 | -0.012374 | 331.2684 | 1.6288 | 0.26055 | 0.20999 | 0.18186 | 0.51281 | 8.8486 | 0.89581 | 0.025296 | 0.42967 | 64.9641 | 0.65102 | 0.19024 | 0.42296 | 0.050764 | 0.0026318 | 4.2824 | 1.0027 | 0.16276 | 1.0042 | 0.8982 | 162.8075 | 0.73899
709 | 0.94358 | -0.00078319 | 315.2333 | 1.3092 | 0.26274 | 0.23173 | 0.18586 | 0.49111 | 8.2665 | 0.90497 | 0.03681 | 0.44104 | 61.3062 | 0.6634 | 0.19306 | 0.43619 | 0.066545 | 0.0054482 | 2.5516 | 1.2359 | 0.21942 | 0.88735 | 0.68675 | 158.0644 | 0.78957
710 | 0.9491 | -0.0050261 | 343.9847 | 1.5557 | 0.26076 | 0.21763 | 0.18779 | 0.48995 | 8.2203 | 0.92527 | 0.011653 | 0.4973 | 65.3401 | 0.67887 | 0.18929 | 0.30179 | 0.056617 | 0.0027688 | 2.5131 | 1.1456 | 0.19535 | 0.9027 | 0.81272 | 139.9135 | 0.82037
711 | 1.0683 | -9.7315e-05 | 319.3559 | 1.6378 | 0.26443 | 0.23573 | 0.18532 | 0.51243 | 11.3135 | 0.86435 | 0.01145 | 0.47994 | 63.1066 | 0.60857 | 0.19376 | 0.32696 | 0.046342 | 0.0021648 | 2.2958 | 1.5106 | 0.18784 | 1.0687 | 0.80615 | 142.0618 | 0.72457
712 | 1.0957 | -0.013958 | 335.2387 | 1.6341 | 0.26045 | 0.25711 | 0.1927 | 0.54171 | 9.896 | 0.9261 | 0.015286 | 0.5065 | 57.7849 | 0.76322 | 0.18099 | 0.35704 | 0.069551 | 0.013974 | 3.0085 | 1.4297 | 0.22536 | 1.054 | 0.95612 | 163.1217 | 0.73694
713 | 1.0345 | -0.025375 | 317.1046 | 1.341 | 0.26193 | 0.20831 | 0.18954 | 0.52859 | 6.4974 | 0.91269 | 0.01863 | 0.42606 | 59.3097 | 0.6859 | 0.18644 | 0.31085 | 0.045874 | 0.01226 | 3.9813 | 1.1866 | 0.21908 | 1.013 | 0.81856 | 160.3138 | 0.87176
714 | 1.0841 | -0.015789 | 325.5315 | 1.6708 | 0.25989 | 0.27519 | 0.19152 | 0.53478 | 11.4897 | 0.97601 | 0.027181 | 0.46844 | 58.3331 | 0.74486 | 0.15497 | 0.3998 | 0.062534 | 0.012424 | 4.3361 | 1.4025 | 0.17257 | 0.88789 | 0.90331 | 167.8454 | 0.75049
715 | 0.97533 | -0.013956 | 308.7677 | 1.1782 | 0.2627 | 0.25241 | 0.19036 | 0.52072 | 7.7401 | 0.93056 | 0.029631 | 0.39299 | 58.6034 | 0.55813 | 0.16596 | 0.41471 | 0.053915 | 0.0014448 | 4.2659 | 1.0508 | 0.22524 | 1.0074 | 0.84335 | 167.63 | 0.85815
716 | 1.0159 | -0.006125 | 299.4771 | 1.3129 | 0.25764 | 0.236 | 0.1857 | 0.52815 | 8.4454 | 0.86396 | 0.020721 | 0.50638 | 69.3509 | 0.73894 | 0.20136 | 0.31331 | 0.058987 | 0.0058838 | 2.8091 | 1.4401 | 0.22818 | 0.95909 | 0.90454 | 185.3252 | 0.81973
717 | 1.0696 | -0.018547 | 306.7906 | 1.2972 | 0.26403 | 0.19141 | 0.18232 | 0.50488 | 9.6816 | 0.93334 | 0.038994 | 0.53442 | 59.3354 | 0.77888 | 0.19434 | 0.50201 | 0.065336 | 0.0087278 | 5.0877 | 1.1951 | 0.2153 | 1.0823 | 0.92952 | 191.9518 | 0.74093
718 | 1.0205 | -0.020299 | 332.4418 | 1.4958 | 0.26126 | 0.2502 | 0.18948 | 0.51302 | 11.9816 | 0.95131 | 0.016546 | 0.48562 | 64.2816 | 0.61281 | 0.21067 | 0.40843 | 0.054615 | 0.0079991 | 3.6759 | 1.2049 | 0.19247 | 0.98593 | 0.86786 | 149.5144 | 0.74058
719 | 1.0549 | -0.0043725 | 331.8265 | 1.505 | 0.26561 | 0.18759 | 0.18774 | 0.51443 | 14.5749 | 0.91024 | 0.020894 | 0.39208 | 66.461 | 0.73426 | 0.17659 | 0.46672 | 0.063068 | 0.0055914 | 2.2563 | 1.1152 | 0.20526 | 1.1161 | 0.88853 | 178.0613 | 0.76457
720 | 1.0611 | 0.0070664 | 339.2372 | 1.3487 | 0.26488 | 0.22833 | 0.18534 | 0.51825 | 10.4298 | 0.90181 | 0.021939 | 0.44442 | 63.4175 | 0.68014 | 0.17391 | 0.47255 | 0.063097 | 0.014067 | 5.0656 | 1.3316 | 0.18299 | 1.0131 | 0.78754 | 169.0288 | 0.87357
721 | 0.91051 | -0.02079 | 344.0162 | 1.392 | 0.26469 | 0.26148 | 0.19041 | 0.52772 | 11.6475 | 0.86719 | 0.03434 | 0.506 | 69.725 | 0.72329 | 0.18354 | 0.31939 | 0.06411 | 0.009849 | 2.8259 | 1.0722 | 0.19592 | 1.053 | 0.80826 | 192.7902 | 0.82462
722 | 1.0954 | 0.0028962 | 337.2682 | 1.4834 | 0.26353 | 0.24286 | 0.18316 | 0.52227 | 12.0628 | 0.91333 | 0.021106 | 0.46083 | 61.9482 | 0.59824 | 0.18554 | 0.39763 | 0.053076 | 0.011004 | 2.6431 | 1.1447 | 0.22591 | 0.9396 | 0.83406 | 166.8781 | 0.86389
723 | 1.0126 | 0.00018116 | 327.2258 | 1.7451 | 0.2634 | 0.2151 | 0.1922 | 0.50174 | 9.7821 | 0.89509 | 0.026403 | 0.52431 | 64.381 | 0.66478 | 0.18544 | 0.53122 | 0.04935 | 0.0085508 | 2.9285 | 1.4696 | 0.16013 | 0.87302 | 0.86451 | 154.1942 | 0.73181
724 | 1.0621 | -0.0016217 | 320.5225 | 1.4301 | 0.26221 | 0.24842 | 0.18904 | 0.5139 | 9.8458 | 0.93826 | 0.022459 | 0.45103 | 53.2612 | 0.60885 | 0.18037 | 0.44024 | 0.055977 | 0.014083 | 2.5374 | 1.0136 | 0.22348 | 1.039 | 0.82512 | 164.1852 | 0.83764
725 | 1.0219 | -0.0078453 | 332.945 | 1.3833 | 0.26217 | 0.25628 | 0.18444 | 0.50322 | 8.3142 | 0.90905 | 0.035279 | 0.44012 | 61.5337 | 0.74351 | 0.18821 | 0.30273 | 0.068092 | 0.0053947 | 4.9203 | 1.3062 | 0.23073 | 0.93418 | 0.84932 | 162.1338 | 0.77682
726 | 1.0786 | -0.017757 | 336.4476 | 1.1328 | 0.26188 | 0.25719 | 0.19095 | 0.48389 | 9.9214 | 0.94434 | 0.017202 | 0.425 | 64.9481 | 0.648 | 0.19983 | 0.54149 | 0.050343 | 0.00010721 | 4.5176 | 1.4036 | 0.21734 | 0.85683 | 0.78671 | 181.6376 | 0.82182
727 | 0.97066 | -0.025937 | 334.5691 | 1.2923 | 0.26675 | 0.2706 | 0.18977 | 0.48426 | 11.0619 | 0.87999 | 0.028411 | 0.40544 | 67.9513 | 0.70418 | 0.18418 | 0.49614 | 0.048577 | 0.0044777 | 4.5902 | 1.4001 | 0.20039 | 1.0326 | 0.85509 | 164.3995 | 0.7538
728 | 1.0825 | -0.010966 | 335.6592 | 1.5227 | 0.25911 | 0.23721 | 0.18128 | 0.50261 | 7.0883 | 0.86733 | 0.026495 | 0.5549 | 65.4088 | 0.58457 | 0.20899 | 0.46816 | 0.051988 | 0.00062968 | 3.2662 | 1.4214 | 0.20533 | 1.1407 | 0.92867 | 170.9338 | 0.76255
729 | 1.0758 | -0.021484 | 328.3008 | 1.3704 | 0.26434 | 0.23713 | 0.18987 | 0.50506 | 9.637 | 0.95179 | 0.020793 | 0.48519 | 58.5 | 0.7175 | 0.19322 | 0.36476 | 0.067076 | 0.0043853 | 4.6912 | 1.1229 | 0.23392 | 1.0758 | 0.80148 | 152.0299 | 0.79681
730 | 1.0221 | -0.0009878 | 330.3286 | 1.1383 | 0.26198 | 0.17362 | 0.18929 | 0.47948 | 12.4562 | 0.90862 | 0.027703 | 0.45303 | 60.7355 | 0.72316 | 0.17194 | 0.53604 | 0.060275 | 0.0031406 | 3.4285 | 1.0445 | 0.18163 | 1.0549 | 0.85086 | 199.3026 | 0.74066
731 | 1.0861 | -0.010754 | 354.3395 | 1.2887 | 0.26458 | 0.21561 | 0.1874 | 0.4878 | 8.6079 | 0.84627 | 0.037673 | 0.49009 | 63.4527 | 0.77115 | 0.17607 | 0.4444 | 0.06977 | 0.012757 | 3.7401 | 1.12 | 0.17486 | 1.0196 | 0.87245 | 164.7991 | 0.86688
732 | 1.0747 | -0.018643 | 323.3041 | 1.5024 | 0.26185 | 0.27028 | 0.18715 | 0.48546 | 9.4088 | 0.87706 | 0.019709 | 0.52202 | 55.1149 | 0.67285 | 0.19078 | 0.37658 | 0.069695 | 0.0078237 | 4.0471 | 1.2304 | 0.19681 | 0.93138 | 0.95919 | 175.5972 | 0.82313
733 | 0.94521 | -0.0038115 | 338.2025 | 1.4796 | 0.26426 | 0.26427 | 0.17935 | 0.48193 | 6.4343 | 0.92623 | 0.013274 | 0.39856 | 62.6515 | 0.78126 | 0.19969 | 0.50985 | 0.054954 | 0.013825 | 2.9056 | 1.1693 | 0.18525 | 0.98514 | 0.80477 | 174.6587 | 0.82997
734 | 0.97727 | -0.0083864 | 339.9322 | 1.4254 | 0.26524 | 0.24986 | 0.18696 | 0.51337 | 12.5802 | 0.90814 | 0.010749 | 0.38581 | 68.687 | 0.53886 | 0.17718 | 0.42239 | 0.062588 | 0.0071356 | 5.0035 | 1.1563 | 0.18289 | 1.0027 | 0.93257 | 157.6408 | 0.85967
735 | 0.97874 | -0.001859 | 338.388 | 1.2475 | 0.26501 | 0.26317 | 0.19378 | 0.48718 | 6.5909 | 0.89776 | 0.030418 | 0.52333 | 74.1737 | 0.66053 | 0.17091 | 0.34177 | 0.053267 | 0.014044 | 4.2011 | 1.2689 | 0.22586 | 0.95539 | 0.87151 | 147.7568 | 0.81125
736 | 0.92364 | -0.027424 | 347.2908 | 1.1739 | 0.26083 | 0.18667 | 0.18391 | 0.50417 | 9.5867 | 0.86872 | 0.039038 | 0.4707 | 56.4083 | 0.55343 | 0.19563 | 0.38408 | 0.064064 | 0.0068234 | 3.1941 | 1.0145 | 0.20566 | 0.85743 | 0.75276 | 176.6629 | 0.7459
737 | 0.92422 | 0.0012143 | 326.3485 | 1.5484 | 0.26306 | 0.23412 | 0.18329 | 0.49625 | 9.8932 | 0.86193 | 0.022275 | 0.46349 | 69.2989 | 0.68737 | 0.21635 | 0.34834 | 0.057904 | 0.0097292 | 3.5449 | 1.4481 | 0.15927 | 1.0769 | 0.74836 | 165.8774 | 0.76343
738 | 0.97257 | -0.027922 | 352.6342 | 1.2583 | 0.26129 | 0.28199 | 0.18589 | 0.49667 | 6.689 | 0.89162 | 0.010618 | 0.47591 | 61.9326 | 0.60308 | 0.19493 | 0.34131 | 0.070185 | 0.010872 | 2.6529 | 1.0342 | 0.18465 | 1.0423 | 0.75477 | 170.9624 | 0.73638
739 | 0.96475 | -0.02722 | 335.7463 | 1.1968 | 0.26227 | 0.2508 | 0.18579 | 0.51647 | 8.4885 | 0.89916 | 0.038801 | 0.53044 | 63.6013 | 0.69284 | 0.15808 | 0.47565 | 0.06948 | 0.001809 | 4.9521 | 1.4672 | 0.23061 | 1.1339 | 0.74644 | 166.153 | 0.80927
740 | 0.92253 | -0.019938 | 299.6172 | 1.1615 | 0.26407 | 0.25815 | 0.1798 | 0.50883 | 9.938 | 0.97134 | 0.023025 | 0.54337 | 61.4779 | 0.75052 | 0.16537 | 0.30821 | 0.047973 | 0.01366 | 1.9604 | 1.4052 | 0.22576 | 0.97945 | 0.83072 | 184.0175 | 0.81325
741 | 1.0164 | 0.0010535 | 329.8117 | 1.3096 | 0.26269 | 0.22923 | 0.18768 | 0.53255 | 8.8243 | 0.92905 | 0.026519 | 0.42405 | 66.2475 | 0.74987 | 0.18589 | 0.39519 | 0.066629 | 0.0052189 | 4.8648 | 1.2259 | 0.1889 | 0.87015 | 0.83674 | 152.6961 | 0.75766
742 | 0.90566 | 0.0015126 | 330.4594 | 1.3937 | 0.26067 | 0.27355 | 0.18117 | 0.51959 | 9.6627 | 0.8944 | 0.033963 | 0.4294 | 61.2037 | 0.62783 | 0.19713 | 0.41801 | 0.064499 | 0.0073136 | 4.4778 | 1.1626 | 0.20153 | 1.0492 | 0.76412 | 171.354 | 0.7991
743 | 0.93658 | -0.011695 | 318.5371 | 1.3522 | 0.25936 | 0.22182 | 0.18792 | 0.50869 | 9.9482 | 0.8629 | 0.036671 | 0.50233 | 68.7189 | 0.64331 | 0.18405 | 0.30066 | 0.066668 | 0.0057155 | 3.3721 | 1.2263 | 0.18553 | 1.1229 | 0.70376 | 156.7351 | 0.85385
744 | 1.0277 | 0.0060879 | 317.9339 | 1.498 | 0.26479 | 0.25903 | 0.1848 | 0.50785 | 9.0731 | 0.83341 | 0.024667 | 0.43713 | 61.9005 | 0.64929 | 0.17632 | 0.35807 | 0.06437 | 0.0097212 | 3.8649 | 1.1068 | 0.20935 | 1.1213 | 0.76631 | 154.2765 | 0.78006
745 | 0.94567 | -0.024875 | 307.6134 | 1.2084 | 0.26649 | 0.25075 | 0.18366 | 0.47915 | 9.5537 | 0.86787 | 0.036002 | 0.51133 | 66.9018 | 0.61742 | 0.18599 | 0.52521 | 0.062227 | 0.0034691 | 2.6484 | 1.2425 | 0.22314 | 0.94154 | 0.84421 | 193.3719 | 0.78745
746 | 0.90244 | -0.015757 | 312.0127 | 1.2286 | 0.26436 | 0.23809 | 0.18582 | 0.49207 | 9.6644 | 0.95884 | 0.026554 | 0.40697 | 59.8544 | 0.6829 | 0.17471 | 0.32939 | 0.052352 | 0.0083524 | 4.1944 | 1.5173 | 0.20001 | 0.97591 | 0.84813 | 176.2561 | 0.81428
747 | 0.99123 | -0.0066225 | 323.5133 | 1.2154 | 0.26125 | 0.22161 | 0.18801 | 0.51179 | 12.9233 | 0.85796 | 0.016603 | 0.48852 | 55.5371 | 0.72116 | 0.17385 | 0.46023 | 0.064913 | 0.00031091 | 2.4496 | 1.5033 | 0.19256 | 0.96717 | 0.90598 | 196.9434 | 0.84094
748 | 0.96238 | 0.0031201 | 331.017 | 1.4291 | 0.25985 | 0.25473 | 0.18699 | 0.48958 | 6.2638 | 0.88046 | 0.010016 | 0.4535 | 58.0363 | 0.64385 | 0.19164 | 0.33619 | 0.043997 | 0.01425 | 2.4672 | 1.4392 | 0.16418 | 0.87923 | 0.88514 | 140.1048 | 0.77874
749 | 0.99337 | -0.0064548 | 334.6157 | 1.2746 | 0.26047 | 0.23107 | 0.18476 | 0.52175 | 11.8001 | 0.88246 | 0.023786 | 0.52085 | 58.5986 | 0.64064 | 0.18515 | 0.47819 | 0.065531 | 0.010971 | 4.0207 | 1.1296 | 0.19538 | 1.1272 | 0.89228 | 142.9318 | 0.81143
750 | 1.0337 | -0.013373 | 327.9695 | 1.2873 | 0.26186 | 0.23351 | 0.18124 | 0.49533 | 13.7779 | 0.91832 | 0.023233 | 0.45028 | 63.0985 | 0.6317 | 0.20422 | 0.49272 | 0.05822 | 0.013507 | 3.2253 | 1.4925 | 0.21696 | 0.99207 | 0.79413 | 162.9131 | 0.86376
751 | 0.96949 | -0.028262 | 322.5358 | 1.5935 | 0.26502 | 0.25657 | 0.18393 | 0.46975 | 10.5797 | 0.96443 | 0.039661 | 0.42733 | 65.7749 | 0.77095 | 0.16795 | 0.35503 | 0.063394 | 0.0018587 | 3.0711 | 1.393 | 0.22603 | 0.94298 | 0.84986 | 161.1628 | 0.80997
752 | 0.95103 | -0.0074653 | 331.3365 | 1.1552 | 0.26692 | 0.19563 | 0.19062 | 0.53587 | 8.9269 | 0.81816 | 0.01112 | 0.45983 | 59.6263 | 0.78188 | 0.16637 | 0.33439 | 0.071167 | 0.0049262 | 5.0176 | 1.4527 | 0.21002 | 0.96126 | 0.76063 | 171.8589 | 0.78905
753 | 1.0191 | 0.0037416 | 339.5733 | 1.4469 | 0.2639 | 0.24054 | 0.18637 | 0.53678 | 8.9986 | 0.9114 | 0.033791 | 0.41684 | 60.5669 | 0.65719 | 0.16283 | 0.40194 | 0.065577 | 0.005989 | 4.1339 | 1.1596 | 0.2057 | 0.95589 | 0.75816 | 180.1093 | 0.84026
754 | 1.0524 | 0.0059247 | 338.1195 | 1.4929 | 0.26192 | 0.24803 | 0.18689 | 0.52946 | 8.0053 | 0.89263 | 0.01576 | 0.46701 | 71.2182 | 0.68182 | 0.18126 | 0.48973 | 0.055943 | 0.010138 | 4.6683 | 1.1556 | 0.23494 | 0.91936 | 0.90843 | 153.8518 | 0.87825
755 | 1.0293 | -0.023976 | 322.476 | 1.388 | 0.26336 | 0.2244 | 0.18552 | 0.49276 | 8.3796 | 0.9415 | 0.036295 | 0.45077 | 63.5327 | 0.75117 | 0.21346 | 0.45517 | 0.057828 | 0.0097007 | 2.5953 | 1.2132 | 0.16801 | 0.92755 | 0.87733 | 160.2516 | 0.84356
756 | 0.95045 | -0.0061637 | 319.7778 | 1.4458 | 0.26103 | 0.21718 | 0.18733 | 0.50192 | 11.7096 | 0.91629 | 0.031377 | 0.52605 | 72.1124 | 0.74517 | 0.16572 | 0.30155 | 0.068218 | 0.0028143 | 3.2362 | 1.0563 | 0.17694 | 0.99013 | 0.73723 | 158.2943 | 0.84008
757 | 0.9378 | -0.016402 | 342.1948 | 1.5057 | 0.26427 | 0.24108 | 0.18581 | 0.54342 | 7.9433 | 0.85602 | 0.011729 | 0.51198 | 59.959 | 0.55848 | 0.15713 | 0.42081 | 0.044774 | 0.0064961 | 3.2601 | 1.2997 | 0.16166 | 1.062 | 0.84066 | 176.1308 | 0.80487
758 | 1.0305 | -0.023397 | 324.6158 | 1.5086 | 0.26182 | 0.25327 | 0.18969 | 0.52144 | 9.1402 | 0.96965 | 0.028131 | 0.4621 | 61.1823 | 0.54694 | 0.19029 | 0.37174 | 0.070948 | 0.0088386 | 3.8286 | 1.3922 | 0.1739 | 0.99486 | 0.87469 | 175.6186 | 0.83266
759 | 1.04 | -0.022493 | 338.1666 | 1.5419 | 0.26226 | 0.24568 | 0.18712 | 0.50239 | 8.4842 | 0.91991 | 0.01631 | 0.43723 | 61.4066 | 0.63209 | 0.21607 | 0.3366 | 0.057632 | 0.009889 | 3.8948 | 1.3137 | 0.21542 | 0.82625 | 0.77309 | 153.5009 | 0.83691
760 | 1.0183 | -0.0038901 | 337.9886 | 1.2878 | 0.26751 | 0.27667 | 0.18794 | 0.48085 | 5.9799 | 0.87812 | 0.020691 | 0.42539 | 59.3936 | 0.62633 | 0.18413 | 0.38041 | 0.06852 | 0.0013367 | 2.8555 | 1.2079 | 0.1918 | 0.9022 | 0.78226 | 187.005 | 0.82553
761 | 1.0029 | -0.0064891 | 326.4241 | 1.6776 | 0.2621 | 0.26653 | 0.18872 | 0.48131 | 7.1838 | 0.86116 | 0.027484 | 0.49619 | 58.5654 | 0.78032 | 0.21245 | 0.40799 | 0.054773 | 0.006789 | 2.0733 | 1.2734 | 0.1751 | 0.95278 | 0.84741 | 176.817 | 0.81482
762 | 0.92781 | -0.020624 | 328.1334 | 1.3123 | 0.26635 | 0.23131 | 0.1887 | 0.50393 | 9.1728 | 0.88539 | 0.038104 | 0.44954 | 54.9982 | 0.56878 | 0.18055 | 0.43737 | 0.047934 | 0.0099493 | 5.212 | 1.527 | 0.17822 | 1.0581 | 0.89044 | 154.7486 | 0.87433
763 | 0.95706 | -0.0018004 | 327.8826 | 1.4767 | 0.26084 | 0.27046 | 0.18389 | 0.52802 | 12.1491 | 0.9228 | 0.011645 | 0.47025 | 60.2658 | 0.68171 | 0.1588 | 0.39339 | 0.048251 | 0.0023304 | 4.4861 | 1.0106 | 0.21727 | 0.97465 | 0.79725 | 151.7986 | 0.7953
764 | 1.0473 | -0.012645 | 330.5311 | 1.6265 | 0.26263 | 0.26101 | 0.18941 | 0.46789 | 6.8234 | 0.91006 | 0.037635 | 0.44297 | 62.9481 | 0.63305 | 0.1971 | 0.50671 | 0.068441 | 0.0038281 | 2.613 | 1.2655 | 0.19425 | 1.0371 | 0.80783 | 165.9012 | 0.72749
765 | 0.96791 | -0.0026354 | 328.6056 | 1.4057 | 0.26299 | 0.20868 | 0.18919 | 0.5276 | 10.0508 | 0.89532 | 0.015135 | 0.50705 | 60.2033 | 0.72272 | 0.17638 | 0.33213 | 0.065047 | 0.0040134 | 5.0199 | 1.4207 | 0.22933 | 1.1003 | 0.83993 | 171.083 | 0.78356
766 | 1.0452 | 0.0016206 | 328.2581 | 1.5687 | 0.26268 | 0.26354 | 0.18259 | 0.49733 | 12.7677 | 0.96997 | 0.012991 | 0.50345 | 56.9569 | 0.75079 | 0.17484 | 0.51047 | 0.067487 | 0.012819 | 4.3587 | 1.0731 | 0.21629 | 1.0313 | 0.88561 | 164.9882 | 0.72034
767 | 1.0776 | -0.0049922 | 303.8958 | 1.4661 | 0.26238 | 0.20517 | 0.19002 | 0.49127 | 8.452 | 0.95395 | 0.018647 | 0.51806 | 63.3718 | 0.57489 | 0.17365 | 0.3795 | 0.063355 | 0.0047789 | 1.9302 | 1.3706 | 0.21858 | 0.89088 | 0.92603 | 148.7232 | 0.84991
768 | 0.95444 | 0.0017519 | 325.8273 | 1.3247 | 0.26041 | 0.22134 | 0.18932 | 0.50334 | 13.8692 | 0.88955 | 0.029374 | 0.42689 | 58.2003 | 0.58939 | 0.1966 | 0.54127 | 0.051005 | 0.0086346 | 4.6749 | 1.1506 | 0.19629 | 1.0255 | 0.86272 | 149.7725 | 0.7358
769 | 0.98708 | -0.0059453 | 361.0471 | 1.2013 | 0.2659 | 0.20561 | 0.18183 | 0.47871 | 6.422 | 0.89276 | 0.02084 | 0.53694 | 59.4711 | 0.61893 | 0.18625 | 0.43371 | 0.06346 | 0.0015086 | 4.4625 | 1.5029 | 0.20997 | 0.80116 | 0.76217 | 193.5903 | 0.77888
770 | 0.93744 | -0.0046613 | 328.3085 | 1.4811 | 0.26393 | 0.26182 | 0.1909 | 0.51553 | 9.8586 | 0.84557 | 0.023987 | 0.51258 | 64.1973 | 0.54968 | 0.18036 | 0.44178 | 0.07036 | 0.0070169 | 4.9724 | 1.2613 | 0.1873 | 1.0035 | 0.84906 | 139.3644 | 0.83898
771 | 1.03 | 0.0042592 | 307.2516 | 1.4404 | 0.2621 | 0.23182 | 0.1846 | 0.49388 | 7.5863 | 0.87847 | 0.025414 | 0.38477 | 64.2278 | 0.70323 | 0.20969 | 0.33613 | 0.062137 | 0.0096817 | 2.5492 | 1.1988 | 0.1694 | 1.0899 | 0.95199 | 168.1342 | 0.8004
772 | 0.91342 | -0.0048286 | 317.1787 | 1.4668 | 0.26584 | 0.21729 | 0.18449 | 0.50265 | 11.0421 | 0.8875 | 0.024511 | 0.49281 | 70.3389 | 0.62884 | 0.20597 | 0.52464 | 0.047379 | 0.011435 | 1.8663 | 1.0279 | 0.19448 | 0.97169 | 0.94316 | 177.3107 | 0.81504
773 | 0.90503 | -0.0067696 | 322.6397 | 1.4176 | 0.26332 | 0.26821 | 0.18248 | 0.50055 | 10.3097 | 0.94903 | 0.025122 | 0.51156 | 59.9117 | 0.77825 | 0.19297 | 0.38436 | 0.059631 | 0.0090102 | 3.7524 | 1.3481 | 0.19415 | 0.89771 | 0.89413 | 180.4725 | 0.85253
774 | 0.97716 | -0.0085084 | 323.418 | 1.2413 | 0.26112 | 0.21143 | 0.18654 | 0.47809 | 6.5807 | 0.93253 | 0.030502 | 0.52882 | 61.3816 | 0.65792 | 0.18776 | 0.30924 | 0.048605 | 0.0064266 | 2.2651 | 1.233 | 0.19514 | 0.86657 | 0.80696 | 156.1622 | 0.84803
775 | 1.0352 | -0.0086437 | 335.3012 | 1.286 | 0.25905 | 0.25054 | 0.18661 | 0.53528 | 8.7146 | 0.85578 | 0.013708 | 0.52348 | 65.3955 | 0.71795 | 0.18872 | 0.43677 | 0.058041 | 0.0041565 | 1.8576 | 1.4447 | 0.23156 | 1.0249 | 0.81212 | 170.791 | 0.74338
776 | 0.92719 | -0.027939 | 309.4928 | 1.3272 | 0.26557 | 0.25098 | 0.18937 | 0.49636 | 10.8113 | 0.88901 | 0.030022 | 0.47871 | 64.4308 | 0.55138 | 0.20667 | 0.44705 | 0.070053 | 0.010724 | 3.5772 | 1.3938 | 0.16777 | 0.99285 | 0.8838 | 175.5724 | 0.863
777 | 0.92382 | 0.0044661 | 310.3869 | 1.6848 | 0.25884 | 0.27337 | 0.18225 | 0.5387 | 8.1666 | 0.88106 | 0.025917 | 0.46944 | 54.7696 | 0.60389 | 0.21267 | 0.42339 | 0.050537 | 0.010388 | 4.5052 | 1.0519 | 0.23551 | 0.99891 | 0.85355 | 194.9711 | 0.77274
778 | 0.9346 | -0.014476 | 328.5178 | 1.4123 | 0.26189 | 0.28001 | 0.1869 | 0.49812 | 10.9439 | 0.89225 | 0.034526 | 0.4157 | 71.439 | 0.65658 | 0.1953 | 0.44468 | 0.045475 | 0.0088199 | 3.5957 | 1.0967 | 0.21588 | 0.97396 | 0.76744 | 154.9965 | 0.74816
779 | 1.0556 | 0.0012216 | 357.7474 | 1.5236 | 0.26014 | 0.24997 | 0.18464 | 0.49374 | 10.9177 | 0.92319 | 0.027891 | 0.5099 | 62.0021 | 0.6063 | 0.20008 | 0.39863 | 0.057075 | 0.00051642 | 4.2104 | 1.528 | 0.20862 | 0.9623 | 0.76945 | 153.4474 | 0.76666
780 | 1.0381 | -0.0077051 | 337.3837 | 1.4488 | 0.26668 | 0.27294 | 0.18643 | 0.4838 | 12.3182 | 0.9448 | 0.010899 | 0.41541 | 62.493 | 0.61774 | 0.19215 | 0.53011 | 0.066607 | 0.0066982 | 2.6373 | 1.3035 | 0.18245 | 1.0393 | 0.89685 | 168.3277 | 0.76863
781 | 0.9825 | 0.00042853 | 316.3617 | 1.5367 | 0.26647 | 0.26214 | 0.18433 | 0.50126 | 10.7638 | 0.84058 | 0.034212 | 0.4528 | 67.0975 | 0.57209 | 0.1994 | 0.38026 | 0.053547 | 0.008025 | 4.6199 | 1.2034 | 0.17169 | 0.98053 | 0.83621 | 173.8212 | 0.86856
782 | 0.98306 | -0.011033 | 307.9915 | 1.1991 | 0.26345 | 0.24206 | 0.18809 | 0.5164 | 13.6644 | 0.91698 | 0.039398 | 0.46396 | 65.4641 | 0.76564 | 0.18754 | 0.35487 | 0.057794 | 0.0028408 | 4.7751 | 1.3026 | 0.22979 | 0.94348 | 0.88156 | 185.6003 | 0.74943
783 | 0.92014 | -0.0023608 | 319.3288 | 1.6678 | 0.26278 | 0.26472 | 0.18241 | 0.5336 | 8.4399 | 0.92418 | 0.027969 | 0.48261 | 57.9644 | 0.53494 | 0.15276 | 0.4174 | 0.056319 | 0.009257 | 2.2178 | 1.4108 | 0.17286 | 1.0751 | 0.8595 | 175.7752 | 0.81286
784 | 0.93876 | 0.0041106 | 323.0648 | 1.3859 | 0.26077 | 0.21916 | 0.18638 | 0.52313 | 8.3051 | 0.9654 | 0.034585 | 0.48726 | 68.0542 | 0.76222 | 0.18685 | 0.48711 | 0.048091 | 0.00732 | 4.0144 | 1.5056 | 0.18116 | 1.1086 | 0.90194 | 194.5491 | 0.77853
785 | 1.0612 | -0.011761 | 352.9119 | 1.5182 | 0.26401 | 0.28009 | 0.18484 | 0.50608 | 9.5951 | 0.86341 | 0.022908 | 0.43484 | 65.432 | 0.64678 | 0.19621 | 0.52642 | 0.061066 | 0.0059404 | 3.9033 | 1.2056 | 0.21327 | 1.0153 | 0.8918 | 166.7175 | 0.83071
786 | 1.0985 | -0.026568 | 315.7005 | 1.24 | 0.26536 | 0.21449 | 0.18365 | 0.52232 | 7.0694 | 0.92844 | 0.022739 | 0.44806 | 60.7588 | 0.62355 | 0.19059 | 0.44081 | 0.066749 | 0.0075634 | 3.7954 | 1.4906 | 0.21366 | 1.01 | 0.85197 | 161.8285 | 0.86059
787 | 1.0764 | -0.02015 | 334.7336 | 1.3639 | 0.26179 | 0.18744 | 0.18714 | 0.52677 | 7.5408 | 0.91563 | 0.035331 | 0.44942 | 53.3558 | 0.77794 | 0.18061 | 0.52516 | 0.064761 | 0.0089376 | 2.0878 | 1.3917 | 0.23424 | 1.1283 | 0.86363 | 178.4803 | 0.86636
788 | 1.0948 | -0.012119 | 345.601 | 1.5754 | 0.26532 | 0.23369 | 0.18004 | 0.49078 | 7.7977 | 0.839 | 0.036423 | 0.42203 | 69.2824 | 0.58682 | 0.17455 | 0.50367 | 0.067625 | 0.00962 | 2.2276 | 1.512 | 0.19674 | 0.99722 | 0.81687 | 185.7493 | 0.7663
789 | 0.96573 | -0.015943 | 327.4265 | 1.6469 | 0.26075 | 0.26511 | 0.18384 | 0.50567 | 8.3355 | 0.93567 | 0.038052 | 0.42217 | 55.3716 | 0.70628 | 0.17771 | 0.41521 | 0.044515 | 0.00082376 | 4.9143 | 1.131 | 0.2199 | 1.0138 | 0.78873 | 160.3598 | 0.75934
790 | 1.0231 | -0.028473 | 338.8658 | 1.6096 | 0.26232 | 0.20728 | 0.18836 | 0.49596 | 7.6075 | 0.90586 | 0.024974 | 0.42189 | 59.683 | 0.62706 | 0.20673 | 0.51992 | 0.058327 | 0.0014618 | 2.3533 | 1.4715 | 0.16137 | 1.113 | 0.77111 | 144.9764 | 0.74165
791 | 1.0569 | 0.005215 | 323.0738 | 1.4121 | 0.26224 | 0.2417 | 0.18656 | 0.48842 | 8.9795 | 0.89699 | 0.01857 | 0.53148 | 59.0872 | 0.65347 | 0.15426 | 0.50051 | 0.059939 | 0.0075883 | 4.5759 | 1.0778 | 0.19778 | 1.0115 | 0.86717 | 173.1913 | 0.73544
792 | 1.0981 | -0.025738 | 320.8868 | 1.3356 | 0.26475 | 0.19955 | 0.18849 | 0.48321 | 10.099 | 0.86875 | 0.037253 | 0.43228 | 60.5587 | 0.77157 | 0.1861 | 0.35685 | 0.048125 | 0.0043455 | 2.8106 | 1.5479 | 0.21687 | 1.1014 | 0.9079 | 146.4953 | 0.81962
793 | 0.90048 | -0.00062646 | 339.5229 | 1.4761 | 0.26608 | 0.26959 | 0.19171 | 0.54665 | 13.6824 | 0.9531 | 0.031215 | 0.45593 | 60.4095 | 0.75963 | 0.16745 | 0.53824 | 0.06652 | 0.012912 | 3.9901 | 1.2942 | 0.23671 | 0.92465 | 0.87311 | 150.0613 | 0.77037
794 | 1.0654 | -0.016174 | 349.7663 | 1.4517 | 0.2615 | 0.26709 | 0.18847 | 0.52492 | 6.189 | 0.90751 | 0.023844 | 0.48015 | 63.0567 | 0.64947 | 0.21015 | 0.31993 | 0.069728 | 0.012176 | 3.4991 | 1.2929 | 0.22963 | 1.1573 | 0.84659 | 164.0735 | 0.77594
795 | 1.0101 | -0.0058474 | 327.264 | 1.4035 | 0.26106 | 0.23114 | 0.19047 | 0.46748 | 8.7522 | 0.94503 | 0.014856 | 0.46707 | 60.7702 | 0.74437 | 0.19099 | 0.46295 | 0.063911 | 0.00040654 | 4.7841 | 1.3659 | 0.19904 | 1.0186 | 0.84044 | 151.3541 | 0.82395
796 | 1.0649 | 0.0075616 | 326.4622 | 1.4935 | 0.26376 | 0.24122 | 0.18095 | 0.53961 | 11.4357 | 0.89682 | 0.031406 | 0.4813 | 62.968 | 0.53477 | 0.16694 | 0.45807 | 0.051418 | 0.013325 | 2.0784 | 1.3281 | 0.18992 | 1.1125 | 0.89049 | 167.8168 | 0.807
797 | 0.94257 | -0.02568 | 310.0303 | 1.0645 | 0.26497 | 0.27601 | 0.18698 | 0.49937 | 8.1472 | 0.84802 | 0.035727 | 0.48314 | 56.7782 | 0.68648 | 0.1821 | 0.40088 | 0.052512 | 0.0033332 | 4.769 | 1.1344 | 0.22867 | 0.96477 | 0.71748 | 171.8374 | 0.76364
798 | 1.0853 | 3.6411e-05 | 334.1104 | 1.2988 | 0.2602 | 0.22716 | 0.18211 | 0.50297 | 10.7882 | 0.88967 | 0.03361 | 0.39352 | 65.854 | 0.73375 | 0.17705 | 0.31872 | 0.064027 | 0.012373 | 2.881 | 1.3701 | 0.18907 | 0.89547 | 0.8826 | 186.6829 | 0.87912
799 | 1.0401 | -0.0020349 | 314.041 | 1.1526 | 0.26082 | 0.25062 | 0.18307 | 0.53802 | 9.0111 | 0.89057 | 0.031246 | 0.52922 | 54.255 | 0.76169 | 0.15364 | 0.49765 | 0.057671 | 0.013464 | 5.0485 | 1.1713 | 0.23591 | 1.0362 | 0.78254 | 174.8955 | 0.76118
800 | 1.0564 | -0.027772 | 317.3013 | 1.3698 | 0.26467 | 0.26119 | 0.18191 | 0.52257 | 10.9229 | 0.94761 | 0.010457 | 0.45819 | 62.5268 | 0.78005 | 0.17439 | 0.38238 | 0.055022 | 0.0033479 | 2.3601 | 1.5077 | 0.20735 | 1.0903 | 0.69696 | 152.8753 | 0.72875
801 | 1.0153 | -0.019011 | 309.3553 | 1.2715 | 0.26505 | 0.26191 | 0.18496 | 0.5314 | 11.0825 | 0.86325 | 0.013038 | 0.39999 | 69.6611 | 0.60657 | 0.20043 | 0.47655 | 0.046727 | 0.0065233 | 2.1365 | 1.2285 | 0.19918 | 0.85582 | 0.87518 | 177.841 | 0.81992
802 | 0.9536 | -0.021328 | 354.5857 | 1.1937 | 0.25903 | 0.23312 | 0.18262 | 0.49774 | 7.311 | 0.88485 | 0.033164 | 0.43128 | 63.6713 | 0.612 | 0.18257 | 0.47679 | 0.062462 | 0.0027367 | 2.7528 | 1.1025 | 0.21445 | 1.1051 | 0.9148 | 171.3212 | 0.83023
803 | 0.92578 | -0.016304 | 304.7586 | 1.3769 | 0.26283 | 0.19748 | 0.18949 | 0.48787 | 8.7437 | 0.90171 | 0.018991 | 0.45907 | 59.7941 | 0.55247 | 0.18251 | 0.325 | 0.05348 | 0.0084355 | 2.1267 | 1.0524 | 0.18167 | 1.1587 | 0.92124 | 194.848 | 0.82109
804 | 1.0855 | 0.0048074 | 335.6153 | 1.0388 | 0.26033 | 0.24363 | 0.18432 | 0.49163 | 9.2049 | 0.90579 | 0.032185 | 0.41886 | 54.0379 | 0.74346 | 0.20368 | 0.49705 | 0.046777 | 0.0054532 | 3.212 | 1.0951 | 0.23801 | 1.024 | 0.84733 | 172.1691 | 0.87847
805 | 1.0377 | -0.009153 | 316.3044 | 1.2549 | 0.26253 | 0.27297 | 0.18641 | 0.51745 | 8.069 | 0.85118 | 0.010384 | 0.41697 | 62.8278 | 0.69204 | 0.17446 | 0.3872 | 0.050391 | 0.0064528 | 2.2325 | 1.1491 | 0.16054 | 1.1434 | 0.95714 | 180.9407 | 0.8381
806 | 0.93882 | 0.0044312 | 332.4106 | 1.3905 | 0.26529 | 0.2602 | 0.18875 | 0.51747 | 8.7027 | 0.98554 | 0.028605 | 0.54464 | 57.4055 | 0.76363 | 0.20396 | 0.39799 | 0.061033 | 0.0091142 | 4.0956 | 1.2489 | 0.20384 | 0.82511 | 0.7531 | 159.3656 | 0.82015
807 | 0.98909 | -0.011002 | 329.6761 | 1.1663 | 0.25953 | 0.25756 | 0.19223 | 0.51967 | 7.3002 | 0.87256 | 0.024718 | 0.52895 | 60.9631 | 0.76575 | 0.17951 | 0.36354 | 0.067774 | 0.0095885 | 4.6882 | 1.1018 | 0.18925 | 1.0349 | 0.87867 | 157.0682 | 0.73979
808 | 0.99015 | -0.015992 | 305.5179 | 1.5294 | 0.26096 | 0.27918 | 0.1851 | 0.48616 | 10.3217 | 0.90545 | 0.021813 | 0.409 | 57.2361 | 0.55162 | 0.17944 | 0.50629 | 0.047327 | 0.0071674 | 3.2201 | 1.1084 | 0.20387 | 1.0476 | 0.89744 | 155.8296 | 0.87371
809 | 0.91619 | -0.0081962 | 333.7496 | 1.6935 | 0.26359 | 0.23328 | 0.18894 | 0.53309 | 9.6434 | 0.85193 | 0.012408 | 0.51113 | 56.5895 | 0.61069 | 0.18298 | 0.48887 | 0.049946 | 0.012873 | 3.9398 | 1.3251 | 0.21648 | 1.0921 | 0.85595 | 185.6703 | 0.78563
810 | 1.0773 | 0.0013694 | 343.6695 | 1.6408 | 0.26068 | 0.26432 | 0.18855 | 0.50081 | 12.7996 | 0.9186 | 0.025649 | 0.46478 | 61.1318 | 0.63503 | 0.17098 | 0.29893 | 0.05899 | 0.014056 | 2.5815 | 1.4668 | 0.21845 | 0.97339 | 0.77075 | 175.3213 | 0.87494
811 | 1.0872 | -0.012711 | 354.0682 | 1.4453 | 0.26231 | 0.27266 | 0.18236 | 0.49403 | 10.016 | 0.88703 | 0.015867 | 0.48926 | 63.3826 | 0.64458 | 0.20055 | 0.39545 | 0.055674 | 0.012138 | 2.9837 | 1.5104 | 0.18319 | 1.0807 | 0.75921 | 149.9746 | 0.83956
812 | 0.90493 | -0.010953 | 333.4273 | 1.5082 | 0.26317 | 0.2722 | 0.1907 | 0.51155 | 9.4742 | 0.89377 | 0.037771 | 0.42074 | 70.6041 | 0.77739 | 0.21749 | 0.38171 | 0.056044 | 0.011514 | 3.163 | 1.1776 | 0.16884 | 1.1473 | 0.92738 | 143.4581 | 0.79634
813 | 1.0336 | -0.01895 | 337.5907 | 1.3438 | 0.26249 | 0.24975 | 0.191 | 0.51406 | 10.5208 | 0.87166 | 0.019477 | 0.55813 | 69.457 | 0.53681 | 0.20119 | 0.36181 | 0.063482 | 0.007486 | 2.6028 | 1.3075 | 0.17295 | 1.0356 | 0.85479 | 189.4406 | 0.81339
814 | 1.0282 | 0.00010983 | 325.1408 | 1.3748 | 0.26005 | 0.25723 | 0.18102 | 0.52353 | 12.2786 | 0.86357 | 0.01567 | 0.40428 | 57.3366 | 0.59498 | 0.16831 | 0.3899 | 0.050274 | 0.0074638 | 4.485 | 1.09 | 0.21095 | 0.81385 | 0.76723 | 156.327 | 0.76068
815 | 1.0623 | -0.0017179 | 339.961 | 1.1859 | 0.26721 | 0.23492 | 0.1849 | 0.53709 | 12.9047 | 0.8466 | 0.027451 | 0.48395 | 63.0282 | 0.68107 | 0.18481 | 0.44145 | 0.060881 | 0.010073 | 2.956 | 1.0898 | 0.18262 | 0.90999 | 0.75214 | 192.5277 | 0.78202
816 | 1.0925 | -0.0040431 | 333.0846 | 1.6512 | 0.26539 | 0.1816 | 0.18626 | 0.48375 | 10.7156 | 0.88796 | 0.034767 | 0.48535 | 59.6586 | 0.63838 | 0.18161 | 0.42797 | 0.048464 | 0.0042635 | 3.9089 | 1.54 | 0.23177 | 1.1344 | 0.9056 | 178.9255 | 0.73829
817 | 1.0065 | 0.0034809 | 328.6551 | 1.5948 | 0.26396 | 0.2614 | 0.18383 | 0.49682 | 11.5434 | 0.85357 | 0.031832 | 0.44745 | 62.296 | 0.73362 | 0.18269 | 0.34589 | 0.05516 | 0.013371 | 3.9393 | 1.2674 | 0.17467 | 1.0495 | 0.86044 | 163.5376 | 0.75459
818 | 0.94209 | -0.025046 | 340.9449 | 1.2383 | 0.26302 | 0.26205 | 0.18959 | 0.51949 | 11.0478 | 0.85626 | 0.039866 | 0.46599 | 57.6822 | 0.68827 | 0.16115 | 0.43166 | 0.047802 | 0.0061403 | 2.3054 | 1.3842 | 0.22724 | 0.93299 | 0.81536 | 175.9925 | 0.87996
819 | 1.0186 | 0.0038771 | 322.0424 | 1.3257 | 0.26277 | 0.27576 | 0.18455 | 0.49785 | 6.1462 | 0.86796 | 0.028092 | 0.51416 | 56.5696 | 0.72156 | 0.17955 | 0.31505 | 0.067354 | 0.0042148 | 4.3032 | 1.4647 | 0.19435 | 1.0204 | 0.7856 | 164.8585 | 0.84724
820 | 0.92942 | -0.015539 | 331.3725 | 1.3506 | 0.26156 | 0.20767 | 0.18814 | 0.47411 | 13.4508 | 0.93104 | 0.035912 | 0.49019 | 66.5104 | 0.7309 | 0.19207 | 0.33482 | 0.067575 | 0.0059945 | 3.449 | 1.4348 | 0.20321 | 0.99141 | 0.76185 | 141.1335 | 0.82502
821 | 0.97609 | -0.0089619 | 342.8646 | 1.2444 | 0.26223 | 0.27425 | 0.18245 | 0.52689 | 11.0351 | 0.86315 | 0.013029 | 0.52715 | 66.4128 | 0.64144 | 0.20479 | 0.35465 | 0.061566 | 0.0017953 | 2.0027 | 1.4756 | 0.18335 | 0.98129 | 0.86297 | 167.5367 | 0.74852
822 | 0.908 | -0.0033404 | 342.0409 | 1.4922 | 0.26107 | 0.26612 | 0.18135 | 0.52183 | 10.7783 | 0.88286 | 0.027674 | 0.49392 | 61.0007 | 0.69255 | 0.17221 | 0.50124 | 0.051365 | 0.013585 | 5.1883 | 1.4506 | 0.17305 | 1.0229 | 0.82079 | 154.4298 | 0.87578
823 | 1.0534 | 0.0072795 | 323.8859 | 1.2364 | 0.25984 | 0.23051 | 0.18264 | 0.50027 | 9.8511 | 0.85316 | 0.026879 | 0.43995 | 67.144 | 0.60661 | 0.20579 | 0.46323 | 0.044739 | 0.0068946 | 3.7607 | 1.4792 | 0.21078 | 0.97231 | 0.88934 | 160.5704 | 0.85862
824 | 0.95664 | -0.015449 | 311.2742 | 1.5167 | 0.2626 | 0.2427 | 0.18597 | 0.50764 | 7.952 | 0.83406 | 0.032151 | 0.41742 | 64.1272 | 0.55603 | 0.20963 | 0.33014 | 0.045049 | 0.0018512 | 2.0497 | 1.1468 | 0.23564 | 0.83326 | 0.83576 | 169.5832 | 0.84681
825 | 0.99687 | -0.017929 | 344.4517 | 1.2781 | 0.26198 | 0.26829 | 0.18314 | 0.51203 | 8.2344 | 0.92862 | 0.014253 | 0.45207 | 62.3724 | 0.69501 | 0.17278 | 0.44427 | 0.066837 | 0.0024947 | 3.2822 | 1.128 | 0.22612 | 1.1062 | 0.97949 | 151.9691 | 0.86886
826 | 1.0823 | 0.0076255 | 333.8543 | 1.4085 | 0.26494 | 0.23914 | 0.18636 | 0.51799 | 10.3303 | 0.8594 | 0.023324 | 0.42295 | 56.1899 | 0.70859 | 0.16715 | 0.33523 | 0.058089 | 0.012034 | 4.3088 | 1.0454 | 0.23788 | 1.1258 | 0.84701 | 183.6739 | 0.73395
827 | 0.92545 | -0.0079525 | 341.5047 | 1.2428 | 0.26403 | 0.27765 | 0.18565 | 0.52299 | 9.4988 | 0.94378 | 0.020166 | 0.54887 | 56.2383 | 0.55307 | 0.18478 | 0.42386 | 0.049465 | 0.011608 | 4.8868 | 1.1911 | 0.23653 | 0.96257 | 0.80973 | 177.6284 | 0.76487
828 | 1.0724 | -0.0077825 | 330.6655 | 1.1688 | 0.26604 | 0.28251 | 0.18642 | 0.47658 | 13.0972 | 0.87465 | 0.034452 | 0.55691 | 61.3484 | 0.68537 | 0.17968 | 0.4304 | 0.05209 | 0.0018715 | 3.2718 | 1.044 | 0.19522 | 0.90447 | 0.82646 | 175.3695 | 0.73467
829 | 0.96819 | 0.00020523 | 327.3289 | 1.4569 | 0.26579 | 0.26282 | 0.18152 | 0.52496 | 9.2155 | 0.9694 | 0.027804 | 0.45678 | 58.5418 | 0.72912 | 0.20336 | 0.42977 | 0.049766 | 0.0054238 | 5.251 | 1.4998 | 0.17033 | 0.84399 | 0.84441 | 175.406 | 0.86745
830 | 0.90383 | -0.028058 | 304.1836 | 1.378 | 0.26321 | 0.19916 | 0.18728 | 0.5215 | 11.23 | 0.86522 | 0.026822 | 0.47421 | 63.3006 | 0.6994 | 0.19568 | 0.43073 | 0.055054 | 0.00071529 | 3.8991 | 1.4642 | 0.1971 | 0.86528 | 0.9003 | 148.1831 | 0.82301
831 | 0.94922 | -0.0095315 | 339.3051 | 1.252 | 0.26457 | 0.19377 | 0.18505 | 0.48819 | 6.8795 | 0.91656 | 0.018391 | 0.4725 | 66.0204 | 0.76305 | 0.17875 | 0.52806 | 0.060985 | 0.011544 | 2.0203 | 1.3929 | 0.16074 | 1.1203 | 0.7378 | 164.8999 | 0.86623
832 | 1.0877 | -0.0046182 | 312.4144 | 1.4148 | 0.26091 | 0.25332 | 0.18733 | 0.51927 | 6.0996 | 0.85856 | 0.026609 | 0.45899 | 62.2022 | 0.59229 | 0.18621 | 0.40119 | 0.065251 | 0.0020119 | 3.1798 | 1.2069 | 0.2215 | 0.94595 | 0.80307 | 165.729 | 0.84963
833 | 0.9244 | -0.015207 | 336.8858 | 1.3795 | 0.2617 | 0.21582 | 0.18852 | 0.49308 | 7.6143 | 0.8867 | 0.032104 | 0.47456 | 69.0692 | 0.61433 | 0.1888 | 0.43688 | 0.046095 | 0.011481 | 3.1503 | 1.1659 | 0.21664 | 1.007 | 0.81492 | 167.9125 | 0.85171
834 | 0.91923 | -0.0092003 | 340.9647 | 1.5895 | 0.25862 | 0.2493 | 0.18759 | 0.53317 | 7.5715 | 0.85913 | 0.030136 | 0.43307 | 64.8518 | 0.73132 | 0.19362 | 0.49032 | 0.057214 | 0.0059521 | 3.0738 | 1.4169 | 0.21949 | 1.0725 | 0.8674 | 174.7507 | 0.79924
835 | 1.0833 | -0.02515 | 306.76 | 1.5399 | 0.26297 | 0.24319 | 0.18461 | 0.52563 | 13.2275 | 0.86744 | 0.01153 | 0.49304 | 58.9485 | 0.67431 | 0.17527 | 0.35835 | 0.069841 | 0.0022284 | 2.1296 | 1.4868 | 0.19831 | 0.99334 | 0.90076 | 173.2788 | 0.77533
836 | 1.0589 | -0.00053057 | 311.5521 | 1.3945 | 0.25988 | 0.21148 | 0.18993 | 0.52885 | 10.345 | 0.96335 | 0.021715 | 0.50693 | 64.9722 | 0.76882 | 0.1702 | 0.46349 | 0.047417 | 0.011053 | 4.2723 | 1.4203 | 0.18186 | 1.0703 | 0.74345 | 162.5633 | 0.80235
837 | 1.0428 | -0.0088202 | 356.5758 | 1.2899 | 0.26552 | 0.24651 | 0.18819 | 0.48566 | 7.6904 | 0.93972 | 0.033154 | 0.47671 | 61.8403 | 0.77363 | 0.17323 | 0.4986 | 0.054214 | 0.011502 | 2.1702 | 1.2061 | 0.23732 | 1.041 | 0.763 | 187.5905 | 0.8776
838 | 0.95503 | -0.025245 | 308.9243 | 1.4014 | 0.26066 | 0.18254 | 0.18913 | 0.48447 | 5.8121 | 0.91495 | 0.020931 | 0.46548 | 71.8646 | 0.65642 | 0.17819 | 0.37247 | 0.057312 | 0.010546 | 3.7863 | 1.3899 | 0.18394 | 1.0711 | 0.73999 | 167.2079 | 0.84054
839 | 1.0607 | -0.015568 | 340.0653 | 1.6031 | 0.26507 | 0.26237 | 0.19037 | 0.48885 | 13.1659 | 0.95055 | 0.010977 | 0.46151 | 51.9144 | 0.76511 | 0.18924 | 0.3117 | 0.05464 | 0.012345 | 3.5344 | 1.3821 | 0.20645 | 0.95286 | 0.83269 | 177.7234 | 0.72718
840 | 1.0416 | -0.0051843 | 314.3931 | 1.4755 | 0.26137 | 0.23804 | 0.18776 | 0.50614 | 7.2649 | 0.9175 | 0.038948 | 0.3905 | 63.1658 | 0.7164 | 0.18329 | 0.51384 | 0.064271 | 0.0024135 | 3.6569 | 1.0129 | 0.21708 | 1.1479 | 0.84573 | 183.704 | 0.75361
841 | 1.0837 | -0.021282 | 328.9161 | 1.32 | 0.2674 | 0.16896 | 0.19199 | 0.47708 | 11.3516 | 0.96004 | 0.024254 | 0.46851 | 64.6042 | 0.59311 | 0.18344 | 0.5135 | 0.063642 | 0.0063298 | 3.2037 | 1.4832 | 0.20015 | 0.94024 | 0.77234 | 155.3866 | 0.72996
842 | 0.91158 | -0.015611 | 349.9814 | 1.3433 | 0.26266 | 0.23872 | 0.18971 | 0.53613 | 6.6559 | 0.88765 | 0.019558 | 0.47764 | 62.3285 | 0.54873 | 0.16386 | 0.33 | 0.047165 | 0.0016867 | 3.7071 | 1.3563 | 0.1737 | 1.0628 | 0.88055 | 142.3381 | 0.75849
843 | 1.0077 | -0.018149 | 332.1551 | 1.2682 | 0.26534 | 0.23497 | 0.18548 | 0.51855 | 8.2456 | 0.88448 | 0.024448 | 0.52096 | 61.5809 | 0.53329 | 0.17869 | 0.51749 | 0.068646 | 0.0033174 | 2.9011 | 1.001 | 0.17676 | 0.99909 | 0.85884 | 143.8799 | 0.79779
844 | 1.0728 | -0.0063566 | 320.4802 | 1.3053 | 0.2643 | 0.2501 | 0.18516 | 0.49179 | 12.0789 | 0.93096 | 0.016094 | 0.53891 | 60.9306 | 0.67945 | 0.19778 | 0.4242 | 0.05127 | 0.0049445 | 4.0588 | 1.43 | 0.23351 | 1.12 | 0.85259 | 175.1024 | 0.85834
845 | 1.068 | -0.025345 | 360.7205 | 1.7218 | 0.26414 | 0.24965 | 0.18984 | 0.51372 | 12.4839 | 0.91606 | 0.036965 | 0.54202 | 63.8722 | 0.5779 | 0.19625 | 0.35735 | 0.051566 | 0.0011363 | 3.1906 | 1.0782 | 0.18717 | 1.0911 | 0.84204 | 152.0684 | 0.87528
846 | 1.041 | -0.024075 | 324.0587 | 1.5426 | 0.26255 | 0.23743 | 0.18332 | 0.50168 | 7.7005 | 0.9116 | 0.024351 | 0.45703 | 73.2915 | 0.54084 | 0.1824 | 0.46613 | 0.067847 | 0.0018319 | 4.8483 | 1.0687 | 0.18967 | 0.93336 | 0.84255 | 195.9951 | 0.74805
847 | 1.0076 | -0.025876 | 315.6245 | 1.4816 | 0.26071 | 0.24674 | 0.18335 | 0.53302 | 9.699 | 0.87146 | 0.010326 | 0.4289 | 54.6229 | 0.70801 | 0.17484 | 0.4932 | 0.066384 | 0.0044239 | 4.4575 | 1.4621 | 0.20877 | 0.99877 | 0.7948 | 197.9514 | 0.79362
848 | 1.0061 | -0.027237 | 327.0965 | 1.4319 | 0.25897 | 0.24835 | 0.18648 | 0.51012 | 10.468 | 0.96726 | 0.014015 | 0.46411 | 67.8842 | 0.67565 | 0.20837 | 0.38749 | 0.053748 | 0.0045162 | 2.2744 | 1.1107 | 0.18583 | 0.90047 | 0.8615 | 173.3072 | 0.81759
849 | 0.98497 | 0.0021862 | 336.0445 | 1.4562 | 0.26138 | 0.25689 | 0.18849 | 0.51187 | 9.2304 | 0.8642 | 0.017136 | 0.43389 | 64.7876 | 0.77324 | 0.16969 | 0.33062 | 0.070992 | 0.00095076 | 5.101 | 1.5093 | 0.22055 | 0.97377 | 0.91555 | 153.2946 | 0.76179
850 | 0.92477 | 0.0015504 | 333.2187 | 1.0896 | 0.26338 | 0.24665 | 0.18355 | 0.52075 | 9.8552 | 0.8575 | 0.018033 | 0.40238 | 64.0967 | 0.65201 | 0.18455 | 0.41093 | 0.045018 | 0.002556 | 3.778 | 1.0258 | 0.22622 | 1.0207 | 0.87557 | 176.3113 | 0.80459
851 | 1.067 | -0.0003709 | 337.5463 | 1.5338 | 0.26438 | 0.2659 | 0.1847 | 0.49519 | 8.9912 | 0.81424 | 0.035123 | 0.48096 | 64.2126 | 0.56524 | 0.16777 | 0.47864 | 0.066186 | 0.0083669 | 3.2293 | 1.4455 | 0.23462 | 1.03 | 0.91284 | 185.8639 | 0.79672
852 | 0.91664 | -0.0058017 | 319.9941 | 1.4158 | 0.26368 | 0.2494 | 0.18284 | 0.49141 | 7.9254 | 0.92737 | 0.036221 | 0.45722 | 55.6387 | 0.72747 | 0.20286 | 0.47546 | 0.055895 | 0.0043307 | 4.7652 | 1.1477 | 0.174 | 1.0984 | 0.9673 | 168.3698 | 0.85127
853 | 1.0953 | -0.0087578 | 318.1393 | 1.3652 | 0.26606 | 0.22949 | 0.18034 | 0.4852 | 7.8324 | 0.93778 | 0.01697 | 0.47084 | 69.49 | 0.65235 | 0.21217 | 0.40223 | 0.070768 | 0.0066058 | 2.7292 | 1.1078 | 0.2256 | 0.99689 | 0.81911 | 171.5878 | 0.78217
854 | 1.0013 | -0.010661 | 304.485 | 1.5491 | 0.2629 | 0.19926 | 0.19116 | 0.53281 | 10.067 | 0.91888 | 0.028083 | 0.46942 | 57.0262 | 0.54572 | 0.18112 | 0.46698 | 0.049429 | 0.0066572 | 4.1247 | 1.2361 | 0.16713 | 0.92138 | 0.86882 | 166.4658 | 0.73655
855 | 0.91582 | -0.024446 | 323.5917 | 1.1915 | 0.259 | 0.23067 | 0.18513 | 0.50083 | 8.84 | 0.90665 | 0.036556 | 0.43766 | 61.8023 | 0.71041 | 0.20166 | 0.36308 | 0.069191 | 0.012501 | 4.9421 | 1.224 | 0.22786 | 1.0143 | 0.97332 | 178.5281 | 0.81907
856 | 1.0331 | -0.013874 | 341.6771 | 1.6295 | 0.26439 | 0.24765 | 0.18044 | 0.49283 | 9.6142 | 0.91439 | 0.01193 | 0.42819 | 68.2511 | 0.61005 | 0.19277 | 0.34232 | 0.058404 | 0.0023871 | 2.5006 | 1.4122 | 0.20944 | 0.96661 | 0.81768 | 160.0256 | 0.80294
857 | 1.0189 | -0.0026134 | 332.9123 | 1.373 | 0.2635 | 0.23557 | 0.18827 | 0.53553 | 12.0042 | 0.96292 | 0.0182 | 0.54757 | 68.9237 | 0.53919 | 0.16317 | 0.4227 | 0.048652 | 0.0087906 | 4.3918 | 1.3023 | 0.1919 | 1.0171 | 0.88469 | 182.6728 | 0.78131
858 | 0.92043 | -0.0036743 | 341.3701 | 1.6345 | 0.25882 | 0.18569 | 0.18237 | 0.51488 | 11.8132 | 0.9362 | 0.038592 | 0.40661 | 62.1032 | 0.64125 | 0.18314 | 0.38374 | 0.053354 | 0.004354 | 1.885 | 1.3111 | 0.20673 | 1.0917 | 0.85786 | 178.8413 | 0.80109
859 | 1.0116 | -0.0030322 | 351.8949 | 1.4299 | 0.26167 | 0.22814 | 0.18924 | 0.522 | 9.3391 | 0.84614 | 0.029673 | 0.40496 | 66.3239 | 0.56219 | 0.18558 | 0.36047 | 0.064143 | 0.0077378 | 4.8821 | 1.3209 | 0.22158 | 0.865 | 0.90294 | 175.1005 | 0.81535
860 | 0.94222 | -0.018693 | 310.1295 | 1.5105 | 0.26351 | 0.24543 | 0.18823 | 0.49831 | 9.2479 | 0.82487 | 0.02925 | 0.43072 | 52.2114 | 0.66814 | 0.17011 | 0.49881 | 0.064844 | 0.0062514 | 3.71 | 1.1342 | 0.1594 | 1.133 | 0.94579 | 184.9561 | 0.81199
861 | 0.91877 | -0.0076365 | 342.4641 | 1.584 | 0.2678 | 0.24166 | 0.18404 | 0.53843 | 11.9947 | 0.97285 | 0.010858 | 0.46465 | 65.1254 | 0.59755 | 0.20344 | 0.41065 | 0.054744 | 0.0057015 | 2.2725 | 1.0532 | 0.16406 | 0.89747 | 0.83006 | 160.6851 | 0.78437
862 | 1.0224 | -0.021188 | 324.8242 | 1.6498 | 0.26431 | 0.26298 | 0.186 | 0.49993 | 6.323 | 0.90473 | 0.016531 | 0.499 | 61.0991 | 0.59786 | 0.17133 | 0.32629 | 0.066852 | 0.0094066 | 1.9179 | 1.1305 | 0.2152 | 1.0174 | 0.70554 | 160.6977 | 0.74848
863 | 0.90947 | -0.027354 | 320.6942 | 1.4154 | 0.2662 | 0.25189 | 0.18139 | 0.50155 | 8.3554 | 0.83862 | 0.037829 | 0.45271 | 69.1057 | 0.65604 | 0.16082 | 0.49235 | 0.059594 | 0.0014114 | 2.4034 | 1.2432 | 0.19563 | 0.9059 | 0.81868 | 169.775 | 0.83402
864 | 0.92819 | 0.0022893 | 325.1658 | 1.563 | 0.26074 | 0.27483 | 0.19208 | 0.48987 | 9.3684 | 0.9615 | 0.021556 | 0.45219 | 52.8019 | 0.63122 | 0.15692 | 0.5394 | 0.051496 | 0.011203 | 3.4067 | 1.4428 | 0.23393 | 1.0696 | 0.836 | 161.3811 | 0.83556
865 | 1.0997 | -0.020396 | 311.7024 | 1.5317 | 0.26245 | 0.23997 | 0.18574 | 0.51051 | 8.3207 | 0.87433 | 0.025959 | 0.4253 | 62.4715 | 0.67234 | 0.15346 | 0.32328 | 0.049224 | 0.0034391 | 2.9069 | 1.4467 | 0.188 | 0.84803 | 0.97142 | 163.3121 | 0.78427
866 | 0.92592 | 0.0033124 | 337.9129 | 1.3809 | 0.26405 | 0.24143 | 0.18679 | 0.5316 | 7.9909 | 0.85335 | 0.011043 | 0.42473 | 64.2482 | 0.72977 | 0.20516 | 0.43756 | 0.059061 | 0.0077673 | 3.3489 | 1.0418 | 0.17236 | 1.1238 | 0.76363 | 171.9747 | 0.76227
867 | 0.92933 | -0.014505 | 340.786 | 1.2661 | 0.2589 | 0.2188 | 0.19326 | 0.46867 | 5.5 | 0.97452 | 0.033249 | 0.43449 | 63.213 | 0.55925 | 0.1691 | 0.39081 | 0.069153 | 3.6869e-05 | 2.8416 | 1.1655 | 0.17361 | 1.0447 | 0.86429 | 140.7178 | 0.84247
868 | 1.0344 | 0.0066468 | 351.8566 | 1.4875 | 0.26064 | 0.22622 | 0.1873 | 0.50518 | 7.5176 | 0.95654 | 0.012546 | 0.5076 | 51.6855 | 0.76996 | 0.18509 | 0.43343 | 0.045088 | 0.0017273 | 3.8699 | 1.2045 | 0.17552 | 0.8884 | 0.93493 | 172.693 | 0.7509
869 | 1.0241 | -0.010678 | 344.2158 | 1.546 | 0.26254 | 0.26379 | 0.18274 | 0.46612 | 8.2289 | 0.87538 | 0.01198 | 0.39749 | 60.2328 | 0.73654 | 0.17396 | 0.43129 | 0.063852 | 0.0051797 | 4.46 | 1.2417 | 0.21577 | 1.0169 | 0.9443 | 158.1196 | 0.78612
870 | 1.0118 | -0.015409 | 336.4204 | 1.1809 | 0.26013 | 0.23139 | 0.18309 | 0.50953 | 9.3097 | 0.88037 | 0.022576 | 0.53415 | 65.6178 | 0.60276 | 0.182 | 0.47957 | 0.061793 | 0.0090849 | 5.274 | 1.2987 | 0.21278 | 0.87647 | 0.8863 | 171.5738 | 0.86588
871 | 0.98805 | -0.019798 | 306.1256 | 1.61 | 0.26039 | 0.2485 | 0.1858 | 0.50204 | 12.2039 | 0.89893 | 0.011958 | 0.49968 | 67.2227 | 0.65937 | 0.20704 | 0.53533 | 0.068617 | 0.0043731 | 2.3747 | 1.4773 | 0.20885 | 0.90903 | 0.91574 | 154.2794 | 0.77051
872 | 1.0527 | -0.022656 | 332.8914 | 1.2754 | 0.26058 | 0.23038 | 0.18569 | 0.51306 | 7.4896 | 0.88627 | 0.037881 | 0.46104 | 64.6427 | 0.59907 | 0.18804 | 0.53299 | 0.04949 | 0.0062796 | 4.643 | 1.4161 | 0.20512 | 1.021 | 0.92998 | 159.6468 | 0.8165
873 | 0.98088 | -0.016208 | 324.961 | 1.4554 | 0.26271 | 0.27499 | 0.18514 | 0.48165 | 12.8223 | 0.95477 | 0.025588 | 0.39791 | 69.2248 | 0.57968 | 0.17427 | 0.40718 | 0.054273 | 0.0032639 | 2.0703 | 1.1996 | 0.20855 | 0.98163 | 0.77158 | 142.7174 | 0.86969
874 | 1.0744 | 0.0047185 | 328.4571 | 1.3322 | 0.25818 | 0.26116 | 0.18049 | 0.5279 | 9.501 | 0.84719 | 0.025202 | 0.46252 | 57.5738 | 0.73607 | 0.18833 | 0.36258 | 0.057448 | 0.0081361 | 2.0886 | 1.2372 | 0.16085 | 1.1101 | 0.85933 | 168.8578 | 0.75348
875 | 0.98641 | -0.011957 | 341.9087 | 1.1546 | 0.26177 | 0.23542 | 0.18792 | 0.52097 | 10.5449 | 0.95767 | 0.030838 | 0.50533 | 63.7862 | 0.60205 | 0.17408 | 0.52195 | 0.070095 | 0.013837 | 2.8343 | 1.3189 | 0.23121 | 0.9875 | 0.81794 | 165.1357 | 0.72565
876 | 0.95183 | -0.026029 | 324.1502 | 1.3952 | 0.2591 | 0.2543 | 0.18355 | 0.48693 | 10.5774 | 0.87571 | 0.010903 | 0.45921 | 63.3635 | 0.73902 | 0.20128 | 0.41711 | 0.071046 | 0.013561 | 1.8836 | 1.2723 | 0.19585 | 1.0992 | 0.83722 | 163.8573 | 0.82893
877 | 1.0407 | 0.0038168 | 306.2249 | 1.2457 | 0.2596 | 0.23452 | 0.18453 | 0.47189 | 9.5695 | 0.87183 | 0.028785 | 0.47102 | 67.4937 | 0.60566 | 0.1875 | 0.49712 | 0.062441 | 0.0099648 | 4.9389 | 1.4173 | 0.21384 | 0.89255 | 0.96448 | 168.2072 | 0.85357
878 | 0.93568 | -0.00071529 | 340.6512 | 1.4798 | 0.26342 | 0.25745 | 0.18428 | 0.49887 | 12.1587 | 0.9735 | 0.015273 | 0.43025 | 60.1628 | 0.66317 | 0.17884 | 0.44829 | 0.060369 | 0.008646 | 3.5276 | 1.3202 | 0.19759 | 0.99095 | 0.80729 | 171.4306 | 0.7714
879 | 1.0329 | -0.024413 | 337.489 | 1.5835 | 0.26614 | 0.23472 | 0.17969 | 0.53751 | 10.449 | 0.85016 | 0.03282 | 0.49708 | 58.7759 | 0.7494 | 0.20146 | 0.47054 | 0.049074 | 0.0041993 | 4.8141 | 1.201 | 0.23516 | 0.86437 | 0.90933 | 177.0596 | 0.76273
880 | 1.0007 | -0.022453 | 305.7147 | 1.434 | 0.2628 | 0.25521 | 0.18902 | 0.49469 | 9.8668 | 0.88612 | 0.022881 | 0.49469 | 62.6122 | 0.53897 | 0.17424 | 0.44623 | 0.053901 | 0.010367 | 4.2196 | 1.3086 | 0.18563 | 0.99186 | 0.92182 | 144.1381 | 0.77238
881 | 1.0786 | -0.003213 | 309.1905 | 1.5341 | 0.2644 | 0.23666 | 0.18174 | 0.4773 | 8.1406 | 0.86274 | 0.02952 | 0.48345 | 72.3389 | 0.65694 | 0.19054 | 0.4054 | 0.061734 | 0.00041797 | 2.9474 | 1.2305 | 0.18912 | 0.88053 | 0.88682 | 151.2767 | 0.86774
882 | 1.0404 | -0.023282 | 332.5095 | 1.3614 | 0.26349 | 0.247 | 0.18597 | 0.46951 | 8.078 | 0.91645 | 0.013759 | 0.47258 | 60.4991 | 0.72126 | 0.15756 | 0.37746 | 0.052312 | 0.0038382 | 5.1053 | 1.3874 | 0.19952 | 0.97011 | 0.87076 | 184.0855 | 0.8161
883 | 0.92175 | 0.0070108 | 322.8434 | 1.4246 | 0.25769 | 0.22018 | 0.18302 | 0.49262 | 6.9869 | 0.84252 | 0.011174 | 0.46071 | 62.9135 | 0.56035 | 0.18148 | 0.32436 | 0.050206 | 0.0027422 | 4.0916 | 1.4042 | 0.18537 | 0.94401 | 0.84321 | 171.4851 | 0.7426
884 | 1.0392 | -0.019301 | 321.2432 | 1.1717 | 0.26147 | 0.24263 | 0.18964 | 0.52521 | 13.5206 | 0.9224 | 0.010826 | 0.49551 | 62.9015 | 0.57845 | 0.1995 | 0.50749 | 0.05341 | 0.0064762 | 2.5296 | 1.1437 | 0.22127 | 0.98431 | 0.90756 | 142.5773 | 0.77745
885 | 0.91408 | -0.016673 | 313.1878 | 1.4507 | 0.26564 | 0.21483 | 0.18762 | 0.51161 | 6.2732 | 0.92053 | 0.013817 | 0.42 | 61.9833 | 0.65876 | 0.17539 | 0.36914 | 0.063816 | 0.0037396 | 3.1541 | 1.223 | 0.19123 | 0.91128 | 0.83868 | 168.7555 | 0.74534
886 | 1.0936 | -0.02865 | 329.9397 | 1.445 | 0.25878 | 0.28571 | 0.18205 | 0.5057 | 11.8442 | 0.83761 | 0.016151 | 0.50523 | 58.3522 | 0.69413 | 0.21393 | 0.35264 | 0.045397 | 0.0031694 | 5.1582 | 1.4631 | 0.17893 | 0.89177 | 0.86131 | 150.6411 | 0.73285
887 | 1.0395 | -0.0092975 | 354.7244 | 1.3048 | 0.25856 | 0.25047 | 0.18157 | 0.47174 | 14.1355 | 0.86164 | 0.032409 | 0.4407 | 72.8283 | 0.62846 | 0.179 | 0.41648 | 0.067222 | 0.005338 | 2.4927 | 1.5216 | 0.16607 | 0.87775 | 0.82823 | 159.5442 | 0.77964
888 | 0.95756 | -0.009236 | 342.1536 | 1.2768 | 0.26507 | 0.26859 | 0.18424 | 0.53656 | 10.2635 | 0.88264 | 0.015015 | 0.49989 | 71.4211 | 0.713 | 0.17912 | 0.51844 | 0.044188 | 0.0090924 | 2.9159 | 1.4267 | 0.19894 | 1.1092 | 0.87722 | 179.3139 | 0.73132
889 | 1.0769 | -0.01159 | 324.7022 | 1.4371 | 0.26388 | 0.24691 | 0.18583 | 0.47575 | 7.8911 | 0.92245 | 0.021012 | 0.45203 | 55.8146 | 0.75971 | 0.20415 | 0.50792 | 0.062113 | 0.010398 | 3.0964 | 1.3967 | 0.17532 | 1.1838 | 0.74906 | 180.3019 | 0.79989
890 | 0.9229 | -0.019217 | 345.2032 | 1.337 | 0.26519 | 0.26712 | 0.18703 | 0.52364 | 11.1571 | 0.91803 | 0.030958 | 0.47134 | 70.5446 | 0.76281 | 0.18438 | 0.44681 | 0.064357 | 0.0049737 | 2.1411 | 1.4495 | 0.22362 | 1.0864 | 0.84387 | 174.488 | 0.80085
891 | 1.0053 | -0.018442 | 347.0335 | 1.6573 | 0.26731 | 0.24462 | 0.1883 | 0.52105 | 9.7526 | 0.89606 | 0.020175 | 0.49236 | 56.8618 | 0.62046 | 0.21836 | 0.48777 | 0.050507 | 0.012704 | 2.5222 | 1.0559 | 0.17109 | 0.90407 | 0.73973 | 161.354 | 0.84776
892 | 1.0745 | 0.0036215 | 309.8581 | 1.3799 | 0.26028 | 0.23763 | 0.18429 | 0.50545 | 11.6098 | 0.902 | 0.028309 | 0.4542 | 51.7476 | 0.64414 | 0.20376 | 0.47375 | 0.049654 | 0.0031576 | 2.9186 | 1.4015 | 0.22727 | 1.0428 | 0.82215 | 177.454 | 0.7905
893 | 1.0069 | -0.02253 | 330.1142 | 1.4275 | 0.26684 | 0.22753 | 0.184 | 0.50801 | 9.0144 | 0.90979 | 0.020208 | 0.46908 | 62.5823 | 0.64619 | 0.16304 | 0.50963 | 0.056086 | 0.0069845 | 2.1096 | 1.0873 | 0.19063 | 1.0258 | 0.76383 | 165.817 | 0.7906
894 | 1.061 | -0.020378 | 307.0371 | 1.4701 | 0.2658 | 0.2332 | 0.18686 | 0.51501 | 8.3298 | 0.82159 | 0.01992 | 0.44577 | 65.4968 | 0.56694 | 0.18799 | 0.43589 | 0.058548 | 0.010864 | 4.9933 | 1.0594 | 0.19211 | 1.1296 | 0.8529 | 153.5888 | 0.72888
895 | 0.92073 | -0.028765 | 346.2497 | 1.4206 | 0.26189 | 0.23637 | 0.1885 | 0.52779 | 10.1685 | 0.94498 | 0.029 | 0.4727 | 52.91 | 0.70689 | 0.15767 | 0.48241 | 0.054479 | 0.010684 | 4.3307 | 1.3396 | 0.16822 | 1.1508 | 0.7346 | 189.5161 | 0.86235
896 | 1.0264 | -0.025486 | 307.7304 | 1.5361 | 0.26049 | 0.18819 | 0.18727 | 0.49472 | 6.9115 | 0.92719 | 0.023103 | 0.51743 | 60.8312 | 0.75731 | 0.20842 | 0.40057 | 0.044838 | 0.0040837 | 3.0538 | 1.0827 | 0.20408 | 0.87714 | 0.88532 | 156.7647 | 0.72051
897 | 0.97629 | -0.0034686 | 348.3464 | 1.2912 | 0.26313 | 0.2772 | 0.18507 | 0.50068 | 6.6305 | 0.94663 | 0.019345 | 0.47382 | 59.8639 | 0.59071 | 0.16491 | 0.53869 | 0.045577 | 0.0038967 | 2.6356 | 1.2545 | 0.16034 | 0.96943 | 0.77912 | 177.4883 | 0.80762
898 | 0.91809 | -0.018236 | 310.8779 | 1.2035 | 0.26124 | 0.23664 | 0.18933 | 0.48189 | 10.415 | 0.94283 | 0.025708 | 0.42484 | 63.2611 | 0.56997 | 0.20267 | 0.39633 | 0.067058 | 0.001571 | 5.0102 | 1.4496 | 0.19276 | 1.0242 | 0.82696 | 180.1646 | 0.869
899 | 1.0942 | -0.012741 | 331.5329 | 1.4041 | 0.2613 | 0.26124 | 0.18801 | 0.50852 | 9.7633 | 0.91256 | 0.027774 | 0.44402 | 61.279 | 0.71273 | 0.18808 | 0.43527 | 0.060838 | 0.0010495 | 2.6604 | 1.422 | 0.16995 | 0.99844 | 0.82939 | 193.2346 | 0.85679
900 | 0.90204 | -0.0052211 | 335.2281 | 1.1726 | 0.26386 | 0.23087 | 0.18114 | 0.49137 | 11.2872 | 0.91019 | 0.017363 | 0.51869 | 59.4053 | 0.65894 | 0.21942 | 0.53223 | 0.067285 | 0.0019908 | 4.2195 | 1.012 | 0.18636 | 1.1121 | 0.87913 | 147.959 | 0.84567
901 | 1.0111 | -0.017 | 319.8327 | 1.3382 | 0.26178 | 0.18402 | 0.18196 | 0.50076 | 5.8587 | 0.91879 | 0.039606 | 0.51713 | 63.7143 | 0.53595 | 0.18484 | 0.51968 | 0.058157 | 0.0048419 | 3.622 | 1.0943 | 0.17982 | 0.96921 | 0.77802 | 184.5181 | 0.82648
902 | 1.0868 | -0.026623 | 356.8352 | 1.2306 | 0.26113 | 0.26208 | 0.18844 | 0.51455 | 11.8712 | 0.84333 | 0.02912 | 0.46987 | 60.3447 | 0.70957 | 0.18939 | 0.36873 | 0.065832 | 0.0016417 | 4.9835 | 1.4486 | 0.23429 | 1.0262 | 0.91199 | 170.6685 | 0.72796
903 | 0.93333 | -0.017235 | 327.1815 | 1.3352 | 0.26554 | 0.25173 | 0.18829 | 0.52437 | 13.6104 | 0.91795 | 0.011374 | 0.4788 | 60.1448 | 0.70329 | 0.17055 | 0.51914 | 0.068466 | 0.00741 | 4.586 | 1.368 | 0.19504 | 0.93757 | 0.83081 | 150.5694 | 0.81704
904 | 1.0914 | -0.0047347 | 348.9055 | 1.5045 | 0.26337 | 0.2561 | 0.18697 | 0.49904 | 5.3899 | 0.88987 | 0.02134 | 0.53807 | 58.4158 | 0.69631 | 0.19856 | 0.33247 | 0.048333 | 0.0042696 | 2.3616 | 1.3011 | 0.23658 | 0.9975 | 0.86552 | 170.0067 | 0.7521
905 | 0.95287 | -0.022253 | 349.2578 | 1.4039 | 0.26249 | 0.19988 | 0.18349 | 0.50648 | 7.1462 | 0.9471 | 0.017022 | 0.49162 | 71.7938 | 0.64561 | 0.20223 | 0.39404 | 0.050299 | 0.012902 | 2.7486 | 1.1733 | 0.1771 | 0.86762 | 0.77144 | 144.2285 | 0.7605
906 | 0.90536 | -0.01628 | 310.7647 | 1.1944 | 0.26679 | 0.19358 | 0.18889 | 0.49871 | 11.3342 | 0.85048 | 0.015051 | 0.49029 | 65.5074 | 0.74764 | 0.17167 | 0.46285 | 0.052038 | 8.3498e-05 | 4.1 | 1.3651 | 0.20434 | 1.0892 | 0.94919 | 196.8378 | 0.78979
907 | 0.96829 | -0.021964 | 304.0288 | 1.3518 | 0.26235 | 0.22448 | 0.18695 | 0.50777 | 9.1839 | 0.91722 | 0.019958 | 0.51191 | 58.9662 | 0.58936 | 0.18463 | 0.49588 | 0.049736 | 0.0062052 | 2.4171 | 1.5267 | 0.23146 | 0.92196 | 0.89627 | 157.369 | 0.77455
908 | 1.0909 | 0.0059552 | 324.9063 | 1.2086 | 0.26491 | 0.23514 | 0.17847 | 0.50193 | 14.7018 | 0.87741 | 0.029067 | 0.46743 | 62.2124 | 0.61702 | 0.20949 | 0.45224 | 0.054174 | 0.0064327 | 2.0225 | 1.4071 | 0.21062 | 0.99326 | 0.80672 | 168.8475 | 0.7411
909 | 1.0186 | -0.019706 | 328.0257 | 1.3386 | 0.26442 | 0.23864 | 0.18816 | 0.49344 | 10.0771 | 0.86757 | 0.02177 | 0.50169 | 59.38 | 0.63891 | 0.18088 | 0.38597 | 0.059497 | 0.0073504 | 2.1867 | 1.0148 | 0.1708 | 0.99511 | 0.86528 | 153.7071 | 0.78392
910 | 1.0304 | -0.014191 | 307.3778 | 1.4263 | 0.26696 | 0.21236 | 0.18702 | 0.50155 | 6.3951 | 0.90525 | 0.01294 | 0.49631 | 64.0189 | 0.57525 | 0.18633 | 0.41436 | 0.050991 | 0.013253 | 2.8885 | 1.1831 | 0.20517 | 1.0033 | 0.91523 | 183.7983 | 0.86204
911 | 0.96924 | -0.017713 | 350.4021 | 1.2934 | 0.26153 | 0.21523 | 0.18825 | 0.47366 | 11.5292 | 0.90249 | 0.037557 | 0.47477 | 58.3101 | 0.55672 | 0.19197 | 0.52289 | 0.0655 | 0.012529 | 2.3966 | 1.1852 | 0.23474 | 1.1191 | 0.77613 | 174.8761 | 0.78085
912 | 0.9854 | -0.011811 | 321.7205 | 1.5813 | 0.26291 | 0.18061 | 0.18111 | 0.54564 | 12.3561 | 0.94027 | 0.031932 | 0.47095 | 60.0268 | 0.62511 | 0.19906 | 0.44929 | 0.046382 | 0.0095547 | 1.88 | 1.0397 | 0.16245 | 0.9253 | 0.90001 | 157.8929 | 0.78847
913 | 0.93065 | -0.0014991 | 328.7097 | 1.1843 | 0.26362 | 0.19 | 0.1829 | 0.49803 | 10.4266 | 0.90022 | 0.039761 | 0.52552 | 66.9616 | 0.63627 | 0.16682 | 0.42368 | 0.049287 | 0.0024613 | 4.7345 | 1.5352 | 0.17725 | 1.1852 | 0.82962 | 161.7633 | 0.72676
914 | 1.0211 | -0.0078763 | 331.7958 | 1.1825 | 0.26367 | 0.22 | 0.18493 | 0.4829 | 11.4228 | 0.907 | 0.026452 | 0.48921 | 69.6144 | 0.54369 | 0.18975 | 0.35531 | 0.049518 | 0.011553 | 4.5644 | 1.2223 | 0.21043 | 1.0816 | 0.71158 | 160.9216 | 0.87204
915 | 0.93587 | -0.026355 | 334.1733 | 1.6618 | 0.26304 | 0.22656 | 0.18618 | 0.51235 | 11.392 | 0.88388 | 0.010095 | 0.49794 | 60.6231 | 0.67645 | 0.19243 | 0.48988 | 0.0706 | 0.0094982 | 4.2581 | 1.5124 | 0.20699 | 1.1551 | 0.88354 | 176.7183 | 0.80556
916 | 0.98635 | 0.0076516 | 348.7143 | 1.4171 | 0.26273 | 0.21569 | 0.18706 | 0.53376 | 11.181 | 0.8503 | 0.03553 | 0.48592 | 62.707 | 0.66865 | 0.18863 | 0.35414 | 0.060037 | 0.0040563 | 2.924 | 1.3197 | 0.15915 | 0.95953 | 0.80427 | 176.4937 | 0.74146
917 | 0.97689 | -0.00081852 | 319.9526 | 1.3981 | 0.25947 | 0.2424 | 0.1871 | 0.51097 | 8.5729 | 0.9361 | 0.035602 | 0.48137 | 55.5096 | 0.69786 | 0.17413 | 0.34619 | 0.049547 | 0.0090317 | 3.3445 | 1.4654 | 0.1936 | 0.98666 | 0.77202 | 198.3919 | 0.8261
918 | 0.98425 | -0.0060205 | 328.0603 | 1.2604 | 0.25918 | 0.26523 | 0.18726 | 0.51918 | 5.3094 | 0.90215 | 0.019148 | 0.50852 | 60.2453 | 0.74786 | 0.17685 | 0.43533 | 0.049021 | 0.0093691 | 3.7191 | 1.1243 | 0.16984 | 1.0404 | 0.86631 | 193.9711 | 0.75565
919 | 0.94817 | -0.0098839 | 340.8528 | 1.6081 | 0.26377 | 0.20923 | 0.1863 | 0.49213 | 12.1252 | 0.8983 | 0.032266 | 0.49046 | 58.2748 | 0.68055 | 0.21313 | 0.35182 | 0.07111 | 0.0027843 | 3.7922 | 1.4316 | 0.20243 | 0.92667 | 0.86484 | 168.3924 | 0.85734
920 | 1.0884 | -0.015844 | 336.8377 | 1.516 | 0.26035 | 0.19868 | 0.18598 | 0.47791 | 10.9599 | 0.88079 | 0.016347 | 0.413 | 58.5353 | 0.57386 | 0.17579 | 0.53546 | 0.05773 | 0.0076995 | 2.3919 | 1.1426 | 0.18998 | 0.87261 | 0.82973 | 172.1544 | 0.72008
921 | 0.90231 | 0.0037176 | 329.8681 | 1.5284 | 0.26356 | 0.20533 | 0.18842 | 0.4935 | 8.4714 | 0.85273 | 0.017681 | 0.44471 | 66.0948 | 0.54773 | 0.19455 | 0.30715 | 0.065632 | 0.0051061 | 2.8219 | 1.3133 | 0.22637 | 0.93919 | 0.77929 | 174.1904 | 0.78167
922 | 0.93724 | -0.00732 | 343.7256 | 1.5191 | 0.26344 | 0.1789 | 0.18921 | 0.46548 | 7.9677 | 0.92816 | 0.022101 | 0.46063 | 65.1455 | 0.66404 | 0.17311 | 0.45274 | 0.056787 | 0.012747 | 4.3391 | 1.184 | 0.16217 | 0.9819 | 0.84925 | 159.9075 | 0.76208
923 | 0.9157 | -0.018614 | 353.6085 | 1.6055 | 0.25859 | 0.17246 | 0.18612 | 0.49586 | 12.0553 | 0.83684 | 0.034264 | 0.48245 | 65.8941 | 0.77766 | 0.18713 | 0.37843 | 0.07044 | 0.0030654 | 5.2268 | 1.3141 | 0.18492 | 0.9427 | 0.82097 | 149.9394 | 0.85581
924 | 1.027 | -0.026968 | 302.8534 | 1.2646 | 0.26395 | 0.19884 | 0.18701 | 0.51102 | 6.7046 | 0.86896 | 0.038976 | 0.44261 | 56.7981 | 0.60129 | 0.19978 | 0.4673 | 0.044296 | 0.009437 | 3.872 | 1.1026 | 0.1767 | 0.99114 | 0.87044 | 156.8104 | 0.84751
925 | 0.96525 | -0.0027887 | 337.0532 | 1.3681 | 0.26254 | 0.20971 | 0.18776 | 0.47962 | 12.0246 | 0.87872 | 0.027649 | 0.51863 | 58.8105 | 0.67348 | 0.21423 | 0.43911 | 0.070628 | 0.008844 | 4.4164 | 1.1873 | 0.22502 | 1.0046 | 0.86337 | 145.8278 | 0.72102
926 | 1.0977 | -0.011423 | 343.3769 | 1.128 | 0.2607 | 0.23613 | 0.17976 | 0.52632 | 12.5681 | 0.88649 | 0.034005 | 0.46798 | 63.3315 | 0.73823 | 0.21058 | 0.46008 | 0.069052 | 0.0099242 | 4.8607 | 1.5001 | 0.16115 | 0.85494 | 0.85888 | 154.1544 | 0.76785
927 | 0.95266 | -0.0018924 | 326.0548 | 1.4473 | 0.26229 | 0.23506 | 0.1868 | 0.46938 | 10.6024 | 0.85134 | 0.019674 | 0.47694 | 65.6061 | 0.67219 | 0.19573 | 0.38211 | 0.05085 | 0.003509 | 2.0657 | 1.3176 | 0.22462 | 0.88715 | 0.91861 | 184.2508 | 0.74113
928 | 0.95927 | 0.0032231 | 338.9067 | 1.2634 | 0.26022 | 0.26743 | 0.18223 | 0.50583 | 8.6873 | 0.89766 | 0.038485 | 0.43797 | 68.5346 | 0.55619 | 0.18273 | 0.39995 | 0.049302 | 0.009372 | 3.408 | 1.504 | 0.23676 | 0.95037 | 0.76668 | 166.1904 | 0.87418
929 | 0.92617 | 0.0039147 | 320.7132 | 1.3064 | 0.26263 | 0.22601 | 0.18903 | 0.49202 | 9.8192 | 0.91709 | 0.024296 | 0.43087 | 56.1616 | 0.75407 | 0.18052 | 0.38506 | 0.064657 | 0.0050384 | 4.5824 | 1.2767 | 0.21353 | 1.0246 | 0.78279 | 175.1475 | 0.83829
930 | 0.91891 | -0.0034352 | 342.8022 | 1.3009 | 0.25824 | 0.27616 | 0.17896 | 0.49966 | 9.1451 | 0.97788 | 0.036936 | 0.44131 | 60.8658 | 0.57739 | 0.21578 | 0.38129 | 0.071238 | 0.00099865 | 4.3286 | 1.2219 | 0.23468 | 0.94434 | 0.87277 | 172.8018 | 0.84529
931 | 1.074 | -0.00058527 | 335.9888 | 1.3792 | 0.26416 | 0.20073 | 0.19346 | 0.53095 | 11.4989 | 0.97958 | 0.026669 | 0.4533 | 67.0729 | 0.58483 | 0.21885 | 0.3475 | 0.051284 | 0.0089707 | 4.967 | 1.2527 | 0.20615 | 1.0091 | 0.86309 | 145.7111 | 0.83321
932 | 0.95869 | -0.022785 | 342.539 | 1.5518 | 0.25959 | 0.25315 | 0.1891 | 0.49302 | 7.8879 | 0.87547 | 0.021055 | 0.48272 | 67.1367 | 0.76248 | 0.18727 | 0.29999 | 0.064549 | 0.010055 | 4.9065 | 1.4337 | 0.21124 | 0.83597 | 0.83396 | 180.3626 | 0.85623
933 | 1.0263 | -0.017111 | 341.5381 | 1.4322 | 0.26157 | 0.21857 | 0.19052 | 0.50906 | 9.1609 | 0.90886 | 0.031159 | 0.50148 | 53.0733 | 0.53377 | 0.17243 | 0.33081 | 0.058666 | 0.0031826 | 5.2876 | 1.372 | 0.22479 | 1.0268 | 0.92448 | 188.1115 | 0.8145
934 | 0.96027 | -0.020263 | 345.7978 | 1.3894 | 0.25955 | 0.22902 | 0.18769 | 0.47936 | 12.3337 | 0.87527 | 0.039313 | 0.5499 | 68.3962 | 0.57092 | 0.20036 | 0.33562 | 0.053135 | 0.011577 | 2.3708 | 1.179 | 0.20073 | 1.1355 | 0.97573 | 182.9389 | 0.81213
935 | 1.0162 | 0.00096598 | 313.4057 | 1.0928 | 0.2655 | 0.22982 | 0.18779 | 0.5168 | 6.6078 | 0.87118 | 0.030989 | 0.52935 | 68.2057 | 0.66604 | 0.19411 | 0.37605 | 0.048665 | 0.013018 | 4.9102 | 1.5286 | 0.21641 | 0.88574 | 0.8403 | 159.8435 | 0.80249
936 | 1.0528 | 0.0036803 | 312.7584 | 1.2507 | 0.26711 | 0.1711 | 0.18101 | 0.49924 | 9.4938 | 0.96374 | 0.027616 | 0.49863 | 59.275 | 0.67065 | 0.18663 | 0.50013 | 0.059021 | 0.012319 | 5.2836 | 1.0655 | 0.21257 | 1.0855 | 0.8364 | 162.0954 | 0.79619
937 | 1.0114 | 0.0010093 | 329.6038 | 1.0837 | 0.26412 | 0.18858 | 0.18646 | 0.51569 | 10.2258 | 0.89851 | 0.031116 | 0.51292 | 66.8375 | 0.74723 | 0.1865 | 0.47327 | 0.063027 | 0.0046565 | 2.6967 | 1.1702 | 0.22218 | 0.93397 | 0.83458 | 162.0316 | 0.83131
938 | 0.95316 | -0.026446 | 323.1922 | 1.3783 | 0.26576 | 0.26327 | 0.18368 | 0.50807 | 9.6721 | 0.92102 | 0.035467 | 0.42561 | 57.6236 | 0.63473 | 0.17298 | 0.39916 | 0.059311 | 0.0075269 | 3.1094 | 1.1213 | 0.18379 | 1.0621 | 0.87665 | 161.7806 | 0.796
939 | 1.0586 | -0.018178 | 335.1366 | 1.3754 | 0.26131 | 0.17026 | 0.1847 | 0.48811 | 10.1964 | 0.83498 | 0.026032 | 0.46161 | 59.8838 | 0.58802 | 0.18123 | 0.32486 | 0.046077 | 0.012961 | 2.6168 | 1.4409 | 0.2111 | 0.95232 | 0.99047 | 200.1465 | 0.84605
940 | 1.0217 | -0.021719 | 351.3808 | 1.4346 | 0.26348 | 0.20913 | 0.18868 | 0.5275 | 9.8315 | 0.87445 | 0.033696 | 0.4692 | 67.0247 | 0.74277 | 0.1977 | 0.51215 | 0.061088 | 0.0050866 | 5.206 | 1.0367 | 0.22952 | 0.96166 | 0.82295 | 164.665 | 0.73496
941 | 0.93278 | -0.020439 | 325.9356 | 1.2301 | 0.26446 | 0.22289 | 0.1813 | 0.50961 | 10.2915 | 0.92168 | 0.028816 | 0.47627 | 56.4633 | 0.5733 | 0.18518 | 0.32091 | 0.049968 | 0.0052899 | 2.0389 | 1.493 | 0.2372 | 0.96121 | 0.82263 | 164.4885 | 0.7446
942 | 1.0807 | 0.0072077 | 324.3175 | 1.3559 | 0.26027 | 0.26969 | 0.18862 | 0.48897 | 13.9901 | 0.82627 | 0.012809 | 0.44479 | 65.2199 | 0.54315 | 0.18064 | 0.45073 | 0.056561 | 0.01307 | 4.3874 | 1.5194 | 0.21232 | 0.87987 | 0.84625 | 162.5248 | 0.75701
943 | 0.9321 | -0.023881 | 323.1435 | 1.3654 | 0.25983 | 0.22567 | 0.18909 | 0.51203 | 9.6173 | 0.93537 | 0.032473 | 0.47158 | 58.7319 | 0.71071 | 0.19609 | 0.53727 | 0.053572 | 0.0045798 | 2.2032 | 1.3892 | 0.19772 | 0.98805 | 0.82584 | 187.3966 | 0.73617
944 | 1.0703 | -0.0090234 | 327.1697 | 1.4879 | 0.26583 | 0.25687 | 0.18724 | 0.52702 | 7.4248 | 0.95834 | 0.037859 | 0.5225 | 66.6649 | 0.76535 | 0.18782 | 0.3052 | 0.069509 | 0.012302 | 3.9676 | 1.4814 | 0.19336 | 1.1167 | 0.82728 | 178.2253 | 0.83363
945 | 1.0071 | -0.023047 | 335.1058 | 1.1147 | 0.26394 | 0.25615 | 0.18649 | 0.51315 | 8.2108 | 0.82088 | 0.017972 | 0.50081 | 58.1627 | 0.56623 | 0.19282 | 0.4052 | 0.051821 | 0.012594 | 4.4817 | 1.2338 | 0.17443 | 1.0896 | 0.79468 | 161.6671 | 0.85162
946 | 0.95606 | -4.3303e-05 | 323.6715 | 1.2188 | 0.2602 | 0.27154 | 0.18368 | 0.48769 | 9.4241 | 0.89012 | 0.020632 | 0.46782 | 69.6291 | 0.66514 | 0.21173 | 0.40253 | 0.065493 | 0.011066 | 3.0187 | 1.3956 | 0.20086 | 0.98076 | 0.81828 | 193.7471 | 0.72182
947 | 0.9223 | -0.024609 | 305.0276 | 1.0737 | 0.26517 | 0.24318 | 0.18673 | 0.51055 | 8.5451 | 0.91758 | 0.029462 | 0.51242 | 65.3583 | 0.55487 | 0.16391 | 0.39045 | 0.050319 | 0.010771 | 2.0149 | 1.4182 | 0.22569 | 0.93027 | 0.78343 | 178.3389 | 0.75478
948 | 0.97957 | -0.0054214 | 346.9108 | 1.2588 | 0.26358 | 0.25918 | 0.19184 | 0.51903 | 11.0906 | 0.82556 | 0.037436 | 0.52513 | 59.7411 | 0.60823 | 0.18403 | 0.51007 | 0.070526 | 0.0055693 | 1.9824 | 1.2037 | 0.19601 | 1.0913 | 0.98904 | 151.2522 | 0.79742
949 | 1.0338 | -0.017306 | 353.4443 | 1.4103 | 0.26258 | 0.25289 | 0.18196 | 0.53115 | 7.055 | 0.94783 | 0.034632 | 0.54432 | 55.2392 | 0.54626 | 0.20505 | 0.36567 | 0.051841 | 0.013416 | 3.8163 | 1.172 | 0.16544 | 1.094 | 0.78462 | 167.869 | 0.77789
950 | 0.99973 | -0.016922 | 331.7486 | 1.3427 | 0.2628 | 0.20306 | 0.17915 | 0.50357 | 12.3124 | 0.89317 | 0.011288 | 0.40406 | 63.2191 | 0.67003 | 0.18983 | 0.39689 | 0.055555 | 0.013742 | 2.2412 | 1.4147 | 0.21116 | 0.96587 | 0.81585 | 197.1162 | 0.73757
951 | 0.91371 | -0.017596 | 333.5613 | 1.5582 | 0.26293 | 0.1735 | 0.18795 | 0.47026 | 6.7424 | 0.93661 | 0.032331 | 0.51455 | 68.1857 | 0.65972 | 0.19353 | 0.37478 | 0.060338 | 0.0020533 | 2.8145 | 1.4811 | 0.22256 | 1.1293 | 0.75487 | 171.7656 | 0.75087
952 | 0.99062 | -0.01841 | 335.9499 | 1.1345 | 0.26216 | 0.17621 | 0.18655 | 0.49359 | 12.5871 | 0.90678 | 0.024595 | 0.51898 | 71.6808 | 0.69251 | 0.19481 | 0.43405 | 0.044601 | 0.006665 | 3.3051 | 1.4252 | 0.22693 | 1.0954 | 0.86259 | 190.5771 | 0.72543
953 | 0.96675 | 0.0073181 | 351.1626 | 1.3983 | 0.26334 | 0.24388 | 0.18252 | 0.49778 | 11.4008 | 0.91187 | 0.0183 | 0.49195 | 57.3077 | 0.542 | 0.17775 | 0.51476 | 0.065144 | 0.01149 | 4.9285 | 1.3416 | 0.18858 | 1.0638 | 0.81059 | 194.2195 | 0.85847
954 | 0.94167 | -0.026886 | 338.4585 | 1.602 | 0.26348 | 0.26392 | 0.18705 | 0.5238 | 12.678 | 0.85682 | 0.035178 | 0.46495 | 63.6319 | 0.75359 | 0.1855 | 0.4748 | 0.065894 | 0.00065657 | 5.1737 | 1.0023 | 0.23483 | 1.0333 | 0.9357 | 182.4296 | 0.87015
955 | 0.9379 | -0.0044725 | 318.6632 | 1.605 | 0.26 | 0.27421 | 0.18559 | 0.52452 | 11.1485 | 0.85977 | 0.012613 | 0.5094 | 69.9434 | 0.56164 | 0.18692 | 0.33917 | 0.054788 | 0.0019693 | 2.2532 | 1.0879 | 0.23433 | 0.94073 | 0.87473 | 158.858 | 0.87732
956 | 1.0562 | 0.0046413 | 335.8957 | 1.3502 | 0.26232 | 0.28692 | 0.18457 | 0.49659 | 10.4202 | 0.89254 | 0.017635 | 0.44875 | 66.783 | 0.59254 | 0.18189 | 0.32372 | 0.049583 | 0.0099307 | 4.738 | 1.2765 | 0.18211 | 0.95097 | 0.73592 | 183.1546 | 0.81092
957 | 1.046 | -0.02268 | 321.6671 | 1.4549 | 0.26171 | 0.26384 | 0.18687 | 0.50835 | 8.7001 | 0.8766 | 0.015163 | 0.47014 | 54.1743 | 0.64871 | 0.19021 | 0.42215 | 0.066179 | 0.011778 | 3.38 | 1.2682 | 0.16077 | 0.88945 | 0.91725 | 175.2801 | 0.74617
958 | 1.0927 | 0.0020235 | 325.765 | 1.0295 | 0.26176 | 0.22087 | 0.18665 | 0.49566 | 8.7886 | 0.91067 | 0.012847 | 0.47036 | 67.0507 | 0.66211 | 0.1913 | 0.52481 | 0.062151 | 0.011285 | 2.4551 | 1.3714 | 0.20951 | 1.0662 | 0.93598 | 181.3053 | 0.84632
959 | 0.95557 | 0.0032915 | 331.6419 | 1.1233 | 0.26143 | 0.25983 | 0.18718 | 0.50462 | 12.3831 | 0.89787 | 0.01623 | 0.52633 | 65.9874 | 0.74857 | 0.19292 | 0.37532 | 0.050881 | 0.013036 | 4.4968 | 1.2961 | 0.23443 | 1.0408 | 0.79174 | 181.1996 | 0.7522
960 | 1.0452 | -0.027135 | 326.5063 | 1.6177 | 0.25933 | 0.25421 | 0.18912 | 0.48059 | 13.3331 | 0.85254 | 0.02216 | 0.46896 | 54.546 | 0.66923 | 0.21878 | 0.44565 | 0.061013 | 0.008127 | 3.5527 | 1.3638 | 0.17721 | 1.0355 | 0.79765 | 176.9133 | 0.79845
961 | 0.9739 | -0.013066 | 340.8911 | 1.397 | 0.26135 | 0.20109 | 0.1807 | 0.51542 | 10.2706 | 0.96687 | 0.013637 | 0.52809 | 64.3063 | 0.68821 | 0.18708 | 0.34397 | 0.060331 | 0.012849 | 1.8711 | 1.1808 | 0.17057 | 1.0021 | 0.72909 | 165.963 | 0.79817
962 | 1.0635 | -0.02825 | 306.4144 | 1.4413 | 0.26222 | 0.19649 | 0.1787 | 0.4974 | 8.2556 | 0.93226 | 0.016834 | 0.48909 | 66.8821 | 0.65047 | 0.19582 | 0.37121 | 0.047227 | 0.013686 | 3.135 | 1.2603 | 0.16895 | 1.0481 | 0.72726 | 169.3162 | 0.87072
963 | 0.96289 | -0.0076687 | 334.1979 | 1.2468 | 0.26154 | 0.21975 | 0.18472 | 0.50875 | 8.1188 | 0.96703 | 0.032671 | 0.48693 | 59.5728 | 0.5346 | 0.18998 | 0.34203 | 0.0555 | 0.011592 | 2.5598 | 1.0287 | 0.17734 | 1.0376 | 0.78504 | 168.4516 | 0.87555
964 | 1.0546 | 0.0030133 | 333.0088 | 1.3867 | 0.26391 | 0.25594 | 0.18739 | 0.5043 | 10.3932 | 0.94596 | 0.016636 | 0.51309 | 50.8834 | 0.77616 | 0.17592 | 0.40922 | 0.061328 | 0.00031868 | 2.4854 | 1.4575 | 0.19042 | 0.97506 | 0.83298 | 164.7163 | 0.80608
965 | 0.96112 | -0.022906 | 313.2785 | 1.0908 | 0.26262 | 0.20347 | 0.18431 | 0.46336 | 9.1972 | 0.95501 | 0.03612 | 0.45086 | 66.5872 | 0.54424 | 0.18957 | 0.4258 | 0.045504 | 0.0025711 | 3.0512 | 1.2442 | 0.22034 | 1.1034 | 0.79094 | 167.045 | 0.72764
966 | 1.0423 | 0.0071697 | 321.4468 | 1.6312 | 0.26042 | 0.26459 | 0.18966 | 0.51295 | 9.5445 | 0.9147 | 0.036094 | 0.48719 | 56.5311 | 0.72461 | 0.19261 | 0.31465 | 0.066802 | 0.011686 | 5.2624 | 1.3497 | 0.19028 | 1.1448 | 0.83826 | 160.062 | 0.82908
967 | 0.96348 | 0.0054519 | 328.1235 | 1.2795 | 0.26627 | 0.21964 | 0.18925 | 0.49322 | 8.6737 | 0.91847 | 0.025769 | 0.46536 | 55.2113 | 0.72555 | 0.16426 | 0.49161 | 0.052153 | 0.0070334 | 2.1032 | 1.0186 | 0.229 | 1.0727 | 0.7135 | 159.1035 | 0.7222
968 | 0.90695 | 0.0044703 | 342.4102 | 1.0499 | 0.26283 | 0.21885 | 0.18771 | 0.50038 | 10.5264 | 0.89742 | 0.010521 | 0.49368 | 66.1953 | 0.73712 | 0.17333 | 0.44284 | 0.06112 | 0.013465 | 3.4121 | 1.2089 | 0.21904 | 1.0107 | 0.93951 | 189.9775 | 0.72116
969 | 1.011 | -0.003735 | 315.4756 | 1.1436 | 0.2612 | 0.27109 | 0.18073 | 0.49413 | 8.0183 | 0.89123 | 0.013167 | 0.48743 | 64.5674 | 0.54644 | 0.16677 | 0.53628 | 0.048007 | 0.013345 | 2.1758 | 1.0983 | 0.21498 | 1.0496 | 0.92033 | 175.2329 | 0.85758
970 | 0.91824 | -0.0077423 | 325.39 | 1.2937 | 0.2646 | 0.277 | 0.18755 | 0.48608 | 9.3023 | 0.87639 | 0.029841 | 0.52417 | 58.1034 | 0.6326 | 0.15823 | 0.40266 | 0.054309 | 0.00168 | 3.8925 | 1.1124 | 0.16876 | 1.0253 | 0.98141 | 147.5612 | 0.80259
971 | 0.90887 | -0.0022855 | 339.7844 | 1.3839 | 0.26173 | 0.2588 | 0.18701 | 0.53417 | 11.7376 | 0.88309 | 0.01418 | 0.47544 | 54.8201 | 0.68853 | 0.16836 | 0.43227 | 0.061435 | 0.011387 | 4.3515 | 1.4414 | 0.22058 | 0.97068 | 0.92594 | 172.2853 | 0.8507
972 | 0.94461 | 0.0061307 | 331.6854 | 1.3442 | 0.26568 | 0.24935 | 0.18462 | 0.51262 | 8.78 | 0.88292 | 0.023543 | 0.45598 | 62.2499 | 0.59435 | 0.184 | 0.42479 | 0.046903 | 0.00029136 | 1.9883 | 1.1689 | 0.16839 | 1.0225 | 0.93307 | 139.1141 | 0.87692
973 | 0.9775 | 0.004338 | 328.1933 | 1.4384 | 0.2637 | 0.19672 | 0.18482 | 0.49231 | 12.4657 | 0.91532 | 0.03758 | 0.46243 | 72.5488 | 0.59843 | 0.21479 | 0.48493 | 0.060482 | 0.0016623 | 2.1901 | 1.4059 | 0.16009 | 1.154 | 0.76314 | 163.2134 | 0.72392
974 | 1.0116 | -0.010363 | 300.026 | 1.227 | 0.26147 | 0.24158 | 0.18989 | 0.53048 | 12.4273 | 0.89461 | 0.034279 | 0.47228 | 57.4535 | 0.66174 | 0.19514 | 0.43261 | 0.059244 | 0.00047407 | 3.4688 | 1.0627 | 0.18138 | 1.0511 | 0.83352 | 153.9697 | 0.77551
975 | 0.93543 | -0.010617 | 341.5774 | 1.2619 | 0.26666 | 0.26735 | 0.18923 | 0.48493 | 12.1401 | 0.85209 | 0.030555 | 0.45771 | 60.3201 | 0.73419 | 0.19664 | 0.52075 | 0.063181 | 0.011735 | 3.5833 | 1.2742 | 0.21395 | 0.89607 | 0.88997 | 157.4629 | 0.74128
976 | 1.0922 | -0.00065739 | 338.7221 | 1.6226 | 0.26233 | 0.20686 | 0.18611 | 0.49988 | 8.9539 | 0.93682 | 0.0378 | 0.43284 | 66.0907 | 0.74573 | 0.19716 | 0.36209 | 0.047728 | 0.00054589 | 3.0214 | 1.2014 | 0.17649 | 0.8904 | 0.92694 | 155.1553 | 0.77616
977 | 1.0702 | -0.026928 | 320.4379 | 1.3646 | 0.26395 | 0.2573 | 0.18446 | 0.50279 | 8.9232 | 0.90762 | 0.020994 | 0.43244 | 64.9151 | 0.58316 | 0.20184 | 0.48028 | 0.067237 | 0.0042364 | 3.2991 | 1.2639 | 0.19646 | 0.96978 | 0.96106 | 186.5703 | 0.80775
978 | 1.0614 | -0.019613 | 347.985 | 1.3104 | 0.26483 | 0.2249 | 0.18124 | 0.48258 | 9.3965 | 0.87691 | 0.028005 | 0.5424 | 70.041 | 0.76611 | 0.17855 | 0.3492 | 0.069382 | 0.0033608 | 2.9251 | 1.3977 | 0.17099 | 1.0507 | 0.9341 | 180.7941 | 0.74653
979 | 0.92039 | -0.0035561 | 332.258 | 1.1771 | 0.2614 | 0.20402 | 0.18481 | 0.50242 | 13.9394 | 0.85182 | 0.032131 | 0.48663 | 65.0851 | 0.58352 | 0.18164 | 0.47689 | 0.058362 | 0.0063062 | 4.8726 | 1.0018 | 0.1746 | 0.91381 | 0.84137 | 184.762 | 0.74955
980 | 0.98205 | -0.01413 | 318.5929 | 1.4379 | 0.26004 | 0.2641 | 0.18877 | 0.48825 | 10.7001 | 0.94988 | 0.023078 | 0.49743 | 63.1904 | 0.70775 | 0.16406 | 0.49805 | 0.050585 | 0.00049338 | 4.0314 | 1.0491 | 0.20803 | 1.0469 | 0.94676 | 146.8508 | 0.79575
981 | 0.97649 | -0.0018308 | 323.6199 | 1.2325 | 0.26387 | 0.22298 | 0.18839 | 0.52061 | 8.4593 | 0.88065 | 0.029422 | 0.46281 | 67.3949 | 0.73531 | 0.19073 | 0.50552 | 0.060568 | 0.005557 | 3.5297 | 1.4375 | 0.20325 | 1.065 | 0.8569 | 179.1122 | 0.80466
982 | 1.0275 | -0.02797 | 322.0949 | 1.2792 | 0.26259 | 0.2063 | 0.1926 | 0.51508 | 8.0885 | 0.90517 | 0.015579 | 0.46262 | 60.3989 | 0.75187 | 0.20408 | 0.31369 | 0.056894 | 0.00068421 | 5.2389 | 1.4242 | 0.16594 | 0.9732 | 0.78415 | 166.9761 | 0.76759
983 | 0.95562 | -2.5967e-05 | 316.9128 | 1.4724 | 0.26415 | 0.25038 | 0.19023 | 0.48684 | 14.3908 | 0.9078 | 0.032378 | 0.47713 | 71.3157 | 0.71139 | 0.19735 | 0.45914 | 0.057198 | 0.012184 | 2.5316 | 1.1895 | 0.1897 | 1.0098 | 0.89716 | 150.7632 | 0.77996
984 | 1.0706 | -0.012999 | 323.4597 | 1.3147 | 0.25999 | 0.26351 | 0.18396 | 0.51327 | 10.1407 | 0.89482 | 0.021247 | 0.47199 | 52.6419 | 0.76854 | 0.20251 | 0.45355 | 0.046814 | 0.0032509 | 1.8548 | 1.215 | 0.23169 | 0.96767 | 0.89292 | 185.9547 | 0.81742
985 | 1.0595 | -0.026018 | 314.195 | 1.1421 | 0.26729 | 0.2486 | 0.19052 | 0.47338 | 7.4156 | 0.9099 | 0.015417 | 0.43543 | 60.1099 | 0.61651 | 0.1656 | 0.42097 | 0.068318 | 0.0091329 | 2.3316 | 1.4187 | 0.16229 | 0.95607 | 0.86399 | 164.9018 | 0.87787
986 | 1.0598 | -0.0011932 | 327.6501 | 1.5992 | 0.26355 | 0.27874 | 0.18738 | 0.53459 | 8.9723 | 0.91636 | 0.031501 | 0.479 | 60.4735 | 0.58586 | 0.17994 | 0.53476 | 0.06281 | 0.0041788 | 5.1956 | 1.0101 | 0.1705 | 1.0416 | 0.89935 | 160.1438 | 0.81722
987 | 1.0851 | -0.025024 | 342.3436 | 1.4855 | 0.26553 | 0.27351 | 0.18613 | 0.50107 | 11.1385 | 0.86665 | 0.022766 | 0.48633 | 63.7373 | 0.75158 | 0.16944 | 0.48079 | 0.046011 | 0.0087365 | 3.5568 | 1.0239 | 0.19408 | 1.0205 | 0.78038 | 157.2007 | 0.73059
988 | 0.94974 | -0.019124 | 336.5061 | 1.4271 | 0.26361 | 0.1822 | 0.18006 | 0.51129 | 7.0331 | 0.89573 | 0.012042 | 0.48151 | 65.3023 | 0.63949 | 0.18969 | 0.48315 | 0.05891 | 0.007498 | 4.092 | 1.2324 | 0.18959 | 1.0198 | 0.88942 | 197.8044 | 0.78556
989 | 0.93848 | -0.022589 | 328.9528 | 1.2626 | 0.26243 | 0.26519 | 0.19186 | 0.50364 | 12.3521 | 0.90204 | 0.028496 | 0.49845 | 51.2287 | 0.5594 | 0.21075 | 0.35322 | 0.069298 | 0.010818 | 2.834 | 1.1094 | 0.16482 | 1.1021 | 0.92716 | 187.923 | 0.82806
990 | 0.93927 | -0.019082 | 318.76 | 1.2954 | 0.26617 | 0.21161 | 0.18201 | 0.48949 | 10.3387 | 0.82445 | 0.025382 | 0.5056 | 55.1913 | 0.62373 | 0.17188 | 0.4114 | 0.066269 | 0.0045221 | 3.3687 | 1.0538 | 0.21775 | 0.90988 | 0.95096 | 156.6827 | 0.85043
991 | 0.94631 | -0.010813 | 355.7197 | 1.3469 | 0.26484 | 0.28062 | 0.1833 | 0.50224 | 7.7345 | 0.87837 | 0.026689 | 0.51817 | 60.6264 | 0.5703 | 0.20781 | 0.43194 | 0.067739 | 0.0037555 | 4.962 | 1.4609 | 0.21672 | 0.94494 | 0.8633 | 181.4615 | 0.79451
992 | 0.97503 | 0.0016107 | 328.4195 | 1.401 | 0.26097 | 0.21804 | 0.18574 | 0.53634 | 8.4194 | 0.9783 | 0.011302 | 0.51755 | 63.4292 | 0.59465 | 0.18897 | 0.32899 | 0.054195 | 0.0076791 | 2.4747 | 1.1598 | 0.21028 | 1.0838 | 0.9547 | 150.1666 | 0.74225
993 | 1.0146 | 0.0034063 | 311.0635 | 1.5435 | 0.26461 | 0.20589 | 0.18172 | 0.4984 | 9.7674 | 0.94371 | 0.02406 | 0.44842 | 66.7465 | 0.72856 | 0.19032 | 0.43709 | 0.063712 | 0.002301 | 3.2318 | 1.5436 | 0.18414 | 1.1439 | 0.84961 | 158.2036 | 0.77291
994 | 0.90283 | -0.0062695 | 330.9614 | 1.5333 | 0.26145 | 0.26268 | 0.19134 | 0.52167 | 9.5238 | 0.90156 | 0.025228 | 0.46634 | 68.5898 | 0.53617 | 0.17546 | 0.35429 | 0.063423 | 0.0012891 | 2.7823 | 1.0326 | 0.2071 | 1.0133 | 0.80015 | 151.7738 | 0.86324
995 | 0.99577 | -0.0054749 | 347.1811 | 1.5111 | 0.2637 | 0.22551 | 0.19205 | 0.4702 | 10.3676 | 0.8488 | 0.039477 | 0.5126 | 62.7312 | 0.70928 | 0.1785 | 0.3078 | 0.064642 | 0.0091725 | 4.7999 | 1.2217 | 0.18692 | 1.0003 | 0.82166 | 163.3597 | 0.76008
996 | 1.08 | 0.0065147 | 309.3324 | 1.3949 | 0.26279 | 0.26075 | 0.19123 | 0.49917 | 10.5063 | 0.90337 | 0.022688 | 0.49606 | 67.6445 | 0.65914 | 0.17215 | 0.40351 | 0.055743 | 0.00023074 | 5.0982 | 1.2277 | 0.17498 | 1.0649 | 0.88472 | 158.5234 | 0.85107
997 | 0.97201 | 0.0060614 | 316.0067 | 1.4987 | 0.26261 | 0.22892 | 0.18945 | 0.52917 | 11.5664 | 0.92833 | 0.017863 | 0.40582 | 67.4076 | 0.77491 | 0.19744 | 0.44747 | 0.044465 | 0.0079763 | 4.7577 | 1.5086 | 0.1939 | 1.0392 | 0.69921 | 177.7787 | 0.84388
998 | 0.97471 | -0.013323 | 344.6652 | 1.3228 | 0.26327 | 0.24786 | 0.19304 | 0.51522 | 10.1561 | 0.96191 | 0.018434 | 0.43113 | 57.0063 | 0.6105 | 0.20867 | 0.31822 | 0.056513 | 0.010737 | 4.3825 | 1.5263 | 0.16771 | 0.98645 | 0.82374 | 183.3379 | 0.87273
999 | 1.0006 | -0.00022815 | 347.3845 | 1.5922 | 0.25931 | 0.18718 | 0.1889 | 0.50045 | 9.3343 | 0.92393 | 0.028225 | 0.45016 | 53.4301 | 0.6911 | 0.21024 | 0.30859 | 0.059979 | 0.00566 | 2.4133 | 1.3945 | 0.21657 | 0.81952 | 0.9551 | 159.1476 | 0.77301

## TEA results
Element | Biorefinery | [11 empty] | TEA
Feature | Minimum selling price [$/kg] | Product yield [10^6 kg/yr] | Product purity [%] | Adjusted minimum selling price [$/kg] | Adjusted product yield [10^6 kg/yr] | Product recovery [%] | Total capital investment [10^6 $] | Total installed equipment cost [10^6 $] | Annual operating cost [10^6 $/yr] | Annual material cost [10^6 $/yr] | Annual product sale [10^6 $/yr] | Annual electricity credit [10^6 $/yr] | Alabama MFSP [USD/gal]
0 | 4.3604 | 158.9578 | 0.84852 | 5.1389 | 134.8785 | 0.97599 | 602.5892 | 329.6381 | 744.7315 | 728.152 | 816.8629 | -8.3236e-15 | 4.2679
1 | 4.2671 | 166.289 | 0.84855 | 5.0287 | 141.1053 | 0.97966 | 615.9907 | 336.5285 | 762.4712 | 745.6759 | 836.2118 | 0 | 4.1688
2 | 3.7547 | 175.0173 | 0.84874 | 4.4238 | 148.5449 | 0.98771 | 628.8205 | 343.1138 | 699.4481 | 682.9202 | 774.2411 | 7.7841e-15 | 3.6677
3 | 3.6621 | 190.0619 | 0.84878 | 4.3146 | 161.3207 | 0.97388 | 642.5605 | 350.894 | 743.4351 | 725.7109 | 820.0345 | 1.2292e-14 | 3.565
4 | 3.6171 | 178.0785 | 0.84878 | 4.2616 | 151.1498 | 0.98422 | 624.8323 | 340.0908 | 684.6341 | 667.7705 | 758.8911 | 3.8245e-15 | 3.5335
5 | 4.1344 | 164.7694 | 0.8486 | 4.8721 | 139.8238 | 0.97113 | 606.2427 | 330.9269 | 730.3126 | 713.2559 | 802.7659 | 4.0671e-15 | 4.0409
6 | 4.045 | 158.6046 | 0.84864 | 4.7665 | 134.5975 | 0.98165 | 592.71 | 323.7378 | 685.3237 | 669.1744 | 755.9871 | -1.5279e-14 | 3.9556
7 | 4.725 | 150.4347 | 0.84837 | 5.5695 | 127.6249 | 0.96668 | 580.5742 | 317.4016 | 768.0317 | 751.3515 | 837.8407 | 0 | 4.6205
8 | 3.7576 | 172.2577 | 0.84874 | 4.4272 | 146.2025 | 0.9805 | 640.8039 | 349.133 | 686.5657 | 669.3643 | 762.6223 | -1.1466e-14 | 3.6707
9 | 4.5394 | 151.8474 | 0.84843 | 5.3504 | 128.8322 | 0.98578 | 574.2406 | 314.1342 | 743.487 | 727.8117 | 812.437 | 1.2627e-14 | 4.4527
10 | 4.055 | 158.846 | 0.84863 | 4.7783 | 134.8009 | 0.98561 | 621.3958 | 338.9373 | 685.1418 | 668.6779 | 759.0163 | 0 | 3.9661
11 | 3.9442 | 183.3891 | 0.84867 | 4.6475 | 155.6364 | 0.9789 | 616.6854 | 336.4065 | 778.3814 | 761.2978 | 852.2974 | 4.304e-15 | 3.8498
12 | 4.5942 | 143.7345 | 0.84842 | 5.4151 | 121.9468 | 0.98981 | 545.9093 | 298.1195 | 712.7415 | 697.7148 | 778.3324 | 0 | 4.5019
13 | 4.2292 | 159.6764 | 0.84856 | 4.9839 | 135.4956 | 0.98206 | 599.2071 | 326.889 | 724.1871 | 707.7868 | 795.8156 | 4.0583e-15 | 4.1338
14 | 3.9577 | 159.595 | 0.84868 | 4.6633 | 135.4446 | 0.98337 | 622.031 | 338.8267 | 670.3864 | 653.7801 | 744.2425 | -1.1191e-14 | 3.8643
15 | 3.6791 | 188.6869 | 0.84875 | 4.3348 | 160.1476 | 0.98989 | 588.9858 | 321.7524 | 747.2895 | 731.3778 | 817.914 | 8.341e-15 | 3.6013
16 | 4.7394 | 134.0399 | 0.84839 | 5.5863 | 113.7175 | 0.98008 | 568.4216 | 310.5363 | 680.8755 | 665.2262 | 748.7925 | -1.1547e-14 | 4.6466
17 | 3.879 | 182.9076 | 0.8487 | 4.5705 | 155.2332 | 0.98031 | 645.0927 | 350.9336 | 759.0059 | 741.433 | 835.9852 | 8.431e-15 | 3.7839
18 | 3.8524 | 176.6043 | 0.8487 | 4.5392 | 149.8834 | 0.99004 | 598.3453 | 327.2054 | 730.0832 | 714.2056 | 801.6502 | -8.1195e-15 | 3.7649
19 | 4.1954 | 161.8674 | 0.84855 | 4.9441 | 137.3533 | 0.98719 | 583.9515 | 318.3651 | 730.3336 | 714.3806 | 800.2916 | 4.1183e-15 | 4.1117
20 | 4.1175 | 166.2552 | 0.8486 | 4.8521 | 141.0841 | 0.97256 | 610.5911 | 333.1877 | 733.7258 | 716.6582 | 806.6869 | 1.6416e-14 | 4.0318
21 | 4.514 | 140.7189 | 0.84847 | 5.3202 | 119.3957 | 0.98489 | 579.4597 | 317.2072 | 679.5061 | 663.9497 | 748.6498 | -7.6157e-15 | 4.418
22 | 3.5515 | 187.9181 | 0.84881 | 4.1841 | 159.5073 | 0.98728 | 651.4191 | 355.5546 | 708.8792 | 691.8712 | 786.2598 | -3.9395e-15 | 3.462
23 | 3.9698 | 164.3047 | 0.84867 | 4.6776 | 139.4412 | 0.98401 | 608.3532 | 332.6812 | 696.0743 | 679.8385 | 768.5544 | -1.9286e-14 | 3.8744
24 | 4.5365 | 149.0197 | 0.84843 | 5.347 | 126.4327 | 0.98356 | 557.0195 | 304.2886 | 729.8674 | 714.338 | 796.8066 | 0 | 4.4489
25 | 3.7474 | 191.8881 | 0.84873 | 4.4153 | 162.8617 | 0.97522 | 629.3855 | 344.0464 | 771.9396 | 754.5164 | 847.2374 | -4.2843e-15 | 3.6626
26 | 3.8334 | 179.8227 | 0.84873 | 4.5167 | 152.6202 | 0.98184 | 627.4323 | 342.1567 | 737.3315 | 720.3041 | 812.2003 | -8.1474e-15 | 3.7409
27 | 3.9873 | 164.6976 | 0.84865 | 4.6984 | 139.7711 | 0.97783 | 613.8296 | 334.7991 | 700.6892 | 683.8671 | 773.8115 | -1.5647e-14 | 3.8963
28 | 4.0186 | 169.0935 | 0.84865 | 4.7352 | 143.5019 | 0.96458 | 626.0766 | 341.1968 | 726.0448 | 708.2784 | 800.6933 | -8.0366e-15 | 3.9172
29 | 4.0583 | 178.3286 | 0.84863 | 4.7822 | 151.3343 | 0.97655 | 615.351 | 336.2817 | 779.0298 | 761.9777 | 852.7996 | -1.2974e-14 | 3.9656
30 | 3.8251 | 179.6677 | 0.84872 | 4.5069 | 152.487 | 0.98067 | 629.4587 | 343.4794 | 734.6587 | 717.6222 | 809.7379 | 4.066e-15 | 3.7284
31 | 3.6208 | 187.2391 | 0.84878 | 4.2659 | 158.9256 | 0.98066 | 624.2726 | 341.0311 | 724.3058 | 707.3846 | 798.7408 | 1.2085e-14 | 3.5388
32 | 4.9045 | 133.7902 | 0.84831 | 5.7815 | 113.4957 | 0.9844 | 566.835 | 309.9586 | 705.6142 | 690.1342 | 773.5041 | -9.9688e-15 | 4.8111
33 | 4.1144 | 159.0335 | 0.84862 | 4.8483 | 134.9584 | 0.98223 | 609.9618 | 332.6762 | 698.3736 | 681.869 | 771.0487 | 3.8758e-15 | 4.0164
34 | 4.2428 | 166.4339 | 0.84855 | 5.0001 | 141.2267 | 0.9746 | 609.3567 | 332.0402 | 759.1989 | 742.0815 | 832.1777 | -1.7092e-14 | 4.1563
35 | 4.2032 | 159.2001 | 0.84856 | 4.9533 | 135.0912 | 0.98485 | 604.361 | 329.845 | 716.4071 | 700.1454 | 788.5649 | 8.0711e-15 | 4.1164
36 | 4.2791 | 158.3053 | 0.84855 | 5.0429 | 134.3305 | 0.97937 | 590.0039 | 322.1388 | 727.6909 | 711.367 | 798.31 | -4.051e-15 | 4.1793
37 | 4.2043 | 164.7608 | 0.84855 | 4.9546 | 139.8084 | 0.98112 | 600.2086 | 327.3561 | 744.4625 | 727.9396 | 816.3268 | 0 | 4.1161
38 | 4.0557 | 157.2992 | 0.84864 | 4.7791 | 133.4908 | 0.97808 | 607.0762 | 331.6975 | 679.5046 | 663.0055 | 751.7409 | -1.1321e-14 | 3.9639
39 | 4.8659 | 136.7475 | 0.84831 | 5.736 | 116.0038 | 0.98403 | 546.4339 | 298.8161 | 718.693 | 703.4917 | 784.3785 | 6.1304e-15 | 4.7825
40 | 3.7612 | 180.4131 | 0.84874 | 4.4315 | 153.1243 | 0.98732 | 637.1358 | 347.0871 | 723.6258 | 706.7562 | 799.4979 | -4.0245e-15 | 3.6728
41 | 4.1226 | 163.1768 | 0.8486 | 4.8582 | 138.4722 | 0.97946 | 612.3642 | 333.9137 | 719.6632 | 702.9337 | 792.7373 | 1.2086e-14 | 4.0358
42 | 4.2181 | 155.2406 | 0.84856 | 4.9709 | 131.7309 | 0.98068 | 601.212 | 327.5839 | 699.9742 | 683.5178 | 771.6798 | -1.184e-14 | 4.1296
43 | 4.4606 | 138.5263 | 0.84849 | 5.2571 | 117.5383 | 0.9785 | 597.0325 | 325.7689 | 657.2635 | 641.0678 | 728.2401 | 1.8432e-15 | 4.3593
44 | 3.6597 | 184.2849 | 0.84879 | 4.3117 | 156.4188 | 0.98206 | 657.0307 | 357.8818 | 716.5225 | 699.0345 | 794.5787 | 3.9457e-15 | 3.5663
45 | 3.9107 | 164.0944 | 0.84867 | 4.6081 | 139.2628 | 0.97626 | 594.9248 | 325.2029 | 685.2466 | 668.8165 | 756.1573 | 7.6675e-15 | 3.8248
46 | 3.5753 | 201.7475 | 0.84879 | 4.2122 | 171.2423 | 0.98054 | 650.035 | 354.2557 | 772.1907 | 754.4701 | 849.8031 | 4.2878e-15 | 3.488
47 | 4.1218 | 174.4884 | 0.84861 | 4.8571 | 148.0723 | 0.98302 | 642.4487 | 350.6853 | 770.7596 | 753.6591 | 847.5133 | 0 | 4.0206
48 | 3.7772 | 194.8173 | 0.84872 | 4.4504 | 165.3457 | 0.98296 | 632.8522 | 345.3965 | 791.2139 | 773.9831 | 867.0181 | 8.786e-15 | 3.6891
49 | 4.2725 | 162.2063 | 0.84855 | 5.0351 | 137.6399 | 0.98361 | 583.5306 | 318.8072 | 746.7178 | 730.6802 | 816.728 | 2.0818e-15 | 4.1762
50 | 3.6674 | 188.1477 | 0.84876 | 4.3209 | 159.6915 | 0.98393 | 626.69 | 342.1364 | 738.1759 | 721.3095 | 812.9664 | 4.1192e-15 | 3.5864
51 | 4.219 | 167.1881 | 0.84857 | 4.9719 | 141.8712 | 0.9767 | 609.9008 | 332.9663 | 758.2113 | 741.333 | 831.2443 | -1.2654e-14 | 4.1201
52 | 4.3008 | 158.1946 | 0.84852 | 5.0685 | 134.2316 | 0.97975 | 578.8248 | 316.8811 | 732.4175 | 716.3964 | 801.8129 | 4.1282e-15 | 4.2159
53 | 4.0863 | 166.5396 | 0.84864 | 4.8152 | 141.3318 | 0.98119 | 632.2768 | 345.3985 | 726.5697 | 709.646 | 801.9147 | -1.9971e-14 | 3.9768
54 | 3.6517 | 187.9427 | 0.84878 | 4.3024 | 159.5216 | 0.99144 | 625.3274 | 341.7344 | 733.9849 | 717.675 | 808.597 | 4.0744e-15 | 3.5666
55 | 4.2439 | 160.5029 | 0.84858 | 5.0011 | 136.199 | 0.97984 | 604.9317 | 331.0939 | 730.3925 | 713.9879 | 802.6985 | -8.0868e-15 | 4.1427
56 | 3.7082 | 176.1183 | 0.84877 | 4.3689 | 149.4846 | 0.97559 | 633.576 | 345.3659 | 694.1567 | 676.8356 | 769.4502 | 1.1448e-14 | 3.6119
57 | 3.6825 | 180.194 | 0.84879 | 4.3385 | 152.9472 | 0.98114 | 651.1529 | 355.5824 | 704.453 | 687.2218 | 781.7766 | -1.5397e-14 | 3.5828
58 | 3.6564 | 187.9097 | 0.8488 | 4.3078 | 159.4969 | 0.98628 | 662.0518 | 360.9291 | 730.7741 | 713.4712 | 809.4791 | -2.3916e-14 | 3.5533
59 | 4.4328 | 141.6436 | 0.8485 | 5.2243 | 120.1849 | 0.97758 | 613.6942 | 335.1476 | 667.0824 | 650.6234 | 739.984 | -3.7467e-15 | 4.334
60 | 4.6598 | 147.9096 | 0.84842 | 5.4923 | 125.4894 | 0.97854 | 595.2855 | 325.4762 | 741.0729 | 724.8022 | 812.3645 | -2.0623e-15 | 4.5485
61 | 4.0449 | 155.9512 | 0.84866 | 4.7662 | 132.3496 | 0.98253 | 610.6838 | 334.4016 | 670.7068 | 654.5548 | 743.2926 | -2.2154e-14 | 3.9387
62 | 4.6699 | 153.4912 | 0.84839 | 5.5045 | 130.2198 | 0.99004 | 557.7974 | 305.2613 | 777.5724 | 762.3221 | 844.8892 | 6.5633e-15 | 4.5722
63 | 4.8598 | 135.2623 | 0.84834 | 5.7286 | 114.748 | 0.98287 | 574.7292 | 313.8272 | 706.0922 | 690.3775 | 774.8693 | 9.9215e-15 | 4.75
64 | 3.6263 | 182.1298 | 0.8488 | 4.2723 | 154.5913 | 0.98312 | 661.0681 | 360.7506 | 699.7125 | 682.3734 | 778.1175 | -7.7027e-15 | 3.5297
65 | 3.9129 | 168.8078 | 0.84869 | 4.6105 | 143.2654 | 0.97967 | 618.8651 | 337.4163 | 704.5805 | 687.738 | 778.2904 | -3.9048e-15 | 3.8147
66 | 4.4211 | 145.6095 | 0.84852 | 5.2104 | 123.5526 | 0.98659 | 597.847 | 327.1483 | 687.4256 | 671.6365 | 758.6764 | -7.6085e-15 | 4.3135
67 | 4.2652 | 154.2664 | 0.84854 | 5.0266 | 130.9013 | 0.98559 | 582.3048 | 318.1182 | 705.8058 | 689.9886 | 775.4292 | 7.9613e-15 | 4.1786
68 | 4.418 | 154.0447 | 0.8485 | 5.2068 | 130.7064 | 0.97571 | 602.7823 | 328.7917 | 730.0204 | 713.3074 | 802.0847 | -4.0953e-15 | 4.326
69 | 4.1291 | 162.1719 | 0.84861 | 4.8657 | 137.6207 | 0.98259 | 607.4988 | 332.1236 | 716.5771 | 700.2136 | 789.0867 | 1.1975e-14 | 4.0368
70 | 4.0121 | 162.6613 | 0.84864 | 4.7276 | 138.0406 | 0.98142 | 608.4508 | 332.3366 | 696.5085 | 680.0625 | 769.0026 | 3.8942e-15 | 3.9232
71 | 4.6027 | 140.169 | 0.84845 | 5.4248 | 118.926 | 0.97089 | 589.0102 | 321.7491 | 690.1102 | 673.6932 | 760.3886 | 1.1526e-14 | 4.4945
72 | 4.742 | 144.8729 | 0.84839 | 5.5894 | 122.9091 | 0.98489 | 590.6551 | 322.7508 | 738.9981 | 723.0403 | 809.7588 | 8.2505e-15 | 4.6366
73 | 4.8164 | 138.5223 | 0.84834 | 5.6775 | 117.5133 | 0.97809 | 558.809 | 305.4999 | 719.3852 | 703.7223 | 786.4606 | 0 | 4.729
74 | 4.3728 | 155.9161 | 0.84851 | 5.1535 | 132.2965 | 0.98554 | 583.6323 | 319.6829 | 733.5791 | 717.8742 | 803.5197 | -1.2281e-14 | 4.2695
75 | 4.31 | 155.9639 | 0.84854 | 5.0793 | 132.3414 | 0.97846 | 619.0245 | 338.3038 | 718.3733 | 701.6957 | 792.1844 | 0 | 4.2151
76 | 4.2 | 162.0444 | 0.84855 | 4.9496 | 137.5032 | 0.98987 | 591.2348 | 322.1772 | 731.2806 | 715.3301 | 802.0601 | 4.1143e-15 | 4.1143
77 | 3.6786 | 197.7485 | 0.84877 | 4.334 | 167.8426 | 0.98446 | 667.9165 | 364.356 | 777.3968 | 759.7815 | 857.0427 | -8.5812e-15 | 3.5908
78 | 4.4566 | 158.3838 | 0.84848 | 5.2524 | 134.3859 | 0.97728 | 604.8544 | 331.0856 | 759.4195 | 742.8629 | 831.894 | -1.2755e-14 | 4.3608
79 | 3.9497 | 177.6417 | 0.84866 | 4.6541 | 150.7574 | 0.98804 | 594.7953 | 324.4809 | 755.4321 | 739.2656 | 826.7572 | 8.4593e-15 | 3.8588
80 | 4.1558 | 170.2653 | 0.84857 | 4.8975 | 144.4813 | 0.97891 | 608.4134 | 331.8728 | 760.9853 | 744.1313 | 833.869 | -4.2993e-15 | 4.0726
81 | 4.0505 | 162.4733 | 0.84864 | 4.7729 | 137.8816 | 0.98753 | 606.3694 | 331.619 | 703.1718 | 687.1427 | 775.473 | -7.7832e-15 | 3.9489
82 | 4.2928 | 157.0051 | 0.84854 | 5.059 | 133.2258 | 0.97858 | 609.5137 | 332.876 | 721.5178 | 704.9117 | 794.2834 | 2.422e-14 | 4.1967
83 | 4.4117 | 151.4293 | 0.84849 | 5.1994 | 128.4868 | 0.9838 | 587.7162 | 320.5875 | 717.0434 | 700.9775 | 787.3417 | -4.0335e-15 | 4.3201
84 | 3.5137 | 204.8108 | 0.84883 | 4.1395 | 173.8489 | 0.98676 | 636.7236 | 347.0228 | 771.6984 | 754.5989 | 847.8174 | 4.2434e-15 | 3.4243
85 | 3.8111 | 185.3924 | 0.84871 | 4.4905 | 157.3446 | 0.98596 | 621.3953 | 338.6145 | 758.1773 | 741.3709 | 832.4977 | 0 | 3.7236
86 | 4.1195 | 160.1546 | 0.84861 | 4.8544 | 135.9081 | 0.98867 | 599.919 | 327.6028 | 705.8639 | 689.9107 | 777.4599 | -3.9443e-15 | 4.0264
87 | 4.6587 | 147.8737 | 0.84842 | 5.491 | 125.4584 | 0.98147 | 579.2082 | 316.5771 | 742.4789 | 726.5413 | 811.9792 | 0 | 4.553
88 | 4.0187 | 162.5434 | 0.84865 | 4.7354 | 137.943 | 0.97965 | 616.7427 | 337.0896 | 696.28 | 679.6662 | 769.7008 | 7.7139e-15 | 3.9169
89 | 4.2958 | 163.52 | 0.84853 | 5.0627 | 138.7511 | 0.97787 | 581.787 | 317.8935 | 757.9652 | 741.6578 | 827.8488 | -4.2593e-15 | 4.2057
90 | 4.3572 | 150.6685 | 0.84852 | 5.1351 | 127.8445 | 0.98735 | 585.3693 | 319.882 | 703.7403 | 688.0321 | 773.6941 | -3.938e-15 | 4.264
91 | 3.854 | 176.8121 | 0.84871 | 4.541 | 150.0625 | 0.98639 | 640.6669 | 348.9958 | 726.6175 | 709.6637 | 802.9031 | 8.0854e-15 | 3.7599
92 | 3.9743 | 170.5992 | 0.84865 | 4.6831 | 144.7789 | 0.98581 | 620.8768 | 338.3943 | 724.873 | 708.2162 | 798.9321 | -8.1332e-15 | 3.8862
93 | 3.9014 | 177.4712 | 0.84866 | 4.5971 | 150.6134 | 0.98861 | 607.1222 | 331.0523 | 743.2248 | 726.8993 | 815.8557 | 1.2539e-14 | 3.8216
94 | 4.1694 | 160.8197 | 0.84857 | 4.9134 | 136.4661 | 0.98002 | 572.4105 | 312.7162 | 721.5622 | 705.5303 | 790.1739 | -6.1122e-15 | 4.0901
95 | 3.9558 | 171.6592 | 0.84866 | 4.6612 | 145.681 | 0.99054 | 621.2151 | 338.6649 | 726.0319 | 709.6839 | 800.1358 | -4.0568e-15 | 3.8701
96 | 4.3605 | 150.5279 | 0.84852 | 5.139 | 127.7257 | 0.97825 | 601.7581 | 327.3968 | 701.7871 | 685.0946 | 773.5654 | 7.8805e-15 | 4.2656
97 | 4.5881 | 134.9703 | 0.84845 | 5.4076 | 114.5161 | 0.9856 | 576.0682 | 313.9698 | 661.209 | 645.589 | 729.8628 | 0 | 4.4861
98 | 3.6904 | 178.3167 | 0.84877 | 4.348 | 151.3501 | 0.98694 | 654.4801 | 357.0863 | 697.6592 | 680.6804 | 775.3142 | 0 | 3.6001
99 | 4.2742 | 165.6163 | 0.84854 | 5.0371 | 140.5318 | 0.97488 | 598.7471 | 326.2412 | 762.4205 | 745.4728 | 834.2311 | 0 | 4.1819
100 | 4.2935 | 147.6065 | 0.84853 | 5.0599 | 125.2493 | 0.97743 | 587.1944 | 320.6271 | 676.8767 | 660.6854 | 746.8712 | -3.8108e-15 | 4.2048
101 | 4.6066 | 145.0996 | 0.84842 | 5.4296 | 123.1057 | 0.97273 | 574.345 | 313.8392 | 719.0221 | 702.8343 | 787.8349 | 0 | 4.5091
102 | 4.4237 | 157.8421 | 0.8485 | 5.2135 | 133.9284 | 0.97787 | 579.8031 | 317.0509 | 753.2836 | 737.0853 | 822.9162 | -4.1883e-15 | 4.3233
103 | 4.3069 | 148.1556 | 0.84853 | 5.0758 | 125.7142 | 0.97452 | 579.0378 | 315.7705 | 682.8854 | 666.6251 | 752.0038 | -1.922e-15 | 4.2215
104 | 4.5323 | 142.8255 | 0.84845 | 5.3418 | 121.1805 | 0.98543 | 581.2202 | 317.0163 | 693.5235 | 677.7029 | 762.9511 | -3.901e-15 | 4.4372
105 | 4.3387 | 148.7982 | 0.84852 | 5.1133 | 126.2579 | 0.98898 | 586.2412 | 319.846 | 690.8702 | 675.18 | 760.8436 | -1.9431e-15 | 4.2521
106 | 4.5962 | 139.0303 | 0.84843 | 5.4173 | 117.9574 | 0.98277 | 587.854 | 320.8666 | 683.0573 | 667.1371 | 753.1635 | -3.8511e-15 | 4.504
107 | 4.2223 | 156.3385 | 0.84856 | 4.9759 | 132.6624 | 0.98029 | 590.2859 | 322.6929 | 707.3929 | 691.2641 | 777.9193 | 0 | 4.1365
108 | 3.5346 | 182.7582 | 0.84884 | 4.1641 | 155.1323 | 0.98963 | 659.5428 | 359.9057 | 682.8889 | 665.992 | 761.0206 | 3.7516e-15 | 3.4379
109 | 4.2702 | 161.074 | 0.84856 | 5.0323 | 136.6802 | 0.98639 | 600.569 | 327.6445 | 738.7111 | 722.4865 | 810.5806 | 1.2316e-14 | 4.1693
110 | 4.7306 | 131.7537 | 0.84839 | 5.5759 | 111.779 | 0.97156 | 572.0358 | 312.6326 | 666.4117 | 650.4458 | 734.6449 | -3.7543e-15 | 4.6366
111 | 4.2949 | 158.2397 | 0.84855 | 5.0614 | 134.2743 | 0.97044 | 609.1462 | 332.6555 | 728.1509 | 711.1562 | 800.916 | -1.211e-14 | 4.1922
112 | 4.0452 | 171.2532 | 0.84862 | 4.7668 | 145.3295 | 0.98151 | 608.7459 | 332.3549 | 743.5124 | 726.8843 | 816.3264 | 4.1778e-15 | 3.9613
113 | 3.9826 | 175.7691 | 0.84865 | 4.6928 | 149.1661 | 0.98537 | 612.3032 | 334.0333 | 751.5919 | 735.0258 | 824.8538 | 2.0888e-14 | 3.8923
114 | 4.6435 | 147.1018 | 0.84841 | 5.4732 | 124.8023 | 0.97049 | 594.7675 | 324.349 | 733.922 | 717.1452 | 805.1129 | -1.6559e-14 | 4.5506
115 | 3.7669 | 188.6652 | 0.84873 | 4.4383 | 160.1256 | 0.98844 | 611.904 | 334.1735 | 764.0537 | 747.661 | 837.3465 | 0 | 3.6766
116 | 3.8738 | 183.3302 | 0.84869 | 4.5644 | 155.5908 | 0.98192 | 618.3468 | 338.2531 | 762.7929 | 746.0539 | 836.7987 | 0 | 3.7774
117 | 3.8001 | 195.2325 | 0.84872 | 4.4774 | 165.6985 | 0.98225 | 656.8778 | 358.5648 | 795.6143 | 778.0427 | 874.1352 | -1.3212e-14 | 3.707
118 | 3.8479 | 191.7964 | 0.84872 | 4.5338 | 162.7805 | 0.97642 | 641.3812 | 349.7208 | 792.8011 | 775.0897 | 869.5702 | 2.6133e-14 | 3.7503
119 | 4.3658 | 146.5382 | 0.84851 | 5.1452 | 124.3393 | 0.98608 | 569.8834 | 311.6166 | 685.8635 | 670.4134 | 753.9742 | 5.7923e-15 | 4.277
120 | 3.6097 | 191.3125 | 0.84881 | 4.2526 | 162.3883 | 0.97888 | 652.1884 | 355.85 | 735.95 | 718.3254 | 813.582 | -1.6093e-14 | 3.5086
121 | 3.7898 | 183.2804 | 0.84871 | 4.4654 | 155.5524 | 0.97965 | 628.3353 | 343.2235 | 743.4055 | 726.2805 | 818.4119 | 0 | 3.7049
122 | 4.1913 | 155.9714 | 0.84857 | 4.9392 | 132.3533 | 0.98062 | 582.1364 | 318.3659 | 700.8054 | 684.8042 | 770.379 | 1.9654e-15 | 4.1036
123 | 4.0401 | 176.1207 | 0.84863 | 4.7607 | 149.4615 | 0.98777 | 615.4749 | 335.2528 | 764.7577 | 748.1532 | 838.4555 | 1.2811e-14 | 3.9483
124 | 4.8436 | 139.965 | 0.84833 | 5.7096 | 118.7365 | 0.98491 | 563.7569 | 308.0113 | 731.4381 | 715.945 | 799.1412 | 8.2427e-15 | 4.7442
125 | 3.9797 | 167.692 | 0.84866 | 4.6894 | 142.3137 | 0.97903 | 601.9537 | 328.376 | 714.4966 | 697.9154 | 786.3734 | 3.9654e-15 | 3.8874
126 | 4.3272 | 162.7848 | 0.84853 | 5.0996 | 138.1272 | 0.97949 | 596.4357 | 325.4417 | 758.6173 | 742.0759 | 830.1454 | -4.2455e-15 | 4.237
127 | 3.9686 | 179.2357 | 0.84864 | 4.6765 | 152.1072 | 0.98094 | 591.7763 | 322.7743 | 767.1297 | 750.5298 | 838.1882 | 1.295e-14 | 3.8874
128 | 4.0858 | 168.1295 | 0.84864 | 4.8146 | 142.6812 | 0.97601 | 638.9481 | 348.2683 | 733.3345 | 715.9294 | 809.4685 | 4.0573e-15 | 3.989
129 | 3.8137 | 171.8941 | 0.84873 | 4.4934 | 145.8918 | 0.98038 | 619.5744 | 338.5912 | 698.6444 | 681.9492 | 772.3967 | -3.846e-15 | 3.7126
130 | 3.4818 | 202.3194 | 0.84883 | 4.1019 | 171.7354 | 0.98172 | 652.7818 | 355.0849 | 752.0939 | 734.3267 | 829.892 | -8.3227e-15 | 3.3949
131 | 4.0601 | 170 | 0.84862 | 4.7844 | 144.2655 | 0.98758 | 601.1343 | 327.3612 | 741.3983 | 725.068 | 813.3481 | -6.2413e-15 | 3.9758
132 | 4.1509 | 160.478 | 0.8486 | 4.8915 | 136.1813 | 0.97651 | 616.5468 | 337.0286 | 711.4784 | 694.6938 | 784.9699 | 1.1899e-14 | 4.0592
133 | 4.4769 | 159.5107 | 0.84845 | 5.2766 | 135.3371 | 0.98208 | 583.3324 | 318.3348 | 771.5284 | 755.3006 | 841.6682 | -4.3541e-15 | 4.3938
134 | 4.3531 | 159.6629 | 0.84851 | 5.1303 | 135.4755 | 0.98194 | 577.1363 | 315.0176 | 749.8109 | 733.7329 | 819.1243 | -8.4079e-15 | 4.2633
135 | 3.9815 | 178.8891 | 0.84865 | 4.6916 | 151.8149 | 0.98002 | 639.9923 | 349.282 | 762.8372 | 745.5531 | 839.2676 | 8.5095e-15 | 3.8897
136 | 4.1967 | 159.7879 | 0.8486 | 4.9455 | 135.5952 | 0.97208 | 594.5246 | 325.039 | 719.1524 | 702.53 | 790.2251 | 1.5909e-14 | 4.0935
137 | 4.1181 | 170.5947 | 0.84862 | 4.8527 | 144.7699 | 0.97259 | 639.745 | 348.6987 | 751.5147 | 733.8738 | 827.8488 | 4.1922e-15 | 4.0229
138 | 4.0693 | 166.5918 | 0.8486 | 4.7953 | 141.3701 | 0.97853 | 591.4131 | 323.2444 | 728.0759 | 711.6421 | 798.8548 | -6.1549e-15 | 3.9871
139 | 4.1209 | 164.3216 | 0.84861 | 4.8561 | 139.4443 | 0.98374 | 600.0064 | 327.5212 | 726.2325 | 709.9304 | 797.9627 | 0 | 4.025
140 | 3.9293 | 170.3942 | 0.84867 | 4.6299 | 144.6081 | 0.97694 | 602.0617 | 328.8677 | 717.0094 | 700.3732 | 788.9132 | -3.9966e-15 | 3.8412
141 | 3.8996 | 181.7511 | 0.84868 | 4.5949 | 154.2486 | 0.9842 | 614.4137 | 336.0388 | 761.5744 | 745.0463 | 835.1325 | 0 | 3.8054
142 | 4.3616 | 150.361 | 0.84853 | 5.1402 | 127.5851 | 0.97609 | 611.8133 | 333.6257 | 699.9921 | 683.2697 | 772.8845 | -3.921e-15 | 4.2634
143 | 3.9663 | 169.1798 | 0.84867 | 4.6736 | 143.5773 | 0.97921 | 607.4779 | 331.839 | 718.1541 | 701.5375 | 790.6713 | 0 | 3.8683
144 | 4.2354 | 151.6823 | 0.84858 | 4.9912 | 128.7139 | 0.98099 | 583.3755 | 318.2694 | 687.4385 | 671.3829 | 757.0702 | -1.15e-14 | 4.1362
145 | 3.8546 | 180.7872 | 0.84871 | 4.5417 | 153.4358 | 0.98342 | 624.365 | 340.905 | 746.5008 | 729.6458 | 821.0818 | -4.122e-15 | 3.7604
146 | 3.9733 | 158.7038 | 0.84869 | 4.6817 | 134.6902 | 0.96648 | 624.2766 | 340.1001 | 668.9059 | 651.4963 | 743.0044 | 1.1036e-14 | 3.8706
147 | 4.3467 | 158.9902 | 0.84852 | 5.1228 | 134.9057 | 0.98177 | 612.5312 | 334.0271 | 741.2444 | 724.5861 | 814.4688 | -1.2482e-14 | 4.2542
148 | 3.8826 | 169.9618 | 0.84871 | 4.5747 | 144.248 | 0.98016 | 628.4437 | 342.3148 | 702.7489 | 685.7689 | 777.5204 | -3.8772e-15 | 3.7835
149 | 3.9617 | 184.0965 | 0.84866 | 4.6681 | 156.2361 | 0.98222 | 622.0688 | 339.0637 | 784.8316 | 767.7728 | 859.3899 | 1.3071e-14 | 3.8682
150 | 4.2141 | 169.237 | 0.84856 | 4.9662 | 143.608 | 0.98529 | 622.5434 | 339.12 | 765.9607 | 749.1373 | 840.4573 | -1.7148e-14 | 4.1251
151 | 4.6801 | 147.3695 | 0.8484 | 5.5164 | 125.0282 | 0.98749 | 588.0631 | 321.0989 | 742.4602 | 726.6057 | 812.9521 | -8.3186e-15 | 4.5764
152 | 4.1045 | 172.6431 | 0.84862 | 4.8367 | 146.5088 | 0.97814 | 634.037 | 346.2557 | 759.2794 | 742.0655 | 835.0212 | 4.1979e-15 | 4.0067
153 | 4.7184 | 139.9955 | 0.84839 | 5.5617 | 118.7702 | 0.98592 | 570.1004 | 311.6468 | 710.3236 | 694.8254 | 778.6079 | -3.9897e-15 | 4.6172
154 | 4.3348 | 150.2691 | 0.84853 | 5.1085 | 127.5085 | 0.98449 | 599.3626 | 327.2325 | 696.1818 | 680.0954 | 767.6565 | 0 | 4.2434
155 | 4.2349 | 151.9663 | 0.84858 | 4.9906 | 128.955 | 0.96898 | 606.9228 | 331.3321 | 686.137 | 669.1979 | 758.3969 | -7.6527e-15 | 4.1388
156 | 3.8589 | 176.0503 | 0.84869 | 4.5469 | 149.4119 | 0.98351 | 603.8394 | 330.1623 | 728.3109 | 711.9728 | 800.4823 | -1.2225e-14 | 3.7729
157 | 4.5298 | 135.8749 | 0.84848 | 5.3387 | 115.2866 | 0.98125 | 588.0806 | 321.6522 | 655.4376 | 639.6602 | 725.3999 | -7.2974e-15 | 4.4207
158 | 4.0842 | 162.2674 | 0.84861 | 4.8128 | 137.7022 | 0.98458 | 610.7982 | 332.627 | 708.1361 | 691.6244 | 780.9649 | 7.951e-15 | 3.9988
159 | 4.3199 | 149.287 | 0.84854 | 5.091 | 126.6763 | 0.98483 | 596.3836 | 325.5806 | 688.9182 | 672.8914 | 760.0151 | 3.8478e-15 | 4.2199
160 | 4.5516 | 154.1121 | 0.84843 | 5.3647 | 130.754 | 0.96975 | 576.592 | 315.2435 | 757.4615 | 740.9308 | 826.7601 | -2.134e-15 | 4.4605
161 | 4.7005 | 148.1558 | 0.84838 | 5.5406 | 125.6925 | 0.97989 | 560.4814 | 306.5803 | 753.3957 | 737.6386 | 820.8657 | 2.1133e-15 | 4.6025
162 | 4.3405 | 154.4522 | 0.84854 | 5.1153 | 131.0581 | 0.98166 | 607.9658 | 331.526 | 717.5039 | 701.0124 | 790.0723 | 8.0072e-15 | 4.2395
163 | 4.1922 | 161.4843 | 0.84856 | 4.9403 | 137.0296 | 0.97747 | 586.1164 | 320.2355 | 727.5974 | 711.2319 | 797.7804 | 4.0942e-15 | 4.1087
164 | 4.6728 | 134.9946 | 0.84841 | 5.5077 | 114.5311 | 0.99015 | 568.0122 | 310.5757 | 675.6726 | 660.5274 | 743.5117 | 0 | 4.5674
165 | 4.7544 | 137.9961 | 0.84835 | 5.6043 | 117.069 | 0.9817 | 560.0955 | 305.5062 | 706.2341 | 690.6047 | 773.374 | 1.2019e-14 | 4.6687
166 | 4.1474 | 164.9262 | 0.84858 | 4.8875 | 139.9536 | 0.98639 | 593.0883 | 323.7649 | 735.0601 | 718.9632 | 806.0696 | 0 | 4.0626
167 | 4.0496 | 167.3935 | 0.84866 | 4.7717 | 142.0603 | 0.97749 | 654.5957 | 357.1093 | 720.9479 | 703.4739 | 798.7579 | -7.9139e-15 | 3.9398
168 | 3.9557 | 183.3137 | 0.84866 | 4.6612 | 155.5705 | 0.98309 | 630.9895 | 343.5941 | 778.9334 | 761.7844 | 854.4549 | 1.3011e-14 | 3.8641
169 | 4.8428 | 140.7808 | 0.84835 | 5.7084 | 119.4312 | 0.96891 | 593.1432 | 323.9776 | 732.6391 | 716.0129 | 803.6397 | 4.1003e-15 | 4.7363
170 | 4.1005 | 173.0987 | 0.8486 | 4.8321 | 146.8908 | 0.97205 | 589.0511 | 321.3684 | 765.687 | 748.7515 | 836.4315 | 4.3111e-15 | 4.0172
171 | 4.5879 | 145.0506 | 0.84844 | 5.4074 | 123.0668 | 0.97982 | 575.2237 | 314.9767 | 715.465 | 699.6808 | 784.3538 | 1.3972e-14 | 4.4814
172 | 4.807 | 139.3068 | 0.84836 | 5.6663 | 118.1818 | 0.96577 | 581.0869 | 318.0312 | 719.7818 | 703.3374 | 789.3534 | -4.039e-15 | 4.7041
173 | 3.813 | 165.6446 | 0.84872 | 4.4926 | 140.5861 | 0.98738 | 606.2188 | 330.7806 | 672.0768 | 655.9693 | 744.1723 | 0 | 3.7224
174 | 4.1104 | 176.7597 | 0.84859 | 4.8438 | 149.9969 | 0.97855 | 606.8397 | 331.0429 | 783.3432 | 766.3947 | 856.1871 | -4.3866e-15 | 4.0195
175 | 3.9174 | 172.546 | 0.8487 | 4.6157 | 146.4392 | 0.98283 | 651.7078 | 355.3941 | 718.9538 | 701.7036 | 796.4285 | 1.19e-14 | 3.8145
176 | 4.335 | 153.4565 | 0.84853 | 5.1088 | 130.212 | 0.96641 | 625.311 | 340.5552 | 709.5159 | 692.0212 | 783.9781 | -2.3932e-14 | 4.2409
177 | 4.0088 | 165.3302 | 0.84866 | 4.7237 | 140.3098 | 0.98496 | 618.509 | 337.7835 | 707.2809 | 690.82 | 780.9669 | -3.9075e-15 | 3.906
178 | 3.9101 | 170.2159 | 0.84871 | 4.6072 | 144.4634 | 0.98537 | 642.9582 | 351.0587 | 707.7893 | 690.9659 | 784.2158 | 7.7962e-15 | 3.8038
179 | 4.7608 | 133.0132 | 0.84837 | 5.6118 | 112.8439 | 0.98419 | 564.326 | 308.6377 | 678.9926 | 663.6444 | 746.4392 | 3.8437e-15 | 4.666
180 | 4.7576 | 137.0171 | 0.84839 | 5.6077 | 116.2441 | 0.97976 | 588.1028 | 321.2165 | 698.1309 | 682.1199 | 768.3567 | 1.167e-14 | 4.646
181 | 3.7591 | 179.0499 | 0.84873 | 4.4291 | 151.9649 | 0.97748 | 623.3379 | 339.3263 | 718.7375 | 701.4881 | 793.0351 | -4.0186e-15 | 3.6796
182 | 4.0478 | 165.9463 | 0.84862 | 4.7699 | 140.8252 | 0.98201 | 595.6342 | 325.3563 | 720.3446 | 704.044 | 791.5491 | -4.046e-15 | 3.9648
183 | 4.5817 | 149.8021 | 0.84843 | 5.4002 | 127.0966 | 0.98641 | 571.4708 | 312.1299 | 740.3349 | 724.6744 | 808.9561 | -8.2792e-15 | 4.4824
184 | 4.1148 | 172.9158 | 0.84859 | 4.849 | 146.7344 | 0.98083 | 587.9966 | 320.9714 | 767.8318 | 751.3977 | 838.4712 | 8.6138e-15 | 4.0335
185 | 4.0032 | 171.4547 | 0.84864 | 4.7172 | 145.5035 | 0.98848 | 614.4101 | 335.1047 | 735.3793 | 719.0059 | 808.7782 | 0 | 3.9164
186 | 4.0911 | 164.6074 | 0.84861 | 4.8209 | 139.6877 | 0.97455 | 602.6428 | 329.7318 | 721.5663 | 704.8885 | 793.5624 | -8.0743e-15 | 4
187 | 4.0837 | 160.3843 | 0.84863 | 4.8122 | 136.1068 | 0.97601 | 623.9209 | 339.8981 | 697.5627 | 680.4855 | 771.7962 | 0 | 3.9835
188 | 4.523 | 137.0521 | 0.84847 | 5.3308 | 116.284 | 0.96883 | 565.9308 | 309.1422 | 663.0734 | 647.0144 | 730.6029 | -3.7237e-15 | 4.429
189 | 4.1926 | 166.357 | 0.84856 | 4.9409 | 141.1635 | 0.97512 | 585.688 | 319.7498 | 751.6699 | 735.0825 | 821.9521 | 4.2303e-15 | 4.1056
190 | 4.3191 | 153.5832 | 0.84854 | 5.0901 | 130.3215 | 0.97953 | 599.5971 | 327.5947 | 710.164 | 693.7743 | 781.75 | -3.9482e-15 | 4.2157
191 | 4.4569 | 159.5375 | 0.84846 | 5.2529 | 135.3604 | 0.98238 | 559.8401 | 306.0987 | 770.5341 | 754.7736 | 838.037 | 1.5185e-14 | 4.3689
192 | 4.4829 | 136.3831 | 0.84846 | 5.2836 | 115.715 | 0.98862 | 552.0376 | 301.8444 | 654.6661 | 639.6943 | 720.5885 | 0 | 4.3963
193 | 3.9503 | 172.057 | 0.84868 | 4.6547 | 146.021 | 0.97848 | 636.6128 | 347.6425 | 725.0473 | 707.9124 | 800.8686 | 4.0103e-15 | 3.8556
194 | 4.3877 | 143.6047 | 0.84851 | 5.171 | 121.85 | 0.97312 | 577.9181 | 315.8047 | 673.6477 | 657.5021 | 742.5837 | 3.7774e-15 | 4.2958
195 | 4.0812 | 172.3895 | 0.84861 | 4.8092 | 146.2921 | 0.97629 | 616.49 | 336.6507 | 755.3072 | 738.2774 | 829.0601 | 8.4067e-15 | 3.99
196 | 4.2672 | 148.9901 | 0.84855 | 5.0288 | 126.4259 | 0.98652 | 584.313 | 319.391 | 679.5607 | 663.8882 | 749.2486 | 0 | 4.1668
197 | 4.4408 | 152.0554 | 0.84847 | 5.2339 | 129.0146 | 0.98193 | 578.1224 | 315.5985 | 726.5538 | 710.5492 | 795.8357 | -1.4382e-14 | 4.3557
198 | 4.4498 | 141.4157 | 0.8485 | 5.2444 | 119.991 | 0.98568 | 597.6449 | 327.1275 | 670.5128 | 654.7339 | 741.6377 | -3.7623e-15 | 4.3507
199 | 4.2174 | 150.4517 | 0.84857 | 4.97 | 127.6693 | 0.97263 | 607.5796 | 331.8989 | 675.4732 | 658.8129 | 747.7414 | 7.5705e-15 | 4.1212
200 | 4.5924 | 148.5165 | 0.84842 | 5.4129 | 126.0048 | 0.98693 | 554.2531 | 303.1801 | 737.228 | 721.9489 | 803.902 | 0 | 4.5021
201 | 4.0267 | 157.3757 | 0.84864 | 4.7449 | 133.5553 | 0.98637 | 598.6834 | 326.531 | 675.4657 | 659.3788 | 746.7383 | -1.1364e-14 | 3.9358
202 | 3.697 | 185.2957 | 0.84878 | 4.3557 | 157.2748 | 0.98443 | 664.0662 | 361.7051 | 728.1745 | 710.6791 | 807.0896 | 0 | 3.5959
203 | 3.9835 | 170.3176 | 0.84864 | 4.6939 | 144.5388 | 0.97515 | 608.3794 | 331.7027 | 726.7852 | 709.7845 | 799.4566 | -8.1544e-15 | 3.8972
204 | 4.3769 | 160.137 | 0.84849 | 5.1585 | 135.8751 | 0.97882 | 574.5538 | 314.2966 | 756.9921 | 740.894 | 826.0595 | -1.2779e-14 | 4.2875
205 | 4.6998 | 134.656 | 0.84839 | 5.5397 | 114.2406 | 0.96102 | 570.3807 | 311.1591 | 677.8332 | 661.3408 | 745.9514 | 2.104e-14 | 4.6088
206 | 4.1976 | 161.041 | 0.84858 | 4.9467 | 136.6555 | 0.98382 | 605.1894 | 330.0152 | 724.3158 | 707.8992 | 796.615 | 0 | 4.1094
207 | 4.0894 | 169.1358 | 0.8486 | 4.8189 | 143.5288 | 0.98197 | 602.314 | 328.5693 | 742.9655 | 726.4295 | 815.0564 | 4.1721e-15 | 4.0072
208 | 4.3197 | 164.544 | 0.84854 | 5.0908 | 139.6214 | 0.97 | 616.9001 | 337.0702 | 763.8097 | 746.5553 | 837.6602 | 1.2716e-14 | 4.2157
209 | 3.9713 | 166.0215 | 0.84867 | 4.6795 | 140.8973 | 0.98466 | 624.9908 | 340.7853 | 702.5118 | 685.8276 | 776.8949 | 3.8991e-15 | 3.8706
210 | 3.6591 | 189.0886 | 0.84878 | 4.3111 | 160.4938 | 0.98355 | 617.8981 | 337.3919 | 741.3451 | 724.586 | 815.1706 | 8.1846e-15 | 3.568
211 | 4.3238 | 152.3174 | 0.84853 | 5.0957 | 129.246 | 0.98574 | 589.9679 | 322.3705 | 705.6763 | 689.7951 | 776.1568 | -5.9207e-15 | 4.2303
212 | 3.7151 | 187.5663 | 0.84875 | 4.3771 | 159.1969 | 0.99072 | 646.0748 | 352.0184 | 743.9977 | 727.1252 | 820.9948 | 1.2397e-14 | 3.6254
213 | 4.4093 | 151.2938 | 0.8485 | 5.1966 | 128.3722 | 0.97775 | 587.6488 | 320.7079 | 715.9354 | 699.6514 | 786.2192 | -1.0063e-14 | 4.3197
214 | 4.5437 | 153.7813 | 0.84844 | 5.3553 | 130.4743 | 0.97935 | 571.3253 | 312.7421 | 754.8556 | 738.9336 | 823.5483 | 4.2278e-15 | 4.4526
215 | 3.8349 | 181.5108 | 0.8487 | 4.5186 | 154.0489 | 0.98656 | 608.2569 | 332.9822 | 747.3857 | 731.1404 | 820.1676 | 0 | 3.742
216 | 3.9781 | 182.9257 | 0.84864 | 4.6876 | 155.2384 | 0.97485 | 617.91 | 337.057 | 783.4012 | 766.0269 | 857.4849 | -4.379e-15 | 3.892
217 | 3.8308 | 187.1563 | 0.84871 | 4.5137 | 158.8422 | 0.98608 | 646.6034 | 352.7485 | 767.5651 | 750.4791 | 844.7648 | 0 | 3.7372
218 | 3.6938 | 178.9175 | 0.84877 | 4.3519 | 151.8601 | 0.97411 | 634.2456 | 346.3332 | 703.2101 | 685.8176 | 778.6332 | -2.3386e-14 | 3.6009
219 | 4.1193 | 176.8365 | 0.84859 | 4.8543 | 150.0615 | 0.98108 | 604.8424 | 331.019 | 785.7849 | 769.1979 | 858.4189 | 4.401e-15 | 4.0324
220 | 4.463 | 157.0756 | 0.84846 | 5.2602 | 133.2723 | 0.98714 | 592.7631 | 323.2859 | 755.1487 | 739.0428 | 826.2446 | -8.5426e-15 | 4.3769
221 | 4.8209 | 133.3962 | 0.84833 | 5.6828 | 113.1639 | 0.98039 | 552.2594 | 301.3676 | 691.8852 | 676.4076 | 758.0601 | -1.9666e-15 | 4.7342
222 | 4.1653 | 159.9401 | 0.8486 | 4.9084 | 135.7244 | 0.97288 | 617.7158 | 337.1445 | 711.4334 | 694.4055 | 785.0561 | 0 | 4.0718
223 | 4.0459 | 172.5285 | 0.84865 | 4.7674 | 146.4156 | 0.98076 | 625.2893 | 341.9704 | 747.8236 | 730.9555 | 822.5156 | -1.6508e-14 | 3.9406
224 | 4.027 | 171.5933 | 0.84863 | 4.7452 | 145.6193 | 0.97595 | 604.6868 | 329.7366 | 741.9024 | 724.9346 | 814.2525 | 4.1519e-15 | 3.9409
225 | 4.6875 | 146.7214 | 0.8484 | 5.5251 | 124.4786 | 0.97882 | 594.7191 | 324.9404 | 739.436 | 723.1345 | 810.6544 | 0 | 4.582
226 | 3.9034 | 181.7666 | 0.84867 | 4.5994 | 154.2605 | 0.98779 | 632.679 | 345.1814 | 760.4131 | 743.6567 | 836.0101 | -4.2512e-15 | 3.8189
227 | 4.4336 | 148.4841 | 0.84851 | 5.2251 | 125.9895 | 0.97386 | 600.6122 | 327.6539 | 704.1865 | 687.5583 | 775.8502 | 3.9137e-15 | 4.3286
228 | 3.8984 | 162.8827 | 0.84869 | 4.5935 | 138.2365 | 0.97655 | 605.0264 | 330.1429 | 676.2149 | 659.5513 | 748.2021 | 1.8982e-14 | 3.8133
229 | 4.2279 | 152.0204 | 0.84856 | 4.9825 | 128.9983 | 0.96822 | 586.2218 | 319.706 | 687.4896 | 670.8121 | 757.4404 | 0 | 4.142
230 | 4.0079 | 166.6177 | 0.84864 | 4.7227 | 141.3984 | 0.98108 | 595.071 | 325.1783 | 715.7794 | 699.4703 | 786.8928 | -8.0116e-15 | 3.9255
231 | 4.721 | 138.6722 | 0.84838 | 5.5648 | 117.647 | 0.9775 | 551.6886 | 301.3619 | 705.4848 | 689.8957 | 771.6784 | -1.9855e-15 | 4.624
232 | 3.8982 | 171.5843 | 0.84868 | 4.5933 | 145.6199 | 0.98662 | 617.7232 | 336.3621 | 714.4944 | 697.8768 | 788.1374 | 0 | 3.8162
233 | 4.0397 | 161.8395 | 0.84864 | 4.7602 | 137.3427 | 0.9718 | 597.3389 | 326.0469 | 699.1183 | 682.3754 | 770.3844 | -5.8436e-15 | 3.9473
234 | 4.2323 | 162.9416 | 0.84856 | 4.9876 | 138.2664 | 0.96489 | 594.0172 | 324.5039 | 741.5417 | 724.4667 | 812.6944 | 0 | 4.1409
235 | 4.1073 | 171.901 | 0.84861 | 4.8401 | 145.8764 | 0.97761 | 618.701 | 338.6956 | 758.0032 | 741.1454 | 832.0192 | 4.2288e-15 | 4.0153
236 | 3.8652 | 172.4323 | 0.84869 | 4.5543 | 146.3421 | 0.98132 | 594.6489 | 324.6875 | 714.2427 | 697.8597 | 785.2998 | 0 | 3.7769
237 | 4.6313 | 138.3164 | 0.84841 | 5.4588 | 117.3497 | 0.97853 | 565.6093 | 308.7193 | 687.3955 | 671.6289 | 755.0376 | 0 | 4.533
238 | 4.2206 | 150.3245 | 0.84859 | 4.9736 | 127.5637 | 0.97687 | 611.2814 | 333.7215 | 674.9794 | 658.3874 | 747.6592 | 0 | 4.1174
239 | 3.8572 | 179.5602 | 0.84871 | 4.5447 | 152.3945 | 0.98683 | 644.6239 | 351.2706 | 739.2457 | 722.2405 | 816.0514 | 8.1719e-15 | 3.7554
240 | 3.7749 | 173.9221 | 0.84873 | 4.4477 | 147.6123 | 0.98663 | 616.941 | 337.562 | 700.0912 | 683.8344 | 773.5571 | 7.7944e-15 | 3.6886
241 | 4.0532 | 167.5661 | 0.84862 | 4.7762 | 142.1996 | 0.98075 | 597.7948 | 326.9757 | 728.8301 | 712.5053 | 800.3278 | -8.183e-15 | 3.9683
242 | 4.9269 | 138.5304 | 0.84831 | 5.8079 | 117.5162 | 0.98164 | 561.678 | 306.4563 | 737.0677 | 721.3748 | 804.5728 | 4.1573e-15 | 4.831
243 | 4.2309 | 160.6535 | 0.84857 | 4.986 | 136.3254 | 0.98343 | 588.3069 | 321.1831 | 730.564 | 714.4531 | 801.0107 | 6.1085e-15 | 4.1324
244 | 4.319 | 148.8243 | 0.84855 | 5.0898 | 126.2843 | 0.98434 | 609.4201 | 333.2229 | 684.961 | 668.8146 | 757.4927 | 1.1483e-14 | 4.2182
245 | 4.5201 | 146.9639 | 0.84846 | 5.3274 | 124.693 | 0.97793 | 580.3382 | 316.7478 | 713.4816 | 697.3535 | 782.9319 | 3.9948e-15 | 4.4191
246 | 4.1974 | 154.8784 | 0.84859 | 4.9464 | 131.4276 | 0.98049 | 609.7572 | 333.671 | 693.4668 | 677.1043 | 766.0879 | 1.5494e-14 | 4.0988
247 | 4.0253 | 171.4588 | 0.84862 | 4.7433 | 145.5037 | 0.98047 | 594.9085 | 325.0421 | 742.0234 | 725.6076 | 813.2788 | 8.3387e-15 | 3.9413
248 | 4.2525 | 148.364 | 0.84857 | 5.0114 | 125.8971 | 0.97895 | 626.3279 | 341.6249 | 669.1839 | 652.4565 | 743.5133 | 0 | 4.1524
249 | 5.0475 | 131.3565 | 0.84826 | 5.9504 | 111.424 | 0.97481 | 566.7639 | 309.8025 | 713.6925 | 697.8506 | 781.6238 | -2.0172e-15 | 4.9452
250 | 3.7592 | 174.8028 | 0.84874 | 4.4292 | 148.3628 | 0.97887 | 631.8473 | 344.6344 | 699.1001 | 682.0174 | 774.23 | 1.5458e-14 | 3.6686
251 | 4.3836 | 148.5196 | 0.8485 | 5.1663 | 126.019 | 0.98272 | 561.9062 | 307.1133 | 699.9971 | 684.4525 | 767.3011 | -1.9635e-15 | 4.2957
252 | 4.024 | 165.8428 | 0.84863 | 4.7418 | 140.7388 | 0.98036 | 609.4685 | 332.1687 | 713.6825 | 696.9755 | 786.396 | -1.2043e-14 | 3.939
253 | 3.9798 | 157.2704 | 0.84868 | 4.6894 | 133.4719 | 0.96938 | 650.9984 | 354.9197 | 660.459 | 642.7991 | 737.4975 | 1.1028e-14 | 3.8796
254 | 3.9337 | 168.997 | 0.84868 | 4.6351 | 143.4242 | 0.98677 | 633.3062 | 345.3767 | 707.9778 | 691.2821 | 783.3252 | 3.9407e-15 | 3.843
255 | 3.844 | 176.3947 | 0.84872 | 4.5291 | 149.7104 | 0.98475 | 637.8332 | 348.3448 | 722.9681 | 706.124 | 798.9134 | 3.9596e-15 | 3.7393
256 | 3.8937 | 172.9306 | 0.84868 | 4.5879 | 146.7623 | 0.99105 | 608.2801 | 332.2516 | 720.7671 | 704.7386 | 793.39 | 1.2122e-14 | 3.8094
257 | 4.4684 | 154.3432 | 0.84849 | 5.2663 | 130.958 | 0.98144 | 603.1272 | 329.7885 | 740.6539 | 724.351 | 812.8209 | 0 | 4.3676
258 | 4.4488 | 155.4759 | 0.8485 | 5.2431 | 131.9219 | 0.97885 | 612.5195 | 334.3707 | 741.9467 | 725.2622 | 815.1737 | 1.6405e-14 | 4.3398
259 | 4.311 | 145.723 | 0.84855 | 5.0805 | 123.6534 | 0.98725 | 606.1797 | 330.4449 | 668.2703 | 652.2242 | 740.3385 | 0 | 4.2074
260 | 3.6972 | 184.924 | 0.84876 | 4.356 | 156.9566 | 0.97592 | 635.0151 | 345.9737 | 729.85 | 712.2775 | 805.5226 | 4.0276e-15 | 3.6008
261 | 4.0247 | 157.9533 | 0.84866 | 4.7425 | 134.0481 | 0.98425 | 634.2344 | 345.8127 | 673.8482 | 657.1321 | 749.0914 | -7.4764e-15 | 3.9284
262 | 4.6356 | 143.534 | 0.8484 | 5.4639 | 121.7744 | 0.98583 | 573.819 | 313.274 | 715.5274 | 699.8886 | 784.2602 | -1.2144e-14 | 4.55
263 | 4.3882 | 158.7135 | 0.8485 | 5.1717 | 134.6682 | 0.99005 | 583.7143 | 319.0766 | 750.7615 | 735.1084 | 820.8167 | -4.2233e-15 | 4.2975
264 | 3.6932 | 188.827 | 0.84877 | 4.3512 | 160.2706 | 0.97633 | 640.186 | 349.3596 | 745.276 | 727.6992 | 821.621 | -2.0593e-14 | 3.601
265 | 3.8517 | 172.2304 | 0.8487 | 4.5384 | 146.1722 | 0.96531 | 621.3146 | 339.0791 | 707.6429 | 690.068 | 781.6454 | 1.5772e-14 | 3.7629
266 | 4.3315 | 165.6342 | 0.84851 | 5.1049 | 140.5421 | 0.98447 | 591.4875 | 323.2338 | 774.4715 | 758.2492 | 845.5418 | -8.7028e-15 | 4.2421
267 | 3.5488 | 200.2545 | 0.8488 | 4.1809 | 169.9762 | 0.97779 | 630.0179 | 343.8002 | 761.9428 | 744.5042 | 837.2511 | 0 | 3.4676
268 | 3.9589 | 166.5652 | 0.84866 | 4.6649 | 141.3575 | 0.97923 | 593.7009 | 324.2139 | 706.1063 | 689.7018 | 777.0076 | 3.9312e-15 | 3.8693
269 | 4.6636 | 149.0955 | 0.84841 | 5.4969 | 126.4934 | 0.97882 | 571.5793 | 312.3595 | 750.8595 | 734.8637 | 819.5568 | 0 | 4.5636
270 | 4.2519 | 163.8467 | 0.84855 | 5.0108 | 139.0322 | 0.98172 | 601.4343 | 328.4408 | 748.9784 | 732.4903 | 821.007 | -8.3919e-15 | 4.163
271 | 4.2299 | 160.1868 | 0.84855 | 4.9848 | 135.927 | 0.98904 | 582.8589 | 318.9047 | 728.6806 | 713.0593 | 798.5051 | -4.0819e-15 | 4.1428
272 | 4.0615 | 162.082 | 0.84864 | 4.7859 | 137.5489 | 0.97682 | 635.5669 | 345.9742 | 700.1594 | 682.8345 | 775.7129 | 0 | 3.9672
273 | 4.3535 | 154.0199 | 0.84853 | 5.1306 | 130.6906 | 0.98237 | 586.8699 | 320.6073 | 719.991 | 703.9705 | 790.2121 | 0 | 4.2517
274 | 4.0327 | 172.936 | 0.84864 | 4.752 | 146.7597 | 0.98518 | 624.1585 | 341.3 | 747.2315 | 730.6407 | 821.7933 | -8.3466e-15 | 3.9388
275 | 4.0333 | 171.1917 | 0.84863 | 4.7527 | 145.2782 | 0.98596 | 602.4974 | 329.7326 | 741.5261 | 725.4041 | 813.6276 | -4.1448e-15 | 3.945
276 | 4.1561 | 161.3098 | 0.8486 | 4.8976 | 136.8882 | 0.98474 | 613.9519 | 334.9559 | 716.8017 | 700.3295 | 790.0359 | -3.985e-15 | 4.0578
277 | 4.2996 | 150.9183 | 0.84854 | 5.0671 | 128.0602 | 0.97601 | 603.5477 | 328.4824 | 692.7915 | 676.0261 | 764.7152 | 1.5554e-14 | 4.2097
278 | 3.8284 | 180.6648 | 0.8487 | 4.5109 | 153.3302 | 0.97791 | 620.5969 | 338.9542 | 740.8451 | 723.7951 | 814.9695 | -8.2828e-15 | 3.7448
279 | 4.1248 | 168.2212 | 0.84862 | 4.8607 | 142.7551 | 0.98639 | 621.4239 | 339.9242 | 743.4341 | 727.0273 | 817.6664 | -4.1157e-15 | 4.0239
280 | 4.1255 | 176.9734 | 0.8486 | 4.8616 | 150.1791 | 0.9733 | 603.5781 | 329.5799 | 787.866 | 770.7604 | 860.3719 | -1.7466e-14 | 4.0307
281 | 3.6596 | 196.2979 | 0.84878 | 4.3116 | 166.6144 | 0.97022 | 678.8812 | 369.0448 | 765.5493 | 746.7514 | 846.3519 | -1.6857e-14 | 3.5612
282 | 4.392 | 148.2683 | 0.84853 | 5.176 | 125.81 | 0.97453 | 610.4435 | 332.7866 | 694.7301 | 677.9695 | 767.4371 | 1.1541e-14 | 4.2843
283 | 3.9885 | 165.2538 | 0.84865 | 4.6998 | 140.2423 | 0.97959 | 602.1125 | 328.6235 | 704.8279 | 688.3488 | 776.6633 | 0 | 3.8992
284 | 4.1606 | 159.1773 | 0.84858 | 4.903 | 135.0753 | 0.98329 | 596.8184 | 326.5974 | 709.1786 | 693.1278 | 780.4469 | -2.7815e-14 | 4.0707
285 | 3.7399 | 180.3616 | 0.84875 | 4.4064 | 153.0819 | 0.98135 | 643.4659 | 350.7656 | 718.1917 | 700.9136 | 794.7391 | -1.1919e-14 | 3.6422
286 | 3.9434 | 168.2115 | 0.84868 | 4.6465 | 142.7582 | 0.97857 | 625.715 | 342.0074 | 707.1107 | 690.2386 | 781.6021 | -3.9063e-15 | 3.8434
287 | 4.4479 | 151.9545 | 0.84848 | 5.2421 | 128.9311 | 0.98188 | 578.5799 | 315.9509 | 727.2259 | 711.2353 | 796.563 | 1.6262e-14 | 4.3517
288 | 4.5445 | 155.8113 | 0.84846 | 5.3562 | 132.1997 | 0.971 | 600.2141 | 327.5805 | 762.585 | 745.6747 | 834.5602 | -1.2748e-14 | 4.4395
289 | 4.3445 | 158.5438 | 0.84851 | 5.1201 | 134.5263 | 0.9715 | 602.968 | 328.486 | 739.6225 | 722.5726 | 811.7666 | 8.3284e-15 | 4.2557
290 | 3.9323 | 171.173 | 0.84866 | 4.6335 | 145.2681 | 0.99005 | 597.2046 | 325.8075 | 721.7472 | 705.7612 | 793.1366 | -1.2125e-14 | 3.8468
291 | 4.3142 | 156.9665 | 0.8485 | 5.0845 | 133.1862 | 0.9861 | 551.3363 | 301.2267 | 731.7868 | 716.4027 | 798.1014 | 8.2986e-15 | 4.235
292 | 3.7157 | 179.5481 | 0.84877 | 4.3777 | 152.3956 | 0.98403 | 628.3748 | 343.4127 | 711.1968 | 694.5298 | 786.011 | 0 | 3.6169
293 | 4.3339 | 164.3641 | 0.84853 | 5.1075 | 139.4684 | 0.9838 | 626.4228 | 341.7121 | 764.5655 | 747.7444 | 839.4874 | -1.2727e-14 | 4.2334
294 | 4.363 | 156.4715 | 0.8485 | 5.142 | 132.7659 | 0.98954 | 577.8798 | 315.7398 | 735.2751 | 719.677 | 804.5828 | 2.0736e-15 | 4.2725
295 | 4.2071 | 155.8945 | 0.84858 | 4.9578 | 132.2891 | 0.98207 | 609.8842 | 332.5512 | 700.2198 | 683.7065 | 772.8975 | 7.8706e-15 | 4.1165
296 | 4.1175 | 156.3284 | 0.84861 | 4.8521 | 132.6615 | 0.9789 | 598.9887 | 327.8152 | 687.142 | 670.924 | 758.5189 | 3.8395e-15 | 4.0228
297 | 4.4701 | 144.9346 | 0.84849 | 5.2683 | 122.9754 | 0.97541 | 589.2681 | 322.5959 | 693.2377 | 677.0703 | 763.5633 | 7.711e-15 | 4.3646
298 | 4.1319 | 165.6221 | 0.84859 | 4.8692 | 140.5455 | 0.98821 | 592.261 | 323.254 | 735.5207 | 719.5375 | 806.4404 | 4.1107e-15 | 4.0355
299 | 3.9014 | 176.077 | 0.84868 | 4.597 | 149.4337 | 0.97362 | 638.1082 | 348.0127 | 733.3816 | 715.7979 | 809.4216 | -4.086e-15 | 3.808
300 | 3.628 | 198.0492 | 0.84879 | 4.2743 | 168.1028 | 0.97469 | 657.5839 | 359.1349 | 768.0932 | 750.1388 | 846.525 | 1.6836e-14 | 3.5324
301 | 4.2599 | 156.5741 | 0.84856 | 5.0202 | 132.8625 | 0.98195 | 613.7986 | 334.2321 | 712.8374 | 696.192 | 786.0309 | 0 | 4.1619
302 | 3.8157 | 175.2931 | 0.84873 | 4.4958 | 148.7757 | 0.98813 | 636.2044 | 346.5084 | 712.3812 | 695.6165 | 788.0805 | 0 | 3.7184
303 | 4.0648 | 169.9469 | 0.84863 | 4.7899 | 144.2218 | 0.98627 | 606.6864 | 331.4048 | 741.4516 | 725.1757 | 814.0223 | -8.2587e-15 | 3.9744
304 | 4.9346 | 128.4376 | 0.84832 | 5.8169 | 108.956 | 0.96849 | 582.0815 | 317.3009 | 677.6825 | 661.3126 | 747.11 | 0 | 4.8278
305 | 4.1469 | 169.7809 | 0.84858 | 4.8869 | 144.0725 | 0.98381 | 604.9307 | 329.917 | 757.2352 | 740.7056 | 829.7062 | 1.6994e-14 | 4.0614
306 | 3.9266 | 168.6652 | 0.84867 | 4.6267 | 143.1419 | 0.98716 | 609.9895 | 333.2529 | 707.6371 | 691.4029 | 780.3713 | 2.3746e-14 | 3.8378
307 | 4.235 | 161.1608 | 0.84855 | 4.9908 | 136.7532 | 0.9856 | 602.6621 | 328.5383 | 732.2565 | 715.9209 | 804.3212 | 4.1231e-15 | 4.1465
308 | 3.9242 | 172.9313 | 0.84867 | 4.624 | 146.7621 | 0.97648 | 628.8213 | 342.2972 | 724.6831 | 707.3051 | 799.6309 | 1.2186e-14 | 3.8401
309 | 4.3991 | 148.8843 | 0.84851 | 5.1844 | 126.3303 | 0.97395 | 605.3185 | 330.7868 | 699.7175 | 683.129 | 771.8803 | 3.9067e-15 | 4.2982
310 | 4.0845 | 158.2455 | 0.84861 | 4.8131 | 134.2881 | 0.98842 | 604.6861 | 329.4829 | 689.6251 | 673.4762 | 761.6565 | 7.7708e-15 | 4.0003
311 | 4.4163 | 162.514 | 0.84847 | 5.205 | 137.8882 | 0.97865 | 585.8972 | 320.5932 | 775.4332 | 759.1367 | 845.883 | 4.3826e-15 | 4.3312
312 | 3.8489 | 166.2905 | 0.84872 | 4.5349 | 141.1344 | 0.97087 | 625.2082 | 341.033 | 679.8405 | 662.5701 | 754.1095 | -3.7484e-15 | 3.7482
313 | 4.224 | 161.3875 | 0.84857 | 4.9777 | 136.9484 | 0.97295 | 600.2169 | 326.9268 | 731.5586 | 714.5972 | 803.3456 | -8.18e-15 | 4.1291
314 | 4.0571 | 162.7475 | 0.84863 | 4.7808 | 138.113 | 0.98238 | 603.9395 | 329.9394 | 706.009 | 689.6903 | 778.0558 | 1.569e-14 | 3.9586
315 | 3.5674 | 195.0898 | 0.84881 | 4.2028 | 165.5937 | 0.97831 | 658.0285 | 358.615 | 741.5999 | 723.7705 | 819.9207 | -1.239e-14 | 3.4825
316 | 4.3484 | 150.7999 | 0.84854 | 5.1246 | 127.9598 | 0.97409 | 603.4195 | 328.9518 | 700.8348 | 684.1395 | 772.7926 | -7.7561e-15 | 4.2434
317 | 4.4372 | 154.1483 | 0.84849 | 5.2296 | 130.7928 | 0.98341 | 588.0749 | 321.4749 | 735.6783 | 719.6439 | 806.1297 | 0 | 4.3424
318 | 4.162 | 169.1071 | 0.84859 | 4.9045 | 143.5032 | 0.98395 | 593.8075 | 325.4577 | 758.1639 | 742.112 | 829.3934 | -1.677e-14 | 4.0616
319 | 4.1688 | 160.9285 | 0.84859 | 4.9126 | 136.5624 | 0.99105 | 597.1943 | 325.6924 | 719.2055 | 703.3202 | 790.5783 | -1.202e-14 | 4.0704
320 | 4.5242 | 148.1574 | 0.84847 | 5.3321 | 125.7075 | 0.97946 | 604.0844 | 330.0065 | 717.8592 | 701.4799 | 789.9946 | 2.8029e-14 | 4.4186
321 | 4.5295 | 147.8822 | 0.84848 | 5.3384 | 125.4755 | 0.9826 | 607.3889 | 331.8591 | 716.952 | 700.6634 | 789.4518 | 0 | 4.4194
322 | 4.297 | 154.9121 | 0.84853 | 5.064 | 131.4473 | 0.9833 | 577.5691 | 315.6382 | 715.3242 | 699.459 | 784.4753 | 8.0591e-15 | 4.2104
323 | 4.1692 | 162.7236 | 0.84859 | 4.9131 | 138.0857 | 0.96563 | 601.9778 | 329.0241 | 727.521 | 710.4331 | 799.4794 | 8.0881e-15 | 4.0724
324 | 4.75 | 145.0311 | 0.84835 | 5.5991 | 123.0371 | 0.98315 | 566.7944 | 309.8929 | 743.9263 | 728.2744 | 812.0454 | 8.4381e-15 | 4.6633
325 | 4.5149 | 137.2538 | 0.84848 | 5.3212 | 116.4572 | 0.97882 | 598.6263 | 327.7079 | 659.183 | 643.1659 | 730.3487 | 3.6713e-15 | 4.403
326 | 3.6347 | 187.6321 | 0.84879 | 4.2823 | 159.2605 | 0.9848 | 654.8932 | 357.3603 | 725.6174 | 708.3865 | 803.4891 | 8.0312e-15 | 3.5419
327 | 3.9955 | 162.5219 | 0.84866 | 4.7081 | 137.9252 | 0.98689 | 621.0955 | 339.6352 | 691.2847 | 675.0247 | 765.1622 | -3.8523e-15 | 3.8987
328 | 4.8117 | 138.5961 | 0.84836 | 5.6718 | 117.5796 | 0.98147 | 575.0371 | 314.2701 | 717.2093 | 701.4247 | 786.0884 | -4.0056e-15 | 4.703
329 | 4.6734 | 136.4535 | 0.8484 | 5.5085 | 115.7666 | 0.98519 | 558.45 | 305.2938 | 684.834 | 669.579 | 751.6584 | 1.3512e-14 | 4.5778
330 | 3.8971 | 181.0535 | 0.84869 | 4.5919 | 153.6577 | 0.95886 | 640.444 | 350.0094 | 754.9486 | 736.6264 | 831.381 | 8.3974e-15 | 3.806
331 | 4.179 | 171.0593 | 0.84858 | 4.9247 | 145.1575 | 0.98436 | 615.7825 | 336.2412 | 768.6586 | 752.0213 | 842.4138 | 0 | 4.0869
332 | 4.1808 | 159.8229 | 0.84857 | 4.9268 | 135.6207 | 0.98402 | 584.1271 | 319.2555 | 717.5216 | 701.5738 | 787.4203 | -8.0693e-15 | 4.0981
333 | 4.5107 | 145.4422 | 0.84847 | 5.3163 | 123.4035 | 0.98295 | 577.2105 | 315.6627 | 704.1751 | 688.453 | 773.2178 | 5.8929e-15 | 4.4108
334 | 4.2633 | 154.5485 | 0.84857 | 5.0241 | 131.1446 | 0.97403 | 608.6037 | 332.405 | 703.9166 | 687.1858 | 776.473 | 3.91e-15 | 4.1592
335 | 4.3115 | 160.3316 | 0.84853 | 5.0811 | 136.0467 | 0.98996 | 584.3513 | 319.1704 | 744.5691 | 728.8648 | 814.6582 | -4.1539e-15 | 4.2166
336 | 4.2143 | 159.6311 | 0.84857 | 4.9664 | 135.4574 | 0.98728 | 576.107 | 314.7207 | 723.745 | 708.0598 | 792.7839 | -8.0953e-15 | 4.1203
337 | 3.8798 | 167.4144 | 0.84869 | 4.5716 | 142.0829 | 0.97964 | 622.9039 | 339.1742 | 691.2656 | 674.3226 | 765.347 | 0 | 3.79
338 | 3.9919 | 176.4467 | 0.84865 | 4.7039 | 149.7413 | 0.97777 | 608.2012 | 332.0801 | 757.1436 | 740.2767 | 829.9798 | 1.688e-14 | 3.9016
339 | 3.7464 | 183.928 | 0.84874 | 4.414 | 156.1079 | 0.98704 | 629.7668 | 344.1057 | 736.7404 | 720.1164 | 811.8663 | 2.4545e-14 | 3.6537
340 | 3.8232 | 186.543 | 0.84872 | 4.5047 | 158.3233 | 0.97446 | 656.668 | 357.4404 | 762.0261 | 743.9224 | 840.3196 | 1.263e-14 | 3.7294
341 | 4.3918 | 155.5644 | 0.8485 | 5.176 | 131.9965 | 0.97551 | 595.7824 | 325.0249 | 733.8915 | 717.2555 | 805.1957 | 1.2344e-14 | 4.2982
342 | 3.9975 | 160.3437 | 0.84868 | 4.7103 | 136.0799 | 0.97635 | 641.5425 | 349.6003 | 679.1784 | 661.9043 | 755.2726 | -3.7631e-15 | 3.896
343 | 3.7546 | 181.7655 | 0.84875 | 4.4237 | 154.2733 | 0.97317 | 644.2236 | 351.2899 | 727.395 | 709.6561 | 804.0833 | 1.603e-14 | 3.6558
344 | 4.5445 | 139.7515 | 0.84844 | 5.3563 | 118.5708 | 0.98235 | 568.2003 | 310.5575 | 680.6557 | 665.1212 | 748.5464 | 1.9233e-15 | 4.4555
345 | 4.9991 | 132.3724 | 0.84827 | 5.8933 | 112.2873 | 0.97632 | 566.1652 | 308.9327 | 712.2587 | 696.3618 | 780.1148 | -4.0384e-15 | 4.903
346 | 4.5219 | 150.3569 | 0.84848 | 5.3294 | 127.5755 | 0.9853 | 603.5387 | 329.9646 | 729.1697 | 713.0626 | 801.3128 | -4.0403e-15 | 4.4096
347 | 4.2075 | 160.882 | 0.84858 | 4.9583 | 136.5219 | 0.97588 | 612.5222 | 334.8674 | 724.5834 | 707.842 | 797.7043 | -8.0242e-15 | 4.1006
348 | 3.8556 | 178.2559 | 0.84869 | 4.543 | 151.2842 | 0.9878 | 613.8463 | 335.7681 | 736.4709 | 720.1756 | 809.8123 | 8.2322e-15 | 3.7689
349 | 4.4834 | 150.685 | 0.84847 | 5.2841 | 127.8521 | 0.97775 | 580.2011 | 317.3789 | 726.724 | 710.6358 | 796.239 | 2.0293e-15 | 4.3837
350 | 4.1407 | 172.2803 | 0.84857 | 4.8797 | 146.1918 | 0.98638 | 582.8188 | 318.2873 | 770.5916 | 754.5694 | 840.6679 | 8.6995e-15 | 4.062
351 | 4.1757 | 149.8735 | 0.84861 | 4.9207 | 127.1835 | 0.98019 | 623.2364 | 339.9688 | 663.5291 | 646.8918 | 737.4778 | 3.6876e-15 | 4.0786
352 | 4.0535 | 168.1611 | 0.84864 | 4.7764 | 142.7083 | 0.984 | 620.2865 | 338.6969 | 729.1908 | 712.559 | 803.2095 | -8.097e-15 | 3.9515
353 | 4.3986 | 151.3997 | 0.8485 | 5.1839 | 128.4624 | 0.9815 | 586.5601 | 319.6933 | 714.6914 | 698.5025 | 784.8463 | -8.0159e-15 | 4.3064
354 | 3.694 | 181.5405 | 0.84877 | 4.3522 | 154.0855 | 0.98221 | 642.1715 | 350.3066 | 713.7289 | 696.5868 | 790.1039 | 1.1881e-14 | 3.6022
355 | 4.8596 | 131.3114 | 0.84833 | 5.7284 | 111.3954 | 0.97271 | 566.9407 | 310.0268 | 684.436 | 668.5681 | 752.2085 | -1.159e-14 | 4.7631
356 | 4.6268 | 145.0883 | 0.84841 | 5.4535 | 123.0938 | 0.98403 | 561.0493 | 306.9408 | 723.8916 | 708.4266 | 791.2451 | 8.1894e-15 | 4.538
357 | 4.321 | 159.1811 | 0.84851 | 5.0925 | 135.0671 | 0.98225 | 586.974 | 320.8701 | 740.268 | 724.1462 | 810.6242 | -4.1762e-15 | 4.2358
358 | 4.6615 | 139.1186 | 0.8484 | 5.4944 | 118.0289 | 0.97979 | 581.838 | 318.1033 | 694.8712 | 678.9933 | 764.3754 | -7.8264e-15 | 4.5674
359 | 4.1196 | 158.0303 | 0.84865 | 4.8543 | 134.1117 | 0.98643 | 646.6991 | 353.1241 | 690.3866 | 673.6871 | 767.1257 | -1.1306e-14 | 4.0035
360 | 3.9469 | 171.842 | 0.84868 | 4.6506 | 145.8397 | 0.98862 | 657.8915 | 359.227 | 720.9973 | 704.0816 | 799.1764 | -3.9937e-15 | 3.8499
361 | 4.129 | 158.5831 | 0.8486 | 4.8657 | 134.5732 | 0.97609 | 605.7943 | 330.4643 | 699.3972 | 682.6942 | 771.6119 | 7.8681e-15 | 4.0418
362 | 4.4906 | 154.2188 | 0.84845 | 5.2926 | 130.8477 | 0.98343 | 559.8877 | 305.97 | 748.8472 | 733.2072 | 816.2233 | 1.4722e-14 | 4.3989
363 | 3.9117 | 169.539 | 0.84869 | 4.6091 | 143.8855 | 0.98332 | 622.424 | 340.172 | 707.3051 | 690.7076 | 781.4293 | -3.9237e-15 | 3.8192
364 | 3.9475 | 174.8029 | 0.84866 | 4.6514 | 148.3489 | 0.98569 | 622.3021 | 339.9327 | 738.7821 | 722.184 | 813.0848 | 2.8699e-14 | 3.8495
365 | 4.394 | 153.4373 | 0.84849 | 5.1786 | 130.1904 | 0.9832 | 587.9678 | 321.0494 | 724.2167 | 708.1364 | 794.5866 | -4.0833e-15 | 4.3056
366 | 3.8813 | 163.2967 | 0.84868 | 4.5733 | 138.5873 | 0.98122 | 607.5289 | 331.0684 | 674.5423 | 658.0001 | 746.8 | 0 | 3.7979
367 | 4.144 | 154.2241 | 0.84859 | 4.8834 | 130.8736 | 0.98819 | 609.4941 | 331.9374 | 680.618 | 664.3959 | 753.1329 | 7.6529e-15 | 4.0539
368 | 3.712 | 184.9666 | 0.84876 | 4.3735 | 156.9917 | 0.97616 | 631.5318 | 344.5903 | 733.6438 | 716.2698 | 808.949 | 0 | 3.6212
369 | 3.8609 | 182.6787 | 0.84871 | 4.5491 | 155.0411 | 0.98007 | 651.4661 | 355.3749 | 753.3673 | 735.8968 | 831.0248 | -4.1525e-15 | 3.7621
370 | 4.1914 | 164.8547 | 0.84858 | 4.9393 | 139.8921 | 0.97976 | 609.4055 | 332.3548 | 741.3883 | 724.6087 | 814.2636 | 1.2437e-14 | 4.1004
371 | 3.8921 | 179.6985 | 0.84869 | 4.586 | 152.5089 | 0.98835 | 600.0723 | 327.6642 | 752.193 | 736.0134 | 824.0889 | 0 | 3.7992
372 | 3.8631 | 183.2691 | 0.8487 | 4.5518 | 155.5406 | 0.98745 | 602.1622 | 329.1496 | 762.013 | 745.7521 | 834.2024 | 0 | 3.7721
373 | 3.7886 | 183.6545 | 0.84873 | 4.4639 | 155.8734 | 0.98468 | 642.2954 | 349.6325 | 743.2439 | 726.0262 | 819.8136 | 0 | 3.6956
374 | 3.8283 | 179.1517 | 0.84871 | 4.5107 | 152.0474 | 0.98197 | 614.8659 | 335.0985 | 734.6562 | 717.7956 | 808.102 | 8.2034e-15 | 3.7444
375 | 4.2849 | 168.1723 | 0.84853 | 5.0498 | 142.6999 | 0.98105 | 605.1044 | 330.1683 | 776.6238 | 759.9424 | 849.2323 | -8.6918e-15 | 4.1922
376 | 4.4294 | 151.2613 | 0.84848 | 5.2204 | 128.3421 | 0.9744 | 595.2547 | 324.6427 | 718.4914 | 701.8601 | 789.6426 | 6.0782e-15 | 4.3393
377 | 3.9262 | 165.907 | 0.84868 | 4.6262 | 140.8026 | 0.97911 | 624.7141 | 340.0566 | 693.2273 | 676.2119 | 767.5234 | -3.8641e-15 | 3.8348
378 | 3.9401 | 181.3288 | 0.84866 | 4.6427 | 153.8864 | 0.99091 | 602.3761 | 329.1605 | 769.5929 | 753.5568 | 841.8526 | -4.298e-15 | 3.8565
379 | 3.6717 | 182.4509 | 0.84878 | 4.3258 | 154.8612 | 0.98949 | 664.6692 | 362.5671 | 710.3736 | 693.3051 | 789.247 | -1.1745e-14 | 3.5701
380 | 4.7014 | 141.2084 | 0.84838 | 5.5417 | 119.7988 | 0.97374 | 581.3993 | 316.8511 | 712.9623 | 696.5566 | 782.5288 | -6.0418e-15 | 4.6119
381 | 4.2612 | 150.5606 | 0.84856 | 5.0217 | 127.76 | 0.98091 | 608.4772 | 332.0208 | 683.6472 | 667.2039 | 756.0661 | 3.8227e-15 | 4.166
382 | 4.4089 | 149.3178 | 0.8485 | 5.1962 | 126.6959 | 0.98496 | 588.8888 | 320.9761 | 705.5205 | 689.5074 | 775.88 | -7.9054e-15 | 4.3105
383 | 3.7719 | 176.1774 | 0.84875 | 4.4441 | 149.5304 | 0.98221 | 649.0488 | 353.9534 | 705.8572 | 688.6198 | 782.9543 | 3.8896e-15 | 3.6752
384 | 3.9623 | 181.835 | 0.84866 | 4.6689 | 154.3167 | 0.97932 | 616.9567 | 336.0888 | 775.0473 | 757.8961 | 848.9737 | 0 | 3.8686
385 | 3.5684 | 180.6898 | 0.84881 | 4.204 | 153.3706 | 0.98672 | 635.7099 | 347.0392 | 684.1574 | 667.4741 | 759.6283 | -3.8007e-15 | 3.4798
386 | 4.0158 | 167.4238 | 0.84863 | 4.7321 | 142.081 | 0.98164 | 614.9442 | 334.829 | 718.9077 | 702.0872 | 792.2665 | 0 | 3.9314
387 | 4.2776 | 150.2094 | 0.84856 | 5.0411 | 127.461 | 0.98 | 596.0485 | 325.6116 | 686.1748 | 669.9567 | 757.2172 | -7.6828e-15 | 4.1829
388 | 4.5124 | 142.7794 | 0.84847 | 5.3182 | 121.1444 | 0.97135 | 577.231 | 315.3037 | 690.3721 | 674.1122 | 759.3333 | 0 | 4.4186
389 | 3.6122 | 184.0758 | 0.8488 | 4.2556 | 156.2436 | 0.98803 | 633.5462 | 345.7504 | 707.987 | 691.3495 | 783.3611 | -7.8081e-15 | 3.5161
390 | 4.4231 | 150.4713 | 0.84849 | 5.2129 | 127.6727 | 0.97562 | 575.4627 | 314.2896 | 715.4744 | 699.2709 | 784.3908 | 4.0173e-15 | 4.3307
391 | 4.0325 | 169.7728 | 0.84863 | 4.7518 | 144.0736 | 0.98193 | 603.447 | 329.1066 | 734.568 | 717.9993 | 806.7345 | 0 | 3.9452
392 | 4.5185 | 145.5275 | 0.84847 | 5.3255 | 123.4754 | 0.98472 | 597.2567 | 326.1036 | 703.7218 | 687.6895 | 775.0067 | -3.9412e-15 | 4.4223
393 | 4.536 | 148.713 | 0.84842 | 5.3463 | 126.1718 | 0.98245 | 554.8922 | 303.3643 | 728.3759 | 712.8409 | 795.0676 | 0 | 4.4484
394 | 3.8711 | 186.3363 | 0.84871 | 4.5612 | 158.1447 | 0.97976 | 633.723 | 346.5132 | 774.1135 | 756.9516 | 849.9101 | 0 | 3.7819
395 | 4.6797 | 149.7506 | 0.8484 | 5.5159 | 127.0482 | 0.97182 | 583.4653 | 318.928 | 755.9535 | 739.4522 | 826.0126 | -1.4867e-14 | 4.5797
396 | 4.1355 | 169.1237 | 0.8486 | 4.8733 | 143.5179 | 0.97501 | 598.4411 | 326.1842 | 752.483 | 735.5949 | 824.1986 | -1.687e-14 | 4.0463
397 | 4.011 | 161.5561 | 0.84867 | 4.7262 | 137.1083 | 0.97293 | 647.0875 | 352.6618 | 686.7864 | 669.2386 | 763.5478 | -1.8893e-14 | 3.9033
398 | 3.8256 | 178.5892 | 0.84871 | 4.5075 | 151.5703 | 0.98201 | 605.2019 | 329.9764 | 732.6465 | 715.9484 | 804.9979 | -1.2193e-14 | 3.7377
399 | 4.6545 | 143.1955 | 0.84841 | 5.4862 | 121.4887 | 0.98289 | 570.9937 | 312.5507 | 717.1696 | 701.5901 | 785.5953 | 0 | 4.5516
400 | 4.0249 | 164.8468 | 0.84862 | 4.7429 | 139.8916 | 0.99041 | 577.5437 | 315.5601 | 712.7164 | 697.1761 | 781.8488 | 4.0266e-15 | 3.945
401 | 4.5384 | 158.6486 | 0.84843 | 5.3492 | 134.6019 | 0.96048 | 580.3011 | 317.6356 | 778.7945 | 761.7806 | 848.6382 | 0 | 4.4519
402 | 4.4009 | 150.099 | 0.84852 | 5.1865 | 127.3618 | 0.96569 | 608.1872 | 331.6301 | 705.9717 | 688.83 | 778.4946 | 3.9275e-15 | 4.2938
403 | 3.8582 | 174.8286 | 0.8487 | 4.546 | 148.3765 | 0.98019 | 605.6049 | 330.3366 | 722.4318 | 705.7775 | 794.7658 | 4.0264e-15 | 3.7706
404 | 4.6384 | 137.7762 | 0.84841 | 5.4672 | 116.8907 | 0.98382 | 546.3139 | 298.9199 | 687.7642 | 672.6181 | 753.2474 | 1.9338e-15 | 4.5401
405 | 4.0395 | 164.7378 | 0.84864 | 4.76 | 139.8035 | 0.9794 | 631.8144 | 344.4292 | 708.9659 | 691.9158 | 784.1525 | 3.9449e-15 | 3.9453
406 | 3.6971 | 177.219 | 0.84875 | 4.3559 | 150.4154 | 0.97225 | 643.3578 | 349.7776 | 695.555 | 677.7187 | 771.9531 | -3.891e-15 | 3.6122
407 | 4.5596 | 151.0278 | 0.84844 | 5.3741 | 128.1382 | 0.97929 | 577.2358 | 315.1006 | 742.3564 | 726.2567 | 811.6355 | 8.3418e-15 | 4.4634
408 | 4.0746 | 167.1023 | 0.84861 | 4.8015 | 141.8041 | 0.99132 | 567.291 | 310.2437 | 734.2239 | 718.9122 | 802.3393 | 0 | 3.9844
409 | 4.4352 | 152.1961 | 0.84849 | 5.2272 | 129.1367 | 0.97957 | 566.4109 | 309.3583 | 727.5798 | 711.703 | 795.5566 | -2.0314e-15 | 4.3392
410 | 3.7294 | 171.2632 | 0.84877 | 4.3939 | 145.3632 | 0.98529 | 653.3872 | 356.8371 | 675.1142 | 658.1794 | 752.5089 | 7.4072e-15 | 3.6236
411 | 4.2936 | 155.7341 | 0.84855 | 5.0599 | 132.1485 | 0.97059 | 624.0087 | 339.7925 | 713.6611 | 696.3018 | 788.0027 | 0 | 4.193
412 | 3.9054 | 174.5988 | 0.84868 | 4.6017 | 148.179 | 0.97774 | 618.2572 | 337.3098 | 729.6614 | 712.6306 | 803.456 | 4.0577e-15 | 3.8126
413 | 4.1975 | 157.6711 | 0.8486 | 4.9464 | 133.8003 | 0.97766 | 625.3812 | 341.3004 | 705.455 | 688.5421 | 779.8995 | 7.8051e-15 | 4.0946
414 | 3.8463 | 181.6872 | 0.8487 | 4.532 | 154.1975 | 0.98573 | 613.8996 | 334.7213 | 749.9805 | 733.3404 | 823.4114 | 0 | 3.765
415 | 4.093 | 162.4801 | 0.84862 | 4.8231 | 137.8839 | 0.97917 | 623.9966 | 340.2097 | 709.3465 | 692.4101 | 783.6601 | -3.9796e-15 | 4.0038
416 | 4.2186 | 155.7184 | 0.84858 | 4.9714 | 132.1395 | 0.984 | 602.5077 | 328.224 | 702.2709 | 685.9172 | 774.1356 | 3.9166e-15 | 4.1188
417 | 4.3854 | 162.67 | 0.8485 | 5.1684 | 138.0251 | 0.98576 | 574.8505 | 314.3812 | 771.5507 | 755.7632 | 840.7402 | 0 | 4.2913
418 | 4.043 | 161.9532 | 0.84864 | 4.7641 | 137.4407 | 0.98508 | 622.8262 | 339.3715 | 697.4534 | 680.8502 | 771.5635 | -7.74e-15 | 3.9439
419 | 3.971 | 171.6951 | 0.84866 | 4.6791 | 145.7102 | 0.97717 | 601.135 | 328.0501 | 731.4947 | 714.7449 | 803.3834 | -4.0827e-15 | 3.8858
420 | 4.1214 | 167.1834 | 0.84859 | 4.8567 | 141.8709 | 0.98997 | 595.1989 | 325.1689 | 740.6799 | 724.7923 | 811.9597 | -1.2445e-14 | 4.0333
421 | 3.9095 | 167.3324 | 0.8487 | 4.6064 | 142.0146 | 0.96942 | 661.9625 | 360.4934 | 692.3462 | 674.3174 | 770.8072 | -3.8373e-15 | 3.8118
422 | 3.7723 | 188.6452 | 0.84873 | 4.4447 | 160.1082 | 0.98747 | 648.2951 | 353.506 | 761.1172 | 743.9918 | 838.467 | -4.2403e-15 | 3.686
423 | 4.3852 | 155.6406 | 0.84849 | 5.1682 | 132.0601 | 0.98227 | 577.7947 | 315.5912 | 735.0799 | 719.1051 | 804.377 | 1.0364e-14 | 4.3
424 | 4.041 | 163.1748 | 0.84864 | 4.7617 | 138.477 | 0.98949 | 597.542 | 326.7435 | 705.6593 | 689.8396 | 776.9875 | -7.8378e-15 | 3.9434
425 | 4.1252 | 165.3592 | 0.84858 | 4.8613 | 140.3209 | 0.98258 | 581.2451 | 317.6407 | 734.1895 | 718.1442 | 803.8673 | -8.2715e-15 | 4.0411
426 | 4.0982 | 172.3069 | 0.8486 | 4.8294 | 146.2201 | 0.98053 | 586.7901 | 319.9487 | 761.6695 | 745.2488 | 832.1365 | 0 | 4.0115
427 | 4.0116 | 175.39 | 0.84864 | 4.7271 | 148.8433 | 0.9795 | 618.1276 | 336.8764 | 755.1446 | 738.1255 | 829.0805 | 4.2125e-15 | 3.9258
428 | 3.6727 | 198.18 | 0.84876 | 4.3272 | 168.2069 | 0.988 | 626.5379 | 342.6952 | 782.5214 | 765.8946 | 857.5648 | 1.7372e-14 | 3.5848
429 | 3.8162 | 178.3484 | 0.84871 | 4.4964 | 151.3668 | 0.98419 | 623.4369 | 339.9443 | 727.5649 | 710.7672 | 801.9269 | 4.0606e-15 | 3.7303
430 | 4.0278 | 173.1472 | 0.84863 | 4.7462 | 146.9373 | 0.97967 | 606.5456 | 330.9262 | 749.1973 | 732.3947 | 821.7999 | 1.2569e-14 | 3.9442
431 | 4.0656 | 169.8864 | 0.84861 | 4.7909 | 144.1679 | 0.98536 | 599.9824 | 327.3331 | 742.0783 | 725.7497 | 813.9027 | -4.1547e-15 | 3.977
432 | 4.4295 | 147.4699 | 0.84851 | 5.2203 | 125.1295 | 0.97753 | 619.3698 | 338.2816 | 696.1302 | 679.4489 | 769.8444 | 7.7682e-15 | 4.3267
433 | 3.7136 | 183.8175 | 0.84878 | 4.3752 | 156.0198 | 0.98068 | 655.9815 | 358.0261 | 726.2477 | 708.8373 | 804.245 | 1.1944e-14 | 3.6132
434 | 3.9649 | 163.9452 | 0.84867 | 4.6719 | 139.1349 | 0.99053 | 609.6601 | 332.9046 | 693.325 | 677.3294 | 765.9351 | 0 | 3.8723
435 | 3.7416 | 172.0329 | 0.84875 | 4.4083 | 146.0128 | 0.98523 | 626.3522 | 341.4546 | 683.9537 | 667.2929 | 758.3761 | 3.8067e-15 | 3.6539
436 | 3.8397 | 177.1397 | 0.84871 | 4.5242 | 150.3398 | 0.98042 | 613.7916 | 334.8622 | 728.1301 | 711.3343 | 801.4155 | -1.2134e-14 | 3.7473
437 | 4.7729 | 145.5802 | 0.84833 | 5.6262 | 123.5006 | 0.98551 | 547.3446 | 299.4242 | 753.0667 | 737.7781 | 819.0638 | 6.4221e-15 | 4.6904
438 | 4.7965 | 139.9471 | 0.84835 | 5.6539 | 118.7242 | 0.97804 | 564.1358 | 308.3923 | 723.5528 | 707.7922 | 791.25 | -1.0191e-14 | 4.6988
439 | 3.8192 | 177.5467 | 0.84871 | 4.5001 | 150.6852 | 0.98535 | 621.0611 | 338.4655 | 724.8926 | 708.1632 | 798.9725 | -1.2148e-14 | 3.7379
440 | 4.1811 | 154.4949 | 0.8486 | 4.9271 | 131.1038 | 0.98059 | 599.0178 | 326.8042 | 689.8192 | 673.449 | 761.2167 | 7.6633e-15 | 4.0842
441 | 4.4339 | 150.3954 | 0.84851 | 5.2255 | 127.6116 | 0.98114 | 618.0238 | 337.1384 | 712.2342 | 695.64 | 785.8965 | 0 | 4.3286
442 | 4.129 | 159.0554 | 0.84861 | 4.8657 | 134.9758 | 0.98747 | 611.2817 | 333.0758 | 701.0705 | 684.7926 | 773.9102 | 0 | 4.0315
443 | 4.4332 | 152.3546 | 0.8485 | 5.2247 | 129.2727 | 0.97954 | 606.9274 | 331.6977 | 723.5255 | 707.0816 | 796.0136 | -4.0431e-15 | 4.3312
444 | 4.6438 | 139.4044 | 0.84842 | 5.4734 | 118.2741 | 0.98125 | 568.8779 | 310.9384 | 694.9607 | 679.3396 | 763.0145 | -1.95e-15 | 4.5451
445 | 3.989 | 165.9655 | 0.84867 | 4.7003 | 140.8496 | 0.98289 | 619.1493 | 338.1154 | 706.3402 | 689.7827 | 780.0921 | 3.9053e-15 | 3.8874
446 | 4.2857 | 149.8139 | 0.84853 | 5.0507 | 127.1214 | 0.98971 | 588.2052 | 321.0008 | 686.5031 | 670.8043 | 756.6697 | 7.7653e-15 | 4.2005
447 | 4.2576 | 150.0403 | 0.84856 | 5.0175 | 127.3181 | 0.9792 | 595.6731 | 324.975 | 681.8484 | 665.5718 | 752.8228 | 1.1449e-14 | 4.1618
448 | 3.8502 | 178.064 | 0.84868 | 4.5367 | 151.1202 | 0.97998 | 596.784 | 325.4321 | 736.3927 | 719.7404 | 807.8244 | 4.1302e-15 | 3.7741
449 | 3.8858 | 163.5579 | 0.84869 | 4.5786 | 138.8106 | 0.9884 | 592.6492 | 323.6764 | 678.2512 | 662.4384 | 748.8647 | 7.5345e-15 | 3.7937
450 | 4.3237 | 158.4633 | 0.84854 | 5.0954 | 134.4622 | 0.9745 | 600.0261 | 326.6014 | 735.6495 | 718.7617 | 807.4403 | -4.0996e-15 | 4.2286
451 | 4.0928 | 166.2397 | 0.8486 | 4.823 | 141.0707 | 0.9846 | 594.8369 | 324.8333 | 730.5969 | 714.3924 | 801.7747 | -2.057e-14 | 4.0079
452 | 3.7795 | 189.2727 | 0.84872 | 4.4532 | 160.6403 | 0.98119 | 639.9114 | 348.7449 | 766.4161 | 749.0513 | 842.8599 | -8.5232e-15 | 3.695
453 | 3.7677 | 175.151 | 0.84872 | 4.4393 | 148.6549 | 0.98552 | 596.8705 | 326.16 | 706.2851 | 690.1464 | 777.5421 | 3.9419e-15 | 3.688
454 | 4.0901 | 171.4746 | 0.84861 | 4.8198 | 145.5156 | 0.98308 | 614.9476 | 335.3329 | 752.9053 | 736.1968 | 826.4714 | -8.4338e-15 | 4.0063
455 | 3.7766 | 170.9341 | 0.84874 | 4.4496 | 145.0792 | 0.98591 | 649.5799 | 353.7042 | 683.566 | 666.536 | 760.5871 | -3.7976e-15 | 3.6868
456 | 4.0796 | 154.2036 | 0.84863 | 4.8073 | 130.8622 | 0.97931 | 602.0419 | 328.6428 | 669.686 | 653.3619 | 741.2991 | 1.4936e-14 | 3.9842
457 | 3.7387 | 183.4724 | 0.84874 | 4.405 | 155.7202 | 0.98433 | 603.563 | 329.473 | 735.9994 | 719.5068 | 808.1874 | -8.1581e-15 | 3.6517
458 | 4.1939 | 156.0834 | 0.84859 | 4.9422 | 132.4515 | 0.98648 | 615.0019 | 335.6807 | 698.1565 | 681.8596 | 771.3943 | -1.1644e-14 | 4.0888
459 | 4.0636 | 169.0361 | 0.84861 | 4.7886 | 143.4459 | 0.99211 | 580.2715 | 316.8206 | 739.8369 | 724.2597 | 809.4404 | 8.2978e-15 | 3.9788
460 | 3.9293 | 172.1079 | 0.84869 | 4.6298 | 146.0671 | 0.98138 | 637.1521 | 347.4989 | 720.9739 | 703.8863 | 796.8312 | 0 | 3.8314
461 | 4.1669 | 160.241 | 0.84857 | 4.9105 | 135.9763 | 0.97453 | 588.4727 | 320.8891 | 716.4875 | 699.8856 | 786.8672 | -6.0342e-15 | 4.0806
462 | 4.5976 | 150.5196 | 0.84842 | 5.419 | 127.7032 | 0.97533 | 580.8799 | 317.0763 | 745.9562 | 729.6194 | 815.6653 | 0 | 4.5057
463 | 4.3009 | 154.6306 | 0.84856 | 5.0685 | 131.2133 | 0.9761 | 614.0797 | 335.2057 | 710.532 | 693.7852 | 783.7421 | 0 | 4.1916
464 | 4.1893 | 167.0119 | 0.84857 | 4.9369 | 141.721 | 0.98226 | 605.6288 | 329.7696 | 752.0032 | 735.3091 | 824.5209 | 0 | 4.0975
465 | 4.3399 | 153.5126 | 0.84851 | 5.1147 | 130.2574 | 0.9808 | 591.3101 | 322.7523 | 714.48 | 698.2212 | 785.1648 | -1.2026e-14 | 4.2508
466 | 3.8397 | 167.9918 | 0.84871 | 4.5241 | 142.5757 | 0.9858 | 610.536 | 333.6899 | 687.3438 | 671.1368 | 760.0152 | -7.6707e-15 | 3.7493
467 | 3.8127 | 179.7716 | 0.84873 | 4.4922 | 152.5771 | 0.98476 | 639.6189 | 349.059 | 731.3818 | 714.4245 | 807.5786 | 0 | 3.7105
468 | 4.0007 | 173.999 | 0.84865 | 4.7142 | 147.6639 | 0.98847 | 621.4586 | 338.9473 | 746.0162 | 729.5144 | 820.2691 | 0 | 3.9091
469 | 3.5599 | 204.1728 | 0.84882 | 4.1939 | 173.3051 | 0.97474 | 691.9427 | 377.0451 | 773.9743 | 755.2832 | 856.2897 | 0 | 3.4664
470 | 4.0355 | 164.5139 | 0.84865 | 4.7552 | 139.6153 | 0.97512 | 629.0638 | 342.9273 | 707.4322 | 690.2572 | 782.3014 | 7.831e-15 | 3.9314
471 | 4.0829 | 176.8533 | 0.84862 | 4.8112 | 150.0818 | 0.97785 | 612.3238 | 334.2799 | 777.4511 | 760.4886 | 850.8728 | -4.3129e-15 | 3.9837
472 | 3.9986 | 163.8 | 0.84864 | 4.7118 | 139.0071 | 0.98148 | 586.0632 | 320.2152 | 701.7656 | 685.6659 | 771.7851 | 0 | 3.9126
473 | 3.7554 | 178.3402 | 0.84874 | 4.4247 | 151.3652 | 0.9712 | 649.7171 | 353.6255 | 711.8859 | 693.9357 | 789.0953 | 0 | 3.6658
474 | 4.0588 | 170.2973 | 0.84861 | 4.7828 | 144.5165 | 0.97051 | 602.2675 | 328.2346 | 742.4204 | 725.2492 | 814.5031 | -8.3433e-15 | 3.9783
475 | 3.9964 | 180.7518 | 0.84864 | 4.7092 | 153.3929 | 0.98625 | 611.5633 | 333.0978 | 777.8649 | 761.1891 | 851.2048 | -4.3675e-15 | 3.9127
476 | 3.9719 | 179.2208 | 0.84866 | 4.6801 | 152.0982 | 0.98817 | 650.8105 | 355.3933 | 761.1476 | 744.1762 | 838.7787 | -4.2214e-15 | 3.8798
477 | 4.2929 | 165.141 | 0.84854 | 5.0592 | 140.1294 | 0.98082 | 612.9457 | 335.0312 | 762.0795 | 745.3973 | 835.4766 | -4.2688e-15 | 4.2006
478 | 4.5657 | 144.4014 | 0.84842 | 5.3815 | 122.5133 | 0.97356 | 561.3061 | 306.8529 | 709.793 | 693.8624 | 777.0895 | -2.0112e-15 | 4.4786
479 | 4.7951 | 133.95 | 0.84837 | 5.6522 | 113.6388 | 0.98952 | 581.8308 | 317.3034 | 687.6475 | 672.1029 | 757.1076 | 1.5475e-14 | 4.6938
480 | 4.1489 | 152.7615 | 0.8486 | 4.8891 | 129.6341 | 0.96706 | 603.6405 | 329.6826 | 675.0351 | 658.117 | 746.8597 | 3.7701e-15 | 4.0512
481 | 4.2663 | 155.5054 | 0.84853 | 5.0278 | 131.9518 | 0.981 | 566.5786 | 309.4044 | 713.94 | 698.1121 | 781.8525 | -6.0299e-15 | 4.179
482 | 3.579 | 204 | 0.8488 | 4.2165 | 173.1558 | 0.98204 | 657.5414 | 357.7776 | 781.6601 | 763.8005 | 860.1714 | -8.647e-15 | 3.4913
483 | 4.4189 | 143.0163 | 0.8485 | 5.2079 | 121.3495 | 0.97759 | 593.1133 | 323.4074 | 674.1777 | 657.8926 | 744.8189 | 1.138e-14 | 4.3264
484 | 3.8717 | 172.8331 | 0.8487 | 4.5619 | 146.6842 | 0.98664 | 616.8093 | 336.8346 | 714.899 | 698.4902 | 788.4412 | 3.9633e-15 | 3.7782
485 | 4.9312 | 134.9399 | 0.8483 | 5.8131 | 114.4697 | 0.97397 | 557.5561 | 305.0165 | 717.4932 | 701.7298 | 784.4166 | 1.0109e-14 | 4.8282
486 | 3.5696 | 194.1974 | 0.8488 | 4.2055 | 164.8353 | 0.98772 | 640.1454 | 348.5611 | 740.3791 | 723.332 | 816.6905 | 0 | 3.4898
487 | 4.0637 | 165.667 | 0.84862 | 4.7886 | 140.5881 | 0.9686 | 603.9503 | 329.0229 | 721.1728 | 703.9175 | 793.3143 | -4.0489e-15 | 3.9784
488 | 4.1853 | 160.7129 | 0.84859 | 4.932 | 136.379 | 0.98146 | 594.9228 | 324.7125 | 721.5079 | 705.1928 | 792.6401 | 1.2081e-14 | 4.0893
489 | 4.1494 | 155.825 | 0.84861 | 4.8897 | 132.234 | 0.98665 | 623.2366 | 339.5646 | 687.8351 | 671.3426 | 761.9326 | -3.8124e-15 | 4.0468
490 | 3.8534 | 181.9563 | 0.8487 | 4.5403 | 154.4266 | 0.9711 | 631.5274 | 343.9092 | 750.7296 | 732.9129 | 826.1393 | 4.2077e-15 | 3.7696
491 | 3.6853 | 176.0314 | 0.84877 | 4.3419 | 149.4104 | 0.99116 | 635.9926 | 347.5115 | 688.7806 | 672.4427 | 764.311 | -1.9066e-14 | 3.5906
492 | 4.0919 | 155.7163 | 0.84864 | 4.8218 | 132.1464 | 0.97939 | 638.4797 | 348.2771 | 675.1044 | 658.0934 | 750.8305 | 1.1276e-14 | 3.9911
493 | 4.7128 | 138.3631 | 0.84838 | 5.555 | 117.3848 | 0.97997 | 572.7015 | 312.8856 | 700.0969 | 684.3146 | 768.6102 | -1.1835e-14 | 4.6146
494 | 4.6691 | 132.9188 | 0.84843 | 5.5032 | 112.7717 | 0.97932 | 567.7706 | 310.4056 | 663.7445 | 648.1326 | 731.4838 | 0 | 4.5625
495 | 4.1496 | 160.5341 | 0.8486 | 4.8899 | 136.229 | 0.9746 | 619.6264 | 337.863 | 711.1612 | 694.0899 | 784.9965 | 0 | 4.0507
496 | 4.1866 | 152.0896 | 0.84858 | 4.9337 | 129.0596 | 0.9799 | 601.28 | 328.1544 | 678.7812 | 662.4248 | 750.3646 | -3.8056e-15 | 4.0965
497 | 3.7973 | 178.646 | 0.84872 | 4.4741 | 151.62 | 0.98844 | 639.2492 | 348.0279 | 723.1821 | 706.3042 | 799.2883 | 0 | 3.7088
498 | 3.7876 | 186.3875 | 0.84874 | 4.4627 | 158.1948 | 0.98116 | 644.1832 | 351.5524 | 754.9321 | 737.6095 | 831.7835 | 0 | 3.6876
499 | 4.5617 | 145.252 | 0.84845 | 5.3765 | 123.2398 | 0.9821 | 601.6604 | 328.1525 | 709.1381 | 692.8862 | 780.9494 | -7.9257e-15 | 4.4573
500 | 4.1978 | 151.4182 | 0.84859 | 4.9468 | 128.4926 | 0.96823 | 602.1853 | 329.0501 | 677.3618 | 660.5925 | 749.0375 | 1.1327e-14 | 4.0997
501 | 3.8927 | 174.4934 | 0.84871 | 4.5866 | 148.0943 | 0.98439 | 633.1933 | 345.7157 | 724.898 | 708.1061 | 800.3356 | 1.193e-14 | 3.7898
502 | 3.8777 | 183.5631 | 0.84869 | 4.569 | 155.7883 | 0.97829 | 644.8074 | 351.152 | 761.7354 | 744.1301 | 838.699 | 8.4688e-15 | 3.7849
503 | 4.8192 | 140.6339 | 0.84835 | 5.6807 | 119.3062 | 0.97056 | 563.2926 | 308.1695 | 731.2491 | 715.2031 | 798.8986 | -2.2633e-14 | 4.7214
504 | 3.9196 | 160.5156 | 0.84869 | 4.6184 | 136.2285 | 0.98815 | 621.9404 | 339.7906 | 667.4966 | 651.3051 | 741.3239 | 0 | 3.8288
505 | 3.644 | 187.6361 | 0.84876 | 4.2933 | 159.2583 | 0.98697 | 623.7414 | 340.2757 | 731.1526 | 714.4435 | 805.5704 | 0 | 3.5649
506 | 3.6551 | 183.725 | 0.84877 | 4.3063 | 155.9404 | 0.98751 | 622.0856 | 339.4015 | 717.0279 | 700.4906 | 791.1741 | -7.9678e-15 | 3.5757
507 | 4.0686 | 177.7801 | 0.84863 | 4.7943 | 150.869 | 0.96749 | 624.3171 | 340.0061 | 777.568 | 759.7312 | 852.334 | 4.3077e-15 | 3.9704
508 | 4.3905 | 144.4292 | 0.84852 | 5.1743 | 122.5511 | 0.98435 | 586.3957 | 320.3965 | 677.4166 | 661.6286 | 747.3248 | -5.657e-15 | 4.2875
509 | 3.8123 | 178.4796 | 0.84872 | 4.4919 | 151.4794 | 0.97957 | 633.6471 | 345.6988 | 726.2111 | 709.0438 | 801.7078 | 8.0481e-15 | 3.719
510 | 4.4408 | 152.9806 | 0.8485 | 5.2337 | 129.8037 | 0.98049 | 595.4055 | 325.2732 | 729.4168 | 713.1612 | 800.651 | 4.068e-15 | 4.3409
511 | 4.0446 | 159.5358 | 0.84864 | 4.7659 | 135.3882 | 0.98554 | 623.8829 | 341.0298 | 686.1784 | 669.8102 | 760.3369 | 1.1497e-14 | 3.9512
512 | 3.6552 | 187.553 | 0.84877 | 4.3065 | 159.1891 | 0.97745 | 642.8162 | 349.7637 | 731.1449 | 713.4724 | 807.6993 | -1.2203e-14 | 3.5696
513 | 3.8257 | 182.958 | 0.84873 | 4.5076 | 155.2819 | 0.96722 | 661.5067 | 360.5653 | 745.9589 | 727.602 | 824.6956 | -8.1775e-15 | 3.7238
514 | 4.2749 | 154.3343 | 0.84854 | 5.038 | 130.9582 | 0.97448 | 591.1827 | 322.4189 | 706.9082 | 690.3355 | 777.5328 | -7.9475e-15 | 4.1854
515 | 4.1733 | 162.8304 | 0.84858 | 4.918 | 138.1744 | 0.9807 | 612.9827 | 334.1212 | 727.6022 | 710.8454 | 800.7941 | -1.2279e-14 | 4.0848
516 | 4.1262 | 165.4407 | 0.84859 | 4.8624 | 140.3921 | 0.9835 | 618.9399 | 337.1906 | 730.5568 | 713.8276 | 804.4338 | 0 | 4.0336
517 | 4.5847 | 143.3086 | 0.84844 | 5.4037 | 121.5894 | 0.98398 | 597.3172 | 325.967 | 703.1044 | 687.0083 | 774.3924 | -7.9018e-15 | 4.4829
518 | 4.1602 | 155.0208 | 0.8486 | 4.9025 | 131.5502 | 0.98881 | 617.7305 | 337.5798 | 686.5112 | 670.4146 | 759.983 | -7.6594e-15 | 4.0641
519 | 4.0016 | 172.1943 | 0.84865 | 4.7153 | 146.1333 | 0.98692 | 623.1875 | 340.6648 | 737.5506 | 721.0799 | 811.9447 | 4.1062e-15 | 3.912
520 | 3.7539 | 182.9972 | 0.84874 | 4.4228 | 155.3178 | 0.98554 | 637.3677 | 348.5265 | 733.4108 | 716.6374 | 809.3672 | -2.0234e-14 | 3.6552
521 | 4.0891 | 165.888 | 0.84862 | 4.8186 | 140.7756 | 0.98627 | 624.2768 | 339.9979 | 724.8996 | 708.1967 | 799.3398 | 8.0946e-15 | 3.9962
522 | 4.2797 | 164.2489 | 0.84854 | 5.0436 | 139.3715 | 0.98769 | 592.3605 | 323.1561 | 757.3412 | 741.2511 | 828.4054 | -4.2567e-15 | 4.1937
523 | 3.6939 | 182.6627 | 0.84876 | 4.3521 | 155.0373 | 0.98484 | 629.0765 | 343.7574 | 720.0287 | 703.3241 | 794.9754 | -3.9921e-15 | 3.6012
524 | 3.8755 | 174.659 | 0.84869 | 4.5665 | 148.231 | 0.98805 | 611.0257 | 333.7492 | 724.6197 | 708.3677 | 797.5736 | -4.0591e-15 | 3.7936
525 | 4.1239 | 170.254 | 0.84857 | 4.8598 | 144.4731 | 0.97431 | 588.1457 | 321.4664 | 756.8113 | 740.118 | 827.3997 | 0 | 4.0427
526 | 3.8079 | 180.5382 | 0.84873 | 4.4866 | 153.2276 | 0.97768 | 643.1702 | 350.8367 | 733.3998 | 715.9343 | 810.0066 | 1.2159e-14 | 3.7137
527 | 4.3538 | 151.6068 | 0.84853 | 5.131 | 128.6424 | 0.98453 | 590.895 | 322.9783 | 707.3038 | 691.3617 | 777.8979 | -3.9475e-15 | 4.2536
528 | 4.6656 | 139.5998 | 0.8484 | 5.4993 | 118.436 | 0.97262 | 568.0608 | 310.1931 | 699.7165 | 683.6212 | 767.7081 | -1.9804e-15 | 4.5761
529 | 4.5667 | 135.6002 | 0.84847 | 5.3823 | 115.0522 | 0.98551 | 575.8322 | 314.5393 | 661.2155 | 645.7165 | 729.8422 | -5.5234e-15 | 4.4592
530 | 3.7101 | 185.7834 | 0.84875 | 4.3712 | 157.6841 | 0.99013 | 642.4586 | 350.1783 | 735.561 | 718.7669 | 812.1017 | -2.0437e-14 | 3.6203
531 | 3.9369 | 163.863 | 0.84868 | 4.6388 | 139.0681 | 0.98555 | 615.0221 | 336.1537 | 686.9522 | 670.7026 | 760.1234 | 1.143e-14 | 3.846
532 | 4.6688 | 143.7949 | 0.84839 | 5.5031 | 121.9946 | 0.97971 | 555.703 | 303.5817 | 724.5569 | 708.8876 | 791.3164 | 6.1298e-15 | 4.5745
533 | 4.0334 | 170.2778 | 0.84862 | 4.7529 | 144.5011 | 0.98606 | 585.4015 | 319.5335 | 739.1331 | 723.0834 | 809.3068 | 1.2405e-14 | 3.9431
534 | 4.0576 | 173.1016 | 0.84863 | 4.7813 | 146.8998 | 0.98696 | 605.3025 | 331.0507 | 755.1574 | 738.9544 | 827.6564 | -1.668e-14 | 3.9562
535 | 4.3707 | 166.3559 | 0.84851 | 5.151 | 141.1551 | 0.97763 | 602.9373 | 328.8943 | 784.4914 | 767.6538 | 856.9053 | 1.7457e-14 | 4.2704
536 | 4.7746 | 142.5385 | 0.84835 | 5.6281 | 120.9221 | 0.97569 | 576.6459 | 314.656 | 733.0676 | 716.8535 | 802.2241 | -2.0764e-15 | 4.6845
537 | 4.3678 | 147.8607 | 0.84852 | 5.1476 | 125.4621 | 0.98089 | 564.1042 | 308.4142 | 693.6177 | 678.0081 | 761.1287 | -3.8798e-15 | 4.273
538 | 4.0705 | 165.9008 | 0.84862 | 4.7966 | 140.7876 | 0.98641 | 604.9971 | 330.5364 | 723.4862 | 707.2939 | 795.758 | 1.6128e-14 | 3.9779
539 | 4.0459 | 157.9203 | 0.84864 | 4.7675 | 134.0172 | 0.98538 | 615.055 | 335.9519 | 679.7537 | 663.4592 | 752.885 | -1.141e-14 | 3.9513
540 | 3.768 | 185.537 | 0.84872 | 4.4397 | 157.4695 | 0.97584 | 616.402 | 335.8634 | 750.0105 | 732.6692 | 823.722 | -4.1946e-15 | 3.6822
541 | 4.1502 | 162.7862 | 0.8486 | 4.8906 | 138.1398 | 0.98128 | 602.3334 | 328.431 | 724.1464 | 707.6398 | 796.1248 | 8.1026e-15 | 4.0531
542 | 4.0249 | 176.6448 | 0.84862 | 4.7429 | 149.9046 | 0.9804 | 615.5158 | 335.4241 | 764.1104 | 747.1246 | 837.8087 | 4.294e-15 | 3.9392
543 | 4.17 | 159.8567 | 0.84858 | 4.9141 | 135.6515 | 0.98006 | 590.9016 | 322.9044 | 714.9138 | 698.6708 | 785.5552 | -1.5989e-14 | 4.081
544 | 4.2895 | 156.2596 | 0.84857 | 5.055 | 132.5969 | 0.96368 | 642.468 | 349.9275 | 713.482 | 695.584 | 789.8892 | 3.9583e-15 | 4.1865
545 | 4.4475 | 147.172 | 0.84849 | 5.2416 | 124.8733 | 0.9757 | 597.9237 | 326.5198 | 700.0856 | 683.6704 | 771.4229 | 3.9256e-15 | 4.352
546 | 4.4062 | 146.8613 | 0.84849 | 5.193 | 124.6109 | 0.97605 | 591.1213 | 322.5737 | 692.125 | 675.7584 | 762.6524 | 0 | 4.316
547 | 4.342 | 157.0001 | 0.84855 | 5.117 | 133.2225 | 0.98182 | 622.6354 | 340.0778 | 729.0818 | 712.4386 | 803.3628 | 8.0395e-15 | 4.2302
548 | 3.801 | 171.1772 | 0.84871 | 4.4785 | 145.2807 | 0.98555 | 618.5788 | 337.3732 | 693.0082 | 676.4885 | 766.6154 | 1.1614e-14 | 3.7144
549 | 3.8941 | 161.1024 | 0.8487 | 4.5883 | 136.7271 | 0.98513 | 610.8959 | 333.9921 | 666.6036 | 650.434 | 739.1886 | -1.4796e-14 | 3.8014
550 | 4.1231 | 167.275 | 0.84862 | 4.8587 | 141.9526 | 0.9886 | 637.0801 | 347.9122 | 736.788 | 720.1767 | 812.7332 | -2.0409e-14 | 4.0222
551 | 4.438 | 150.9563 | 0.84847 | 5.2306 | 128.0818 | 0.98471 | 570.3741 | 311.5886 | 721.2081 | 705.5095 | 789.5897 | 4.0724e-15 | 4.3486
552 | 3.9815 | 162.6054 | 0.84865 | 4.6915 | 137.9957 | 0.98305 | 616.3693 | 335.7359 | 689.5254 | 672.8947 | 762.8643 | -1.1579e-14 | 3.8927
553 | 3.8302 | 173.1639 | 0.84872 | 4.5129 | 146.9674 | 0.97102 | 647.0018 | 352.4084 | 704.6179 | 686.8244 | 781.4787 | -7.8318e-15 | 3.7388
554 | 3.9468 | 180.9133 | 0.84866 | 4.6507 | 153.5334 | 0.97841 | 642.0964 | 350.18 | 764.6951 | 747.1896 | 841.3727 | 8.5709e-15 | 3.8587
555 | 3.7229 | 197.0948 | 0.84875 | 4.3864 | 167.2849 | 0.98252 | 656.5526 | 357.6915 | 786.1015 | 768.4425 | 864.5286 | -1.302e-14 | 3.6256
556 | 4.356 | 144.1288 | 0.84851 | 5.1337 | 122.2952 | 0.98112 | 588.8487 | 321.004 | 669.7784 | 653.7105 | 739.9154 | 0 | 4.2678
557 | 4.6441 | 145.7692 | 0.84842 | 5.4739 | 123.6729 | 0.98854 | 583.214 | 318.5797 | 728.0599 | 712.3916 | 797.9209 | 4.0934e-15 | 4.5516
558 | 3.9631 | 167.1031 | 0.84867 | 4.6698 | 141.815 | 0.97742 | 618.0949 | 338.394 | 706.7005 | 689.959 | 780.3357 | -1.5713e-14 | 3.8699
559 | 4.2004 | 163.2763 | 0.84858 | 4.9499 | 138.5535 | 0.98396 | 601.2668 | 328.8588 | 736.2771 | 720.0787 | 808.2089 | 8.1423e-15 | 4.0973
560 | 4.1346 | 164.8775 | 0.8486 | 4.8723 | 139.9144 | 0.97137 | 610.4596 | 332.7685 | 730.4122 | 713.2491 | 803.3387 | 4.0841e-15 | 4.0419
561 | 3.954 | 170.1697 | 0.84866 | 4.6591 | 144.4164 | 0.98952 | 624.2242 | 340.3669 | 718.4453 | 702.0316 | 792.8398 | 0 | 3.8666
562 | 4.304 | 154.8438 | 0.84855 | 5.0722 | 131.3929 | 0.98147 | 616.9309 | 336.6089 | 711.8567 | 695.2864 | 785.3942 | -7.9237e-15 | 4.2018
563 | 4.3324 | 148.8105 | 0.84853 | 5.1057 | 126.2708 | 0.98117 | 577.1297 | 315.1063 | 690.8271 | 674.9171 | 759.7799 | -1.5491e-14 | 4.235
564 | 4.1918 | 158.7127 | 0.84857 | 4.9398 | 134.6785 | 0.98508 | 578.7383 | 315.8305 | 714.7325 | 698.851 | 784.0114 | 4.0028e-15 | 4.0997
565 | 4.4708 | 157.4495 | 0.84846 | 5.2693 | 133.5903 | 0.98348 | 584.1311 | 318.9379 | 759.4894 | 743.4152 | 829.645 | 1.0663e-14 | 4.3784
566 | 4.0506 | 165.5178 | 0.84863 | 4.7731 | 140.4632 | 0.97876 | 599.4956 | 326.7439 | 718.4136 | 701.7851 | 790.0394 | 4.0382e-15 | 3.9617
567 | 4.1565 | 161.1278 | 0.84862 | 4.8979 | 136.736 | 0.98464 | 641.1589 | 349.9357 | 712.9359 | 696.1146 | 789.1925 | -3.926e-15 | 4.0494
568 | 4.4676 | 147.0189 | 0.84847 | 5.2655 | 124.7406 | 0.98963 | 572.3613 | 312.9854 | 705.6142 | 690.2563 | 774.1228 | 9.9553e-15 | 4.3798
569 | 4.0369 | 168.9192 | 0.84865 | 4.7569 | 143.3538 | 0.97292 | 611.5388 | 333.7109 | 730.4805 | 713.397 | 803.5279 | -1.6131e-14 | 3.9367
570 | 4.2936 | 154.1827 | 0.84853 | 5.06 | 130.8288 | 0.98124 | 578.6809 | 316.2091 | 710.9133 | 694.978 | 780.1621 | -8.0079e-15 | 4.207
571 | 4.2637 | 164.1175 | 0.84856 | 5.0246 | 139.2629 | 0.9753 | 595.0329 | 324.7099 | 753.2941 | 736.5719 | 824.6326 | 1.2575e-14 | 4.1687
572 | 3.9293 | 182.0767 | 0.84866 | 4.63 | 154.5209 | 0.98393 | 591.6247 | 323.0988 | 771.9405 | 755.5731 | 843.0109 | 1.2948e-14 | 3.8451
573 | 4.1003 | 163.8442 | 0.84862 | 4.8317 | 139.0411 | 0.98187 | 605.83 | 331.0446 | 719.3078 | 702.9122 | 791.6473 | -1.1986e-14 | 3.9988
574 | 3.6683 | 181.3338 | 0.84877 | 4.322 | 153.91 | 0.98523 | 614.6402 | 335.2323 | 710.4449 | 693.8802 | 783.7175 | 1.9762e-14 | 3.5807
575 | 3.768 | 183.8194 | 0.84874 | 4.4395 | 156.0154 | 0.97632 | 642.624 | 350.279 | 739.4902 | 721.8806 | 816.0734 | 0 | 3.6691
576 | 4.9406 | 142.4597 | 0.84828 | 5.8243 | 120.8459 | 0.97117 | 551.0398 | 301.2622 | 763.2482 | 747.2681 | 829.7214 | 2.1661e-15 | 4.856
577 | 4.1662 | 157.2145 | 0.84859 | 4.9096 | 133.41 | 0.98163 | 594.0726 | 324.7318 | 700.951 | 684.7859 | 771.8621 | 0 | 4.0773
578 | 3.7567 | 180.8473 | 0.84874 | 4.4262 | 153.4921 | 0.98611 | 633.6714 | 345.4032 | 724.9728 | 708.0685 | 800.4649 | 4.0214e-15 | 3.6632
579 | 4.0329 | 180.7735 | 0.84862 | 4.7523 | 153.4083 | 0.98334 | 612.7568 | 334.3028 | 785.5752 | 768.7989 | 859.0951 | -2.1918e-14 | 3.9439
580 | 4.034 | 165.1871 | 0.84867 | 4.7534 | 140.189 | 0.97812 | 630.0298 | 344.6913 | 710.2018 | 693.2737 | 785.1948 | 0 | 3.9281
581 | 4.4782 | 152.8156 | 0.84847 | 5.278 | 129.659 | 0.98546 | 574.9072 | 313.6989 | 737.5783 | 721.7708 | 806.5677 | 1.0358e-14 | 4.3879
582 | 4.1861 | 157.8622 | 0.84859 | 4.9331 | 133.9599 | 0.97341 | 598.7482 | 326.5596 | 707.2718 | 690.5557 | 778.7457 | -3.9383e-15 | 4.092
583 | 3.9143 | 165.8968 | 0.84868 | 4.6122 | 140.7936 | 0.98134 | 606.5798 | 331.0918 | 692.882 | 676.3835 | 765.1447 | 0 | 3.8251
584 | 4.0973 | 161.1704 | 0.84863 | 4.8281 | 136.7739 | 0.98444 | 593.236 | 324.134 | 707.2938 | 691.2405 | 778.1501 | -1.5632e-14 | 3.9972
585 | 3.8978 | 170.5247 | 0.84868 | 4.5927 | 144.7208 | 0.99032 | 590.0408 | 322.2479 | 712.642 | 696.8591 | 783.1733 | -1.588e-14 | 3.8114
586 | 4.0401 | 174.2089 | 0.84863 | 4.7607 | 147.8393 | 0.97749 | 605.7885 | 331.159 | 756.795 | 740.0468 | 829.3585 | 4.1999e-15 | 3.9454
587 | 4.0452 | 172.5772 | 0.84863 | 4.7668 | 146.4538 | 0.98019 | 621.6314 | 339.1481 | 748.3548 | 731.3949 | 822.6413 | 1.6738e-14 | 3.9551
588 | 4.5948 | 142.8404 | 0.84845 | 5.4155 | 121.1933 | 0.97251 | 591.7638 | 323.4079 | 702.8856 | 686.4754 | 773.5501 | -3.9296e-15 | 4.4931
589 | 3.9232 | 181.8937 | 0.84867 | 4.6228 | 154.3672 | 0.9839 | 631.7758 | 344.0265 | 765.3293 | 748.2326 | 840.8558 | -4.28e-15 | 3.8385
590 | 4.3524 | 150.12 | 0.84852 | 5.1294 | 127.3799 | 0.98106 | 606.2628 | 331.7407 | 697.7674 | 681.5109 | 770.0235 | 1.1775e-14 | 4.2566
591 | 3.7724 | 192.3414 | 0.84874 | 4.4448 | 163.2476 | 0.96973 | 653.3335 | 357.1486 | 776.9044 | 758.8316 | 854.9138 | 8.5538e-15 | 3.6776
592 | 4.0657 | 167.6621 | 0.84862 | 4.7909 | 142.282 | 0.9801 | 594.4655 | 324.9896 | 732.1033 | 715.7683 | 803.2484 | 4.0889e-15 | 3.9722
593 | 4.4166 | 139.0453 | 0.84852 | 5.2051 | 117.9828 | 0.98403 | 607.7867 | 331.8683 | 651.5951 | 635.5156 | 723.7409 | -1.0922e-14 | 4.3128
594 | 4.3485 | 160.1447 | 0.84851 | 5.1249 | 135.8848 | 0.97401 | 592.9667 | 323.0097 | 749.6378 | 732.8188 | 820.7232 | -2.5216e-14 | 4.2574
595 | 4.5364 | 148.7552 | 0.84844 | 5.3467 | 126.2106 | 0.98593 | 568.0521 | 310.7901 | 727.188 | 711.717 | 795.3456 | -1.6312e-14 | 4.4436
596 | 3.9879 | 157.5642 | 0.84868 | 4.699 | 133.7211 | 0.98417 | 621.8037 | 338.874 | 666.5869 | 650.0551 | 740.3942 | 7.3888e-15 | 3.8865
597 | 3.8185 | 187.5684 | 0.8487 | 4.4993 | 159.1899 | 0.98083 | 612.0414 | 334.334 | 770.5736 | 753.7328 | 843.9215 | 4.297e-15 | 3.7307
598 | 4.8682 | 138.869 | 0.84833 | 5.7386 | 117.8061 | 0.97828 | 552.493 | 301.8781 | 730.4784 | 714.8578 | 796.9145 | 1.8446e-14 | 4.7673
599 | 4.2961 | 160.4122 | 0.84854 | 5.063 | 136.1158 | 0.98564 | 586.0405 | 320.6822 | 741.9024 | 726.0353 | 812.1637 | -1.2422e-14 | 4.1998
600 | 4.0043 | 168.7167 | 0.84866 | 4.7184 | 143.1838 | 0.96823 | 639.2055 | 348.9951 | 719.9853 | 702.3407 | 796.0661 | -7.96e-15 | 3.9065
601 | 4.0955 | 177.2972 | 0.8486 | 4.8262 | 150.4546 | 0.98224 | 617.3281 | 337.2265 | 781.6659 | 764.8467 | 855.6733 | 8.7425e-15 | 4.01
602 | 3.814 | 168.2238 | 0.84871 | 4.4939 | 142.7737 | 0.98124 | 619.8282 | 338.2715 | 682.2929 | 665.6021 | 755.9743 | 7.6369e-15 | 3.7286
603 | 4.1662 | 161.2549 | 0.84858 | 4.9096 | 136.8374 | 0.98721 | 589.6447 | 322.5709 | 721.1562 | 705.316 | 791.6946 | 1.2164e-14 | 4.0763
604 | 3.9577 | 171.896 | 0.84867 | 4.6634 | 145.8833 | 0.98061 | 637.464 | 347.9303 | 725.7074 | 708.5966 | 801.6282 | -1.6096e-14 | 3.856
605 | 4.2201 | 165.0212 | 0.84857 | 4.9733 | 140.0312 | 0.981 | 609.7618 | 332.7654 | 747.74 | 731.1203 | 820.6937 | -2.509e-14 | 4.1292
606 | 4.3205 | 146.285 | 0.84853 | 5.0917 | 124.1277 | 0.9849 | 594.2009 | 323.8478 | 674.0726 | 658.0297 | 744.8351 | 7.5796e-15 | 4.2278
607 | 3.8792 | 177.3665 | 0.84869 | 4.5708 | 150.5299 | 0.98363 | 644.056 | 350.9513 | 733.9942 | 716.8303 | 810.7042 | -8.1763e-15 | 3.7902
608 | 4.3568 | 150.713 | 0.84852 | 5.1346 | 127.8834 | 0.98692 | 597.3399 | 326.7385 | 702.5628 | 686.7178 | 773.8493 | -1.5748e-14 | 4.2592
609 | 4.3846 | 154.0641 | 0.84851 | 5.1674 | 130.7251 | 0.97487 | 588.2393 | 321.4939 | 725.7042 | 709.2933 | 796.1133 | 8.1035e-15 | 4.2893
610 | 3.9766 | 176.891 | 0.84867 | 4.6857 | 150.1214 | 0.97936 | 633.7891 | 345.8819 | 753.1737 | 735.9845 | 828.8506 | -2.0893e-14 | 3.8819
611 | 3.7309 | 193.1388 | 0.84873 | 4.3958 | 163.9233 | 0.98448 | 629.5206 | 343.9296 | 773.6735 | 756.7559 | 848.9973 | 1.2958e-14 | 3.646
612 | 4.2118 | 162.6197 | 0.84857 | 4.9634 | 137.9939 | 0.96889 | 614.4875 | 334.6277 | 733.7486 | 716.3507 | 807.1467 | 8.2163e-15 | 4.1242
613 | 3.7141 | 182.211 | 0.84877 | 4.3758 | 154.6552 | 0.97577 | 637.0331 | 347.588 | 721.4812 | 704.0259 | 797.3281 | 0 | 3.6185
614 | 4.4917 | 142.2153 | 0.84847 | 5.2939 | 120.6648 | 0.9863 | 571.0614 | 311.6857 | 684.6434 | 669.1187 | 752.8792 | -1.155e-14 | 4.3961
615 | 4.0482 | 166.8164 | 0.84864 | 4.7703 | 141.5665 | 0.98129 | 607.9468 | 332.47 | 723.1573 | 706.7049 | 795.7571 | 4.0255e-15 | 3.9545
616 | 3.9818 | 177.3719 | 0.84863 | 4.692 | 150.5229 | 0.98727 | 582.3938 | 317.6553 | 762.2566 | 746.2138 | 832.2349 | -6.4327e-15 | 3.9018
617 | 3.9129 | 164.7118 | 0.84869 | 4.6106 | 139.7889 | 0.98097 | 605.0031 | 330.1259 | 687.3614 | 670.8859 | 759.414 | 7.6291e-15 | 3.8203
618 | 3.9934 | 169.4883 | 0.84866 | 4.7056 | 143.8374 | 0.97804 | 616.5494 | 336.8368 | 723.9723 | 707.1305 | 797.5406 | 1.6087e-14 | 3.9009
619 | 4.1002 | 160.9226 | 0.84863 | 4.8315 | 136.5634 | 0.97091 | 608.6636 | 332.0065 | 704.9315 | 687.8834 | 777.5012 | 7.786e-15 | 3.9984
620 | 3.7715 | 175.0599 | 0.84874 | 4.4436 | 148.5802 | 0.9754 | 629.5221 | 343.6872 | 703.0036 | 685.7912 | 777.8967 | 1.9418e-14 | 3.6773
621 | 4.2105 | 153.8623 | 0.84857 | 4.9618 | 130.5627 | 0.97929 | 573.8682 | 313.7389 | 694.8268 | 678.9317 | 763.4384 | 3.8871e-15 | 4.1157
622 | 4.4512 | 151.8173 | 0.84848 | 5.2461 | 128.8137 | 0.98915 | 591.2844 | 322.7924 | 725.6918 | 709.8678 | 796.4421 | 1.2184e-14 | 4.3535
623 | 4.588 | 141.8019 | 0.84844 | 5.4075 | 120.3111 | 0.98283 | 590.4122 | 322.6055 | 696.3222 | 680.3855 | 766.7954 | 7.7614e-15 | 4.4818
624 | 3.5081 | 208.7094 | 0.84883 | 4.1329 | 177.158 | 0.98339 | 632.8125 | 345.2788 | 786.8095 | 769.5885 | 862.5824 | -8.6873e-15 | 3.4241
625 | 4.1349 | 162.8847 | 0.84861 | 4.8726 | 138.2256 | 0.97873 | 619.2405 | 338.8422 | 719.8301 | 703.1706 | 793.6738 | -7.993e-15 | 4.0343
626 | 4.0699 | 162.9259 | 0.84863 | 4.7959 | 138.2638 | 0.98991 | 613.449 | 334.1546 | 708.2476 | 691.978 | 781.3738 | 0 | 3.9795
627 | 4.1212 | 154.1172 | 0.84861 | 4.8564 | 130.7856 | 0.98441 | 626.0913 | 341.7977 | 674.126 | 657.6645 | 748.4588 | -3.7655e-15 | 4.0253
628 | 4.1528 | 165.587 | 0.8486 | 4.8938 | 140.5165 | 0.97371 | 593.1876 | 323.9536 | 739.2975 | 722.5766 | 810.3438 | -4.1204e-15 | 4.0627
629 | 4.0157 | 162.6244 | 0.84866 | 4.7319 | 138.0129 | 0.97498 | 633.5744 | 345.2424 | 694.2216 | 676.9497 | 769.5154 | 1.5345e-14 | 3.913
630 | 3.9931 | 168.4001 | 0.84866 | 4.7051 | 142.9149 | 0.97778 | 637.4962 | 348.3934 | 716.4792 | 699.3747 | 792.3468 | 3.9723e-15 | 3.8975
631 | 4.2238 | 166.2991 | 0.84859 | 4.9775 | 141.1191 | 0.96954 | 631.947 | 344.5994 | 752.2876 | 734.6713 | 827.7533 | -4.1628e-15 | 4.1177
632 | 3.5855 | 197.3563 | 0.84879 | 4.2243 | 167.515 | 0.98295 | 638.0632 | 347.9009 | 757.5013 | 740.215 | 833.6836 | -4.2159e-15 | 3.5038
633 | 3.7539 | 168.8117 | 0.84876 | 4.4228 | 143.2805 | 0.98126 | 632.8841 | 345.0039 | 671.5338 | 654.6351 | 746.6118 | 0 | 3.657
634 | 4.3755 | 153.3019 | 0.8485 | 5.1568 | 130.0768 | 0.97971 | 579.2077 | 316.4699 | 721.1698 | 705.1044 | 790.5401 | -1.216e-14 | 4.2862
635 | 3.6569 | 187.3018 | 0.84879 | 4.3083 | 158.9795 | 0.98635 | 649.5358 | 355.0285 | 729.6639 | 712.7263 | 806.9599 | -1.6054e-14 | 3.5604
636 | 3.9655 | 179.3718 | 0.84865 | 4.6727 | 152.2238 | 0.98249 | 619.2869 | 337.5945 | 764.0393 | 747.1259 | 838.1593 | 4.2721e-15 | 3.8824
637 | 3.9639 | 177.8386 | 0.84865 | 4.6708 | 150.9236 | 0.96943 | 614.3813 | 335.4208 | 757.1231 | 739.7004 | 830.6511 | 1.2697e-14 | 3.8798
638 | 4.0444 | 168.1993 | 0.84865 | 4.7657 | 142.7422 | 0.97659 | 648.4532 | 353.6113 | 724.4495 | 706.9692 | 801.5934 | 8.0627e-15 | 3.9498
639 | 3.8316 | 176.5727 | 0.84872 | 4.5145 | 149.8612 | 0.96775 | 622.4433 | 339.647 | 722.9166 | 705.3425 | 797.1387 | -7.9735e-15 | 3.7364
640 | 4.5271 | 140.5486 | 0.84847 | 5.3356 | 119.2508 | 0.9863 | 590.7633 | 322.9997 | 679.4995 | 663.7971 | 749.9092 | -3.7954e-15 | 4.4198
641 | 4.2734 | 159.8005 | 0.84856 | 5.0361 | 135.6002 | 0.9804 | 589.0249 | 321.698 | 734.2167 | 717.9417 | 804.7659 | -4.083e-15 | 4.1736
642 | 3.6625 | 184.2627 | 0.84877 | 4.3151 | 156.3971 | 0.97672 | 645.4213 | 352.2013 | 718.3449 | 700.8148 | 795.1118 | -7.9769e-15 | 3.5746
643 | 3.8113 | 183.0276 | 0.84871 | 4.4907 | 155.3378 | 0.98836 | 620.6013 | 339.357 | 747.7599 | 731.3842 | 821.9266 | 8.3156e-15 | 3.7264
644 | 4.3431 | 150.4163 | 0.84852 | 5.1184 | 127.6316 | 0.97348 | 584.4179 | 319.3917 | 700.0643 | 683.7212 | 769.8892 | -1.5649e-14 | 4.2428
645 | 3.5247 | 195.8407 | 0.84882 | 4.1525 | 166.2331 | 0.98636 | 629.6405 | 343.8773 | 738.1121 | 721.2919 | 813.2325 | 0 | 3.4392
646 | 4.4498 | 159.3871 | 0.84848 | 5.2444 | 135.2374 | 0.97706 | 584.9561 | 320.0862 | 765.6034 | 749.2905 | 835.8879 | 4.2637e-15 | 4.3512
647 | 3.9213 | 174.5454 | 0.84868 | 4.6205 | 148.1324 | 0.97997 | 614.2926 | 335.6655 | 733.1166 | 716.3778 | 806.4879 | -4.0737e-15 | 3.8321
648 | 3.9197 | 180.9762 | 0.84867 | 4.6186 | 153.5887 | 0.9825 | 613.026 | 335.0262 | 762.453 | 745.7618 | 835.8614 | -4.2762e-15 | 3.8321
649 | 3.7969 | 175.469 | 0.84871 | 4.4737 | 148.9231 | 0.98363 | 634.4507 | 345.4074 | 709.5032 | 692.439 | 784.9887 | -7.9388e-15 | 3.7099
650 | 4.4696 | 147.8749 | 0.84849 | 5.2677 | 125.4697 | 0.97975 | 594.4019 | 324.7173 | 707.9713 | 691.7584 | 778.9623 | -1.9796e-15 | 4.3733
651 | 4.4247 | 157.6599 | 0.84847 | 5.2149 | 133.7703 | 0.98338 | 575.9024 | 314.5771 | 752.9917 | 737.0752 | 822.1862 | 8.5064e-15 | 4.336
652 | 4.5664 | 141.3966 | 0.84842 | 5.3822 | 119.964 | 0.98773 | 546.9156 | 298.7463 | 695.4255 | 680.3589 | 761.0234 | -1.9669e-15 | 4.4772
653 | 3.5674 | 199.5872 | 0.84879 | 4.2029 | 169.4066 | 0.98577 | 616.9823 | 336.8883 | 764.985 | 748.228 | 838.8521 | -2.5599e-14 | 3.4847
654 | 4.2313 | 153.6291 | 0.84855 | 4.9865 | 130.3624 | 0.97814 | 588.8638 | 321.1706 | 695.7731 | 679.4831 | 766.0702 | 3.9217e-15 | 4.148
655 | 4.1719 | 171.6761 | 0.84858 | 4.9164 | 145.6801 | 0.98126 | 597.5961 | 326.1361 | 772.2896 | 755.7196 | 844.031 | 1.2956e-14 | 4.082
656 | 4.1297 | 153.8781 | 0.84861 | 4.8664 | 130.5828 | 0.99133 | 600.5479 | 328.5246 | 677.3368 | 661.7054 | 748.8285 | -1.5083e-14 | 4.0326
657 | 3.6751 | 187.9075 | 0.84877 | 4.3298 | 159.4908 | 0.98129 | 644.6942 | 350.7996 | 736.8109 | 719.3526 | 813.6101 | -8.1571e-15 | 3.5807
658 | 4.031 | 169.3578 | 0.84864 | 4.75 | 143.7234 | 0.98174 | 619.018 | 338.5053 | 730.5576 | 713.9197 | 804.4421 | -8.133e-15 | 3.9416
659 | 4.1882 | 152.9868 | 0.84857 | 4.9356 | 129.8199 | 0.978 | 594.7919 | 324.6438 | 684.1908 | 667.8115 | 755.0807 | -1.3513e-14 | 4.1024
660 | 4.2729 | 150.1197 | 0.84855 | 5.0355 | 127.3839 | 0.98015 | 583.2676 | 318.9021 | 686.3176 | 670.3537 | 755.9297 | -1.1513e-14 | 4.1791
661 | 4.157 | 165.1175 | 0.8486 | 4.8986 | 140.1188 | 0.96755 | 644.3493 | 351.269 | 732.1173 | 714.2431 | 808.8485 | -4.0801e-15 | 4.0609
662 | 4.0444 | 170.8344 | 0.84864 | 4.7658 | 144.9762 | 0.97878 | 610.2026 | 333.2782 | 741.197 | 724.4366 | 814.1599 | 1.2331e-14 | 3.9482
663 | 3.8766 | 185.3039 | 0.84868 | 4.5679 | 157.2628 | 0.98808 | 620.8739 | 338.1833 | 772.0964 | 755.3964 | 846.4435 | 4.329e-15 | 3.7968
664 | 3.825 | 173.9912 | 0.84874 | 4.5067 | 147.673 | 0.98033 | 639.8162 | 348.9104 | 708.0498 | 690.8577 | 784.1266 | -7.7692e-15 | 3.7259
665 | 4.1691 | 158.5255 | 0.84857 | 4.9131 | 134.5201 | 0.98471 | 584.8776 | 319.5115 | 708.9188 | 693.027 | 778.8492 | 0 | 4.0802
666 | 3.9966 | 172.7936 | 0.84865 | 4.7094 | 146.6413 | 0.97625 | 640.1802 | 349.3276 | 737.4504 | 720.0283 | 813.7471 | -1.2334e-14 | 3.9021
667 | 3.8983 | 171.4933 | 0.84868 | 4.5933 | 145.5429 | 0.97822 | 616.1114 | 336.51 | 714.2628 | 697.437 | 787.7229 | 8.0093e-15 | 3.8122
668 | 4.3922 | 145.4674 | 0.84851 | 5.1763 | 123.4306 | 0.97273 | 596.5719 | 326.187 | 681.9094 | 665.4753 | 752.984 | 1.1504e-14 | 4.297
669 | 3.8382 | 183.598 | 0.84872 | 4.5224 | 155.8226 | 0.9725 | 639.3809 | 349.2463 | 753.9955 | 736.3095 | 830.3032 | -1.2451e-14 | 3.7421
670 | 4.1263 | 166.0423 | 0.84862 | 4.8624 | 140.906 | 0.97456 | 635.4002 | 347.3407 | 731.6462 | 714.4145 | 807.3716 | 1.2187e-14 | 4.0302
671 | 4.0143 | 173.9284 | 0.84865 | 4.7302 | 147.6047 | 0.9822 | 612.0684 | 334.8187 | 749.4983 | 732.9512 | 822.7202 | -4.1382e-15 | 3.9126
672 | 4.6571 | 143.9065 | 0.8484 | 5.4893 | 122.0907 | 0.98304 | 574.8796 | 314.0865 | 721.0541 | 705.2733 | 789.9392 | 0 | 4.5604
673 | 3.9159 | 171.2294 | 0.84869 | 4.6141 | 145.3198 | 0.97693 | 628.7745 | 343.2835 | 715.186 | 698.0554 | 790.0697 | 1.1934e-14 | 3.8222
674 | 4.3416 | 160.5129 | 0.84853 | 5.1167 | 136.1994 | 0.97219 | 617.2315 | 337.2013 | 747.5068 | 730.4317 | 821.295 | 0 | 4.2475
675 | 4.2028 | 168.1873 | 0.84857 | 4.9528 | 142.7192 | 0.98534 | 592.8006 | 324.2114 | 761.8578 | 745.7654 | 832.9979 | 4.2352e-15 | 4.1059
676 | 4.7961 | 138.928 | 0.84836 | 5.6533 | 117.8612 | 0.98061 | 574.6568 | 313.9532 | 716.5727 | 700.7742 | 785.4055 | 8.038e-15 | 4.6951
677 | 3.9337 | 167.7543 | 0.84866 | 4.6352 | 142.3661 | 0.98246 | 597.7793 | 326.4932 | 706.2207 | 689.9416 | 777.5792 | -1.3877e-14 | 3.8516
678 | 4.3076 | 159.6375 | 0.84852 | 5.0766 | 135.4548 | 0.98504 | 575.2705 | 313.8858 | 741.3673 | 725.4672 | 810.4205 | 8.367e-15 | 4.2244
679 | 3.8782 | 184.37 | 0.84869 | 4.5697 | 156.4733 | 0.97469 | 627.6754 | 342.3601 | 767.4277 | 749.9573 | 842.5073 | -1.7002e-14 | 3.786
680 | 4.2247 | 163.8562 | 0.84855 | 4.9787 | 139.0401 | 0.98869 | 565.3724 | 308.7868 | 747.8083 | 732.2725 | 815.7922 | 4.1956e-15 | 4.1409
681 | 3.8405 | 182.7543 | 0.84868 | 4.5252 | 155.1005 | 0.9866 | 594.7845 | 324.6124 | 755.68 | 739.4147 | 827.0052 | -1.2713e-14 | 3.7648
682 | 4.4695 | 151.4246 | 0.84848 | 5.2677 | 128.4804 | 0.98084 | 585.8463 | 320.7872 | 727.507 | 711.5126 | 797.6586 | 4.0704e-15 | 4.3721
683 | 3.8764 | 176.6955 | 0.8487 | 4.5674 | 149.9609 | 0.98961 | 597.657 | 326.4404 | 735.5235 | 719.5253 | 807.0471 | 0 | 3.7877
684 | 4.6161 | 150.6054 | 0.84843 | 5.4407 | 127.778 | 0.9808 | 598.1066 | 326.4421 | 747.756 | 731.3913 | 819.4048 | -8.3373e-15 | 4.5091
685 | 4.2762 | 157.0594 | 0.84856 | 5.0394 | 133.2742 | 0.97775 | 614.9507 | 335.3747 | 718.1335 | 701.3616 | 791.4877 | 7.9861e-15 | 4.173
686 | 3.7149 | 183.1456 | 0.84876 | 4.3769 | 155.447 | 0.98403 | 625.5355 | 341.6766 | 727.0141 | 710.2676 | 801.6071 | -1.598e-14 | 3.6161
687 | 4.5216 | 152.6757 | 0.84843 | 5.3294 | 129.5345 | 0.98324 | 570.9221 | 312.3977 | 745.0788 | 729.3276 | 813.6669 | -2.1112e-15 | 4.4338
688 | 3.5184 | 201.3235 | 0.84881 | 4.1451 | 170.8862 | 0.98453 | 648.8657 | 353.9082 | 757.1241 | 739.7508 | 834.5134 | 8.3873e-15 | 3.4352
689 | 4.5861 | 155.7776 | 0.84843 | 5.4054 | 132.1658 | 0.97569 | 575.8074 | 314.7677 | 772.7434 | 756.453 | 842.0475 | -4.3273e-15 | 4.4926
690 | 3.7418 | 177.4904 | 0.84877 | 4.4085 | 150.6478 | 0.98619 | 658.5144 | 358.5544 | 704.3201 | 687.0598 | 782.4681 | 7.744e-15 | 3.6404
691 | 4.5825 | 143.9668 | 0.84842 | 5.4012 | 122.1449 | 0.98849 | 578.5778 | 315.6128 | 708.3707 | 692.7435 | 777.593 | -3.9959e-15 | 4.4953
692 | 3.8926 | 180.503 | 0.84869 | 4.5866 | 153.1916 | 0.97978 | 617.2578 | 336.5367 | 754.0599 | 737.0668 | 827.8917 | 2.0826e-14 | 3.8001
693 | 3.695 | 192.4872 | 0.84875 | 4.3535 | 163.3729 | 0.98548 | 640.5625 | 348.8231 | 761.5018 | 744.2936 | 837.9887 | 1.2717e-14 | 3.6085
694 | 4.2281 | 155.6931 | 0.84857 | 4.9826 | 132.1157 | 0.99112 | 602.2185 | 329.7248 | 703.92 | 688.2465 | 775.7606 | 3.9347e-15 | 4.1314
695 | 4.0925 | 164.5318 | 0.84862 | 4.8225 | 139.6257 | 0.97898 | 611.8347 | 333.7508 | 720.4401 | 703.6869 | 793.4595 | 3.9984e-15 | 3.993
696 | 4.3012 | 151.6533 | 0.84853 | 5.0691 | 128.6825 | 0.98075 | 585.9794 | 319.7968 | 698.7466 | 682.6177 | 768.7387 | -1.5692e-14 | 4.2076
697 | 4.8839 | 135.5282 | 0.84834 | 5.757 | 114.974 | 0.97185 | 587.126 | 320.2756 | 710.0489 | 693.6395 | 780.2385 | -3.9864e-15 | 4.7846
698 | 4.2852 | 149.8402 | 0.84856 | 5.05 | 127.1487 | 0.98308 | 598.4637 | 326.7086 | 685.3818 | 669.2127 | 756.69 | 3.8208e-15 | 4.1866
699 | 3.898 | 172.4254 | 0.84869 | 4.593 | 146.3349 | 0.9812 | 606.9194 | 331.1247 | 719.4874 | 702.8918 | 791.9505 | 4.0017e-15 | 3.8098
700 | 3.6495 | 172.5482 | 0.84878 | 4.2997 | 146.4552 | 0.99313 | 618.1967 | 336.861 | 668.4881 | 652.4241 | 741.9033 | 0 | 3.5599
701 | 3.5992 | 197.6061 | 0.84879 | 4.2404 | 167.7265 | 0.9839 | 645.3923 | 351.5342 | 760.9117 | 743.5047 | 837.9357 | -1.2617e-14 | 3.5082
702 | 4.6606 | 155.4692 | 0.84839 | 5.4935 | 131.8989 | 0.98366 | 577.65 | 314.6686 | 784.4801 | 768.3256 | 854.0632 | 8.8566e-15 | 4.5707
703 | 4.1043 | 170.1562 | 0.8486 | 4.8366 | 144.3941 | 0.96413 | 600.8511 | 327.5423 | 750.9977 | 733.5246 | 822.974 | 1.6888e-14 | 4.0232
704 | 4.4031 | 152.7324 | 0.8485 | 5.1893 | 129.5928 | 0.98433 | 575.3132 | 314.4188 | 723.6296 | 707.8708 | 792.5788 | 4.0564e-15 | 4.3063
705 | 4.2468 | 158.8671 | 0.84856 | 5.0047 | 134.8086 | 0.98194 | 606.8224 | 331.0193 | 722.6084 | 706.1118 | 795.0798 | 1.2101e-14 | 4.1495
706 | 4.0837 | 160.2282 | 0.84861 | 4.8122 | 135.972 | 0.9811 | 611.5458 | 333.4612 | 698.2033 | 681.622 | 771.0549 | -7.8286e-15 | 3.9919
707 | 4.0961 | 157.6337 | 0.84862 | 4.8268 | 133.7706 | 0.97935 | 605.0978 | 330.1144 | 688.7945 | 672.266 | 760.8665 | 0 | 4.005
708 | 4.4745 | 149.8616 | 0.84847 | 5.2737 | 127.153 | 0.98459 | 578.0305 | 315.5863 | 721.0822 | 705.2712 | 790.3204 | -1.6197e-14 | 4.3764
709 | 4.4479 | 144.8064 | 0.84849 | 5.2421 | 122.8672 | 0.97482 | 588.4756 | 321.4727 | 688.8831 | 672.5587 | 759.0941 | -7.7066e-15 | 4.3488
710 | 3.8601 | 180.2862 | 0.84868 | 4.5484 | 153.0047 | 0.9838 | 599.3569 | 327.3759 | 748.2286 | 731.7854 | 820.02 | -8.4095e-15 | 3.7774
711 | 4.1167 | 160.0883 | 0.84862 | 4.851 | 135.8537 | 0.97568 | 609.6029 | 332.7201 | 703.924 | 687.1601 | 776.5926 | 1.5615e-14 | 4.0124
712 | 3.8736 | 179.2481 | 0.8487 | 4.5641 | 152.1285 | 0.98569 | 615.4057 | 336.7413 | 744.5382 | 728.1629 | 818.1033 | 0 | 3.7737
713 | 4.5219 | 141.638 | 0.84845 | 5.3296 | 120.1726 | 0.97936 | 582.764 | 318.6748 | 685.3226 | 669.3989 | 754.8721 | 7.7523e-15 | 4.4298
714 | 4.1555 | 161.6103 | 0.84861 | 4.8969 | 137.144 | 0.98909 | 602.9026 | 329.6967 | 719.3716 | 703.4485 | 791.3835 | 3.9792e-15 | 4.0545
715 | 4.9122 | 127.4029 | 0.84833 | 5.7904 | 108.0794 | 0.98127 | 583.7566 | 318.7178 | 668.1608 | 652.3651 | 737.7172 | 1.1323e-14 | 4.8127
716 | 3.8482 | 159.9963 | 0.8487 | 4.5342 | 135.7893 | 0.9868 | 598.1593 | 326.6814 | 654.3689 | 638.4483 | 725.4537 | 2.1964e-14 | 3.7595
717 | 3.7402 | 172.3828 | 0.84877 | 4.4067 | 146.3127 | 0.98316 | 640.6294 | 350.0301 | 683.6183 | 666.8026 | 759.6363 | 0 | 3.6363
718 | 4.0212 | 170.1498 | 0.84864 | 4.7384 | 144.3963 | 0.98378 | 613.2809 | 334.5992 | 732.9758 | 716.401 | 806.2335 | -4.0636e-15 | 3.9238
719 | 4.8693 | 136.2787 | 0.84832 | 5.74 | 115.6074 | 0.97879 | 542.2964 | 296.5486 | 717.0212 | 701.6855 | 782.2333 | 1.014e-14 | 4.7749
720 | 4.3521 | 157.6096 | 0.84851 | 5.1291 | 133.7336 | 0.97712 | 594.7388 | 324.7907 | 737.1911 | 720.6758 | 808.3982 | 0 | 4.2655
721 | 3.8526 | 181.4609 | 0.84869 | 4.5395 | 154.0042 | 0.97671 | 602.1083 | 328.4932 | 751.6132 | 734.6887 | 823.7337 | 4.2051e-15 | 3.7716
722 | 4.1788 | 163.6086 | 0.84857 | 4.9246 | 138.8337 | 0.98359 | 601.6167 | 328.422 | 733.7448 | 717.3811 | 805.7011 | -8.2453e-15 | 4.0935
723 | 3.7452 | 181.1986 | 0.84875 | 4.4126 | 153.7923 | 0.98777 | 623.914 | 340.43 | 725.1619 | 708.5937 | 799.5625 | 1.2e-14 | 3.6492
724 | 4.3444 | 151.4913 | 0.84853 | 5.1199 | 128.5457 | 0.97871 | 610.9305 | 333.9829 | 702.8149 | 686.331 | 775.6248 | -1.5672e-14 | 4.2464
725 | 4.3865 | 154.2105 | 0.84851 | 5.1697 | 130.8485 | 0.98469 | 586.8125 | 320.852 | 726.9594 | 711.0469 | 797.2163 | 4.0698e-15 | 4.289
726 | 4.5132 | 150.69 | 0.84845 | 5.3194 | 127.853 | 0.98384 | 583.2438 | 318.4794 | 731.6911 | 715.7044 | 801.5777 | -4.1126e-15 | 4.4217
727 | 4.7537 | 142.1646 | 0.84837 | 5.6033 | 120.6087 | 0.98082 | 563.1899 | 307.6407 | 728.9627 | 713.2682 | 796.5872 | 6.1345e-15 | 4.6553
728 | 3.5821 | 195.0788 | 0.84881 | 4.2202 | 165.5841 | 0.98029 | 658.5354 | 358.6729 | 744.8733 | 727.1518 | 823.271 | -8.2059e-15 | 3.4883
729 | 4.062 | 166.3458 | 0.84863 | 4.7866 | 141.1662 | 0.97497 | 618.7816 | 338.253 | 722.4185 | 705.4757 | 796.227 | 1.2039e-14 | 3.9644
730 | 4.2983 | 156.7825 | 0.84854 | 5.0655 | 133.0369 | 0.97962 | 590.4466 | 322.6536 | 723.5317 | 707.2957 | 794.1747 | -8.0756e-15 | 4.1983
731 | 3.9347 | 181.8989 | 0.84866 | 4.6364 | 154.37 | 0.98262 | 600.8472 | 328.2539 | 771.2559 | 754.7116 | 843.3546 | 8.6626e-15 | 3.8555
732 | 3.7597 | 178.744 | 0.84875 | 4.4297 | 151.7084 | 0.99019 | 641.5164 | 350.6492 | 715.4715 | 698.9491 | 791.7831 | -1.1856e-14 | 3.6657
733 | 4.7835 | 141.4435 | 0.84834 | 5.6386 | 119.9924 | 0.97965 | 547.8127 | 299.8433 | 731.6272 | 716.192 | 797.5457 | 0 | 4.6957
734 | 4.8935 | 138.5579 | 0.8483 | 5.7686 | 117.5388 | 0.98634 | 567.2425 | 309.3197 | 731.1953 | 715.6018 | 799.2878 | -2.0776e-15 | 4.807
735 | 3.7092 | 186.4797 | 0.84875 | 4.3702 | 158.2741 | 0.98521 | 618.4124 | 337.0066 | 741.0626 | 724.286 | 814.9446 | -8.2726e-15 | 3.6265
736 | 4.1598 | 171.1636 | 0.8486 | 4.9019 | 145.2489 | 0.98159 | 630.461 | 343.8784 | 763.6637 | 746.5793 | 839.0322 | -2.9716e-14 | 4.0576
737 | 4.2426 | 156.8769 | 0.84856 | 4.9998 | 133.1189 | 0.97029 | 590.8039 | 322.3752 | 713.725 | 696.976 | 784.3486 | 1.5957e-14 | 4.1471
738 | 4.125 | 174.8655 | 0.8486 | 4.861 | 148.3911 | 0.97293 | 610.2354 | 332.9865 | 776.8324 | 759.6102 | 850.0166 | 4.3105e-15 | 4.028
739 | 3.7935 | 183.8304 | 0.84874 | 4.4696 | 156.025 | 0.96651 | 649.5418 | 354.2778 | 744.2609 | 726.08 | 821.6474 | 4.104e-15 | 3.699
740 | 3.6505 | 171.2698 | 0.84879 | 4.3009 | 145.3721 | 0.98182 | 625.6467 | 341.9632 | 662.3984 | 645.7628 | 736.6094 | -3.6624e-15 | 3.5579
741 | 4.5147 | 147.6175 | 0.84845 | 5.3211 | 125.2464 | 0.98629 | 567.4329 | 310.1594 | 717.4532 | 701.9368 | 785.4824 | 1.6126e-14 | 4.4186
742 | 4.5635 | 147.5502 | 0.84845 | 5.3786 | 125.1888 | 0.9733 | 595.5158 | 325.0831 | 722.4067 | 705.8211 | 793.6107 | 0 | 4.4648
743 | 3.9713 | 164.3584 | 0.84866 | 4.6794 | 139.4848 | 0.96285 | 619.9629 | 337.866 | 695.3268 | 677.6663 | 769.1034 | -3.8937e-15 | 3.8833
744 | 4.5216 | 143.8161 | 0.84847 | 5.3291 | 122.0243 | 0.96911 | 592.3265 | 323.4617 | 695.723 | 679.1375 | 766.4071 | 3.8863e-15 | 4.4198
745 | 3.8671 | 165.1931 | 0.84871 | 4.5564 | 140.2016 | 0.9842 | 622.3576 | 339.2525 | 678.7368 | 662.1233 | 752.6801 | 7.5203e-15 | 3.7735
746 | 4.7345 | 133.6738 | 0.84838 | 5.5807 | 113.4069 | 0.98291 | 575.3374 | 314.571 | 677.3177 | 661.7305 | 745.9869 | 3.8139e-15 | 4.6339
747 | 3.9847 | 166.7792 | 0.84866 | 4.6953 | 141.5385 | 0.98656 | 612.3946 | 335.0596 | 710.0552 | 693.8706 | 783.0728 | 1.1864e-14 | 3.8925
748 | 4.2425 | 158.913 | 0.84856 | 4.9997 | 134.8465 | 0.98851 | 591.705 | 323.562 | 723.7297 | 707.9268 | 794.5146 | -1.0116e-14 | 4.1463
749 | 3.8019 | 182.3847 | 0.84873 | 4.4795 | 154.7955 | 0.97876 | 642.6544 | 350.8013 | 740.4021 | 723.0662 | 816.9937 | 1.2271e-14 | 3.7089
750 | 4.3143 | 154.66 | 0.84853 | 5.0845 | 131.2334 | 0.97863 | 597.7865 | 326.3723 | 714.9491 | 698.5172 | 786.3618 | -8.0179e-15 | 4.2252
751 | 4.4834 | 145.2622 | 0.84847 | 5.2842 | 123.2502 | 0.98435 | 564.4908 | 308.6522 | 699.9956 | 684.5074 | 767.5888 | 1.9713e-15 | 4.3925
752 | 4.2379 | 159.3891 | 0.84856 | 4.9943 | 135.2515 | 0.97768 | 598.6245 | 327.4884 | 724.4675 | 708.0209 | 796.0314 | -4.0501e-15 | 4.1395
753 | 4.6237 | 147.9235 | 0.84842 | 5.4498 | 125.501 | 0.97761 | 582.7879 | 318.3808 | 736.293 | 720.0705 | 806.1564 | 1.2452e-14 | 4.5321
754 | 4.0822 | 167.0484 | 0.8486 | 4.8105 | 141.757 | 0.98835 | 587.6051 | 320.7627 | 733.2014 | 717.2866 | 803.5856 | -8.2661e-15 | 4.0036
755 | 4.2502 | 153.4242 | 0.84854 | 5.0089 | 130.1861 | 0.98649 | 574.4992 | 314.07 | 699.7729 | 684.1792 | 768.4853 | -1.9709e-15 | 4.1649
756 | 3.7295 | 175.2622 | 0.84874 | 4.3942 | 148.7522 | 0.97428 | 608.144 | 331.6821 | 697.6676 | 680.6387 | 770.1349 | -3.9088e-15 | 3.6479
757 | 3.8404 | 183.5124 | 0.84871 | 4.525 | 155.7488 | 0.9786 | 644.8869 | 351.5338 | 753.4754 | 735.9522 | 830.3972 | 0 | 3.7479
758 | 4.2087 | 158.0847 | 0.84858 | 4.9597 | 134.1468 | 0.98375 | 621.9281 | 338.9946 | 709.9686 | 693.3249 | 784.0544 | 7.936e-15 | 4.1147
759 | 4.3839 | 155.8049 | 0.84849 | 5.1668 | 132.1993 | 0.9841 | 590.5126 | 322.617 | 734.289 | 718.1837 | 805.0051 | 1.2401e-14 | 4.2937
760 | 4.5209 | 150.965 | 0.84845 | 5.3284 | 128.0864 | 0.98177 | 584.5867 | 319.3791 | 734.3465 | 718.2674 | 804.3995 | 1.446e-14 | 4.4289
761 | 3.9315 | 170.2272 | 0.84867 | 4.6325 | 144.4667 | 0.98399 | 601.5368 | 329.0756 | 716.7345 | 700.514 | 788.5773 | -7.9802e-15 | 3.8419
762 | 4.3451 | 154.622 | 0.84854 | 5.1207 | 131.2023 | 0.98192 | 629.618 | 343.6177 | 716.7926 | 700.0385 | 791.7806 | 8.0219e-15 | 4.2484
763 | 4.1532 | 161.8245 | 0.8486 | 4.8942 | 137.3239 | 0.97975 | 605.671 | 331.0048 | 719.6785 | 703.1741 | 792.0025 | -4.0079e-15 | 4.0578
764 | 4.4254 | 152.9139 | 0.8485 | 5.2156 | 129.7478 | 0.97738 | 590.1905 | 322.1674 | 726.8971 | 710.5279 | 797.5323 | 2.0201e-15 | 4.3229
765 | 3.897 | 174.1805 | 0.84869 | 4.5917 | 147.8259 | 0.97654 | 630.8285 | 344.69 | 724.618 | 707.4854 | 799.7888 | 4.0167e-15 | 3.7983
766 | 3.9383 | 174.0893 | 0.84869 | 4.6404 | 147.7483 | 0.98289 | 622.3751 | 340.4182 | 733.5668 | 716.9547 | 807.8454 | 0 | 3.8337
767 | 3.7595 | 166.9709 | 0.84874 | 4.4295 | 141.7148 | 0.99 | 629.025 | 343.0703 | 664.9983 | 648.651 | 739.6042 | -3.7147e-15 | 3.6706
768 | 4.5837 | 145.9349 | 0.84845 | 5.4024 | 123.819 | 0.98174 | 601.4717 | 328.3641 | 716.5592 | 700.3036 | 788.3944 | 0 | 4.4747
769 | 3.6465 | 204.155 | 0.84878 | 4.2962 | 173.2817 | 0.9844 | 658.1819 | 359.0898 | 798.4127 | 780.7783 | 877.0968 | 4.4133e-15 | 3.553
770 | 3.8479 | 176.5188 | 0.84871 | 4.5338 | 149.8141 | 0.98195 | 648.2375 | 353.0508 | 723.1957 | 705.8561 | 800.3082 | -1.2039e-14 | 3.7575
771 | 4.9644 | 124.3065 | 0.84829 | 5.8522 | 105.4474 | 0.98372 | 543.1081 | 296.9885 | 662.4997 | 647.548 | 727.4701 | -5.6336e-15 | 4.8681
772 | 3.9201 | 165.1485 | 0.84867 | 4.6191 | 140.1562 | 0.98815 | 594.7102 | 324.2859 | 691.9159 | 675.9363 | 762.8441 | -1.9385e-15 | 3.8365
773 | 3.8007 | 174.6917 | 0.84872 | 4.4781 | 148.2641 | 0.98843 | 615.8869 | 336.7782 | 708.8877 | 692.6708 | 782.2895 | -3.9438e-15 | 3.7138
774 | 3.6826 | 180.2272 | 0.84876 | 4.3388 | 152.969 | 0.98486 | 628.852 | 343.2795 | 707.1348 | 690.353 | 781.978 | 7.9067e-15 | 3.5969
775 | 3.7641 | 183.7879 | 0.84874 | 4.435 | 155.9874 | 0.97851 | 612.361 | 334.5097 | 741.8905 | 724.991 | 815.0991 | -2.4592e-14 | 3.6706
776 | 4.0914 | 155.8471 | 0.84862 | 4.8212 | 132.2554 | 0.98436 | 623.6688 | 339.7384 | 677.2845 | 660.6902 | 751.3661 | -1.5132e-14 | 4.0008
777 | 4.2256 | 152.9994 | 0.84859 | 4.9796 | 129.834 | 0.98238 | 630.5017 | 344.3464 | 686.9653 | 670.3332 | 761.87 | 3.794e-15 | 4.1177
778 | 4.663 | 142.5838 | 0.8484 | 5.4962 | 120.9688 | 0.97742 | 565.0407 | 308.3222 | 715.9128 | 699.9861 | 783.6653 | -6.0235e-15 | 4.5666
779 | 3.8581 | 190.9317 | 0.8487 | 4.5459 | 162.0437 | 0.97831 | 643.4872 | 350.8776 | 790.9535 | 773.2874 | 867.9471 | -4.373e-15 | 3.7624
780 | 4.6307 | 147.6339 | 0.84841 | 5.458 | 125.2548 | 0.98304 | 572.0958 | 312.5412 | 737.1212 | 721.3535 | 805.7927 | -1.4434e-14 | 4.5344
781 | 4.2972 | 150.009 | 0.84854 | 5.0642 | 127.2889 | 0.98203 | 606.2913 | 330.3083 | 687.4735 | 671.0411 | 759.6716 | -1.1601e-14 | 4.2085
782 | 4.2089 | 150.5922 | 0.84858 | 4.9599 | 127.7903 | 0.98614 | 592.6857 | 323.8043 | 676.3158 | 660.4777 | 746.9215 | 0 | 4.1081
783 | 4.0936 | 161.463 | 0.84864 | 4.8237 | 137.0235 | 0.97924 | 634.948 | 346.1402 | 703.354 | 686.3037 | 778.8572 | 1.171e-14 | 3.9955
784 | 4.0069 | 165.2418 | 0.84864 | 4.7215 | 140.2315 | 0.9802 | 600.6574 | 327.9152 | 708.4946 | 692.0617 | 780.1894 | -7.898e-15 | 3.9142
785 | 4.4064 | 161.3652 | 0.84849 | 5.1933 | 136.9161 | 0.9838 | 582.2099 | 317.9008 | 768.0269 | 751.9517 | 838.0194 | -1.2942e-14 | 4.321
786 | 4.3303 | 148.6534 | 0.84853 | 5.1033 | 126.1366 | 0.98174 | 602.2259 | 328.8876 | 686.8896 | 670.6622 | 758.6281 | 0 | 4.2369
787 | 4.325 | 157.0665 | 0.84853 | 5.0971 | 133.2752 | 0.97669 | 595.7654 | 326.2178 | 729.3108 | 712.9647 | 800.5839 | 1.6367e-14 | 4.233
788 | 4.5729 | 152.3447 | 0.84844 | 5.3898 | 129.2551 | 0.97993 | 576.9647 | 314.5703 | 751.795 | 735.6122 | 821.1017 | -2.1122e-15 | 4.4796
789 | 4.6338 | 144.4847 | 0.84843 | 5.4615 | 122.5858 | 0.97726 | 593.5708 | 324.6331 | 718.1503 | 701.9063 | 789.1099 | 1.2007e-14 | 4.5258
790 | 4.6372 | 148.3492 | 0.84841 | 5.4658 | 125.8616 | 0.97009 | 584.5956 | 319.315 | 740.7507 | 724.1951 | 810.8438 | -6.2132e-15 | 4.5329
791 | 3.7506 | 180.5762 | 0.84876 | 4.4189 | 153.2666 | 0.98273 | 647.1362 | 353.2396 | 720.9719 | 703.8247 | 797.9467 | -3.1593e-14 | 3.6484
792 | 4.4702 | 145.1638 | 0.84847 | 5.2686 | 123.1677 | 0.98084 | 574.7237 | 314.4411 | 696.0915 | 680.3636 | 764.8064 | 1.1767e-14 | 4.3756
793 | 4.2532 | 163.4728 | 0.84857 | 5.0122 | 138.7173 | 0.98637 | 590.9163 | 323.2085 | 748.5105 | 732.559 | 819.3582 | 4.1502e-15 | 4.1575
794 | 4.0847 | 174.9384 | 0.84861 | 4.8134 | 148.4547 | 0.97368 | 614.2392 | 335.2624 | 768.4687 | 751.2926 | 842.0501 | -1.2826e-14 | 3.9905
795 | 4.161 | 160.5743 | 0.84859 | 4.9035 | 136.2611 | 0.98057 | 600.5869 | 328.4018 | 715.6379 | 699.3113 | 787.3679 | 0 | 4.0681
796 | 4.0844 | 164.446 | 0.84863 | 4.8129 | 139.5539 | 0.9793 | 625.1245 | 340.5461 | 716.9773 | 699.9963 | 791.464 | -3.9905e-15 | 3.9908
797 | 4.1558 | 155.5692 | 0.84863 | 4.8971 | 132.02 | 0.97395 | 628.874 | 343.54 | 687.1223 | 670.082 | 761.8456 | 3.7897e-15 | 4.048
798 | 4.7826 | 138.7269 | 0.84834 | 5.6377 | 117.6873 | 0.98774 | 545.7591 | 298.4359 | 716.497 | 701.4415 | 782.0936 | -2.042e-15 | 4.7006
799 | 3.8269 | 173.2741 | 0.84875 | 4.5088 | 147.0668 | 0.97573 | 652.2608 | 356.6426 | 703.8188 | 686.4093 | 781.2621 | 7.6774e-15 | 3.7199
800 | 4.3447 | 150.2245 | 0.84854 | 5.1202 | 127.4709 | 0.96426 | 583.769 | 319.3408 | 699.4318 | 682.7733 | 769.1798 | -2.1332e-14 | 4.239
801 | 4.7572 | 130.9354 | 0.84836 | 5.6075 | 111.0807 | 0.98867 | 551.1411 | 300.9285 | 668.3148 | 653.287 | 734.2205 | 1.1344e-14 | 4.667
802 | 4.438 | 160.2448 | 0.84847 | 5.2306 | 135.9631 | 0.98105 | 583.3477 | 318.425 | 768.0548 | 751.8269 | 838.175 | 1.3003e-14 | 4.3521
803 | 4.2633 | 146.5439 | 0.84856 | 5.0242 | 124.3513 | 0.97875 | 609.9432 | 332.6921 | 663.8017 | 647.3487 | 736.2638 | -3.7253e-15 | 4.1661
804 | 4.5929 | 147.374 | 0.84842 | 5.4135 | 125.0351 | 0.98076 | 580.6502 | 317.9263 | 728.2374 | 712.3588 | 797.8117 | 4.1024e-15 | 4.5024
805 | 4.6004 | 138.5832 | 0.84842 | 5.4223 | 117.5768 | 0.98153 | 559.4323 | 305.9117 | 684.5124 | 669.0953 | 751.4448 | -1.5466e-14 | 4.5111
806 | 3.6222 | 190.7179 | 0.84879 | 4.2675 | 161.879 | 0.98292 | 644.1308 | 352.1136 | 737.1479 | 719.9731 | 813.8844 | 4.0633e-15 | 3.5313
807 | 3.7418 | 183.0958 | 0.84876 | 4.4086 | 155.4035 | 0.98237 | 628.7295 | 343.5486 | 732.2185 | 715.3506 | 807.2007 | -4.0298e-15 | 3.6441
808 | 4.7441 | 131.3919 | 0.84839 | 5.5919 | 111.4718 | 0.98272 | 589.8602 | 322.091 | 664.5109 | 648.6864 | 734.7284 | 3.7345e-15 | 4.647
809 | 3.8871 | 178.5722 | 0.84871 | 4.58 | 151.5552 | 0.97811 | 648.1061 | 353.8251 | 740.6646 | 723.2457 | 817.8681 | 8.1592e-15 | 3.7872
810 | 4.1709 | 167.1138 | 0.84858 | 4.9152 | 141.8092 | 0.97782 | 606.5122 | 331.1617 | 748.7954 | 732.0142 | 821.3916 | -4.2009e-15 | 4.0852
811 | 4.0052 | 180.0507 | 0.84864 | 4.7196 | 152.7976 | 0.97113 | 615.4845 | 335.9313 | 776.0015 | 758.5695 | 849.7683 | -8.656e-15 | 3.919
812 | 4.56 | 146.7832 | 0.84842 | 5.3747 | 124.534 | 0.9798 | 552.8981 | 302.089 | 722.4781 | 706.893 | 788.9108 | -2.0378e-15 | 4.4731
813 | 3.5317 | 197.6585 | 0.84882 | 4.1607 | 167.7756 | 0.98086 | 656.526 | 357.0578 | 744.2295 | 726.4203 | 822.3988 | 1.6506e-14 | 3.4471
814 | 4.7817 | 138.4034 | 0.84838 | 5.6363 | 117.4181 | 0.98412 | 584.2493 | 319.2782 | 710.2133 | 694.3929 | 780.0812 | 0 | 4.6752
815 | 4.0391 | 172.0301 | 0.84863 | 4.7596 | 145.9907 | 0.97935 | 604.9373 | 330.2461 | 746.3809 | 729.6491 | 818.786 | 1.6622e-14 | 3.9483
816 | 4.0669 | 169.051 | 0.84864 | 4.7923 | 143.4633 | 0.97912 | 628.9573 | 343.3113 | 735.1147 | 718.1235 | 810.1404 | 0 | 3.9618
817 | 4.3594 | 153.8685 | 0.84853 | 5.1376 | 130.5613 | 0.98044 | 585.4592 | 319.972 | 720.4558 | 704.3751 | 790.5216 | 4.0174e-15 | 4.2606
818 | 4.1603 | 166.4442 | 0.84859 | 4.9026 | 141.2434 | 0.98273 | 603.9959 | 330.1437 | 743.7273 | 727.314 | 816.0104 | 0 | 4.0743
819 | 3.8613 | 172.7412 | 0.84871 | 4.5496 | 146.6075 | 0.97662 | 639.0921 | 349.2701 | 709.9036 | 692.683 | 785.9098 | 7.873e-15 | 3.7668
820 | 3.9821 | 169.6021 | 0.84865 | 4.6923 | 143.9321 | 0.97624 | 603.9211 | 329.7426 | 723.6659 | 706.8741 | 795.8187 | 8.1011e-15 | 3.8945
821 | 3.7093 | 190.2848 | 0.84875 | 4.3703 | 161.5043 | 0.98368 | 620.2478 | 338.3799 | 757.4108 | 740.5382 | 831.5976 | -4.191e-15 | 3.6187
822 | 3.9646 | 176.7926 | 0.84866 | 4.6716 | 150.0376 | 0.9792 | 625.334 | 341.4538 | 751.1869 | 734.1359 | 825.9049 | -1.2543e-14 | 3.8784
823 | 4.3691 | 149.9642 | 0.8485 | 5.1492 | 127.2452 | 0.98547 | 589.2798 | 321.5024 | 701.8182 | 685.8617 | 772.1987 | 0 | 4.2813
824 | 4.5927 | 136.8301 | 0.84842 | 5.4132 | 116.09 | 0.98746 | 577.2152 | 314.9982 | 671.8412 | 656.2858 | 740.6879 | 1.9024e-15 | 4.5011
825 | 4.2271 | 164.2162 | 0.84855 | 4.9815 | 139.3452 | 0.98458 | 584.5281 | 319.5682 | 747.9185 | 731.959 | 818.0475 | 0 | 4.1447
826 | 4.6279 | 147.1953 | 0.84843 | 5.4546 | 124.8856 | 0.97544 | 587.2986 | 321.3052 | 732.5469 | 716.3172 | 802.892 | 1.6324e-14 | 4.5192
827 | 3.6505 | 196.9756 | 0.8488 | 4.3008 | 167.1925 | 0.98123 | 686.3845 | 374.1783 | 765.505 | 747.3712 | 847.1463 | -8.3488e-15 | 3.5486
828 | 3.5771 | 193.5706 | 0.84882 | 4.2142 | 164.3067 | 0.98464 | 645.2639 | 352.1267 | 738.8777 | 721.7065 | 815.7522 | 4.0419e-15 | 3.4814
829 | 4.2177 | 158.1914 | 0.84856 | 4.9704 | 134.2351 | 0.98763 | 603.8967 | 330.143 | 714.1767 | 698.1369 | 786.2684 | -1.6005e-14 | 4.1274
830 | 4.0888 | 152.5057 | 0.84862 | 4.8182 | 129.4193 | 0.98964 | 598.636 | 327.0875 | 663.6047 | 647.8618 | 734.7991 | 3.7182e-15 | 3.9954
831 | 4.1266 | 165.8798 | 0.84858 | 4.8629 | 140.7629 | 0.9665 | 584.1709 | 319.2158 | 736.6349 | 719.7407 | 806.6553 | 1.0369e-14 | 4.0448
832 | 4.2505 | 150.3078 | 0.84856 | 5.009 | 127.5457 | 0.98133 | 605.5818 | 330.4708 | 680.8216 | 664.4677 | 752.899 | -1.5275e-14 | 4.1579
833 | 4.0765 | 167.2819 | 0.84861 | 4.8038 | 141.9566 | 0.97946 | 603.4572 | 328.947 | 731.4348 | 714.7298 | 803.5836 | -8.2359e-15 | 3.9933
834 | 4.4546 | 154.4579 | 0.84847 | 5.2502 | 131.0534 | 0.97977 | 572.8469 | 313.1115 | 742.1422 | 726.1711 | 810.9282 | -2.0839e-14 | 4.3638
835 | 3.9869 | 159.5345 | 0.84867 | 4.6979 | 135.3919 | 0.9853 | 611.0991 | 334.0494 | 676.8006 | 660.6344 | 749.4706 | -2.2498e-14 | 3.8873
836 | 3.9258 | 164.1789 | 0.84869 | 4.6257 | 139.3364 | 0.97031 | 616.8269 | 336.846 | 686.0802 | 668.9656 | 759.4485 | -7.6166e-15 | 3.8307
837 | 4.0652 | 177.101 | 0.84861 | 4.7905 | 150.2895 | 0.97368 | 594.5401 | 325.0328 | 776.9729 | 760.095 | 848.4001 | -4.3586e-15 | 3.9851
838 | 4.2106 | 149.2627 | 0.84857 | 4.962 | 126.6595 | 0.96985 | 594.0854 | 323.9619 | 669.9188 | 653.2219 | 740.6428 | -1.1329e-14 | 4.1206
839 | 4.2413 | 165.3269 | 0.84857 | 4.9982 | 140.292 | 0.98302 | 606.2686 | 332.1247 | 753.7312 | 737.4448 | 826.329 | 4.1568e-15 | 4.1328
840 | 4.9823 | 127.7955 | 0.8483 | 5.8733 | 108.4089 | 0.97397 | 557.3529 | 304.6471 | 683.8869 | 668.2655 | 750.5827 | -5.7645e-15 | 4.8776
841 | 4.1776 | 161.6752 | 0.84859 | 4.923 | 137.196 | 0.97946 | 610.5737 | 333.0049 | 723.0348 | 706.3132 | 795.9288 | 4.0205e-15 | 4.0752
842 | 4.0717 | 175.4609 | 0.84862 | 4.798 | 148.8999 | 0.98111 | 624.7634 | 340.5656 | 767.1072 | 750.0661 | 841.8591 | -4.278e-15 | 3.9751
843 | 3.7814 | 181.8121 | 0.84874 | 4.4554 | 154.3106 | 0.98273 | 646.6577 | 352.2328 | 733.0412 | 715.7225 | 810.0369 | -8.1203e-15 | 3.6899
844 | 3.6888 | 180.6241 | 0.84877 | 4.3461 | 153.308 | 0.9765 | 648.1436 | 353.8473 | 707.9946 | 690.5276 | 785.003 | -7.8348e-15 | 3.5984
845 | 3.6107 | 204.2214 | 0.84878 | 4.254 | 173.3381 | 0.97723 | 654.1294 | 356.2142 | 790.5797 | 772.5222 | 868.763 | 0 | 3.5314
846 | 4.2482 | 155.9682 | 0.84856 | 5.0063 | 132.3487 | 0.98431 | 605.7884 | 329.6728 | 708.5565 | 692.0991 | 780.8272 | -3.9612e-15 | 4.1519
847 | 4.5704 | 141.8266 | 0.84846 | 5.3867 | 120.334 | 0.97844 | 595.6735 | 325.9637 | 692.9365 | 676.8158 | 763.9776 | 1.5432e-14 | 4.4639
848 | 4.1227 | 160.5125 | 0.84858 | 4.8584 | 136.2084 | 0.9866 | 579.0561 | 316.1959 | 710.5415 | 694.7542 | 779.8302 | -3.9983e-15 | 4.0386
849 | 4.4209 | 153.8935 | 0.84849 | 5.2103 | 130.5772 | 0.98669 | 574.4933 | 314.2309 | 732.9172 | 717.3138 | 801.831 | -4.1077e-15 | 4.3241
850 | 4.7457 | 140.8978 | 0.84836 | 5.5939 | 119.5326 | 0.98261 | 563.71 | 308.0334 | 720.5359 | 704.9471 | 788.1671 | -2.0366e-15 | 4.6528
851 | 4.0724 | 170.2418 | 0.84864 | 4.7987 | 144.4734 | 0.98444 | 623.6658 | 339.9277 | 742.4606 | 725.6991 | 816.9393 | 1.2378e-14 | 3.979
852 | 4.2534 | 154.0041 | 0.84856 | 5.0126 | 130.6813 | 0.98433 | 605.727 | 331.2571 | 699.7459 | 683.6407 | 771.9543 | -7.823e-15 | 4.1594
853 | 4.1276 | 157.2633 | 0.84859 | 4.864 | 133.4528 | 0.98022 | 590.4673 | 322.1838 | 694.4672 | 678.2121 | 764.9357 | 1.1666e-14 | 4.0363
854 | 4.2077 | 150.8034 | 0.8486 | 4.9584 | 127.9723 | 0.98629 | 632.2466 | 344.7833 | 672.7359 | 656.2101 | 747.7498 | 3.7219e-15 | 4.0967
855 | 4.3956 | 149.4984 | 0.8485 | 5.1804 | 126.8492 | 0.98792 | 588.3072 | 321.4963 | 704.1762 | 688.4708 | 774.4615 | -3.9555e-15 | 4.3018
856 | 4.4616 | 153.7947 | 0.84846 | 5.2585 | 130.4886 | 0.98143 | 573.5064 | 313.0561 | 739.8813 | 723.8847 | 808.7277 | -4.1765e-15 | 4.3729
857 | 3.6027 | 192.1001 | 0.8488 | 4.2445 | 163.0547 | 0.98351 | 661.508 | 359.832 | 736.6844 | 719.0312 | 815.3654 | -4.0694e-15 | 3.5116
858 | 4.7081 | 145.1927 | 0.84837 | 5.5496 | 123.1777 | 0.978 | 567.6948 | 310.1427 | 737.5797 | 721.6608 | 805.7612 | -2.0864e-15 | 4.6151
859 | 4.6758 | 150.5185 | 0.84839 | 5.5114 | 127.6977 | 0.98965 | 579.7523 | 316.2572 | 759.9053 | 744.1677 | 829.5734 | 2.1507e-14 | 4.5856
860 | 4.5587 | 139.8598 | 0.84847 | 5.3728 | 118.6672 | 0.98155 | 600.0085 | 328.1499 | 679.9923 | 663.9901 | 751.4399 | 3.7909e-15 | 4.4541
861 | 4.131 | 168.0001 | 0.84858 | 4.8681 | 142.5623 | 0.98498 | 591.6159 | 322.826 | 746.9262 | 730.7046 | 817.8433 | 1.2558e-14 | 4.0434
862 | 3.997 | 168.2741 | 0.84866 | 4.7098 | 142.8082 | 0.9698 | 624.7735 | 340.8848 | 718.0784 | 700.6487 | 792.5319 | -7.941e-15 | 3.8963
863 | 4.2685 | 152.2408 | 0.84855 | 5.0303 | 129.1844 | 0.98404 | 579.0878 | 316.0041 | 696.614 | 680.7301 | 765.8215 | 1.96e-15 | 4.1828
864 | 4.3543 | 154.0416 | 0.84854 | 5.1315 | 130.7106 | 0.97791 | 618.4273 | 338.1693 | 716.7297 | 700.0773 | 790.4637 | 3.9747e-15 | 4.2533
865 | 4.4927 | 140.6434 | 0.84847 | 5.2951 | 119.3321 | 0.99272 | 569.6423 | 311.435 | 676.6907 | 661.6159 | 744.7186 | 0 | 4.3959
866 | 4.5853 | 148.8175 | 0.84843 | 5.4044 | 126.2606 | 0.96865 | 567.7057 | 310.3238 | 736.1004 | 719.7779 | 804.2739 | 0 | 4.4893
867 | 4.4073 | 155.5913 | 0.84849 | 5.1943 | 132.0171 | 0.98088 | 593.8193 | 323.8259 | 737.0819 | 720.7093 | 808.1859 | 2.0828e-15 | 4.3197
868 | 3.8245 | 189.5672 | 0.84871 | 4.5063 | 160.8881 | 0.99047 | 626.7455 | 343.2826 | 779.1971 | 762.8543 | 854.2429 | 4.301e-15 | 3.7253
869 | 4.782 | 144.4903 | 0.84835 | 5.6368 | 122.5785 | 0.98642 | 559.439 | 306.2159 | 747.152 | 731.8296 | 814.4669 | 8.4151e-15 | 4.6865
870 | 3.6468 | 189.9838 | 0.84877 | 4.2966 | 161.2534 | 0.98873 | 648.9878 | 353.6804 | 738.9884 | 721.9452 | 816.281 | 1.2337e-14 | 3.563
871 | 3.9138 | 162.0059 | 0.84869 | 4.6116 | 137.4925 | 0.989 | 603.0485 | 329.2095 | 675.3524 | 659.4091 | 747.1127 | 0 | 3.8199
872 | 4.2039 | 161.5002 | 0.84858 | 4.9541 | 137.0451 | 0.98569 | 610.6754 | 333.0371 | 727.1532 | 710.7645 | 800.0839 | 8.1383e-15 | 4.1117
873 | 4.81 | 135.3407 | 0.84834 | 5.6699 | 114.8147 | 0.97735 | 560.5443 | 305.806 | 700.2146 | 684.4241 | 767.368 | -3.9722e-15 | 4.7244
874 | 4.244 | 158.5805 | 0.84857 | 5.0013 | 134.5663 | 0.97733 | 592.4693 | 324.039 | 722.2537 | 705.9338 | 793.1151 | -6.0224e-15 | 4.1442
875 | 3.9062 | 181.4231 | 0.8487 | 4.6026 | 153.9731 | 0.98063 | 630.1696 | 343.6019 | 759.7017 | 742.528 | 835.0136 | 0 | 3.8072
876 | 4.2342 | 155.6056 | 0.84856 | 4.9899 | 132.04 | 0.97631 | 577.638 | 315.9038 | 707.3423 | 691.2317 | 776.4522 | 5.9434e-15 | 4.1462
877 | 4.1157 | 152.7574 | 0.84861 | 4.8499 | 129.632 | 0.99141 | 609.9141 | 332.5692 | 668.3787 | 652.4518 | 740.8656 | 3.7432e-15 | 4.0253
878 | 4.4983 | 153.8798 | 0.84847 | 5.3017 | 130.5617 | 0.97961 | 585.1182 | 319.8124 | 745.6455 | 729.4652 | 815.8267 | 0 | 4.4002
879 | 3.9222 | 177.2121 | 0.84868 | 4.6215 | 150.3967 | 0.99009 | 618.6058 | 338.2105 | 745.0547 | 728.8128 | 818.9815 | 4.1253e-15 | 3.8255
880 | 3.9978 | 159.5384 | 0.84868 | 4.7107 | 135.3963 | 0.98645 | 637.2189 | 347.2049 | 675.9409 | 659.2576 | 751.5312 | 3.7369e-15 | 3.8962
881 | 3.9823 | 157.7939 | 0.84864 | 4.6926 | 133.911 | 0.98856 | 589.3824 | 321.4711 | 670.2617 | 654.454 | 740.4612 | 7.5588e-15 | 3.9011
882 | 4.0968 | 165.6917 | 0.84861 | 4.8276 | 140.6079 | 0.98458 | 607.6633 | 332.1558 | 727.3075 | 710.9941 | 799.901 | -8.1289e-15 | 4.0038
883 | 4.2279 | 156.646 | 0.84857 | 4.9824 | 132.9255 | 0.98399 | 613.7488 | 334.7037 | 707.3124 | 690.8383 | 780.4661 | 3.9463e-15 | 4.1244
884 | 3.9473 | 168.14 | 0.84867 | 4.6511 | 142.6961 | 0.98601 | 618.5389 | 337.4781 | 708.3406 | 691.8752 | 782.0367 | -3.9268e-15 | 3.8528
885 | 4.5868 | 138.7569 | 0.84844 | 5.4062 | 117.7265 | 0.98494 | 571.1619 | 312.2187 | 681.9141 | 666.4154 | 750.144 | -7.6566e-15 | 4.4837
886 | 3.9002 | 175.939 | 0.8487 | 4.5955 | 149.3193 | 0.98698 | 629.7369 | 344.1699 | 733.4251 | 716.8391 | 808.5274 | -1.2099e-14 | 3.7966
887 | 4.3317 | 164.4529 | 0.84851 | 5.1051 | 139.5402 | 0.98557 | 572.8969 | 312.4263 | 770.5822 | 754.6111 | 839.548 | 1.3008e-14 | 4.2466
888 | 3.9189 | 179.1467 | 0.84868 | 4.6177 | 152.0378 | 0.9786 | 598.8171 | 326.7643 | 755.4656 | 738.7552 | 827.2411 | -8.3647e-15 | 3.827
889 | 4.4083 | 151.3072 | 0.84851 | 5.1953 | 128.3858 | 0.96304 | 600.5433 | 328.5106 | 714.3671 | 697.3947 | 786.0842 | 7.9381e-15 | 4.3064
890 | 4.1086 | 170.0952 | 0.8486 | 4.8417 | 144.342 | 0.9775 | 579.643 | 316.5725 | 753.9306 | 737.5543 | 823.5497 | -8.4393e-15 | 4.0243
891 | 3.9674 | 178.9142 | 0.84865 | 4.6749 | 151.836 | 0.97865 | 624.6214 | 341.0622 | 761.7021 | 744.5541 | 836.4044 | 4.242e-15 | 3.8801
892 | 4.3667 | 147.2026 | 0.84854 | 5.1462 | 124.9072 | 0.97823 | 619.3978 | 338.7154 | 683.8842 | 667.3538 | 757.5265 | 0 | 4.2576
893 | 4.1724 | 161.5228 | 0.84859 | 4.9169 | 137.0663 | 0.97464 | 597.0829 | 326.0295 | 722.8089 | 706.1345 | 794.1907 | 2.0176e-15 | 4.0799
894 | 4.4431 | 142.6719 | 0.84851 | 5.2364 | 121.0588 | 0.97569 | 605.5734 | 330.1022 | 675.0413 | 658.4996 | 747.083 | -3.7531e-15 | 4.3345
895 | 4.2032 | 168.9204 | 0.84859 | 4.9532 | 143.3435 | 0.96411 | 630.6794 | 344.7435 | 761.3205 | 743.5743 | 836.6984 | 1.2697e-14 | 4.1081
896 | 3.7893 | 168.5022 | 0.84873 | 4.4647 | 143.0131 | 0.98865 | 611.8028 | 334.5041 | 679.5401 | 663.4831 | 752.3056 | 3.7616e-15 | 3.6886
897 | 4.1131 | 173.015 | 0.84861 | 4.8469 | 146.8217 | 0.97866 | 616.0355 | 336.1023 | 764.828 | 747.8301 | 838.5885 | 1.2774e-14 | 4.0223
898 | 4.5698 | 138.4845 | 0.84844 | 5.3861 | 117.496 | 0.97939 | 599.7967 | 327.1364 | 674.4944 | 658.2265 | 745.8857 | 0 | 4.4744
899 | 4.3439 | 154.4154 | 0.84851 | 5.1195 | 131.0235 | 0.98073 | 583.8252 | 319.0735 | 720.6427 | 704.5709 | 790.5267 | 8.1051e-15 | 4.2567
900 | 3.7928 | 182.1693 | 0.84872 | 4.4689 | 154.611 | 0.97867 | 636.0432 | 347.2668 | 738.2507 | 721.0169 | 814.0888 | -4.0977e-15 | 3.7048
901 | 3.8227 | 172.9854 | 0.84872 | 4.504 | 146.8164 | 0.97863 | 651.9444 | 354.7915 | 701.7326 | 684.1545 | 779.1295 | -3.9095e-15 | 3.7307
902 | 4.1473 | 176.1805 | 0.8486 | 4.8873 | 149.5069 | 0.98453 | 610.8077 | 333.7755 | 787.7275 | 771.1928 | 861.0418 | 0 | 4.046
903 | 4.078 | 165.0474 | 0.84863 | 4.8054 | 140.0636 | 0.98356 | 609.6315 | 333.2349 | 720.3513 | 703.9704 | 793.1228 | -3.9993e-15 | 3.9846
904 | 3.6497 | 197.448 | 0.84877 | 4.2999 | 167.5889 | 0.98323 | 635.6612 | 347.4126 | 773.0055 | 755.9045 | 849.0126 | -8.5298e-15 | 3.555
905 | 3.9127 | 180.708 | 0.84866 | 4.6105 | 153.3593 | 0.98247 | 595.2652 | 324.6303 | 761.7401 | 745.1543 | 833.1564 | 0 | 3.8271
906 | 3.9801 | 160.3593 | 0.84866 | 4.6898 | 136.0905 | 0.98381 | 601.9858 | 328.8807 | 680.3834 | 664.2455 | 752.0552 | 0 | 3.886
907 | 3.865 | 164.5445 | 0.84872 | 4.554 | 139.6522 | 0.9877 | 637.8166 | 348.1313 | 673.6861 | 657.1285 | 749.329 | 0 | 3.7631
908 | 4.2079 | 158.9429 | 0.84858 | 4.9588 | 134.8761 | 0.97959 | 604.8883 | 330.1276 | 715.9442 | 699.4065 | 788.1582 | 0 | 4.1066
909 | 3.9002 | 172.9942 | 0.84869 | 4.5956 | 146.8182 | 0.98326 | 615.7588 | 336.2812 | 721.5396 | 704.9557 | 795.0046 | -4.0097e-15 | 3.8077
910 | 3.9231 | 161.0253 | 0.84868 | 4.6226 | 136.6585 | 0.98566 | 621.5157 | 338.9046 | 670.5637 | 654.1083 | 744.3629 | 0 | 3.8347
911 | 4.1746 | 172.4287 | 0.84859 | 4.9194 | 146.3218 | 0.97025 | 632.06 | 344.6508 | 772.6422 | 754.9703 | 848.2446 | 2.1416e-14 | 4.0761
912 | 4.101 | 160.1526 | 0.84861 | 4.8326 | 135.9064 | 0.98773 | 598.7583 | 326.9673 | 702.5108 | 686.5235 | 773.9563 | -5.8989e-15 | 4.0085
913 | 3.8176 | 179.0637 | 0.84874 | 4.498 | 151.9778 | 0.97065 | 645.8866 | 351.8382 | 728.5494 | 710.669 | 805.4313 | -4.018e-15 | 3.7153
914 | 4.0403 | 167.7774 | 0.84863 | 4.761 | 142.381 | 0.96643 | 635.4354 | 345.7581 | 723.1121 | 705.1866 | 798.7911 | 4.0557e-15 | 3.953
915 | 3.9613 | 174.0145 | 0.84867 | 4.6676 | 147.6806 | 0.97652 | 626.8814 | 342.3776 | 737.4283 | 720.3245 | 812.2355 | 8.1696e-15 | 3.8662
916 | 4.0164 | 177.2616 | 0.84864 | 4.7327 | 150.4316 | 0.98091 | 609.1488 | 332.4562 | 765.9363 | 749.1492 | 838.9323 | -8.5251e-15 | 3.9214
917 | 4.0967 | 161.0288 | 0.84863 | 4.8274 | 136.6534 | 0.97736 | 623.3049 | 340.6678 | 703.154 | 686.31 | 777.3515 | 7.822e-15 | 3.9986
918 | 3.8706 | 175.1983 | 0.8487 | 4.5606 | 148.6915 | 0.98133 | 616.3088 | 336.8226 | 725.461 | 708.7979 | 799.0113 | 1.203e-14 | 3.7743
919 | 3.947 | 176.1361 | 0.84866 | 4.6508 | 149.4789 | 0.98591 | 622.3306 | 339.9941 | 744.8363 | 728.2365 | 819.1791 | -4.1665e-15 | 3.8591
920 | 4.6593 | 146.7576 | 0.84841 | 5.4918 | 124.5109 | 0.98584 | 580.2158 | 316.9535 | 736.3941 | 720.6056 | 805.9703 | -4.1174e-15 | 4.554
921 | 4.3548 | 153.7418 | 0.84851 | 5.1323 | 130.4521 | 0.98002 | 599.5654 | 326.856 | 717.4243 | 700.9334 | 789.0518 | -1.2097e-14 | 4.2588
922 | 4.1829 | 166.5714 | 0.84857 | 4.9294 | 141.3479 | 0.98278 | 595.0613 | 324.8257 | 749.7726 | 733.4229 | 821.0928 | 4.2016e-15 | 4.0899
923 | 3.9832 | 178.7489 | 0.84863 | 4.6937 | 151.6925 | 0.98272 | 599.8716 | 327.7053 | 767.0229 | 750.4989 | 838.9865 | 8.6447e-15 | 3.9017
924 | 4.4111 | 140.6516 | 0.84851 | 5.1987 | 119.3443 | 0.98366 | 606.188 | 330.993 | 659.1866 | 643.0884 | 731.1997 | 0 | 4.3127
925 | 3.8221 | 183.5801 | 0.84873 | 4.5034 | 155.8091 | 0.98279 | 638.3916 | 348.6719 | 750.5504 | 733.4909 | 826.7264 | 0 | 3.7191
926 | 4.1317 | 169.5734 | 0.84859 | 4.8689 | 143.899 | 0.98803 | 597.5473 | 326.4856 | 754.0085 | 737.9238 | 825.6325 | -1.6789e-14 | 4.0381
927 | 4.0489 | 164.5459 | 0.84863 | 4.7712 | 139.6382 | 0.98977 | 589.9451 | 322.2465 | 714.5446 | 698.7764 | 785.0767 | 1.5942e-14 | 3.9544
928 | 4.4099 | 155.1158 | 0.84849 | 5.1973 | 131.6144 | 0.97854 | 598.2988 | 326.0472 | 734.5981 | 717.9859 | 806.1887 | -8.2853e-15 | 4.324
929 | 4.5215 | 144.3374 | 0.84846 | 5.329 | 122.4649 | 0.97616 | 590.1092 | 322.9309 | 698.723 | 682.5507 | 769.1764 | 1.9601e-14 | 4.4234
930 | 4.3511 | 159.7402 | 0.8485 | 5.128 | 135.5402 | 0.98562 | 607.0636 | 331.25 | 746.5007 | 730.144 | 819.1447 | 4.1903e-15 | 4.2608
931 | 4.2414 | 160.3516 | 0.84854 | 4.9984 | 136.0647 | 0.9825 | 605.6091 | 330.1624 | 729.1286 | 712.6161 | 801.5042 | 8.214e-15 | 4.1523
932 | 3.9682 | 174.5871 | 0.84864 | 4.676 | 148.1619 | 0.98735 | 597.3733 | 326.3747 | 744.8195 | 728.6632 | 816.368 | 0 | 3.8862
933 | 3.9237 | 180.4163 | 0.84869 | 4.6232 | 153.118 | 0.98525 | 672.0466 | 366.534 | 754.1401 | 736.6442 | 834.1066 | -4.1748e-15 | 3.8224
934 | 3.5623 | 199.4718 | 0.8488 | 4.1969 | 169.3115 | 0.98319 | 646.1444 | 351.6851 | 760.0573 | 742.5925 | 837.1606 | 1.2681e-14 | 3.4794
935 | 3.719 | 174.6965 | 0.84876 | 4.3817 | 148.2751 | 0.98606 | 634.5768 | 346.0259 | 690.09 | 673.3154 | 765.4706 | 3.8309e-15 | 3.6268
936 | 3.9756 | 163.2109 | 0.84867 | 4.6845 | 138.5124 | 0.97707 | 634.978 | 346.6462 | 689.1347 | 672.0749 | 764.5539 | 3.823e-15 | 3.8755
937 | 3.7795 | 177.7847 | 0.84872 | 4.4532 | 150.889 | 0.9839 | 604.2163 | 329.9727 | 719.5541 | 703.1237 | 791.7147 | 2.0145e-14 | 3.6967
938 | 4.5645 | 144.2534 | 0.84845 | 5.3798 | 122.3923 | 0.98084 | 588.3572 | 321.4725 | 705.7513 | 689.733 | 776.0519 | -3.9506e-15 | 4.4653
939 | 4.1455 | 163.6179 | 0.84859 | 4.8852 | 138.8437 | 0.99067 | 607.2265 | 331.5007 | 726.7717 | 710.7524 | 799.3135 | -1.229e-14 | 4.0567
940 | 4.1341 | 172.8629 | 0.84859 | 4.8717 | 146.6902 | 0.98206 | 594.4778 | 324.6618 | 770.7478 | 754.3075 | 842.1304 | 8.5903e-15 | 4.0397
941 | 4.1315 | 163.0851 | 0.84862 | 4.8685 | 138.3967 | 0.98206 | 627.2926 | 342.4688 | 719.2363 | 702.4634 | 793.9787 | 0 | 4.025
942 | 4.3782 | 152.2369 | 0.84853 | 5.1597 | 129.1769 | 0.98649 | 606.0379 | 330.4404 | 713.1739 | 696.9462 | 785.5001 | 1.1893e-14 | 4.2762
943 | 4.1663 | 159.967 | 0.8486 | 4.9096 | 135.7478 | 0.98112 | 601.8088 | 328.9516 | 713.5153 | 697.1882 | 785.3693 | 1.185e-14 | 4.0635
944 | 3.7728 | 178.3784 | 0.84873 | 4.4453 | 151.3949 | 0.97475 | 621.9822 | 339.497 | 718.7992 | 701.612 | 792.9445 | 0 | 3.6858
945 | 3.9588 | 174.6342 | 0.84867 | 4.6647 | 148.2071 | 0.97366 | 649.6265 | 354.1843 | 737.2669 | 719.5295 | 814.6204 | 1.2289e-14 | 3.8659
946 | 4.183 | 158.8753 | 0.84859 | 4.9294 | 134.8193 | 0.98081 | 591.066 | 322.493 | 712.5067 | 696.2312 | 783.1523 | 3.9564e-15 | 4.0843
947 | 3.8833 | 163.9638 | 0.84872 | 4.5755 | 139.1587 | 0.98076 | 635.1745 | 346.0253 | 674.8631 | 657.8466 | 750.2181 | -7.4571e-15 | 3.7826
948 | 3.7441 | 191.2889 | 0.84875 | 4.4113 | 162.3564 | 0.98577 | 636.4359 | 347.2018 | 767.779 | 750.804 | 843.8415 | 0 | 3.6553
949 | 3.6845 | 200.2641 | 0.84877 | 4.341 | 169.9788 | 0.97263 | 684.7156 | 373.042 | 787.7541 | 769.0443 | 869.3445 | 1.2961e-14 | 3.5859
950 | 4.75 | 140.8814 | 0.84837 | 5.599 | 119.5193 | 0.98141 | 560.4326 | 306.3815 | 721.5227 | 705.9377 | 788.7929 | 2.0276e-15 | 4.6484
951 | 3.8587 | 177.7087 | 0.8487 | 4.5467 | 150.821 | 0.96766 | 625.1597 | 340.8408 | 733.3901 | 715.692 | 807.9805 | 4.0773e-15 | 3.7625
952 | 3.7829 | 182.48 | 0.84872 | 4.4572 | 154.8751 | 0.97839 | 615.4565 | 335.6216 | 739.8048 | 722.7851 | 813.3479 | 4.1065e-15 | 3.6887
953 | 4.0042 | 180.5447 | 0.84865 | 4.7183 | 153.2199 | 0.9763 | 655.0345 | 357.041 | 773.6854 | 755.8619 | 851.8667 | 2.1462e-14 | 3.9122
954 | 4.1483 | 165.4574 | 0.84859 | 4.8884 | 140.4051 | 0.98559 | 596.1332 | 325.7123 | 737.4611 | 721.3404 | 808.8258 | -2.0686e-14 | 4.0648
955 | 3.8047 | 171.2952 | 0.84871 | 4.4829 | 145.3802 | 0.98594 | 618.1647 | 336.7861 | 694.3305 | 677.7635 | 767.8998 | 7.7904e-15 | 3.7237
956 | 4.3368 | 157.451 | 0.84852 | 5.111 | 133.6008 | 0.97608 | 603.2072 | 328.8397 | 732.61 | 715.8133 | 804.7379 | 1.2318e-14 | 4.2445
957 | 4.1593 | 160.1662 | 0.84861 | 4.9014 | 135.9184 | 0.98965 | 613.57 | 335.4943 | 711.8723 | 695.8413 | 785.0328 | -1.1796e-14 | 4.0545
958 | 4.0972 | 161.4927 | 0.8486 | 4.8282 | 137.043 | 0.98412 | 590.4753 | 322.3841 | 709.1593 | 693.0977 | 779.7181 | -7.964e-15 | 4.0125
959 | 3.7701 | 182.3828 | 0.84874 | 4.442 | 154.7954 | 0.97612 | 625.21 | 341.3876 | 735.5443 | 718.3256 | 810.153 | -4.0539e-15 | 3.6746
960 | 4.218 | 159.8574 | 0.84858 | 4.9706 | 135.6522 | 0.9769 | 619.4674 | 338.5907 | 720.7106 | 703.8991 | 794.5855 | -3.9911e-15 | 4.1168
961 | 3.7179 | 187.7178 | 0.84874 | 4.3805 | 159.3236 | 0.97298 | 618.4405 | 337.5922 | 748.3733 | 730.9545 | 822.3024 | 4.1669e-15 | 3.6316
962 | 4.0291 | 155.673 | 0.84863 | 4.7477 | 132.1095 | 0.96992 | 609.6643 | 332.512 | 666.6386 | 649.6559 | 739.0868 | -7.491e-15 | 3.941
963 | 4.0137 | 170.0507 | 0.84864 | 4.7296 | 144.3113 | 0.97567 | 635.394 | 346.1992 | 728.5574 | 711.1363 | 804.2645 | -8.1702e-15 | 3.9264
964 | 3.8424 | 179.7665 | 0.84872 | 4.5273 | 152.5708 | 0.98216 | 631.5007 | 345.9099 | 738.518 | 721.734 | 813.848 | 0 | 3.7445
965 | 4.383 | 147.0246 | 0.84852 | 5.1655 | 124.7537 | 0.97242 | 608.52 | 331.506 | 687.0076 | 670.164 | 759.4523 | -1.5318e-14 | 4.2761
966 | 4.0794 | 163.0139 | 0.84863 | 4.807 | 138.3391 | 0.97384 | 630.7924 | 344.6786 | 708.5414 | 691.4219 | 783.6101 | 0 | 3.9809
967 | 4.2851 | 158.0147 | 0.84857 | 5.0499 | 134.0859 | 0.96719 | 602.6638 | 329.7338 | 725.9281 | 708.9844 | 797.9532 | 0 | 4.1767
968 | 3.9243 | 178.6168 | 0.84867 | 4.624 | 151.587 | 0.98658 | 596.7085 | 326.0491 | 754.3916 | 738.2297 | 825.924 | 0 | 3.83
969 | 4.0057 | 162.0082 | 0.84865 | 4.72 | 137.4887 | 0.98404 | 617.9681 | 336.8272 | 691.1587 | 674.6146 | 764.6865 | 0 | 3.9184
970 | 3.7526 | 180.0113 | 0.84875 | 4.4213 | 152.7855 | 0.988 | 642.2113 | 350.5104 | 719.4753 | 702.7195 | 795.8896 | -1.591e-14 | 3.6594
971 | 4.0787 | 170.7428 | 0.84862 | 4.8063 | 144.8963 | 0.9874 | 619.6082 | 338.923 | 746.5931 | 730.2449 | 820.6414 | -4.1534e-15 | 3.9865
972 | 4.2017 | 159.4134 | 0.84856 | 4.9515 | 135.2719 | 0.98578 | 592.5348 | 323.4277 | 718.4917 | 702.4519 | 789.3382 | 0 | 4.1188
973 | 4.2763 | 156.7906 | 0.84854 | 5.0395 | 133.0438 | 0.96663 | 594.9027 | 324.012 | 719.0378 | 701.9726 | 790.1534 | -4.0117e-15 | 4.1777
974 | 4.2068 | 148.1392 | 0.8486 | 4.9573 | 125.7106 | 0.97861 | 613.0829 | 334.9049 | 661.5757 | 645.1333 | 734.3752 | 1.1002e-14 | 4.1024
975 | 4.2411 | 164.8968 | 0.84857 | 4.9979 | 139.926 | 0.98816 | 589.9147 | 322.6021 | 753.3773 | 737.5126 | 824.1426 | 8.3506e-15 | 4.1432
976 | 4.3743 | 155.2486 | 0.84849 | 5.1554 | 131.7264 | 0.98997 | 562.7265 | 307.601 | 732.7773 | 717.4634 | 800.373 | -8.2808e-15 | 4.2857
977 | 4.4422 | 146.6407 | 0.84848 | 5.2355 | 124.4223 | 0.98891 | 586.6492 | 320.0672 | 697.6728 | 681.9746 | 767.7334 | -7.8338e-15 | 4.3491
978 | 3.5882 | 198.6068 | 0.84879 | 4.2275 | 168.5753 | 0.98478 | 612.5122 | 334.3109 | 766.2271 | 749.5121 | 839.6014 | 4.2536e-15 | 3.502
979 | 4.0216 | 169.963 | 0.84865 | 4.7388 | 144.2392 | 0.9851 | 624.6916 | 340.3481 | 730.8931 | 714.119 | 805.4161 | 1.2184e-14 | 3.9248
980 | 3.9268 | 167.2639 | 0.84868 | 4.6269 | 141.954 | 0.98552 | 609.5031 | 332.9462 | 701.276 | 685.0226 | 773.9169 | 1.5577e-14 | 3.835
981 | 4.2042 | 156.7453 | 0.84857 | 4.9544 | 133.0095 | 0.97952 | 588.142 | 321.1804 | 706.2993 | 690.0892 | 776.5793 | 3.9558e-15 | 4.1132
982 | 4.2203 | 156.1549 | 0.84857 | 4.9734 | 132.5082 | 0.97885 | 600.3114 | 328.2427 | 704.9858 | 688.6167 | 776.6199 | -1.1811e-14 | 4.119
983 | 4.0711 | 159.1114 | 0.84862 | 4.7974 | 135.025 | 0.98436 | 581.4239 | 317.351 | 693.8637 | 677.9759 | 763.3159 | 3.8738e-15 | 3.983
984 | 4.1258 | 161.0199 | 0.84861 | 4.8618 | 136.6426 | 0.98588 | 600.7669 | 329.1274 | 711.1296 | 695.1877 | 782.8516 | -1.1862e-14 | 4.0301
985 | 4.4205 | 144.2334 | 0.84849 | 5.2098 | 122.381 | 0.98464 | 584.9314 | 319.5781 | 681.6522 | 665.877 | 751.4223 | 7.6812e-15 | 4.3312
986 | 4.0961 | 165.0133 | 0.84863 | 4.8267 | 140.0347 | 0.98322 | 628.4051 | 342.6694 | 721.5931 | 704.7981 | 796.4749 | 4.0051e-15 | 4.0021
987 | 4.0461 | 173.7538 | 0.84864 | 4.7677 | 147.4543 | 0.97632 | 598.636 | 327.1062 | 756.6483 | 739.9055 | 828.4102 | 1.2554e-14 | 3.9501
988 | 4.0164 | 170.6622 | 0.84863 | 4.7328 | 144.8296 | 0.98358 | 609.0331 | 332.3176 | 734.914 | 718.387 | 807.7079 | 0 | 3.9251
989 | 3.9717 | 172.1573 | 0.84867 | 4.6799 | 146.1053 | 0.98201 | 653.306 | 356.5972 | 727.9635 | 710.7479 | 805.6717 | -8.042e-15 | 3.8734
990 | 3.8615 | 170.3912 | 0.84871 | 4.5498 | 144.6126 | 0.99047 | 635.2305 | 347.0457 | 699.7408 | 683.3562 | 775.2527 | 0 | 3.7694
991 | 3.7888 | 194.0714 | 0.84873 | 4.4641 | 164.7139 | 0.98519 | 657.2532 | 358.2505 | 787.8364 | 770.3503 | 866.3523 | 2.1741e-14 | 3.6952
992 | 3.7805 | 179.3581 | 0.84873 | 4.4543 | 152.2265 | 0.98442 | 627.6249 | 342.3621 | 724.0996 | 707.3185 | 798.9092 | -1.2043e-14 | 3.6845
993 | 4.362 | 145.5666 | 0.84852 | 5.1407 | 123.516 | 0.97464 | 580.9836 | 317.3782 | 679.003 | 662.8654 | 748.3149 | -1.3308e-14 | 4.2636
994 | 4.1581 | 161.4503 | 0.84858 | 4.9001 | 137.0039 | 0.97807 | 607.7572 | 331.0024 | 718.5653 | 701.749 | 791.1173 | -2.0228e-14 | 4.074
995 | 3.8372 | 185.9385 | 0.84871 | 4.5212 | 157.8086 | 0.98031 | 628.3502 | 342.9481 | 765.5164 | 748.3553 | 840.6597 | 4.2438e-15 | 3.743
996 | 3.9514 | 161.0948 | 0.84867 | 4.656 | 136.7167 | 0.9813 | 617.5563 | 336.7613 | 676.6572 | 660.0393 | 750.0501 | 2.2687e-14 | 3.8626
997 | 4.7945 | 132.8874 | 0.84835 | 5.6516 | 112.7351 | 0.96769 | 562.5392 | 307.4802 | 683.7441 | 667.7055 | 751.0197 | 0 | 4.7006
998 | 4.4583 | 156.1769 | 0.84847 | 5.2545 | 132.5109 | 0.98095 | 603.7702 | 329.7786 | 748.3516 | 731.8838 | 820.6379 | -4.2131e-15 | 4.3674
999 | 4.2393 | 166.1248 | 0.84855 | 4.9959 | 140.9647 | 0.99293 | 594.8982 | 325.724 | 758.5877 | 742.975 | 829.9423 | 4.2463e-15 | 4.1417

## LCA results
Element | LCA | TEA | LCA | TEA | LCA | TEA | LCA | TEA | LCA | TEA | LCA | TEA | LCA | TEA | LCA | TEA | LCA | TEA | LCA | TEA | LCA | TEA | LCA | TEA | LCA | TEA | LCA | TEA | LCA | TEA | LCA | TEA | LCA | TEA | LCA | TEA | LCA | TEA | LCA | TEA | LCA | TEA | LCA | TEA | LCA | TEA | LCA | TEA | LCA | TEA | LCA | TEA | LCA | TEA | LCA | TEA | LCA | TEA | LCA | TEA | LCA | TEA | LCA | TEA | LCA | TEA | LCA | TEA | LCA | TEA | LCA | TEA | LCA | TEA | Installed cost | [13 empty] | Material cost | [13 empty] | Cooling duty | [13 empty] | Heating duty | [13 empty] | Electricity usage | [13 empty] | Biorefinery
Feature | Alabama GWP [g CO2-eq/MJ fuel] | Arkansas MFSP [USD/gal] | Arkansas GWP [g CO2-eq/MJ fuel] | Connecticut MFSP [USD/gal] | Connecticut GWP [g CO2-eq/MJ fuel] | Delaware MFSP [USD/gal] | Delaware GWP [g CO2-eq/MJ fuel] | Florida MFSP [USD/gal] | Florida GWP [g CO2-eq/MJ fuel] | Georgia MFSP [USD/gal] | Georgia GWP [g CO2-eq/MJ fuel] | Illinois MFSP [USD/gal] | Illinois GWP [g CO2-eq/MJ fuel] | Indiana MFSP [USD/gal] | Indiana GWP [g CO2-eq/MJ fuel] | Iowa MFSP [USD/gal] | Iowa GWP [g CO2-eq/MJ fuel] | Kansas MFSP [USD/gal] | Kansas GWP [g CO2-eq/MJ fuel] | Kentucky MFSP [USD/gal] | Kentucky GWP [g CO2-eq/MJ fuel] | Louisiana MFSP [USD/gal] | Louisiana GWP [g CO2-eq/MJ fuel] | Maine MFSP [USD/gal] | Maine GWP [g CO2-eq/MJ fuel] | Maryland MFSP [USD/gal] | Maryland GWP [g CO2-eq/MJ fuel] | Massachusetts MFSP [USD/gal] | Massachusetts GWP [g CO2-eq/MJ fuel] | Michigan MFSP [USD/gal] | Michigan GWP [g CO2-eq/MJ fuel] | Minnesota MFSP [USD/gal] | Minnesota GWP [g CO2-eq/MJ fuel] | Mississippi MFSP [USD/gal] | Mississippi GWP [g CO2-eq/MJ fuel] | Missouri MFSP [USD/gal] | Missouri GWP [g CO2-eq/MJ fuel] | New hampshire MFSP [USD/gal] | New hampshire GWP [g CO2-eq/MJ fuel] | Nebraska MFSP [USD/gal] | Nebraska GWP [g CO2-eq/MJ fuel] | New jersey MFSP [USD/gal] | New jersey GWP [g CO2-eq/MJ fuel] | New york MFSP [USD/gal] | New york GWP [g CO2-eq/MJ fuel] | North carolina MFSP [USD/gal] | North carolina GWP [g CO2-eq/MJ fuel] | North dakota MFSP [USD/gal] | North dakota GWP [g CO2-eq/MJ fuel] | Ohio MFSP [USD/gal] | Ohio GWP [g CO2-eq/MJ fuel] | Oklahoma MFSP [USD/gal] | Oklahoma GWP [g CO2-eq/MJ fuel] | Pennsylvania MFSP [USD/gal] | Pennsylvania GWP [g CO2-eq/MJ fuel] | Rhode island MFSP [USD/gal] | Rhode island GWP [g CO2-eq/MJ fuel] | South carolina MFSP [USD/gal] | South carolina GWP [g CO2-eq/MJ fuel] | South dakota MFSP [USD/gal] | South dakota GWP [g CO2-eq/MJ fuel] | Tennessee MFSP [USD/gal] | Tennessee GWP [g CO2-eq/MJ fuel] | Texas MFSP [USD/gal] | Texas GWP [g CO2-eq/MJ fuel] | Vermont MFSP [USD/gal] | Vermont GWP [g CO2-eq/MJ fuel] | Virginia MFSP [USD/gal] | Virginia GWP [g CO2-eq/MJ fuel] | West virginia MFSP [USD/gal] | West virginia GWP [g CO2-eq/MJ fuel] | Wisconsin MFSP [USD/gal] | Wisconsin GWP [g CO2-eq/MJ fuel] | Net present value [$] | Feedstock [10^6 $] | Conversion [10^6 $] | Separation [10^6 $] | Wastewater [10^6 $] | Storage [10^6 $] | Boiler & turbogenerator [10^6 $] | Cooling utility facilities [10^6 $] | Other facilities [10^6 $] | Heat exchanger network [10^6 $] | 900 [10^6 $] | 1000 [10^6 $] | Natural gas (for steam generation) [10^6 $] | Natural gas (for product drying) [10^6 $] | Fixed operating costs [10^6 $] | Feedstock [USD/h] | Conversion [USD/h] | Separation [USD/h] | Wastewater [USD/h] | Storage [USD/h] | Boiler & turbogenerator [USD/h] | Cooling utility facilities [USD/h] | Other facilities [USD/h] | Heat exchanger network [USD/h] | 900 [USD/h] | 1000 [USD/h] | Natural gas (for steam generation) [USD/h] | Natural gas (for product drying) [USD/h] | Fixed operating costs [USD/h] | Feedstock [GJ/h] | Conversion [GJ/h] | Separation [GJ/h] | Wastewater [GJ/h] | Storage [GJ/h] | Boiler & turbogenerator [GJ/h] | Cooling utility facilities [GJ/h] | Other facilities [GJ/h] | Heat exchanger network [GJ/h] | 900 [GJ/h] | 1000 [GJ/h] | Natural gas (for steam generation) [GJ/h] | Natural gas (for product drying) [GJ/h] | Fixed operating costs [GJ/h] | Feedstock [GJ/h] | Conversion [GJ/h] | Separation [GJ/h] | Wastewater [GJ/h] | Storage [GJ/h] | Boiler & turbogenerator [GJ/h] | Cooling utility facilities [GJ/h] | Other facilities [GJ/h] | Heat exchanger network [GJ/h] | 900 [GJ/h] | 1000 [GJ/h] | Natural gas (for steam generation) [GJ/h] | Natural gas (for product drying) [GJ/h] | Fixed operating costs [GJ/h] | Feedstock [MW] | Conversion [MW] | Separation [MW] | Wastewater [MW] | Storage [MW] | Boiler & turbogenerator [MW] | Cooling utility facilities [MW] | Other facilities [MW] | Heat exchanger network [MW] | 900 [MW] | 1000 [MW] | Natural gas (for steam generation) [MW] | Natural gas (for product drying) [MW] | Fixed operating costs [MW] | Total gwp100a [kg-CO2-eq/kg] | GWP100a - Feedstock (FGHTP) [kg-CO2-eq/kg] | GWP100a - Materials (except feedstock and BT.natural gas) [kg-CO2-eq/kg] | GWP100a - Materials breakdown - CH4 [kg-CO2-eq/kg] | GWP100a - Materials breakdown - CO2 [kg-CO2-eq/kg] | Total FEC [MJ/kg] | FEC - Feedstock (FGHTP) [kg-CO2-eq/kg] | FEC - Materials (except feedstock and BT.natural gas) [kg-CO2-eq/kg] | FEC - Materials breakdown - CH4 [kg-CO2-eq/kg] | FEC - Materials breakdown - CO2 [kg-CO2-eq/kg]
0 | 4.0193 | 4.3676 | 4.0193 | 4.4874 | 4.0193 | 4.5755 | 4.0193 | 4.3018 | 4.0193 | 4.3272 | 4.0193 | 4.4424 | 4.0193 | 4.3949 | 4.0193 | 4.4486 | 4.0193 | 4.4179 | 4.0193 | 4.2882 | 4.0193 | 4.2667 | 4.0193 | 4.4581 | 4.0193 | 4.4827 | 4.0193 | 4.62 | 4.0193 | 4.4549 | 4.0193 | 4.438 | 4.0193 | 4.3219 | 4.0193 | 4.4409 | 4.0193 | 4.559 | 4.0193 | 4.3478 | 4.0193 | 4.5297 | 4.0193 | 4.6435 | 4.0193 | 4.3299 | 4.0193 | 4.3707 | 4.0193 | 4.3782 | 4.0193 | 4.2714 | 4.0193 | 4.5139 | 4.0193 | 4.5911 | 4.0193 | 4.3382 | 4.0193 | 4.3678 | 4.0193 | 4.2932 | 4.0193 | 4.2909 | 4.0193 | 4.4181 | 4.0193 | 4.3497 | 4.0193 | 4.3573 | 4.0193 | 4.4324 | 4.0193 | -2.0117e-07 | 0.56306 | 0 | 32.9879 | 94.7841 | 33.9618 | 68.0498 | 3.6797 | 90.9535 | 1.4106 | 3.2477 | 0 | 0 | 0 | 0 | 725.4777 | 80000 | 80725.4777 | 4630.367 | 0 | 550.1479 | 0 | 0 | 0 | 0 | 0 | 2227.6474 | 195.8191 | 1674.6444 | 0 | 0 | 49.8112 | 213.0427 | 200.5498 | 0 | 0 | 23.3552 | -417.1861 | 0 | 0 | 0 | 0 | 0 | 0 | 0 | 121.5638 | 215.6654 | 265.0305 | 0 | 0 | 0 | 0 | 0 | 0 | 0 | 0 | 0 | 0.00037411 | 0 | 4.1325 | 15.0799 | 4.4675 | 9.5554 | 0.02609 | 2.0111 | 1.2801 | 0.20989 | 0 | 0 | 0 | 0 | 4.0193 | 1.645 | 1.2998 | 0.15055 | 0.0079872 | 37.0831 | 6.9089 | 30.1742 | 18.8188 | 0.068078
1 | 4.0576 | 4.2851 | 4.0576 | 4.3995 | 4.0576 | 4.516 | 4.0576 | 4.2077 | 4.0576 | 4.2311 | 4.0576 | 4.3517 | 4.0576 | 4.3064 | 4.0576 | 4.3545 | 4.0576 | 4.3207 | 4.0576 | 4.1887 | 4.0576 | 4.1656 | 4.0576 | 4.3732 | 4.0576 | 4.4093 | 4.0576 | 4.5405 | 4.0576 | 4.3679 | 4.0576 | 4.3398 | 4.0576 | 4.2244 | 4.0576 | 4.3543 | 4.0576 | 4.4862 | 4.0576 | 4.2512 | 4.0576 | 4.4384 | 4.0576 | 4.5558 | 4.0576 | 4.2377 | 4.0576 | 4.2663 | 4.0576 | 4.2883 | 4.0576 | 4.1684 | 4.0576 | 4.4324 | 4.0576 | 4.5163 | 4.0576 | 4.2406 | 4.0576 | 4.2702 | 4.0576 | 4.1954 | 4.0576 | 4.1861 | 4.0576 | 4.3209 | 4.0576 | 4.2528 | 4.0576 | 4.2576 | 4.0576 | 4.3374 | 4.0576 | -1.1669e-05 | 0.56306 | 0 | 32.9879 | 101.3765 | 33.7768 | 68.3892 | 3.4821 | 91.2789 | 1.4229 | 3.2512 | 0 | 0 | 0 | 0 | 725.4777 | 80000 | 80725.4777 | 4212.815 | 0 | 539.7211 | 0 | 0 | 0 | 0 | 0 | 2753.4024 | 200.339 | 1670.8154 | 0 | 0 | 49.8112 | 213.6605 | 201.1097 | 0 | 0 | 23.5273 | -419.6439 | 0 | 0 | 0 | 0 | 0 | 0 | 0 | 121.5638 | 217.437 | 266.4237 | 0 | 0 | 0 | 0 | 0 | 0 | 0 | 0 | 0 | 0.00037411 | 0 | 4.1325 | 15.1759 | 4.5432 | 9.6349 | 0.017806 | 2.0225 | 1.2962 | 0.21033 | 0 | 0 | 0 | 0 | 4.0576 | 1.6078 | 1.1808 | 0.17935 | 0.0062633 | 39.4228 | 6.7528 | 32.67 | 22.4182 | 0.053385
2 | 3.3718 | 3.7602 | 3.3718 | 3.874 | 3.3718 | 3.9543 | 3.3718 | 3.6992 | 3.3718 | 3.7234 | 3.3718 | 3.8317 | 3.3718 | 3.7866 | 3.3718 | 3.8379 | 3.3718 | 3.8092 | 3.3718 | 3.687 | 3.3718 | 3.6669 | 3.3718 | 3.846 | 3.3718 | 3.868 | 3.3718 | 3.9984 | 3.3718 | 3.8432 | 3.3718 | 3.8283 | 3.3718 | 3.7187 | 3.3718 | 3.8299 | 3.3718 | 3.94 | 3.3718 | 3.743 | 3.3718 | 3.9144 | 3.3718 | 4.0213 | 3.3718 | 3.7256 | 3.3718 | 3.7655 | 3.3718 | 3.771 | 3.3718 | 3.6715 | 3.3718 | 3.8984 | 3.3718 | 3.9706 | 3.3718 | 3.7341 | 3.3718 | 3.762 | 3.3718 | 3.6915 | 3.3718 | 3.6901 | 3.3718 | 3.8095 | 3.3718 | 3.7449 | 3.3718 | 3.7523 | 3.3718 | 3.8227 | 3.3718 | -1.3988e-06 | 0.56306 | 0 | 32.9879 | 106.3567 | 34.5947 | 68.1936 | 3.6926 | 92.0996 | 1.3766 | 3.2492 | 0 | 0 | 0 | 0 | 725.4777 | 80000 | 80725.4777 | 4550.2157 | 0 | 531.7863 | 0 | 0 | 0 | 0 | 0 | 2407.4663 | 230.4951 | 1861.5663 | 0 | 0 | 49.8112 | 213.8425 | 198.7665 | 0 | 0 | 23.9907 | -418.457 | 0 | 0 | 0 | 0 | 0 | 0 | 0 | 121.5638 | 228.0126 | 263.469 | 0 | 0 | 0 | 0 | 0 | 0 | 0 | 0 | 0 | 0.00037411 | 0 | 4.1325 | 15.7163 | 4.8037 | 9.589 | 0.023945 | 2.051 | 1.2363 | 0.21007 | 0 | 0 | 0 | 0 | 3.3718 | 1.3972 | 0.98303 | 0.13919 | 0.0082015 | 31.9665 | 5.8682 | 26.0983 | 17.3988 | 0.069905
3 | 3.7635 | 3.689 | 3.7635 | 3.7908 | 3.7635 | 3.9258 | 3.7635 | 3.6059 | 3.7635 | 3.626 | 3.7635 | 3.7436 | 3.7635 | 3.7034 | 3.7635 | 3.7431 | 3.7635 | 3.7088 | 3.7635 | 3.5831 | 3.7635 | 3.5601 | 3.7635 | 3.7691 | 3.7635 | 3.8134 | 3.7635 | 3.9304 | 3.7635 | 3.7622 | 3.7635 | 3.7257 | 3.7635 | 3.6183 | 3.7635 | 3.7498 | 3.7635 | 3.8858 | 3.7635 | 3.6443 | 3.7635 | 3.8239 | 3.7635 | 3.9373 | 3.7635 | 3.6357 | 3.7635 | 3.6511 | 3.7635 | 3.6852 | 3.7635 | 3.561 | 3.7635 | 3.8274 | 3.7635 | 3.912 | 3.7635 | 3.6335 | 3.7635 | 3.6612 | 3.7635 | 3.591 | 3.7635 | 3.5759 | 3.7635 | 3.7089 | 3.7635 | 3.6454 | 3.7635 | 3.6474 | 3.7635 | 3.7262 | 3.7635 | -2.6468e-06 | 0.56306 | 0 | 32.9879 | 104.1812 | 38.6927 | 70.2141 | 4.0468 | 95.5707 | 1.3687 | 3.2689 | 0 | 0 | 0 | 0 | 725.4777 | 80000 | 80725.4777 | 4386.1849 | 0 | 652.8073 | 0 | 0 | 0 | 0 | 0 | 3556.5639 | 237.7683 | 1788.2442 | 0 | 0 | 49.8112 | 213.904 | 230.9347 | 0 | 0 | 25.5273 | -435.8286 | 0 | 0 | 0 | 0 | 0 | 0 | 0 | 121.5638 | 230.6253 | 300.1267 | 0 | 0 | 0 | 0 | 0 | 0 | 0 | 0 | 0 | 0.00037411 | 0 | 4.1325 | 17.2512 | 5.0847 | 10.0672 | 0.02463 | 2.1823 | 1.2262 | 0.21263 | 0 | 0 | 0 | 0 | 3.7635 | 1.3544 | 1.0416 | 0.19407 | 0.0082768 | 38.7141 | 5.6885 | 33.0256 | 24.2593 | 0.070548
4 | 3.2844 | 3.6206 | 3.2844 | 3.7321 | 3.2844 | 3.8054 | 3.2844 | 3.5632 | 3.2844 | 3.5871 | 3.2844 | 3.6914 | 3.2844 | 3.6472 | 3.2844 | 3.6981 | 3.2844 | 3.6706 | 3.2844 | 3.5524 | 3.2844 | 3.533 | 3.2844 | 3.7044 | 3.2844 | 3.7238 | 3.2844 | 3.8515 | 3.2844 | 3.702 | 3.2844 | 3.6894 | 3.2844 | 3.5828 | 3.2844 | 3.689 | 3.2844 | 3.7937 | 3.2844 | 3.6062 | 3.2844 | 3.772 | 3.2844 | 3.875 | 3.2844 | 3.5886 | 3.2844 | 3.6295 | 3.2844 | 3.6323 | 3.2844 | 3.5379 | 3.2844 | 3.7547 | 3.2844 | 3.8238 | 3.2844 | 3.5977 | 3.2844 | 3.6249 | 3.2844 | 3.5564 | 3.2844 | 3.5562 | 3.2844 | 3.6709 | 3.2844 | 3.6082 | 3.2844 | 3.6158 | 3.2844 | 3.6835 | 3.2844 | 6.2026e-07 | 0.56306 | 0 | 32.9879 | 108.9381 | 35.5298 | 65.4576 | 3.8854 | 88.423 | 1.0837 | 3.2221 | 0 | 0 | 0 | 0 | 725.4777 | 80000 | 80725.4777 | 4453.9473 | 0 | 578.705 | 0 | 0 | 0 | 0 | 0 | 2320.3741 | 238.659 | 1905.7165 | 0 | 0 | 49.8112 | 204.2565 | 187.8318 | 0 | 0 | 21.7548 | -392.1757 | 0 | 0 | 0 | 0 | 0 | 0 | 0 | 121.5638 | 218.274 | 242.0681 | 0 | 0 | 0 | 0 | 0 | 0 | 0 | 0 | 0 | 0.00037411 | 0 | 4.1325 | 13.5091 | 4.6073 | 8.9564 | 0.024122 | 1.9288 | 0.87844 | 0.20662 | 0 | 0 | 0 | 0 | 3.2844 | 1.3494 | 1.0001 | 0.1304 | 0.012072 | 30.7165 | 5.6673 | 25.0492 | 16.3003 | 0.1029
5 | 3.7335 | 4.1465 | 3.7335 | 4.2615 | 3.7335 | 4.3613 | 3.7335 | 4.0765 | 3.7335 | 4.1005 | 3.7335 | 4.216 | 3.7335 | 4.1705 | 3.7335 | 4.2205 | 3.7335 | 4.1889 | 3.7335 | 4.0607 | 3.7335 | 4.0388 | 3.7335 | 4.2342 | 3.7335 | 4.2637 | 3.7335 | 4.3955 | 3.7335 | 4.2301 | 3.7335 | 4.2082 | 3.7335 | 4.0947 | 3.7335 | 4.2165 | 3.7335 | 4.3388 | 3.7335 | 4.1205 | 3.7335 | 4.3014 | 3.7335 | 4.4146 | 3.7335 | 4.105 | 3.7335 | 4.1393 | 3.7335 | 4.1534 | 3.7335 | 4.0425 | 3.7335 | 4.2905 | 3.7335 | 4.3694 | 3.7335 | 4.1106 | 3.7335 | 4.1396 | 3.7335 | 4.0664 | 3.7335 | 4.0608 | 3.7335 | 4.1892 | 3.7335 | 4.1222 | 3.7335 | 4.1283 | 3.7335 | 4.2042 | 3.7335 | 8.475e-07 | 0.56306 | 0 | 32.9879 | 98.1452 | 35.4948 | 66.1804 | 3.8481 | 89.1772 | 1.3013 | 3.2289 | 0 | 0 | 0 | 0 | 725.4777 | 80000 | 80725.4777 | 4460.1739 | 0 | 607.965 | 0 | 0 | 0 | 0 | 0 | 2544.5619 | 207.6877 | 1735.7107 | 0 | 0 | 49.8112 | 210.318 | 196.99 | 0 | 0 | 21.829 | -403.803 | 0 | 0 | 0 | 0 | 0 | 0 | 0 | 121.5638 | 218.4315 | 253.7226 | 0 | 0 | 0 | 0 | 0 | 0 | 0 | 0 | 0 | 0.00037411 | 0 | 4.1325 | 13.3794 | 4.3925 | 9.1219 | 0.024002 | 1.9614 | 1.1409 | 0.20748 | 0 | 0 | 0 | 0 | 3.7335 | 1.5509 | 1.0409 | 0.16119 | 0.0046629 | 35.7276 | 6.5136 | 29.214 | 20.1488 | 0.039744
6 | 3.4989 | 4.0493 | 3.4989 | 4.1681 | 3.4989 | 4.2475 | 3.4989 | 3.9876 | 3.4989 | 4.013 | 3.4989 | 4.1245 | 3.4989 | 4.0775 | 3.4989 | 4.1315 | 3.4989 | 4.1021 | 3.4989 | 3.9757 | 3.4989 | 3.955 | 3.4989 | 4.1386 | 3.4989 | 4.1599 | 3.4989 | 4.2959 | 3.4989 | 4.136 | 3.4989 | 4.122 | 3.4989 | 4.0083 | 3.4989 | 4.1221 | 3.4989 | 4.2345 | 3.4989 | 4.0334 | 3.4989 | 4.2104 | 3.4989 | 4.3208 | 3.4989 | 4.0147 | 3.4989 | 4.0578 | 3.4989 | 4.0615 | 3.4989 | 3.9601 | 3.4989 | 4.1925 | 3.4989 | 4.2665 | 3.4989 | 4.0242 | 3.4989 | 4.0532 | 3.4989 | 3.9802 | 3.4989 | 3.9796 | 3.4989 | 4.1024 | 3.4989 | 4.0353 | 3.4989 | 4.0434 | 3.4989 | 4.1159 | 3.4989 | -9.9931e-07 | 0.56306 | 0 | 32.9879 | 95.779 | 33.971 | 65.8202 | 2.7888 | 87.5288 | 1.0731 | 3.226 | 0 | 0 | 0 | 0 | 725.4777 | 80000 | 80725.4777 | 4587.3953 | 0 | 549.8648 | 0 | 0 | 0 | 0 | 0 | 2245.6961 | 212.8505 | 1816.2333 | 0 | 0 | 49.8112 | 202.8299 | 185.7169 | 0 | 0 | 21.2339 | -392.1749 | 0 | 0 | 0 | 0 | 0 | 0 | 0 | 121.5638 | 210.5833 | 242.1261 | 0 | 0 | 0 | 0 | 0 | 0 | 0 | 0 | 0 | 0.00037411 | 0 | 4.1325 | 12.8537 | 4.402 | 9.0393 | 0.023382 | 1.8993 | 0.86617 | 0.20711 | 0 | 0 | 0 | 0 | 3.4989 | 1.5132 | 0.98277 | 0.14049 | 0.0083057 | 32.6498 | 6.3554 | 26.2945 | 17.5615 | 0.070794
7 | 4.3442 | 4.7469 | 4.3442 | 4.8653 | 4.3442 | 4.995 | 4.3442 | 4.6626 | 4.3442 | 4.6866 | 4.3442 | 4.8145 | 4.3442 | 4.7676 | 4.3442 | 4.8165 | 4.3442 | 4.7803 | 4.3442 | 4.6412 | 4.3442 | 4.6166 | 4.3442 | 4.8386 | 4.3442 | 4.8795 | 4.3442 | 5.0154 | 4.3442 | 4.8325 | 4.3442 | 4.8001 | 4.3442 | 4.6791 | 4.3442 | 4.8182 | 4.3442 | 4.9602 | 4.3442 | 4.7076 | 4.3442 | 4.9051 | 4.3442 | 5.0294 | 4.3442 | 4.6945 | 4.3442 | 4.7212 | 4.3442 | 4.7482 | 4.3442 | 4.619 | 4.3442 | 4.9015 | 4.3442 | 4.9912 | 4.3442 | 4.6962 | 4.3442 | 4.7272 | 4.3442 | 4.6487 | 4.3442 | 4.6371 | 4.3442 | 4.7805 | 4.3442 | 4.709 | 4.3442 | 4.7134 | 4.3442 | 4.7983 | 4.3442 | 2.7847e-07 | 0.56306 | 0 | 32.9879 | 91.9012 | 32.9676 | 64.3342 | 2.5991 | 87.5049 | 1.3331 | 3.2107 | 0 | 0 | 0 | 0 | 725.4777 | 80000 | 80725.4777 | 4061.2327 | 0 | 568.0337 | 0 | 0 | 0 | 0 | 0 | 2701.0715 | 178.9991 | 1582.3786 | 0 | 0 | 49.8112 | 210.405 | 178.8552 | 0 | 0 | 21.8769 | -390.6576 | 0 | 0 | 0 | 0 | 0 | 0 | 0 | 121.5638 | 212.1804 | 230.8309 | 0 | 0 | 0 | 0 | 0 | 0 | 0 | 0 | 0 | 0.00037411 | 0 | 4.1325 | 14.3725 | 3.94 | 8.7017 | 0.017774 | 1.885 | 1.1809 | 0.20518 | 0 | 0 | 0 | 0 | 4.3442 | 1.7998 | 1.1562 | 0.19575 | 0.0086038 | 42.0568 | 7.5592 | 34.4976 | 24.4693 | 0.073334
8 | 3.3205 | 3.7588 | 3.3205 | 3.8777 | 3.3205 | 3.9485 | 3.3205 | 3.7009 | 3.3205 | 3.7266 | 3.3205 | 3.8354 | 3.3205 | 3.7882 | 3.3205 | 3.8432 | 3.3205 | 3.8149 | 3.3205 | 3.6907 | 3.3205 | 3.6706 | 3.3205 | 3.8477 | 3.3205 | 3.8656 | 3.3205 | 4.0018 | 3.3205 | 3.8457 | 3.3205 | 3.8349 | 3.3205 | 3.7223 | 3.3205 | 3.8319 | 3.3205 | 3.9393 | 3.3205 | 3.7468 | 3.3205 | 3.9205 | 3.3205 | 4.0285 | 3.3205 | 3.7273 | 3.3205 | 3.7732 | 3.3205 | 3.7728 | 3.3205 | 3.6762 | 3.3205 | 3.9001 | 3.3205 | 3.9714 | 3.3205 | 3.7381 | 3.3205 | 3.7667 | 3.3205 | 3.6946 | 3.3205 | 3.6959 | 3.3205 | 3.8152 | 3.3205 | 3.7489 | 3.3205 | 3.7576 | 3.3205 | 3.828 | 3.3205 | 7.6368e-08 | 0.56306 | 0 | 32.9879 | 111.1695 | 36.0462 | 66.9742 | 3.793 | 92.7774 | 1.5851 | 3.2366 | 0 | 0 | 0 | 0 | 725.4777 | 80000 | 80725.4777 | 4568.1845 | 0 | 591.495 | 0 | 0 | 0 | 0 | 0 | 2259.0412 | 231.0234 | 1931.8148 | 0 | 0 | 49.8112 | 218.4528 | 199.7506 | 0 | 0 | 25.9903 | -416.7206 | 0 | 0 | 0 | 0 | 0 | 0 | 0 | 121.5638 | 215.7631 | 259.061 | 0 | 0 | 0 | 0 | 0 | 0 | 0 | 0 | 0 | 0.00037411 | 0 | 4.1325 | 18.9951 | 4.6884 | 9.305 | 0.026449 | 2.0421 | 1.5123 | 0.20845 | 0 | 0 | 0 | 0 | 3.3205 | 1.394 | 0.99341 | 0.13109 | 0.0056287 | 30.9063 | 5.8548 | 25.0515 | 16.3858 | 0.047976
9 | 3.7419 | 4.5386 | 3.7419 | 4.6601 | 3.7419 | 4.7262 | 3.7419 | 4.4824 | 3.7419 | 4.5087 | 3.7419 | 4.6179 | 3.7419 | 4.5697 | 3.7419 | 4.6265 | 3.7419 | 4.5984 | 3.7419 | 4.4731 | 3.7419 | 4.4531 | 3.7419 | 4.6291 | 3.7419 | 4.645 | 3.7419 | 4.7842 | 3.7419 | 4.6276 | 3.7419 | 4.6189 | 3.7419 | 4.5047 | 3.7419 | 4.6135 | 3.7419 | 4.7194 | 3.7419 | 4.5294 | 3.7419 | 4.7041 | 3.7419 | 4.8129 | 3.7419 | 4.5086 | 3.7419 | 4.5575 | 3.7419 | 4.5543 | 3.7419 | 4.459 | 3.7419 | 4.6815 | 3.7419 | 4.7525 | 3.7419 | 4.5207 | 3.7419 | 4.5496 | 3.7419 | 4.4767 | 3.7419 | 4.4794 | 3.7419 | 4.5988 | 3.7419 | 4.5315 | 3.7419 | 4.5409 | 3.7419 | 4.6112 | 3.7419 | -1.8319e-06 | 0.56306 | 0 | 32.9879 | 90.5963 | 30.5128 | 65.3048 | 3.4871 | 86.3583 | 1.1028 | 3.2211 | 0 | 0 | 0 | 0 | 725.4777 | 80000 | 80725.4777 | 4153.4106 | 0 | 477.2164 | 0 | 0 | 0 | 0 | 0 | 1746.7667 | 184.9785 | 1604.5811 | 0 | 0 | 49.8112 | 204.7695 | 171.0137 | 0 | 0 | 20.4034 | -388.3307 | 0 | 0 | 0 | 0 | 0 | 0 | 0 | 121.5638 | 218.1003 | 226.9512 | 0 | 0 | 0 | 0 | 0 | 0 | 0 | 0 | 0 | 0.00037411 | 0 | 4.1325 | 11.9859 | 4.0866 | 8.9216 | 0.018001 | 1.8643 | 0.90066 | 0.20648 | 0 | 0 | 0 | 0 | 3.7419 | 1.7415 | 1.0877 | 0.12705 | 0.0063442 | 33.25 | 7.3144 | 25.9355 | 15.8809 | 0.054075
10 | 3.4587 | 4.0528 | 3.4587 | 4.1788 | 3.4587 | 4.2437 | 3.4587 | 3.9961 | 3.4587 | 4.0235 | 3.4587 | 4.1355 | 3.4587 | 4.0855 | 3.4587 | 4.1447 | 3.4587 | 4.1161 | 3.4587 | 3.9871 | 3.4587 | 3.9667 | 3.4587 | 4.1465 | 3.4587 | 4.1615 | 3.4587 | 4.3057 | 3.4587 | 4.1451 | 3.4587 | 4.1373 | 3.4587 | 4.0195 | 3.4587 | 4.1305 | 3.4587 | 4.2382 | 3.4587 | 4.0449 | 3.4587 | 4.2246 | 3.4587 | 4.3361 | 3.4587 | 4.023 | 3.4587 | 4.0748 | 3.4587 | 4.0699 | 3.4587 | 3.9731 | 3.4587 | 4.2001 | 3.4587 | 4.2725 | 3.4587 | 4.0361 | 3.4587 | 4.0659 | 3.4587 | 3.9907 | 3.4587 | 3.9943 | 3.4587 | 4.1165 | 3.4587 | 4.0472 | 3.4587 | 4.0571 | 3.4587 | 4.1291 | 3.4587 | 8.0653e-07 | 0.56306 | 0 | 32.9879 | 106.5665 | 33.1853 | 66.5756 | 3.5037 | 90.787 | 1.5353 | 3.2331 | 0 | 0 | 0 | 0 | 725.4777 | 80000 | 80725.4777 | 4298.6061 | 0 | 520.3785 | 0 | 0 | 0 | 0 | 0 | 2013.2635 | 211.7908 | 1872.3503 | 0 | 0 | 49.8112 | 216.0923 | 186.1287 | 0 | 0 | 24.9065 | -409.4694 | 0 | 0 | 0 | 0 | 0 | 0 | 0 | 121.5638 | 210.1673 | 245.5242 | 0 | 0 | 0 | 0 | 0 | 0 | 0 | 0 | 0 | 0.00037411 | 0 | 4.1325 | 17.7477 | 4.4662 | 9.2128 | 0.020066 | 1.9722 | 1.4449 | 0.20801 | 0 | 0 | 0 | 0 | 3.4587 | 1.5208 | 1.0226 | 0.12779 | 0.0077765 | 31.5999 | 6.3872 | 25.2126 | 15.9734 | 0.066283
11 | 3.908 | 3.9677 | 3.908 | 4.0697 | 3.908 | 4.1953 | 3.908 | 3.8889 | 3.908 | 3.9093 | 3.908 | 4.0238 | 3.908 | 3.9835 | 3.908 | 4.0243 | 3.908 | 3.9912 | 3.908 | 3.8679 | 3.908 | 3.8456 | 3.908 | 4.0475 | 3.908 | 4.088 | 3.908 | 4.2051 | 3.908 | 4.0412 | 3.908 | 4.0082 | 3.908 | 3.9021 | 3.908 | 4.0288 | 3.908 | 4.1593 | 3.908 | 3.9274 | 3.908 | 4.1034 | 3.908 | 4.2141 | 3.908 | 3.9178 | 3.908 | 3.9363 | 3.908 | 3.9659 | 3.908 | 3.847 | 3.908 | 4.1041 | 3.908 | 4.1857 | 3.908 | 3.917 | 3.908 | 3.9444 | 3.908 | 3.8752 | 3.908 | 3.8621 | 3.908 | 3.9914 | 3.908 | 3.9286 | 3.908 | 3.9314 | 3.908 | 4.0079 | 3.908 | -7.1935e-06 | 0.56306 | 0 | 32.9879 | 103.5009 | 35.2747 | 66.9392 | 2.9204 | 89.8535 | 1.1302 | 3.2367 | 0 | 0 | 0 | 0 | 725.4777 | 80000 | 80725.4777 | 4695.3298 | 0 | 576.6696 | 0 | 0 | 0 | 0 | 0 | 3080.1507 | 218.4197 | 1663.347 | 0 | 0 | 49.8112 | 205.8515 | 197.2805 | 0 | 0 | 22.2175 | -403.4693 | 0 | 0 | 0 | 0 | 0 | 0 | 0 | 121.5638 | 220.9678 | 257.1691 | 0 | 0 | 0 | 0 | 0 | 0 | 0 | 0 | 0 | 0.00037411 | 0 | 4.1325 | 13.8214 | 4.5675 | 9.2968 | 0.027961 | 1.9842 | 0.93276 | 0.20848 | 0 | 0 | 0 | 0 | 3.908 | 1.4746 | 1.1394 | 0.18368 | 0.0043114 | 38.6653 | 6.1931 | 32.4721 | 22.9604 | 0.036748
12 | 3.8336 | 4.6008 | 3.8336 | 4.721 | 3.8336 | 4.8078 | 3.8336 | 4.5356 | 3.8336 | 4.5611 | 3.8336 | 4.6761 | 3.8336 | 4.6284 | 3.8336 | 4.6825 | 3.8336 | 4.6518 | 3.8336 | 4.5223 | 3.8336 | 4.5009 | 3.8336 | 4.6915 | 3.8336 | 4.7155 | 3.8336 | 4.8532 | 3.8336 | 4.6884 | 3.8336 | 4.672 | 3.8336 | 4.5559 | 3.8336 | 4.6743 | 3.8336 | 4.7918 | 3.8336 | 4.5818 | 3.8336 | 4.7635 | 3.8336 | 4.8769 | 3.8336 | 4.5636 | 3.8336 | 4.6051 | 3.8336 | 4.6117 | 3.8336 | 4.5057 | 3.8336 | 4.7472 | 3.8336 | 4.8241 | 3.8336 | 4.5722 | 3.8336 | 4.6017 | 3.8336 | 4.5272 | 3.8336 | 4.5252 | 3.8336 | 4.6521 | 3.8336 | 4.5837 | 3.8336 | 4.5914 | 3.8336 | 4.6663 | 3.8336 | 1.6224e-06 | 0.56306 | 0 | 32.9879 | 88.7302 | 28.3378 | 60.0347 | 2.6751 | 80.5335 | 1.0878 | 3.1695 | 0 | 0 | 0 | 0 | 725.4777 | 80000 | 80725.4777 | 4036.5517 | 0 | 448.3413 | 0 | 0 | 0 | 0 | 0 | 2059.4667 | 182.8535 | 1633.3865 | 0 | 0 | 49.8112 | 203.0056 | 133.2625 | 0 | 0 | 18.2889 | -352.3604 | 0 | 0 | 0 | 0 | 0 | 0 | 0 | 121.5638 | 207.4095 | 172.8392 | 0 | 0 | 0 | 0 | 0 | 0 | 0 | 0 | 0 | 0.00037411 | 0 | 4.1325 | 10.5861 | 3.5578 | 7.7542 | 0.018859 | 1.655 | 0.88319 | 0.20009 | 0 | 0 | 0 | 0 | 3.8336 | 1.7618 | 1.0026 | 0.14919 | 0.0099356 | 34.8258 | 7.3996 | 27.4262 | 18.6486 | 0.084686
13 | 3.819 | 4.2414 | 3.819 | 4.3587 | 3.819 | 4.4603 | 3.819 | 4.1701 | 3.819 | 4.1946 | 3.819 | 4.3123 | 3.819 | 4.2658 | 3.819 | 4.3169 | 3.819 | 4.2847 | 3.819 | 4.154 | 3.819 | 4.1318 | 3.819 | 4.3308 | 3.819 | 4.3608 | 3.819 | 4.4953 | 3.819 | 4.3266 | 3.819 | 4.3044 | 3.819 | 4.1886 | 3.819 | 4.3128 | 3.819 | 4.4374 | 3.819 | 4.215 | 3.819 | 4.3994 | 3.819 | 4.5148 | 3.819 | 4.1991 | 3.819 | 4.2342 | 3.819 | 4.2485 | 3.819 | 4.1355 | 3.819 | 4.3882 | 3.819 | 4.4686 | 3.819 | 4.2049 | 3.819 | 4.2345 | 3.819 | 4.1598 | 3.819 | 4.1541 | 3.819 | 4.285 | 3.819 | 4.2167 | 3.819 | 4.223 | 3.819 | 4.3003 | 3.819 | -3.6974e-07 | 0.56306 | 0 | 32.9879 | 100.401 | 32.5991 | 64.5605 | 3.6316 | 87.6719 | 1.2606 | 3.2132 | 0 | 0 | 0 | 0 | 725.4777 | 80000 | 80725.4777 | 4161.9194 | 0 | 529.5971 | 0 | 0 | 0 | 0 | 0 | 2520.7538 | 201.7117 | 1730.3588 | 0 | 0 | 49.8112 | 209.4459 | 174.3171 | 0 | 0 | 21.8123 | -389.8795 | 0 | 0 | 0 | 0 | 0 | 0 | 0 | 121.5638 | 219.9494 | 226.8142 | 0 | 0 | 0 | 0 | 0 | 0 | 0 | 0 | 0 | 0.00037411 | 0 | 4.1325 | 14.0684 | 4.1722 | 8.7528 | 0.018458 | 1.8938 | 1.0903 | 0.20549 | 0 | 0 | 0 | 0 | 3.819 | 1.5969 | 1.0584 | 0.16418 | 0.0054398 | 36.5006 | 6.7068 | 29.7938 | 20.522 | 0.046366
14 | 3.5422 | 3.9621 | 3.5422 | 4.0859 | 3.5422 | 4.1689 | 3.5422 | 3.8977 | 3.5422 | 3.9242 | 3.5422 | 4.0404 | 3.5422 | 3.9914 | 3.5422 | 4.0477 | 3.5422 | 4.017 | 3.5422 | 3.8853 | 3.5422 | 3.8637 | 3.5422 | 4.0551 | 3.5422 | 4.0774 | 3.5422 | 4.2191 | 3.5422 | 4.0524 | 3.5422 | 4.0378 | 3.5422 | 3.9192 | 3.5422 | 4.038 | 3.5422 | 4.1552 | 3.5422 | 3.9454 | 3.5422 | 4.13 | 3.5422 | 4.2448 | 3.5422 | 3.926 | 3.5422 | 3.9708 | 3.5422 | 3.9747 | 3.5422 | 3.869 | 3.5422 | 4.1113 | 3.5422 | 4.1885 | 3.5422 | 3.9359 | 3.5422 | 3.9661 | 3.5422 | 3.8899 | 3.5422 | 3.8893 | 3.5422 | 4.0173 | 3.5422 | 3.9475 | 3.5422 | 3.9558 | 3.5422 | 4.0314 | 3.5422 | 1.4249e-07 | 0.56306 | 0 | 32.9879 | 108.0585 | 34.1217 | 65.6445 | 3.868 | 89.0794 | 1.2797 | 3.2239 | 0 | 0 | 0 | 0 | 725.4777 | 80000 | 80725.4777 | 4572.2886 | 0 | 544.7734 | 0 | 0 | 0 | 0 | 0 | 2424.1059 | 219.3044 | 1941.7878 | 0 | 0 | 49.8112 | 209.5515 | 183.9503 | 0 | 0 | 22.7209 | -397.7551 | 0 | 0 | 0 | 0 | 0 | 0 | 0 | 121.5638 | 217.335 | 240.2612 | 0 | 0 | 0 | 0 | 0 | 0 | 0 | 0 | 0 | 0.00037411 | 0 | 4.1325 | 14.9003 | 4.4446 | 8.9991 | 0.028135 | 1.9386 | 1.1139 | 0.20684 | 0 | 0 | 0 | 0 | 3.5422 | 1.4686 | 1.0275 | 0.1466 | 0.010061 | 33.3136 | 6.1681 | 27.1455 | 18.3256 | 0.085756
15 | 3.2815 | 3.6873 | 3.2815 | 3.7854 | 3.2815 | 3.8643 | 3.2815 | 3.6304 | 3.2815 | 3.651 | 3.2815 | 3.7475 | 3.2815 | 3.7086 | 3.2815 | 3.752 | 3.2815 | 3.7259 | 3.2815 | 3.6181 | 3.2815 | 3.5999 | 3.2815 | 3.7618 | 3.2815 | 3.7845 | 3.2815 | 3.8969 | 3.2815 | 3.7587 | 3.2815 | 3.7423 | 3.2815 | 3.6464 | 3.2815 | 3.7471 | 3.2815 | 3.8478 | 3.2815 | 3.668 | 3.2815 | 3.8198 | 3.2815 | 3.9146 | 3.2815 | 3.654 | 3.2815 | 3.6854 | 3.2815 | 3.6945 | 3.2815 | 3.6034 | 3.2815 | 3.8087 | 3.2815 | 3.874 | 3.2815 | 3.6599 | 3.2815 | 3.6843 | 3.2815 | 3.6225 | 3.2815 | 3.6191 | 3.2815 | 3.7261 | 3.2815 | 3.6695 | 3.2815 | 3.6752 | 3.2815 | 3.7384 | 3.2815 | -2.4401e-07 | 0.56306 | 0 | 32.9879 | 93.7985 | 33.4906 | 65.3125 | 3.9278 | 87.3294 | 1.1217 | 3.2211 | 0 | 0 | 0 | 0 | 725.4777 | 80000 | 80725.4777 | 4710.2047 | 0 | 519.4523 | 0 | 0 | 0 | 0 | 0 | 2258.2313 | 231.9055 | 1655.6511 | 0 | 0 | 49.8112 | 204.396 | 177.7883 | 0 | 0 | 21.5353 | -389.5463 | 0 | 0 | 0 | 0 | 0 | 0 | 0 | 121.5638 | 212.2496 | 232.7258 | 0 | 0 | 0 | 0 | 0 | 0 | 0 | 0 | 0 | 0.00037411 | 0 | 4.1325 | 13.2732 | 4.5269 | 8.9234 | 0.028567 | 1.8841 | 0.92272 | 0.20648 | 0 | 0 | 0 | 0 | 3.2815 | 1.3887 | 0.96382 | 0.13059 | 0.0054182 | 30.5626 | 5.8325 | 24.7301 | 16.3239 | 0.046182
16 | 3.8079 | 4.7321 | 3.8079 | 4.8699 | 3.8079 | 4.9268 | 3.8079 | 4.6766 | 3.8079 | 4.7068 | 3.8079 | 4.8247 | 3.8079 | 4.77 | 3.8079 | 4.8361 | 3.8079 | 4.8068 | 3.8079 | 4.6693 | 3.8079 | 4.6481 | 3.8079 | 4.8338 | 3.8079 | 4.8448 | 3.8079 | 5.0024 | 3.8079 | 4.8333 | 3.8079 | 4.83 | 3.8079 | 4.7033 | 3.8079 | 4.8175 | 3.8079 | 4.9269 | 3.8079 | 4.73 | 3.8079 | 4.9206 | 3.8079 | 5.0388 | 3.8079 | 4.7045 | 3.8079 | 4.7657 | 3.8079 | 4.7538 | 3.8079 | 4.6558 | 3.8079 | 4.8899 | 3.8079 | 4.9647 | 3.8079 | 4.721 | 3.8079 | 4.753 | 3.8079 | 4.6723 | 3.8079 | 4.6793 | 3.8079 | 4.8072 | 3.8079 | 4.7326 | 3.8079 | 4.7445 | 3.8079 | 4.8198 | 3.8079 | 1.0142e-06 | 0.56306 | 0 | 32.9879 | 92.288 | 30.5523 | 63.1195 | 2.5225 | 84.0813 | 1.2224 | 3.1994 | 0 | 0 | 0 | 0 | 725.4777 | 80000 | 80725.4777 | 4252.6915 | 0 | 496.8185 | 0 | 0 | 0 | 0 | 0 | 1645.1357 | 178.5733 | 1752.6398 | 0 | 0 | 49.8112 | 206.5713 | 160.0706 | 0 | 0 | 19.7674 | -376.7826 | 0 | 0 | 0 | 0 | 0 | 0 | 0 | 121.5638 | 207.3766 | 209.036 | 0 | 0 | 0 | 0 | 0 | 0 | 0 | 0 | 0 | 0.00037411 | 0 | 4.1325 | 11.6962 | 3.8136 | 8.4296 | 0.018866 | 1.7771 | 1.0434 | 0.20377 | 0 | 0 | 0 | 0 | 3.8079 | 1.8041 | 1.104 | 0.12425 | 0.010513 | 33.2214 | 7.5772 | 25.6443 | 15.5312 | 0.089604
17 | 3.7164 | 3.8981 | 3.7164 | 4.0064 | 3.7164 | 4.1228 | 3.7164 | 3.822 | 3.7164 | 3.844 | 3.7164 | 3.9601 | 3.7164 | 3.9173 | 3.7164 | 3.9623 | 3.7164 | 3.9294 | 3.7164 | 3.8029 | 3.7164 | 3.7806 | 3.7164 | 3.9818 | 3.7164 | 4.0184 | 3.7164 | 4.1426 | 3.7164 | 3.9764 | 3.7164 | 3.9475 | 3.7164 | 3.8373 | 3.7164 | 3.9634 | 3.7164 | 4.0919 | 3.7164 | 3.8631 | 3.7164 | 4.0429 | 3.7164 | 4.1556 | 3.7164 | 3.851 | 3.7164 | 3.8762 | 3.7164 | 3.8998 | 3.7164 | 3.7829 | 3.7164 | 4.0389 | 3.7164 | 4.1203 | 3.7164 | 3.8528 | 3.7164 | 3.8812 | 3.7164 | 3.8096 | 3.7164 | 3.7994 | 3.7164 | 3.9297 | 3.7164 | 3.8646 | 3.7164 | 3.8687 | 3.7164 | 3.9458 | 3.7164 | 2.2072e-07 | 0.56306 | 0 | 32.9879 | 116.6006 | 35.0011 | 65.4571 | 3.7052 | 91.8204 | 1.5767 | 3.2215 | 0 | 0 | 0 | 0 | 725.4777 | 80000 | 80725.4777 | 4374.6804 | 0 | 575.0981 | 0 | 0 | 0 | 0 | 0 | 3004.6952 | 222.4147 | 1770.4946 | 0 | 0 | 49.8112 | 218.2921 | 187.3199 | 0 | 0 | 25.9935 | -406.1423 | 0 | 0 | 0 | 0 | 0 | 0 | 0 | 121.5638 | 215.9867 | 242.1887 | 0 | 0 | 0 | 0 | 0 | 0 | 0 | 0 | 0 | 0.00037411 | 0 | 4.1325 | 19.6401 | 4.456 | 8.9563 | 0.024882 | 1.998 | 1.5009 | 0.20653 | 0 | 0 | 0 | 0 | 3.7164 | 1.448 | 1.0163 | 0.17647 | 0.011348 | 36.6995 | 6.0817 | 30.6178 | 22.0588 | 0.09672
18 | 3.5659 | 3.8656 | 3.5659 | 3.971 | 3.5659 | 4.0685 | 3.5659 | 3.7987 | 3.5659 | 3.8206 | 3.5659 | 3.9284 | 3.5659 | 3.8867 | 3.5659 | 3.932 | 3.5659 | 3.9023 | 3.5659 | 3.7831 | 3.5659 | 3.7626 | 3.5659 | 3.9463 | 3.5659 | 3.9757 | 3.5659 | 4.0966 | 3.5659 | 3.9421 | 3.5659 | 3.9199 | 3.5659 | 3.8149 | 3.5659 | 3.9296 | 3.5659 | 4.0453 | 3.5659 | 3.839 | 3.5659 | 4.0074 | 3.5659 | 4.1129 | 3.5659 | 3.8254 | 3.5659 | 3.855 | 3.5659 | 3.8707 | 3.5659 | 3.7657 | 3.5659 | 3.999 | 3.5659 | 4.0732 | 3.5659 | 3.8297 | 3.5659 | 3.8565 | 3.5659 | 3.7887 | 3.5659 | 3.7823 | 3.5659 | 3.9025 | 3.5659 | 3.8405 | 3.5659 | 3.8457 | 3.5659 | 3.9167 | 3.5659 | 2.915e-07 | 0.56306 | 0 | 32.9879 | 94.8147 | 33.3119 | 67.9127 | 3.7654 | 89.4733 | 1.1296 | 3.2469 | 0 | 0 | 0 | 0 | 725.4777 | 80000 | 80725.4777 | 4602.9885 | 0 | 503.7272 | 0 | 0 | 0 | 0 | 0 | 2606.2345 | 222.9868 | 1711.1778 | 0 | 0 | 49.8112 | 205.7959 | 192.4675 | 0 | 0 | 21.8121 | -407.5562 | 0 | 0 | 0 | 0 | 0 | 0 | 0 | 121.5638 | 221.0046 | 256.4792 | 0 | 0 | 0 | 0 | 0 | 0 | 0 | 0 | 0 | 0.00037411 | 0 | 4.1325 | 12.8307 | 4.7043 | 9.5233 | 0.025666 | 1.9753 | 0.932 | 0.20978 | 0 | 0 | 0 | 0 | 3.5659 | 1.4443 | 1.0311 | 0.15432 | 0.0032354 | 34.3432 | 6.0661 | 28.2771 | 19.2895 | 0.027577
19 | 3.4468 | 4.1958 | 3.4468 | 4.3113 | 3.4468 | 4.3778 | 3.4468 | 4.1407 | 3.4468 | 4.1656 | 3.4468 | 4.2706 | 3.4468 | 4.2247 | 3.4468 | 4.2784 | 3.4468 | 4.2512 | 3.4468 | 4.1311 | 3.4468 | 4.1119 | 3.4468 | 4.2821 | 3.4468 | 4.2986 | 3.4468 | 4.4308 | 3.4468 | 4.2803 | 3.4468 | 4.2707 | 3.4468 | 4.1616 | 3.4468 | 4.2669 | 3.4468 | 4.3698 | 3.4468 | 4.1853 | 3.4468 | 4.353 | 3.4468 | 4.4572 | 3.4468 | 4.166 | 3.4468 | 4.2113 | 3.4468 | 4.2099 | 3.4468 | 4.1173 | 3.4468 | 4.3325 | 3.4468 | 4.4011 | 3.4468 | 4.1769 | 3.4468 | 4.2045 | 3.4468 | 4.1348 | 3.4468 | 4.1365 | 3.4468 | 4.2516 | 3.4468 | 4.1873 | 3.4468 | 4.1959 | 3.4468 | 4.2637 | 3.4468 | 3.4086e-07 | 0.56306 | 0 | 32.9879 | 99.5889 | 31.0252 | 62.3241 | 2.8357 | 84.6304 | 1.2185 | 3.1915 | 0 | 0 | 0 | 0 | 725.4777 | 80000 | 80725.4777 | 4331.458 | 0 | 493.66 | 0 | 0 | 0 | 0 | 0 | 1865.6465 | 201.5042 | 1680.7814 | 0 | 0 | 49.8112 | 207.4067 | 154.5872 | 0 | 0 | 20.5459 | -372.5224 | 0 | 0 | 0 | 0 | 0 | 0 | 0 | 121.5638 | 213.6008 | 200.6023 | 0 | 0 | 0 | 0 | 0 | 0 | 0 | 0 | 0 | 0.00037411 | 0 | 4.1325 | 12.9509 | 3.9521 | 8.2533 | 0.025259 | 1.785 | 1.0385 | 0.20278 | 0 | 0 | 0 | 0 | 3.4468 | 1.5985 | 0.95401 | 0.12479 | 0.0060292 | 30.8052 | 6.7138 | 24.0914 | 15.5985 | 0.05139
20 | 3.5734 | 4.1187 | 3.5734 | 4.2362 | 3.5734 | 4.306 | 3.5734 | 4.0617 | 3.5734 | 4.087 | 3.5734 | 4.1944 | 3.5734 | 4.1478 | 3.5734 | 4.2021 | 3.5734 | 4.1742 | 3.5734 | 4.0515 | 3.5734 | 4.0318 | 3.5734 | 4.2065 | 3.5734 | 4.2242 | 3.5734 | 4.3587 | 3.5734 | 4.2046 | 3.5734 | 4.194 | 3.5734 | 4.0828 | 3.5734 | 4.1909 | 3.5734 | 4.2969 | 3.5734 | 4.107 | 3.5734 | 4.2784 | 3.5734 | 4.3851 | 3.5734 | 4.0876 | 3.5734 | 4.133 | 3.5734 | 4.1326 | 3.5734 | 4.0372 | 3.5734 | 4.2582 | 3.5734 | 4.3287 | 3.5734 | 4.0984 | 3.5734 | 4.1266 | 3.5734 | 4.0554 | 3.5734 | 4.0567 | 3.5734 | 4.1745 | 3.5734 | 4.1091 | 3.5734 | 4.1176 | 3.5734 | 4.1871 | 3.5734 | -7.8855e-06 | 0.56306 | 0 | 32.9879 | 100.2446 | 35.2534 | 66.0973 | 3.8617 | 89.558 | 1.3937 | 3.2281 | 0 | 0 | 0 | 0 | 725.4777 | 80000 | 80725.4777 | 4589.902 | 0 | 595.1344 | 0 | 0 | 0 | 0 | 0 | 2000.0348 | 207.674 | 1730.6473 | 0 | 0 | 49.8112 | 212.0807 | 194.5949 | 0 | 0 | 22.8659 | -404.7458 | 0 | 0 | 0 | 0 | 0 | 0 | 0 | 121.5638 | 212.0133 | 251.6827 | 0 | 0 | 0 | 0 | 0 | 0 | 0 | 0 | 0 | 0.00037411 | 0 | 4.1325 | 14.9244 | 4.3837 | 9.1028 | 0.025843 | 1.9573 | 1.2583 | 0.20738 | 0 | 0 | 0 | 0 | 3.5734 | 1.551 | 1.1006 | 0.12931 | 0.0036002 | 32.351 | 6.514 | 25.837 | 16.1634 | 0.030686
21 | 3.9053 | 4.5153 | 3.9053 | 4.647 | 3.9053 | 4.725 | 3.9053 | 4.4515 | 3.9053 | 4.4799 | 3.9053 | 4.6004 | 3.9053 | 4.5481 | 3.9053 | 4.609 | 3.9053 | 4.5778 | 3.9053 | 4.4402 | 3.9053 | 4.418 | 3.9053 | 4.6138 | 3.9053 | 4.6334 | 3.9053 | 4.7844 | 3.9053 | 4.6117 | 3.9053 | 4.5999 | 3.9053 | 4.4752 | 3.9053 | 4.5964 | 3.9053 | 4.715 | 3.9053 | 4.5024 | 3.9053 | 4.6945 | 3.9053 | 4.8143 | 3.9053 | 4.4805 | 3.9053 | 4.5316 | 3.9053 | 4.531 | 3.9053 | 4.4242 | 3.9053 | 4.6718 | 3.9053 | 4.7507 | 3.9053 | 4.4927 | 3.9053 | 4.5243 | 3.9053 | 4.4445 | 3.9053 | 4.4461 | 3.9053 | 4.5781 | 3.9053 | 4.5046 | 3.9053 | 4.5143 | 3.9053 | 4.5922 | 3.9053 | 7.3668e-07 | 0.56306 | 0 | 32.9879 | 90.6792 | 31.4064 | 66.6776 | 2.7024 | 87.7624 | 1.1937 | 3.2346 | 0 | 0 | 0 | 0 | 725.4777 | 80000 | 80725.4777 | 4467.9046 | 0 | 491.1598 | 0 | 0 | 0 | 0 | 0 | 2064.0512 | 189.4726 | 1779.0329 | 0 | 0 | 49.8112 | 207.0645 | 182.1284 | 0 | 0 | 21.043 | -400.0285 | 0 | 0 | 0 | 0 | 0 | 0 | 0 | 121.5638 | 217.2108 | 242.2347 | 0 | 0 | 0 | 0 | 0 | 0 | 0 | 0 | 0 | 0.00037411 | 0 | 4.1325 | 12.335 | 4.2662 | 9.2364 | 0.022388 | 1.9138 | 1.0085 | 0.2082 | 0 | 0 | 0 | 0 | 3.9053 | 1.7002 | 1.1706 | 0.14469 | 0.0076071 | 35.6626 | 7.1407 | 28.5219 | 18.0861 | 0.064839
22 | 3.4898 | 3.5647 | 3.4898 | 3.6726 | 3.4898 | 3.7718 | 3.4898 | 3.4965 | 3.4898 | 3.5189 | 3.4898 | 3.629 | 3.4898 | 3.5863 | 3.4898 | 3.6328 | 3.4898 | 3.6024 | 3.4898 | 3.4806 | 3.4898 | 3.4597 | 3.4898 | 3.6472 | 3.4898 | 3.6771 | 3.4898 | 3.8008 | 3.4898 | 3.643 | 3.4898 | 3.6204 | 3.4898 | 3.5131 | 3.4898 | 3.6302 | 3.4898 | 3.7483 | 3.4898 | 3.5377 | 3.4898 | 3.7098 | 3.4898 | 3.8176 | 3.4898 | 3.5238 | 3.4898 | 3.5542 | 3.4898 | 3.57 | 3.4898 | 3.4629 | 3.4898 | 3.7011 | 3.4898 | 3.7769 | 3.4898 | 3.5282 | 3.4898 | 3.5557 | 3.4898 | 3.4863 | 3.4898 | 3.4799 | 3.4898 | 3.6026 | 3.4898 | 3.5393 | 3.4898 | 3.5446 | 3.4898 | 3.6172 | 3.4898 | -7.6368e-08 | 0.56306 | 0 | 32.9879 | 110.1786 | 36.4949 | 71.0267 | 3.7466 | 95.853 | 1.4265 | 3.2774 | 0 | 0 | 0 | 0 | 725.4777 | 80000 | 80725.4777 | 4305.4442 | 0 | 562.3412 | 0 | 0 | 0 | 0 | 0 | 2918.167 | 244.486 | 1881.0101 | 0 | 0 | 49.8112 | 214.5858 | 222.5763 | 0 | 0 | 26.6528 | -439.2589 | 0 | 0 | 0 | 0 | 0 | 0 | 0 | 121.5638 | 223.8689 | 295.8352 | 0 | 0 | 0 | 0 | 0 | 0 | 0 | 0 | 0 | 0.00037411 | 0 | 4.1325 | 18.62 | 5.2272 | 10.2621 | 0.023841 | 2.1729 | 1.3008 | 0.21376 | 0 | 0 | 0 | 0 | 3.4898 | 1.3172 | 1.0619 | 0.15732 | 0.0050866 | 34.3885 | 5.5321 | 28.8565 | 19.6644 | 0.043355
23 | 3.719 | 3.9837 | 3.719 | 4.099 | 3.719 | 4.2041 | 3.719 | 3.9111 | 3.719 | 3.9351 | 3.719 | 4.0526 | 3.719 | 4.0069 | 3.719 | 4.0566 | 3.719 | 4.0243 | 3.719 | 3.8943 | 3.719 | 3.872 | 3.719 | 4.0718 | 3.719 | 4.1034 | 3.719 | 4.2357 | 3.719 | 4.0674 | 3.719 | 4.0435 | 3.719 | 3.9289 | 3.719 | 4.0537 | 3.719 | 4.1794 | 3.719 | 3.9552 | 3.719 | 4.1387 | 3.719 | 4.2538 | 3.719 | 3.9402 | 3.719 | 3.973 | 3.719 | 3.9895 | 3.719 | 3.8755 | 3.719 | 4.1292 | 3.719 | 4.21 | 3.719 | 3.9451 | 3.719 | 3.9744 | 3.719 | 3.9003 | 3.719 | 3.8937 | 3.719 | 4.0245 | 3.719 | 3.9568 | 3.719 | 3.9626 | 3.719 | 4.04 | 3.719 | -3.8184e-08 | 0.56306 | 0 | 32.9879 | 96.1142 | 34.7359 | 69.492 | 3.7921 | 90.4653 | 1.2683 | 3.2626 | 0 | 0 | 0 | 0 | 725.4777 | 80000 | 80725.4777 | 4600.1662 | 0 | 541.428 | 0 | 0 | 0 | 0 | 0 | 2784.287 | 218.3535 | 1820.7225 | 0 | 0 | 49.8112 | 208.3913 | 208.9024 | 0 | 0 | 22.0803 | -421.9578 | 0 | 0 | 0 | 0 | 0 | 0 | 0 | 121.5638 | 212.8422 | 277.8612 | 0 | 0 | 0 | 0 | 0 | 0 | 0 | 0 | 0 | 0.00037411 | 0 | 4.1325 | 12.5485 | 4.8245 | 9.8952 | 0.028174 | 2.0151 | 1.0997 | 0.21181 | 0 | 0 | 0 | 0 | 3.719 | 1.475 | 1.0575 | 0.16725 | 0.0089141 | 36.2292 | 6.195 | 30.0342 | 20.9067 | 0.07598
24 | 3.7178 | 4.5385 | 3.7178 | 4.6579 | 3.7178 | 4.7308 | 3.7178 | 4.4797 | 3.7178 | 4.5054 | 3.7178 | 4.6152 | 3.7178 | 4.5679 | 3.7178 | 4.6229 | 3.7178 | 4.5943 | 3.7178 | 4.469 | 3.7178 | 4.4488 | 3.7178 | 4.6279 | 3.7178 | 4.6466 | 3.7178 | 4.7833 | 3.7178 | 4.6258 | 3.7178 | 4.6143 | 3.7178 | 4.501 | 3.7178 | 4.6119 | 3.7178 | 4.7207 | 3.7178 | 4.5257 | 3.7178 | 4.7008 | 3.7178 | 4.8098 | 3.7178 | 4.5062 | 3.7178 | 4.5517 | 3.7178 | 4.5522 | 3.7178 | 4.4542 | 3.7178 | 4.6808 | 3.7178 | 4.753 | 3.7178 | 4.5169 | 3.7178 | 4.5456 | 3.7178 | 4.4731 | 3.7178 | 4.474 | 3.7178 | 4.5946 | 3.7178 | 4.5278 | 3.7178 | 4.5364 | 3.7178 | 4.6075 | 3.7178 | -7.9721e-07 | 0.56306 | 0 | 32.9879 | 88.7899 | 30.063 | 61.0882 | 3.4283 | 82.9654 | 1.2235 | 3.1794 | 0 | 0 | 0 | 0 | 725.4777 | 80000 | 80725.4777 | 4012.1607 | 0 | 486.5428 | 0 | 0 | 0 | 0 | 0 | 1842.362 | 184.62 | 1609.1805 | 0 | 0 | 49.8112 | 206.9662 | 145.7788 | 0 | 0 | 19.7937 | -364.1471 | 0 | 0 | 0 | 0 | 0 | 0 | 0 | 121.5638 | 209.2741 | 188.4671 | 0 | 0 | 0 | 0 | 0 | 0 | 0 | 0 | 0 | 0.00037411 | 0 | 4.1325 | 12.3753 | 3.6756 | 7.9823 | 0.016584 | 1.728 | 1.0447 | 0.2013 | 0 | 0 | 0 | 0 | 3.7178 | 1.7449 | 1.0166 | 0.13357 | 0.0050638 | 33.2179 | 7.3287 | 25.8892 | 16.6962 | 0.043161
25 | 3.6176 | 3.7601 | 3.6176 | 3.8622 | 3.6176 | 3.9564 | 3.6176 | 3.6954 | 3.6176 | 3.7165 | 3.6176 | 3.8209 | 3.6176 | 3.7805 | 3.6176 | 3.8244 | 3.6176 | 3.7956 | 3.6176 | 3.6803 | 3.6176 | 3.6604 | 3.6176 | 3.8382 | 3.6176 | 3.8666 | 3.6176 | 3.9837 | 3.6176 | 3.8342 | 3.6176 | 3.8127 | 3.6176 | 3.7111 | 3.6176 | 3.8221 | 3.6176 | 3.934 | 3.6176 | 3.7344 | 3.6176 | 3.8973 | 3.6176 | 3.9995 | 3.6176 | 3.7212 | 3.6176 | 3.7499 | 3.6176 | 3.765 | 3.6176 | 3.6634 | 3.6176 | 3.8893 | 3.6176 | 3.9611 | 3.6176 | 3.7254 | 3.6176 | 3.7514 | 3.6176 | 3.6857 | 3.6176 | 3.6795 | 3.6176 | 3.7958 | 3.6176 | 3.7358 | 3.6176 | 3.7408 | 3.6176 | 3.8096 | 3.6176 | -1.4612e-06 | 0.56306 | 0 | 32.9879 | 99.4938 | 37.853 | 70.9104 | 3.8895 | 93.8234 | 1.2493 | 3.2762 | 0 | 0 | 0 | 0 | 725.4777 | 80000 | 80725.4777 | 4761.9264 | 0 | 621.4182 | 0 | 0 | 0 | 0 | 0 | 2588.6398 | 229.5786 | 1679.4229 | 0 | 0 | 49.8112 | 210.282 | 230.9962 | 0 | 0 | 23.189 | -436.1219 | 0 | 0 | 0 | 0 | 0 | 0 | 0 | 121.5638 | 229.7484 | 303.7287 | 0 | 0 | 0 | 0 | 0 | 0 | 0 | 0 | 0 | 0.00037411 | 0 | 4.1325 | 13.5854 | 5.0802 | 10.2342 | 0.03054 | 2.1482 | 1.0763 | 0.21359 | 0 | 0 | 0 | 0 | 3.6176 | 1.4028 | 1.1558 | 0.1493 | 0.0063284 | 34.5239 | 5.8917 | 28.6322 | 18.6621 | 0.05394
26 | 3.7624 | 3.8502 | 3.7624 | 3.9579 | 3.7624 | 4.0672 | 3.7624 | 3.7774 | 3.7624 | 3.7995 | 3.7624 | 3.9129 | 3.7624 | 3.8703 | 3.7624 | 3.9156 | 3.7624 | 3.8839 | 3.7624 | 3.7597 | 3.7624 | 3.7379 | 3.7624 | 3.9332 | 3.7624 | 3.9669 | 3.7624 | 4.0905 | 3.7624 | 3.9282 | 3.7624 | 3.9019 | 3.7624 | 3.7932 | 3.7624 | 3.9153 | 3.7624 | 4.0393 | 3.7624 | 3.8185 | 3.7624 | 3.9946 | 3.7624 | 4.105 | 3.7624 | 3.8057 | 3.7624 | 3.8328 | 3.7624 | 3.8533 | 3.7624 | 3.7406 | 3.7624 | 3.9888 | 3.7624 | 4.0677 | 3.7624 | 3.8085 | 3.7624 | 3.8364 | 3.7624 | 3.7659 | 3.7624 | 3.7573 | 3.7624 | 3.8841 | 3.7624 | 3.8199 | 3.7624 | 3.8245 | 3.7624 | 3.8995 | 3.7624 | -1.4435e-07 | 0.56306 | 0 | 32.9879 | 106.0766 | 35.3436 | 66.9797 | 3.9713 | 91.5011 | 1.4965 | 3.2369 | 0 | 0 | 0 | 0 | 725.4777 | 80000 | 80725.4777 | 4838.1382 | 0 | 574.9217 | 0 | 0 | 0 | 0 | 0 | 2906.669 | 226.2674 | 1780.2035 | 0 | 0 | 49.8112 | 214.992 | 197.1663 | 0 | 0 | 24.934 | -412.7103 | 0 | 0 | 0 | 0 | 0 | 0 | 0 | 121.5638 | 210.9889 | 256.6251 | 0 | 0 | 0 | 0 | 0 | 0 | 0 | 0 | 0 | 0.00037411 | 0 | 4.1325 | 17.5295 | 4.6433 | 9.3062 | 0.030309 | 2.0043 | 1.393 | 0.2085 | 0 | 0 | 0 | 0 | 3.7624 | 1.4233 | 1.1437 | 0.1684 | 0.010693 | 36.6387 | 5.978 | 30.6607 | 21.0499 | 0.091141
27 | 3.6041 | 3.9942 | 3.6041 | 4.112 | 3.6041 | 4.1986 | 3.6041 | 3.9296 | 3.6041 | 3.9545 | 3.6041 | 4.0677 | 3.6041 | 4.021 | 3.6041 | 4.0739 | 3.6041 | 4.0436 | 3.6041 | 3.9163 | 3.6041 | 3.8952 | 3.6041 | 4.0832 | 3.6041 | 4.1073 | 3.6041 | 4.2423 | 3.6041 | 4.0801 | 3.6041 | 4.0634 | 3.6041 | 3.9494 | 3.6041 | 4.0663 | 3.6041 | 4.1823 | 3.6041 | 3.9748 | 3.6041 | 4.1536 | 3.6041 | 4.2652 | 3.6041 | 3.9572 | 3.6041 | 3.9974 | 3.6041 | 4.0046 | 3.6041 | 3.8998 | 3.6041 | 4.138 | 3.6041 | 4.2139 | 3.6041 | 3.9654 | 3.6041 | 3.9945 | 3.6041 | 3.9212 | 3.6041 | 3.9189 | 3.6041 | 4.0439 | 3.6041 | 3.9767 | 3.6041 | 3.9841 | 3.6041 | 4.0579 | 3.6041 | -8.7079e-07 | 0.56306 | 0 | 32.9879 | 102.6883 | 34.8065 | 65.0048 | 3.6721 | 90.4621 | 1.3974 | 3.2171 | 0 | 0 | 0 | 0 | 725.4777 | 80000 | 80725.4777 | 4358.5224 | 0 | 580.493 | 0 | 0 | 0 | 0 | 0 | 2408.2433 | 215.8281 | 1825.572 | 0 | 0 | 49.8112 | 213.8375 | 185.1743 | 0 | 0 | 24.1161 | -398.8796 | 0 | 0 | 0 | 0 | 0 | 0 | 0 | 121.5638 | 222.8252 | 238.4973 | 0 | 0 | 0 | 0 | 0 | 0 | 0 | 0 | 0 | 0.00037411 | 0 | 4.1325 | 17.1627 | 4.3507 | 8.8534 | 0.018625 | 1.9732 | 1.2632 | 0.20598 | 0 | 0 | 0 | 0 | 3.6041 | 1.4923 | 1.0582 | 0.14788 | 0.0084848 | 34.0495 | 6.2676 | 27.7819 | 18.485 | 0.07232
28 | 4.0165 | 4.0409 | 4.0165 | 4.154 | 4.0165 | 4.2825 | 4.0165 | 3.9583 | 4.0165 | 3.9812 | 4.0165 | 4.1047 | 4.0165 | 4.06 | 4.0165 | 4.1063 | 4.0165 | 4.0711 | 4.0165 | 3.9371 | 4.0165 | 3.9132 | 4.0165 | 4.1288 | 4.0165 | 4.1695 | 4.0165 | 4.2994 | 4.0165 | 4.1226 | 4.0165 | 4.0899 | 4.0165 | 3.9738 | 4.0165 | 4.109 | 4.0165 | 4.2473 | 4.0165 | 4.0012 | 4.0165 | 4.1919 | 4.0165 | 4.3117 | 4.0165 | 3.9893 | 4.0165 | 4.0134 | 4.0165 | 4.0412 | 4.0165 | 3.9153 | 4.0165 | 4.1897 | 4.0165 | 4.2768 | 4.0165 | 3.9902 | 4.0165 | 4.0201 | 4.0165 | 3.9445 | 4.0165 | 3.9324 | 4.0165 | 4.0713 | 4.0165 | 4.0027 | 4.0165 | 4.0065 | 4.0165 | 4.0887 | 4.0165 | 1.4342e-07 | 0.56306 | 0 | 32.9879 | 105.1761 | 37.3652 | 66.053 | 3.7241 | 90.8699 | 1.2304 | 3.2272 | 0 | 0 | 0 | 0 | 725.4777 | 80000 | 80725.4777 | 4421.688 | 0 | 660.677 | 0 | 0 | 0 | 0 | 0 | 3186.9636 | 215.7146 | 1806.916 | 0 | 0 | 49.8112 | 209.3498 | 204.4934 | 0 | 0 | 22.8804 | -403.8666 | 0 | 0 | 0 | 0 | 0 | 0 | 0 | 121.5638 | 225.5671 | 260.5318 | 0 | 0 | 0 | 0 | 0 | 0 | 0 | 0 | 0 | 0.00037411 | 0 | 4.1325 | 15.0289 | 4.4575 | 9.0926 | 0.026209 | 2.017 | 1.0531 | 0.20726 | 0 | 0 | 0 | 0 | 4.0165 | 1.4931 | 1.1677 | 0.19186 | 0.0087596 | 39.8741 | 6.2709 | 33.6032 | 23.9824 | 0.074662
29 | 3.9364 | 4.0766 | 3.9364 | 4.1828 | 3.9364 | 4.2956 | 3.9364 | 4.0027 | 3.9364 | 4.0243 | 3.9364 | 4.1377 | 3.9364 | 4.0957 | 3.9364 | 4.1399 | 3.9364 | 4.1079 | 3.9364 | 3.9842 | 3.9364 | 3.9624 | 3.9364 | 4.1587 | 3.9364 | 4.1939 | 3.9364 | 4.3158 | 3.9364 | 4.1534 | 3.9364 | 4.1257 | 3.9364 | 4.0178 | 3.9364 | 4.1407 | 3.9364 | 4.2659 | 3.9364 | 4.043 | 3.9364 | 4.2187 | 3.9364 | 4.329 | 3.9364 | 4.031 | 3.9364 | 4.056 | 3.9364 | 4.0786 | 3.9364 | 3.9647 | 3.9364 | 4.2144 | 3.9364 | 4.2937 | 3.9364 | 4.033 | 3.9364 | 4.0607 | 3.9364 | 3.9907 | 3.9364 | 3.981 | 3.9364 | 4.1081 | 3.9364 | 4.0444 | 3.9364 | 4.0485 | 3.9364 | 4.1238 | 3.9364 | -1.9558e-08 | 0.56306 | 0 | 32.9879 | 98.5797 | 35.5602 | 69.158 | 3.73 | 91.2908 | 1.1532 | 3.259 | 0 | 0 | 0 | 0 | 725.4777 | 80000 | 80725.4777 | 4649.0367 | 0 | 578.7784 | 0 | 0 | 0 | 0 | 0 | 2769.7736 | 211.3862 | 1640.833 | 0 | 0 | 49.8112 | 205.9661 | 212.3792 | 0 | 0 | 22.5716 | -418.4238 | 0 | 0 | 0 | 0 | 0 | 0 | 0 | 121.5638 | 218.1492 | 279.7482 | 0 | 0 | 0 | 0 | 0 | 0 | 0 | 0 | 0 | 0.00037411 | 0 | 4.1325 | 13.6137 | 4.7272 | 9.8161 | 0.02523 | 2.0429 | 0.95994 | 0.21134 | 0 | 0 | 0 | 0 | 3.9364 | 1.5237 | 1.2009 | 0.17154 | 0.0044831 | 38.2364 | 6.3995 | 31.837 | 21.4423 | 0.038211
30 | 3.8571 | 3.8472 | 3.8571 | 3.954 | 3.8571 | 4.0782 | 3.8571 | 3.7679 | 3.8571 | 3.7894 | 3.8571 | 3.907 | 3.8571 | 3.8648 | 3.8571 | 3.9082 | 3.8571 | 3.8746 | 3.8571 | 3.7473 | 3.8571 | 3.7245 | 3.8571 | 3.9303 | 3.8571 | 3.9699 | 3.8571 | 4.0926 | 3.8571 | 3.9243 | 3.8571 | 3.8924 | 3.8571 | 3.7823 | 3.8571 | 3.9114 | 3.8571 | 4.0437 | 3.8571 | 3.8084 | 3.8571 | 3.9896 | 3.8571 | 4.1036 | 3.8571 | 3.7974 | 3.8571 | 3.8192 | 3.8571 | 3.8469 | 3.8571 | 3.7263 | 3.8571 | 3.9883 | 3.8571 | 4.0715 | 3.8571 | 3.7978 | 3.8571 | 3.8262 | 3.8571 | 3.7544 | 3.8571 | 3.7424 | 3.8571 | 3.8748 | 3.8571 | 3.8097 | 3.8571 | 3.8131 | 3.8571 | 3.8914 | 3.8571 | -4.8988e-07 | 0.56306 | 0 | 32.9879 | 105.0703 | 36.0317 | 68.9275 | 3.6238 | 91.7587 | 1.2598 | 3.2566 | 0 | 0 | 0 | 0 | 725.4777 | 80000 | 80725.4777 | 4427.1862 | 0 | 577.7637 | 0 | 0 | 0 | 0 | 0 | 3207.237 | 226.5017 | 1782.7589 | 0 | 0 | 49.8112 | 208.2412 | 210.7654 | 0 | 0 | 23.6351 | -419.2097 | 0 | 0 | 0 | 0 | 0 | 0 | 0 | 121.5638 | 213.3164 | 277.3371 | 0 | 0 | 0 | 0 | 0 | 0 | 0 | 0 | 0 | 0.00037411 | 0 | 4.1325 | 15.1013 | 4.8441 | 9.7616 | 0.020738 | 2.0425 | 1.0893 | 0.21104 | 0 | 0 | 0 | 0 | 3.8571 | 1.4219 | 1.1378 | 0.18438 | 0.0042044 | 38.7561 | 5.9719 | 32.7843 | 23.0473 | 0.035836
31 | 3.3373 | 3.6278 | 3.3373 | 3.733 | 3.3373 | 3.8126 | 3.3373 | 3.569 | 3.3373 | 3.5913 | 3.3373 | 3.6931 | 3.3373 | 3.6514 | 3.3373 | 3.6984 | 3.3373 | 3.6711 | 3.3373 | 3.5568 | 3.3373 | 3.5377 | 3.3373 | 3.7074 | 3.3373 | 3.7298 | 3.3373 | 3.8504 | 3.3373 | 3.7044 | 3.3373 | 3.6887 | 3.3373 | 3.5866 | 3.3373 | 3.6921 | 3.3373 | 3.7971 | 3.3373 | 3.6094 | 3.3373 | 3.7701 | 3.3373 | 3.8704 | 3.3373 | 3.5939 | 3.3373 | 3.6291 | 3.3373 | 3.6366 | 3.3373 | 3.5417 | 3.3373 | 3.7568 | 3.3373 | 3.8252 | 3.3373 | 3.6009 | 3.3373 | 3.627 | 3.3373 | 3.5612 | 3.3373 | 3.5587 | 3.3373 | 3.6713 | 3.3373 | 3.6111 | 3.3373 | 3.6175 | 3.3373 | 3.684 | 3.3373 | -9.0618e-07 | 0.56306 | 0 | 32.9879 | 100.1114 | 37.2362 | 69.6064 | 3.7285 | 92.2791 | 1.2552 | 3.2633 | 0 | 0 | 0 | 0 | 725.4777 | 80000 | 80725.4777 | 4600.0526 | 0 | 596.4131 | 0 | 0 | 0 | 0 | 0 | 2397.5686 | 238.236 | 1781.1973 | 0 | 0 | 49.8112 | 209.3353 | 218.3493 | 0 | 0 | 23.0018 | -425.5981 | 0 | 0 | 0 | 0 | 0 | 0 | 0 | 121.5638 | 221.8251 | 287.0998 | 0 | 0 | 0 | 0 | 0 | 0 | 0 | 0 | 0 | 0.00037411 | 0 | 4.1325 | 13.7302 | 5.0237 | 9.9224 | 0.022085 | 2.0797 | 1.0836 | 0.21191 | 0 | 0 | 0 | 0 | 3.3373 | 1.3517 | 1.0269 | 0.13455 | 0.0078527 | 31.5873 | 5.6773 | 25.9099 | 16.819 | 0.066933
32 | 3.9631 | 4.8983 | 3.9631 | 5.0357 | 3.9631 | 5.0953 | 3.9631 | 4.8416 | 3.9631 | 4.8717 | 3.9631 | 4.9903 | 3.9631 | 4.9357 | 3.9631 | 5.0014 | 3.9631 | 4.9717 | 3.9631 | 4.8339 | 3.9631 | 4.8125 | 3.9631 | 4.9999 | 3.9631 | 5.012 | 3.9631 | 5.1692 | 3.9631 | 4.9992 | 3.9631 | 4.9949 | 3.9631 | 4.868 | 3.9631 | 4.9834 | 3.9631 | 5.0942 | 3.9631 | 4.8949 | 3.9631 | 5.0862 | 3.9631 | 5.205 | 3.9631 | 4.8697 | 3.9631 | 4.9299 | 3.9631 | 4.9193 | 3.9631 | 4.82 | 3.9631 | 5.0564 | 3.9631 | 5.1318 | 3.9631 | 4.8858 | 3.9631 | 4.9178 | 3.9631 | 4.837 | 3.9631 | 4.8434 | 3.9631 | 4.9721 | 3.9631 | 4.8974 | 3.9631 | 4.9091 | 3.9631 | 4.9849 | 3.9631 | -3.4459e-07 | 0.56306 | 0 | 32.9879 | 91.482 | 29.2562 | 63.4969 | 2.5292 | 85.1856 | 1.2547 | 3.2031 | 0 | 0 | 0 | 0 | 725.4777 | 80000 | 80725.4777 | 4329.068 | 0 | 466.9846 | 0 | 0 | 0 | 0 | 0 | 1624.7822 | 172.0544 | 1682.3087 | 0 | 0 | 49.8112 | 208.519 | 157.676 | 0 | 0 | 20.6259 | -379.9985 | 0 | 0 | 0 | 0 | 0 | 0 | 0 | 121.5638 | 214.4623 | 207.776 | 0 | 0 | 0 | 0 | 0 | 0 | 0 | 0 | 0 | 0.00037411 | 0 | 4.1325 | 12.9155 | 3.7877 | 8.5138 | 0.022033 | 1.8077 | 1.0829 | 0.20422 | 0 | 0 | 0 | 0 | 3.9631 | 1.8726 | 1.1738 | 0.12707 | 0.0072673 | 34.2872 | 7.8648 | 26.4224 | 15.8833 | 0.061942
33 | 3.8838 | 4.1276 | 3.8838 | 4.2472 | 3.8838 | 4.353 | 3.8838 | 4.0538 | 3.8838 | 4.0788 | 3.8838 | 4.1995 | 3.8838 | 4.1522 | 3.8838 | 4.2041 | 3.8838 | 4.171 | 3.8838 | 4.037 | 3.8838 | 4.0141 | 3.8838 | 4.2189 | 3.8838 | 4.2503 | 3.8838 | 4.3875 | 3.8838 | 4.2145 | 3.8838 | 4.191 | 3.8838 | 4.0726 | 3.8838 | 4.2003 | 3.8838 | 4.3287 | 3.8838 | 4.0996 | 3.8838 | 4.2887 | 3.8838 | 4.407 | 3.8838 | 4.0837 | 3.8838 | 4.1188 | 3.8838 | 4.1344 | 3.8838 | 4.0179 | 3.8838 | 4.2778 | 3.8838 | 4.3605 | 3.8838 | 4.0892 | 3.8838 | 4.1195 | 3.8838 | 4.043 | 3.8838 | 4.0369 | 3.8838 | 4.1712 | 3.8838 | 4.1014 | 3.8838 | 4.1076 | 3.8838 | 4.187 | 3.8838 | 2.2333e-06 | 0.56306 | 0 | 32.9879 | 102.6913 | 33.6442 | 65.8867 | 3.8066 | 88.8118 | 1.0582 | 3.2265 | 0 | 0 | 0 | 0 | 725.4777 | 80000 | 80725.4777 | 4600.8443 | 0 | 544.1062 | 0 | 0 | 0 | 0 | 0 | 2726.289 | 210.3511 | 1835.1206 | 0 | 0 | 49.8112 | 203.6986 | 185.1824 | 0 | 0 | 22.1791 | -393.2162 | 0 | 0 | 0 | 0 | 0 | 0 | 0 | 121.5638 | 219.1517 | 241.6808 | 0 | 0 | 0 | 0 | 0 | 0 | 0 | 0 | 0 | 0.00037411 | 0 | 4.1325 | 14.3191 | 4.3851 | 9.0545 | 0.026217 | 1.9376 | 0.84904 | 0.20717 | 0 | 0 | 0 | 0 | 3.8838 | 1.5312 | 1.148 | 0.16981 | 0.008292 | 37.4154 | 6.431 | 30.9844 | 21.2262 | 0.070677
34 | 3.5577 | 4.2454 | 3.5577 | 4.3622 | 3.5577 | 4.4358 | 3.5577 | 4.1869 | 3.5577 | 4.2119 | 3.5577 | 4.32 | 3.5577 | 4.2737 | 3.5577 | 4.3273 | 3.5577 | 4.299 | 3.5577 | 4.176 | 3.5577 | 4.156 | 3.5577 | 4.333 | 3.5577 | 4.3522 | 3.5577 | 4.4858 | 3.5577 | 4.3307 | 3.5577 | 4.3186 | 3.5577 | 4.2075 | 3.5577 | 4.3171 | 3.5577 | 4.4249 | 3.5577 | 4.2318 | 3.5577 | 4.404 | 3.5577 | 4.511 | 3.5577 | 4.213 | 3.5577 | 4.2568 | 3.5577 | 4.2583 | 3.5577 | 4.1612 | 3.5577 | 4.3851 | 3.5577 | 4.4564 | 3.5577 | 4.2231 | 3.5577 | 4.2513 | 3.5577 | 4.1801 | 3.5577 | 4.1804 | 3.5577 | 4.2993 | 3.5577 | 4.2338 | 3.5577 | 4.2421 | 3.5577 | 4.3122 | 3.5577 | -3.1386e-07 | 0.56306 | 0 | 32.9879 | 104.4988 | 33.6392 | 63.7022 | 3.5802 | 88.4854 | 1.3792 | 3.2043 | 0 | 0 | 0 | 0 | 725.4777 | 80000 | 80725.4777 | 4249.3245 | 0 | 570.3246 | 0 | 0 | 0 | 0 | 0 | 1987.0906 | 199.6913 | 1669.7005 | 0 | 0 | 49.8112 | 212.7205 | 175.1502 | 0 | 0 | 23.0329 | -388.9868 | 0 | 0 | 0 | 0 | 0 | 0 | 0 | 121.5638 | 218.5185 | 224.5064 | 0 | 0 | 0 | 0 | 0 | 0 | 0 | 0 | 0 | 0.00037411 | 0 | 4.1325 | 16.1236 | 4.0718 | 8.5597 | 0.017947 | 1.9054 | 1.2397 | 0.20438 | 0 | 0 | 0 | 0 | 3.5577 | 1.613 | 0.99011 | 0.13321 | 0.0077887 | 32.3855 | 6.7748 | 25.6108 | 16.6511 | 0.066386
35 | 3.5183 | 4.2019 | 3.5183 | 4.3239 | 3.5183 | 4.3891 | 3.5183 | 4.1459 | 3.5183 | 4.1724 | 3.5183 | 4.2816 | 3.5183 | 4.2332 | 3.5183 | 4.2903 | 3.5183 | 4.2623 | 3.5183 | 4.1368 | 3.5183 | 4.1168 | 3.5183 | 4.2927 | 3.5183 | 4.3082 | 3.5183 | 4.4479 | 3.5183 | 4.2912 | 3.5183 | 4.2829 | 3.5183 | 4.1684 | 3.5183 | 4.2771 | 3.5183 | 4.3828 | 3.5183 | 4.1931 | 3.5183 | 4.3682 | 3.5183 | 4.4769 | 3.5183 | 4.1722 | 3.5183 | 4.2217 | 3.5183 | 4.2179 | 3.5183 | 4.1229 | 3.5183 | 4.3451 | 3.5183 | 4.4159 | 3.5183 | 4.1845 | 3.5183 | 4.2135 | 3.5183 | 4.1403 | 3.5183 | 4.1433 | 3.5183 | 4.2627 | 3.5183 | 4.1953 | 3.5183 | 4.2048 | 3.5183 | 4.2751 | 3.5183 | 4.2375e-07 | 0.56306 | 0 | 32.9879 | 101.2095 | 32.4545 | 66.314 | 3.6064 | 88.2964 | 1.1823 | 3.2309 | 0 | 0 | 0 | 0 | 725.4777 | 80000 | 80725.4777 | 4250.7579 | 0 | 507.7137 | 0 | 0 | 0 | 0 | 0 | 1897.2308 | 202.2443 | 1746.8694 | 0 | 0 | 49.8112 | 206.0722 | 182.482 | 0 | 0 | 22.04 | -397.3574 | 0 | 0 | 0 | 0 | 0 | 0 | 0 | 121.5638 | 212.5533 | 241.5122 | 0 | 0 | 0 | 0 | 0 | 0 | 0 | 0 | 0 | 0.00037411 | 0 | 4.1325 | 13.918 | 4.3506 | 9.1526 | 0.018913 | 1.9172 | 0.99479 | 0.20773 | 0 | 0 | 0 | 0 | 3.5183 | 1.5927 | 1.0242 | 0.12627 | 0.0034461 | 31.8494 | 6.6892 | 25.1603 | 15.7843 | 0.029373
36 | 3.9812 | 4.2985 | 3.9812 | 4.4132 | 3.9812 | 4.5339 | 3.9812 | 4.2191 | 3.9812 | 4.2425 | 3.9812 | 4.3647 | 3.9812 | 4.3193 | 3.9812 | 4.3672 | 3.9812 | 4.3328 | 3.9812 | 4.1994 | 3.9812 | 4.1759 | 3.9812 | 4.3871 | 3.9812 | 4.4247 | 3.9812 | 4.5564 | 3.9812 | 4.3815 | 3.9812 | 4.352 | 3.9812 | 4.2356 | 3.9812 | 4.3678 | 3.9812 | 4.5023 | 3.9812 | 4.2628 | 3.9812 | 4.4521 | 3.9812 | 4.5709 | 3.9812 | 4.2496 | 3.9812 | 4.2771 | 3.9812 | 4.3009 | 3.9812 | 4.1785 | 3.9812 | 4.4471 | 3.9812 | 4.5325 | 3.9812 | 4.252 | 3.9812 | 4.2818 | 3.9812 | 4.2063 | 3.9812 | 4.1962 | 3.9812 | 4.333 | 3.9812 | 4.2643 | 3.9812 | 4.2688 | 3.9812 | 4.3498 | 3.9812 | 4.7497e-08 | 0.56306 | 0 | 32.9879 | 95.9378 | 32.996 | 64.4897 | 3.538 | 87.1861 | 1.2277 | 3.2126 | 0 | 0 | 0 | 0 | 725.4777 | 80000 | 80725.4777 | 4338.9831 | 0 | 542.6012 | 0 | 0 | 0 | 0 | 0 | 2830.4599 | 200.3409 | 1710.0629 | 0 | 0 | 49.8112 | 206.8571 | 175.9167 | 0 | 0 | 21.9259 | -387.2937 | 0 | 0 | 0 | 0 | 0 | 0 | 0 | 121.5638 | 208.7372 | 228.1981 | 0 | 0 | 0 | 0 | 0 | 0 | 0 | 0 | 0 | 0.00037411 | 0 | 4.1325 | 14.3459 | 4.1533 | 8.7368 | 0.019198 | 1.8697 | 1.0498 | 0.20542 | 0 | 0 | 0 | 0 | 3.9812 | 1.6078 | 1.071 | 0.18402 | 0.0073688 | 39.0314 | 6.7528 | 32.2787 | 23.0028 | 0.062808
37 | 3.6251 | 4.21 | 3.6251 | 4.3254 | 3.6251 | 4.407 | 3.6251 | 4.1481 | 3.6251 | 4.1726 | 3.6251 | 4.2824 | 3.6251 | 4.2367 | 3.6251 | 4.2888 | 3.6251 | 4.2596 | 3.6251 | 4.1357 | 3.6251 | 4.1152 | 3.6251 | 4.297 | 3.6251 | 4.3194 | 3.6251 | 4.4516 | 3.6251 | 4.2941 | 3.6251 | 4.279 | 3.6251 | 4.1678 | 3.6251 | 4.2806 | 3.6251 | 4.3924 | 3.6251 | 4.1924 | 3.6251 | 4.3663 | 3.6251 | 4.4747 | 3.6251 | 4.1748 | 3.6251 | 4.2152 | 3.6251 | 4.2208 | 3.6251 | 4.1199 | 3.6251 | 4.3501 | 3.6251 | 4.4234 | 3.6251 | 4.1834 | 3.6251 | 4.2117 | 3.6251 | 4.1403 | 3.6251 | 4.1387 | 3.6251 | 4.2599 | 3.6251 | 4.1943 | 3.6251 | 4.2018 | 3.6251 | 4.2733 | 3.6251 | 1.6196e-06 | 0.56306 | 0 | 32.9879 | 101.0772 | 32.5551 | 63.5916 | 3.7366 | 88.2448 | 1.3965 | 3.2034 | 0 | 0 | 0 | 0 | 725.4777 | 80000 | 80725.4777 | 4219.7308 | 0 | 530.055 | 0 | 0 | 0 | 0 | 0 | 2139.1064 | 201.4001 | 1677.8513 | 0 | 0 | 49.8112 | 213.5895 | 168.3337 | 0 | 0 | 23.02 | -387.9835 | 0 | 0 | 0 | 0 | 0 | 0 | 0 | 121.5638 | 220.9083 | 218.2285 | 0 | 0 | 0 | 0 | 0 | 0 | 0 | 0 | 0 | 0.00037411 | 0 | 4.1325 | 16.105 | 4.0756 | 8.535 | 0.025588 | 1.8949 | 1.2619 | 0.20426 | 0 | 0 | 0 | 0 | 3.6251 | 1.5993 | 1.0146 | 0.14136 | 0.0085841 | 33.2481 | 6.7172 | 26.5309 | 17.6703 | 0.073167
38 | 3.6461 | 4.0594 | 3.6461 | 4.1822 | 3.6461 | 4.2623 | 3.6461 | 3.9966 | 3.6461 | 4.0229 | 3.6461 | 4.1375 | 3.6461 | 4.0889 | 3.6461 | 4.1449 | 3.6461 | 4.1148 | 3.6461 | 3.9846 | 3.6461 | 3.9634 | 3.6461 | 4.1516 | 3.6461 | 4.1728 | 3.6461 | 4.3135 | 3.6461 | 4.1491 | 3.6461 | 4.1354 | 3.6461 | 4.0181 | 3.6461 | 4.1348 | 3.6461 | 4.2497 | 3.6461 | 4.0439 | 3.6461 | 4.2261 | 3.6461 | 4.3397 | 3.6461 | 4.0244 | 3.6461 | 4.0696 | 3.6461 | 4.0725 | 3.6461 | 3.9688 | 3.6461 | 4.207 | 3.6461 | 4.2829 | 3.6461 | 4.0345 | 3.6461 | 4.0644 | 3.6461 | 3.9891 | 3.6461 | 3.989 | 3.6461 | 4.1151 | 3.6461 | 4.046 | 3.6461 | 4.0544 | 3.6461 | 4.1289 | 3.6461 | -9.2294e-07 | 0.56306 | 0 | 32.9879 | 96.9109 | 35.2695 | 68.2097 | 3.7396 | 89.6064 | 1.1608 | 3.2497 | 0 | 0 | 0 | 0 | 725.4777 | 80000 | 80725.4777 | 4781.9125 | 0 | 575.4462 | 0 | 0 | 0 | 0 | 0 | 2298.8426 | 213.6864 | 1865.128 | 0 | 0 | 49.8112 | 205.0971 | 205.453 | 0 | 0 | 21.7952 | -411.0376 | 0 | 0 | 0 | 0 | 0 | 0 | 0 | 121.5638 | 210.5736 | 269.4467 | 0 | 0 | 0 | 0 | 0 | 0 | 0 | 0 | 0 | 0.00037411 | 0 | 4.1325 | 12.7415 | 4.6513 | 9.5928 | 0.027848 | 1.9817 | 0.96904 | 0.21014 | 0 | 0 | 0 | 0 | 3.6461 | 1.5073 | 1.114 | 0.14301 | 0.012194 | 33.8981 | 6.3305 | 27.5676 | 17.8768 | 0.10394
39 | 3.6998 | 4.8535 | 3.6998 | 4.9847 | 3.6998 | 5.0229 | 3.6998 | 4.8078 | 3.6998 | 4.837 | 3.6998 | 4.9441 | 3.6998 | 4.8919 | 3.6998 | 4.9565 | 3.6998 | 4.9307 | 3.6998 | 4.8039 | 3.6998 | 4.785 | 3.6998 | 4.9495 | 3.6998 | 4.9537 | 3.6998 | 5.1038 | 3.6998 | 4.9501 | 3.6998 | 4.9529 | 3.6998 | 4.8345 | 3.6998 | 4.9352 | 3.6998 | 5.0299 | 3.6998 | 4.8589 | 3.6998 | 5.0338 | 3.6998 | 5.142 | 3.6998 | 4.8328 | 3.6998 | 4.8963 | 3.6998 | 4.8775 | 3.6998 | 4.7931 | 3.6998 | 5 | 3.6998 | 5.0662 | 3.6998 | 4.851 | 3.6998 | 4.8808 | 3.6998 | 4.8058 | 3.6998 | 4.816 | 3.6998 | 4.9311 | 3.6998 | 4.8615 | 3.6998 | 4.8741 | 3.6998 | 4.9417 | 3.6998 | 7.77e-06 | 0.56306 | 0 | 32.9879 | 86.3872 | 28.8203 | 61.3099 | 2.3397 | 82.0762 | 1.1501 | 3.1818 | 0 | 0 | 0 | 0 | 725.4777 | 80000 | 80725.4777 | 4212.1438 | 0 | 462.9311 | 0 | 0 | 0 | 0 | 0 | 1248.0554 | 171.5808 | 1603.0527 | 0 | 0 | 49.8112 | 204.1151 | 143.4277 | 0 | 0 | 19.2594 | -361.8438 | 0 | 0 | 0 | 0 | 0 | 0 | 0 | 121.5638 | 203.841 | 187.1762 | 0 | 0 | 0 | 0 | 0 | 0 | 0 | 0 | 0 | 0.00037411 | 0 | 4.1325 | 11.7045 | 3.5731 | 8.0307 | 0.016056 | 1.7007 | 0.95626 | 0.2016 | 0 | 0 | 0 | 0 | 3.6998 | 1.8778 | 1.0831 | 0.10067 | 0.0099502 | 30.6713 | 7.8866 | 22.7847 | 12.5837 | 0.08481
40 | 3.4056 | 3.7707 | 3.4056 | 3.8815 | 3.4056 | 3.9717 | 3.4056 | 3.7059 | 3.4056 | 3.7292 | 3.4056 | 3.8385 | 3.4056 | 3.7946 | 3.4056 | 3.8434 | 3.4056 | 3.8138 | 3.4056 | 3.6918 | 3.4056 | 3.6712 | 3.4056 | 3.8548 | 3.4056 | 3.8809 | 3.4056 | 4.0079 | 3.4056 | 3.8513 | 3.4056 | 3.8324 | 3.4056 | 3.7239 | 3.4056 | 3.8382 | 3.4056 | 3.9526 | 3.4056 | 3.7484 | 3.4056 | 3.9203 | 3.4056 | 4.0275 | 3.4056 | 3.7328 | 3.4056 | 3.7678 | 3.4056 | 3.7786 | 3.4056 | 3.6751 | 3.4056 | 3.908 | 3.4056 | 3.9821 | 3.4056 | 3.7391 | 3.4056 | 3.7669 | 3.4056 | 3.6969 | 3.4056 | 3.6928 | 3.4056 | 3.8141 | 3.4056 | 3.7501 | 3.4056 | 3.7564 | 3.4056 | 3.8281 | 3.4056 | 1.0831e-06 | 0.56306 | 0 | 32.9879 | 112.0656 | 34.4811 | 67.3401 | 3.6759 | 91.4373 | 1.2954 | 3.2408 | 0 | 0 | 0 | 0 | 725.4777 | 80000 | 80725.4777 | 4434.8256 | 0 | 536.212 | 0 | 0 | 0 | 0 | 0 | 2579.2828 | 229.7823 | 1828.5007 | 0 | 0 | 49.8112 | 209.5716 | 193.7062 | 0 | 0 | 24.6734 | -408.5823 | 0 | 0 | 0 | 0 | 0 | 0 | 0 | 121.5638 | 214.927 | 255.2839 | 0 | 0 | 0 | 0 | 0 | 0 | 0 | 0 | 0 | 0.00037411 | 0 | 4.1325 | 17.2346 | 4.7106 | 9.3898 | 0.020812 | 2.0066 | 1.1335 | 0.209 | 0 | 0 | 0 | 0 | 3.4056 | 1.4015 | 0.9475 | 0.14868 | 0.0079784 | 32.8193 | 5.8865 | 26.9328 | 18.5848 | 0.068004
41 | 3.5115 | 4.1228 | 3.5115 | 4.243 | 3.5115 | 4.3114 | 3.5115 | 4.0658 | 3.5115 | 4.0918 | 3.5115 | 4.2007 | 3.5115 | 4.153 | 3.5115 | 4.2089 | 3.5115 | 4.1808 | 3.5115 | 4.056 | 3.5115 | 4.036 | 3.5115 | 4.2125 | 3.5115 | 4.2294 | 3.5115 | 4.3671 | 3.5115 | 4.2108 | 3.5115 | 4.201 | 3.5115 | 4.0876 | 3.5115 | 4.1968 | 3.5115 | 4.3034 | 3.5115 | 4.1122 | 3.5115 | 4.2865 | 3.5115 | 4.3948 | 3.5115 | 4.092 | 3.5115 | 4.1395 | 3.5115 | 4.1377 | 3.5115 | 4.0417 | 3.5115 | 4.2649 | 3.5115 | 4.336 | 3.5115 | 4.1035 | 3.5115 | 4.1323 | 3.5115 | 4.0597 | 3.5115 | 4.0618 | 3.5115 | 4.1811 | 3.5115 | 4.1144 | 3.5115 | 4.1234 | 3.5115 | 4.1937 | 3.5115 | 2.1234e-06 | 0.56306 | 0 | 32.9879 | 103.8075 | 33.7979 | 65.1982 | 3.6372 | 89.2602 | 1.4425 | 3.2192 | 0 | 0 | 0 | 0 | 725.4777 | 80000 | 80725.4777 | 4559.7126 | 0 | 550.9557 | 0 | 0 | 0 | 0 | 0 | 1994.3965 | 207.6347 | 1771.6017 | 0 | 0 | 49.8112 | 214.8974 | 181.953 | 0 | 0 | 22.928 | -400.3447 | 0 | 0 | 0 | 0 | 0 | 0 | 0 | 121.5638 | 220.8837 | 236.8263 | 0 | 0 | 0 | 0 | 0 | 0 | 0 | 0 | 0 | 0.00037411 | 0 | 4.1325 | 15.2751 | 4.292 | 8.8974 | 0.022534 | 1.9426 | 1.3218 | 0.20625 | 0 | 0 | 0 | 0 | 3.5115 | 1.5512 | 1.0324 | 0.129 | 0.010672 | 31.9321 | 6.5152 | 25.4169 | 16.1249 | 0.090963
42 | 3.4927 | 4.2166 | 3.4927 | 4.3411 | 3.4927 | 4.4073 | 3.4927 | 4.1597 | 3.4927 | 4.1867 | 3.4927 | 4.2979 | 3.4927 | 4.2486 | 3.4927 | 4.3069 | 3.4927 | 4.2784 | 3.4927 | 4.1504 | 3.4927 | 4.1301 | 3.4927 | 4.3093 | 3.4927 | 4.325 | 3.4927 | 4.4674 | 3.4927 | 4.3077 | 3.4927 | 4.2993 | 3.4927 | 4.1827 | 3.4927 | 4.2933 | 3.4927 | 4.401 | 3.4927 | 4.2078 | 3.4927 | 4.3863 | 3.4927 | 4.4969 | 3.4927 | 4.1864 | 3.4927 | 4.237 | 3.4927 | 4.233 | 3.4927 | 4.1363 | 3.4927 | 4.3626 | 3.4927 | 4.4348 | 3.4927 | 4.199 | 3.4927 | 4.2286 | 3.4927 | 4.154 | 3.4927 | 4.1571 | 3.4927 | 4.2787 | 3.4927 | 4.2101 | 3.4927 | 4.2197 | 3.4927 | 4.2914 | 3.4927 | -6.8313e-06 | 0.56306 | 0 | 32.9879 | 103.1927 | 32.7356 | 63.8289 | 3.5517 | 86.3437 | 1.1743 | 3.2061 | 0 | 0 | 0 | 0 | 725.4777 | 80000 | 80725.4777 | 4126.6084 | 0 | 533.304 | 0 | 0 | 0 | 0 | 0 | 1928.5353 | 201.6601 | 1792.0917 | 0 | 0 | 49.8112 | 206.5496 | 170.3499 | 0 | 0 | 20.9051 | -382.5608 | 0 | 0 | 0 | 0 | 0 | 0 | 0 | 121.5638 | 216.5567 | 220.959 | 0 | 0 | 0 | 0 | 0 | 0 | 0 | 0 | 0 | 0.00037411 | 0 | 4.1325 | 13.0221 | 4.101 | 8.5881 | 0.019158 | 1.8532 | 0.98517 | 0.2046 | 0 | 0 | 0 | 0 | 3.4927 | 1.5973 | 0.97541 | 0.12849 | 0.0062828 | 31.5486 | 6.7085 | 24.84 | 16.0617 | 0.053551
43 | 3.8151 | 4.4629 | 3.8151 | 4.6005 | 3.8151 | 4.6851 | 3.8151 | 4.3948 | 3.8151 | 4.4244 | 3.8151 | 4.5511 | 3.8151 | 4.4966 | 3.8151 | 4.5599 | 3.8151 | 4.5268 | 3.8151 | 4.3824 | 3.8151 | 4.3591 | 3.8151 | 4.5659 | 3.8151 | 4.5877 | 3.8151 | 4.7452 | 3.8151 | 4.5634 | 3.8151 | 4.5499 | 3.8151 | 4.4193 | 3.8151 | 4.5474 | 3.8151 | 4.6732 | 3.8151 | 4.4479 | 3.8151 | 4.6498 | 3.8151 | 4.7755 | 3.8151 | 4.4255 | 3.8151 | 4.4777 | 3.8151 | 4.4786 | 3.8151 | 4.3653 | 3.8151 | 4.627 | 3.8151 | 4.7103 | 3.8151 | 4.4376 | 3.8151 | 4.4709 | 3.8151 | 4.3871 | 3.8151 | 4.3881 | 3.8151 | 4.5272 | 3.8151 | 4.4503 | 3.8151 | 4.4601 | 3.8151 | 4.5422 | 3.8151 | 2.3562e-07 | 0.56306 | 0 | 32.9879 | 100.5198 | 32.5856 | 65.1181 | 2.5296 | 87.1514 | 1.0946 | 3.2189 | 0 | 0 | 0 | 0 | 725.4777 | 80000 | 80725.4777 | 4095.33 | 0 | 531.4832 | 0 | 0 | 0 | 0 | 0 | 2255.6018 | 192.6625 | 1898.8008 | 0 | 0 | 49.8112 | 204.7858 | 178.2966 | 0 | 0 | 20.7919 | -388.9673 | 0 | 0 | 0 | 0 | 0 | 0 | 0 | 121.5638 | 219.6555 | 233.0992 | 0 | 0 | 0 | 0 | 0 | 0 | 0 | 0 | 0 | 0.00037411 | 0 | 4.1325 | 12.5681 | 4.1434 | 8.8791 | 0.015557 | 1.8916 | 0.89112 | 0.20621 | 0 | 0 | 0 | 0 | 3.8151 | 1.672 | 1.0418 | 0.15459 | 0.006994 | 35.7757 | 7.0223 | 28.7534 | 19.3233 | 0.059613
44 | 3.563 | 3.6752 | 3.563 | 3.7856 | 3.563 | 3.8928 | 3.563 | 3.6028 | 3.563 | 3.6255 | 3.563 | 3.7401 | 3.563 | 3.6965 | 3.563 | 3.7435 | 3.563 | 3.7116 | 3.563 | 3.5855 | 3.563 | 3.5636 | 3.563 | 3.76 | 3.563 | 3.7927 | 3.563 | 3.9194 | 3.563 | 3.7552 | 3.563 | 3.73 | 3.563 | 3.6193 | 3.563 | 3.7421 | 3.563 | 3.8663 | 3.563 | 3.6449 | 3.563 | 3.8234 | 3.563 | 3.9352 | 3.563 | 3.6313 | 3.563 | 3.6606 | 3.563 | 3.6794 | 3.563 | 3.5666 | 3.563 | 3.8161 | 3.563 | 3.8955 | 3.563 | 3.6349 | 3.563 | 3.6633 | 3.563 | 3.5916 | 3.563 | 3.5838 | 3.563 | 3.7118 | 3.563 | 3.6465 | 3.563 | 3.6515 | 3.563 | 3.7272 | 3.563 | -1.3039e-08 | 0.56306 | 0 | 32.9879 | 115.3843 | 36.7954 | 68.5514 | 4.0287 | 94.8913 | 1.4275 | 3.2523 | 0 | 0 | 0 | 0 | 725.4777 | 80000 | 80725.4777 | 4731.5642 | 0 | 591.4568 | 0 | 0 | 0 | 0 | 0 | 3053.2386 | 239.3924 | 1905.3337 | 0 | 0 | 49.8112 | 215.147 | 210.3837 | 0 | 0 | 26.6963 | -424.0527 | 0 | 0 | 0 | 0 | 0 | 0 | 0 | 121.5638 | 226.7002 | 275.2804 | 0 | 0 | 0 | 0 | 0 | 0 | 0 | 0 | 0 | 0.00037411 | 0 | 4.1325 | 19.624 | 4.9258 | 9.673 | 0.027042 | 2.1267 | 1.3021 | 0.21047 | 0 | 0 | 0 | 0 | 3.563 | 1.3452 | 1.0314 | 0.16727 | 0.010871 | 35.2447 | 5.6499 | 29.5948 | 20.9087 | 0.09266
45 | 3.402 | 3.9138 | 3.402 | 4.0293 | 3.402 | 4.1034 | 3.402 | 3.8553 | 3.402 | 3.88 | 3.402 | 3.9875 | 3.402 | 3.9417 | 3.402 | 3.9946 | 3.402 | 3.9664 | 3.402 | 3.8443 | 3.402 | 3.8244 | 3.402 | 4.0005 | 3.402 | 4.0199 | 3.402 | 4.1523 | 3.402 | 3.9982 | 3.402 | 3.9858 | 3.402 | 3.8756 | 3.402 | 3.9848 | 3.402 | 4.0921 | 3.402 | 3.8998 | 3.402 | 4.0707 | 3.402 | 4.1772 | 3.402 | 3.8813 | 3.402 | 3.9242 | 3.402 | 3.9264 | 3.402 | 3.8295 | 3.402 | 4.0523 | 3.402 | 4.1233 | 3.402 | 3.8911 | 3.402 | 3.9191 | 3.402 | 3.8484 | 3.402 | 3.8486 | 3.402 | 3.9667 | 3.402 | 3.9018 | 3.402 | 3.9098 | 3.402 | 3.9795 | 3.402 | -1.0524e-07 | 0.56306 | 0 | 32.9879 | 93.245 | 35.826 | 66.7788 | 2.6293 | 88.8484 | 1.0894 | 3.2352 | 0 | 0 | 0 | 0 | 725.4777 | 80000 | 80725.4777 | 4288.0614 | 0 | 593.8906 | 0 | 0 | 0 | 0 | 0 | 2182.1648 | 219.4115 | 1808.2711 | 0 | 0 | 49.8112 | 203.5905 | 198.9624 | 0 | 0 | 21.4925 | -400.7758 | 0 | 0 | 0 | 0 | 0 | 0 | 0 | 121.5638 | 213.0836 | 258.3313 | 0 | 0 | 0 | 0 | 0 | 0 | 0 | 0 | 0 | 0.00037411 | 0 | 4.1325 | 12.8115 | 4.5615 | 9.2597 | 0.018286 | 1.9535 | 0.88497 | 0.20828 | 0 | 0 | 0 | 0 | 3.402 | 1.4679 | 0.98677 | 0.13313 | 0.0043276 | 31.6696 | 6.1651 | 25.5045 | 16.641 | 0.036886
46 | 3.4745 | 3.5934 | 3.4745 | 3.6922 | 3.4745 | 3.8004 | 3.4745 | 3.5231 | 3.4745 | 3.5432 | 3.4745 | 3.6497 | 3.4745 | 3.6107 | 3.4745 | 3.6515 | 3.4745 | 3.6213 | 3.4745 | 3.5053 | 3.4745 | 3.4848 | 3.4745 | 3.6699 | 3.4745 | 3.704 | 3.4745 | 3.8174 | 3.4745 | 3.6648 | 3.4745 | 3.6378 | 3.4745 | 3.537 | 3.4745 | 3.653 | 3.4745 | 3.7714 | 3.4745 | 3.5606 | 3.4745 | 3.7255 | 3.4745 | 3.8289 | 3.4745 | 3.5498 | 3.4745 | 3.5721 | 3.4745 | 3.5946 | 3.4745 | 3.4868 | 3.4745 | 3.7224 | 3.4745 | 3.7972 | 3.4745 | 3.5512 | 3.4745 | 3.5771 | 3.4745 | 3.5116 | 3.4745 | 3.5019 | 3.4745 | 3.6215 | 3.4745 | 3.5619 | 3.4745 | 3.5655 | 3.4745 | 3.6363 | 3.4745 | -1.9744e-07 | 0.56306 | 0 | 32.9879 | 112.1217 | 37.3878 | 69.1554 | 3.6244 | 93.8253 | 1.3317 | 3.2586 | 0 | 0 | 0 | 0 | 725.4777 | 80000 | 80725.4777 | 4372.8847 | 0 | 609.2626 | 0 | 0 | 0 | 0 | 0 | 2993.3844 | 241.1644 | 1736.8116 | 0 | 0 | 49.8112 | 210.7391 | 217.0891 | 0 | 0 | 25.5342 | -424.1641 | 0 | 0 | 0 | 0 | 0 | 0 | 0 | 121.5638 | 216.2806 | 283.3765 | 0 | 0 | 0 | 0 | 0 | 0 | 0 | 0 | 0 | 0.00037411 | 0 | 4.1325 | 17.7265 | 5.0049 | 9.8155 | 0.02263 | 2.1 | 1.1791 | 0.21129 | 0 | 0 | 0 | 0 | 3.4745 | 1.3353 | 0.98651 | 0.16311 | 0.0065756 | 34.5627 | 5.6083 | 28.9543 | 20.3888 | 0.056047
47 | 3.9954 | 4.1445 | 3.9954 | 4.257 | 3.9954 | 4.3861 | 3.9954 | 4.0618 | 3.9954 | 4.0845 | 3.9954 | 4.2077 | 3.9954 | 4.1633 | 3.9954 | 4.2092 | 3.9954 | 4.174 | 3.9954 | 4.0404 | 3.9954 | 4.0166 | 3.9954 | 4.2319 | 3.9954 | 4.2731 | 3.9954 | 4.4021 | 3.9954 | 4.2257 | 3.9954 | 4.1927 | 3.9954 | 4.0771 | 3.9954 | 4.2122 | 3.9954 | 4.3505 | 3.9954 | 4.1044 | 3.9954 | 4.2945 | 3.9954 | 4.414 | 3.9954 | 4.0928 | 3.9954 | 4.1162 | 3.9954 | 4.1446 | 3.9954 | 4.0186 | 3.9954 | 4.2927 | 3.9954 | 4.3798 | 3.9954 | 4.0934 | 3.9954 | 4.1232 | 3.9954 | 4.0479 | 3.9954 | 4.0356 | 3.9954 | 4.1742 | 3.9954 | 4.1058 | 3.9954 | 4.1095 | 3.9954 | 4.1916 | 3.9954 | 7.459e-06 | 0.56306 | 0 | 32.9879 | 109.8086 | 34.3619 | 70.5245 | 3.5623 | 94.1093 | 1.4954 | 3.2725 | 0 | 0 | 0 | 0 | 725.4777 | 80000 | 80725.4777 | 4250.414 | 0 | 528.9991 | 0 | 0 | 0 | 0 | 0 | 3094.0516 | 208.8903 | 1713.7952 | 0 | 0 | 49.8112 | 215.5666 | 214.0696 | 0 | 0 | 25.6325 | -435.8265 | 0 | 0 | 0 | 0 | 0 | 0 | 0 | 121.5638 | 216.1036 | 287.1612 | 0 | 0 | 0 | 0 | 0 | 0 | 0 | 0 | 0 | 0.00037411 | 0 | 4.1325 | 17.4978 | 4.843 | 10.1415 | 0.016421 | 2.1113 | 1.3915 | 0.21312 | 0 | 0 | 0 | 0 | 3.9954 | 1.5419 | 1.0931 | 0.19233 | 0.0096246 | 40.1949 | 6.476 | 33.7189 | 24.041 | 0.082035
48 | 3.6534 | 3.7955 | 3.6534 | 3.8952 | 3.6534 | 4.0044 | 3.6534 | 3.7246 | 3.6534 | 3.7448 | 3.6534 | 3.8524 | 3.6534 | 3.8129 | 3.6534 | 3.8541 | 3.6534 | 3.8236 | 3.6534 | 3.7066 | 3.6534 | 3.6859 | 3.6534 | 3.8727 | 3.6534 | 3.9071 | 3.6534 | 4.0215 | 3.6534 | 3.8676 | 3.6534 | 3.8403 | 3.6534 | 3.7385 | 3.6534 | 3.8556 | 3.6534 | 3.9751 | 3.6534 | 3.7624 | 3.6534 | 3.9287 | 3.6534 | 4.0332 | 3.6534 | 3.7515 | 3.6534 | 3.7739 | 3.6534 | 3.7966 | 3.6534 | 3.6879 | 3.6534 | 3.9257 | 3.6534 | 4.0012 | 3.6534 | 3.7529 | 3.6534 | 3.779 | 3.6534 | 3.7129 | 3.6534 | 3.7031 | 3.6534 | 3.8238 | 3.6534 | 3.7637 | 3.6534 | 3.7673 | 3.6534 | 3.8388 | 3.6534 | 2.0219e-06 | 0.56306 | 0 | 32.9879 | 106.0266 | 35.541 | 68.5618 | 3.7454 | 93.313 | 1.4051 | 3.2527 | 0 | 0 | 0 | 0 | 725.4777 | 80000 | 80725.4777 | 4544.8822 | 0 | 570.3105 | 0 | 0 | 0 | 0 | 0 | 2850.71 | 227.3186 | 1654.7288 | 0 | 0 | 49.8112 | 213.7421 | 206.9372 | 0 | 0 | 25.348 | -421.7976 | 0 | 0 | 0 | 0 | 0 | 0 | 0 | 121.5638 | 221.713 | 271.5883 | 0 | 0 | 0 | 0 | 0 | 0 | 0 | 0 | 0 | 0.00037411 | 0 | 4.1325 | 17.691 | 4.8137 | 9.6755 | 0.023238 | 2.0798 | 1.273 | 0.21052 | 0 | 0 | 0 | 0 | 3.6534 | 1.4168 | 1.0698 | 0.16468 | 0.0080883 | 35.762 | 5.9504 | 29.8116 | 20.5854 | 0.06894
49 | 3.9823 | 4.2914 | 3.9823 | 4.4021 | 3.9823 | 4.5189 | 3.9823 | 4.2146 | 3.9823 | 4.2372 | 3.9823 | 4.3552 | 3.9823 | 4.3114 | 3.9823 | 4.3576 | 3.9823 | 4.3243 | 3.9823 | 4.1955 | 3.9823 | 4.1729 | 3.9823 | 4.3769 | 3.9823 | 4.4134 | 3.9823 | 4.5404 | 3.9823 | 4.3715 | 3.9823 | 4.3428 | 3.9823 | 4.2305 | 3.9823 | 4.3582 | 3.9823 | 4.4883 | 3.9823 | 4.2567 | 3.9823 | 4.4396 | 3.9823 | 4.5543 | 3.9823 | 4.2441 | 3.9823 | 4.2704 | 3.9823 | 4.2936 | 3.9823 | 4.1753 | 3.9823 | 4.4349 | 3.9823 | 4.5173 | 3.9823 | 4.2463 | 3.9823 | 4.2751 | 3.9823 | 4.2022 | 3.9823 | 4.1923 | 3.9823 | 4.3245 | 3.9823 | 4.2582 | 3.9823 | 4.2625 | 3.9823 | 4.3408 | 3.9823 | 3.5092e-06 | 0.56306 | 0 | 32.9879 | 94.4448 | 32.3311 | 65.4551 | 2.7156 | 85.9353 | 1.1517 | 3.2226 | 0 | 0 | 0 | 0 | 725.4777 | 80000 | 80725.4777 | 4412.3555 | 0 | 513.9479 | 0 | 0 | 0 | 0 | 0 | 2722.8641 | 199.7312 | 1647.6347 | 0 | 0 | 49.8112 | 204.6427 | 177.7631 | 0 | 0 | 20.1244 | -390.4436 | 0 | 0 | 0 | 0 | 0 | 0 | 0 | 121.5638 | 208.3396 | 233.686 | 0 | 0 | 0 | 0 | 0 | 0 | 0 | 0 | 0 | 0.00037411 | 0 | 4.1325 | 11.3086 | 4.2415 | 8.9559 | 0.02212 | 1.8513 | 0.95824 | 0.20667 | 0 | 0 | 0 | 0 | 3.9823 | 1.6127 | 1.105 | 0.178 | 0.010368 | 38.4968 | 6.7734 | 31.7234 | 22.2494 | 0.088374
50 | 3.2515 | 3.6731 | 3.2515 | 3.7785 | 3.2515 | 3.8545 | 3.2515 | 3.6159 | 3.2515 | 3.6383 | 3.2515 | 3.7391 | 3.2515 | 3.6973 | 3.2515 | 3.7448 | 3.2515 | 3.7179 | 3.2515 | 3.6043 | 3.2515 | 3.5855 | 3.2515 | 3.7526 | 3.2515 | 3.7737 | 3.2515 | 3.8945 | 3.2515 | 3.75 | 3.2515 | 3.7356 | 3.2515 | 3.6338 | 3.2515 | 3.7376 | 3.2515 | 3.8406 | 3.2515 | 3.6564 | 3.2515 | 3.8159 | 3.2515 | 3.9154 | 3.2515 | 3.6405 | 3.2515 | 3.6769 | 3.2515 | 3.6827 | 3.2515 | 3.5897 | 3.2515 | 3.8015 | 3.2515 | 3.8689 | 3.2515 | 3.6481 | 3.2515 | 3.674 | 3.2515 | 3.6086 | 3.2515 | 3.6069 | 3.2515 | 3.7181 | 3.2515 | 3.6581 | 3.2515 | 3.6649 | 3.2515 | 3.7306 | 3.2515 | 5.2424e-06 | 0.56306 | 0 | 32.9879 | 103.3575 | 35.6963 | 67.6303 | 3.9285 | 93.1835 | 1.5462 | 3.2432 | 0 | 0 | 0 | 0 | 725.4777 | 80000 | 80725.4777 | 4577.6591 | 0 | 568.5648 | 0 | 0 | 0 | 0 | 0 | 2282.831 | 234.1211 | 1750.9953 | 0 | 0 | 49.8112 | 218.7856 | 200.6592 | 0 | 0 | 25.4769 | -420.7773 | 0 | 0 | 0 | 0 | 0 | 0 | 0 | 121.5638 | 226.436 | 262.7601 | 0 | 0 | 0 | 0 | 0 | 0 | 0 | 0 | 0 | 0.00037411 | 0 | 4.1325 | 17.9607 | 4.7825 | 9.4574 | 0.028981 | 2.0712 | 1.4596 | 0.2093 | 0 | 0 | 0 | 0 | 3.2515 | 1.3755 | 0.94163 | 0.13075 | 0.0090311 | 30.3846 | 5.7773 | 24.6073 | 16.3434 | 0.076976
51 | 4.062 | 4.2398 | 4.062 | 4.3516 | 4.062 | 4.4746 | 4.062 | 4.16 | 4.062 | 4.1827 | 4.062 | 4.3035 | 4.062 | 4.2592 | 4.062 | 4.3054 | 4.062 | 4.2711 | 4.062 | 4.1397 | 4.062 | 4.1164 | 4.062 | 4.3264 | 4.062 | 4.3652 | 4.062 | 4.4935 | 4.062 | 4.3206 | 4.062 | 4.2898 | 4.062 | 4.1756 | 4.062 | 4.3072 | 4.062 | 4.4415 | 4.062 | 4.2024 | 4.062 | 4.3892 | 4.062 | 4.5065 | 4.062 | 4.1902 | 4.062 | 4.2152 | 4.062 | 4.2409 | 4.062 | 4.1187 | 4.062 | 4.3859 | 4.062 | 4.4708 | 4.062 | 4.1917 | 4.062 | 4.221 | 4.062 | 4.1468 | 4.062 | 4.1357 | 4.062 | 4.2713 | 4.062 | 4.2039 | 4.062 | 4.2079 | 4.062 | 4.2882 | 4.062 | -2.4587e-07 | 0.56306 | 0 | 32.9879 | 100.3157 | 34.3286 | 67.1474 | 3.6329 | 89.3719 | 1.3802 | 3.2389 | 0 | 0 | 0 | 0 | 725.4777 | 80000 | 80725.4777 | 4375.2495 | 0 | 561.8306 | 0 | 0 | 0 | 0 | 0 | 2892.2183 | 203.2066 | 1679.4454 | 0 | 0 | 49.8112 | 211.0244 | 196.3121 | 0 | 0 | 22.5426 | -409.4956 | 0 | 0 | 0 | 0 | 0 | 0 | 0 | 121.5638 | 207.8807 | 257.2819 | 0 | 0 | 0 | 0 | 0 | 0 | 0 | 0 | 0 | 0.00037411 | 0 | 4.1325 | 14.1338 | 4.4456 | 9.3451 | 0.021107 | 1.9555 | 1.2409 | 0.20875 | 0 | 0 | 0 | 0 | 4.062 | 1.5851 | 1.1673 | 0.18529 | 0.0064559 | 39.839 | 6.6574 | 33.1816 | 23.1616 | 0.055027
52 | 3.6807 | 4.3014 | 3.6807 | 4.4186 | 3.6807 | 4.4865 | 3.6807 | 4.2453 | 3.6807 | 4.2706 | 3.6807 | 4.3773 | 3.6807 | 4.3308 | 3.6807 | 4.3851 | 3.6807 | 4.3576 | 3.6807 | 4.2355 | 3.6807 | 4.216 | 3.6807 | 4.389 | 3.6807 | 4.4059 | 3.6807 | 4.5401 | 3.6807 | 4.3872 | 3.6807 | 4.3773 | 3.6807 | 4.2665 | 3.6807 | 4.3735 | 3.6807 | 4.4782 | 3.6807 | 4.2906 | 3.6807 | 4.4609 | 3.6807 | 4.567 | 3.6807 | 4.271 | 3.6807 | 4.3169 | 3.6807 | 4.3156 | 3.6807 | 4.2215 | 3.6807 | 4.4402 | 3.6807 | 4.51 | 3.6807 | 4.282 | 3.6807 | 4.3101 | 3.6807 | 4.2393 | 3.6807 | 4.241 | 3.6807 | 4.3578 | 3.6807 | 4.2926 | 3.6807 | 4.3013 | 3.6807 | 4.3702 | 3.6807 | -6.2501e-06 | 0.56306 | 0 | 32.9879 | 87.9053 | 33.1757 | 67.3342 | 3.4107 | 87.1382 | 1.1249 | 3.2412 | 0 | 0 | 0 | 0 | 725.4777 | 80000 | 80725.4777 | 4303.4873 | 0 | 533.7121 | 0 | 0 | 0 | 0 | 0 | 1855.9601 | 196.4665 | 1639.3821 | 0 | 0 | 49.8112 | 204.003 | 193.0935 | 0 | 0 | 19.9843 | -402.7078 | 0 | 0 | 0 | 0 | 0 | 0 | 0 | 121.5638 | 209.5135 | 254.8435 | 0 | 0 | 0 | 0 | 0 | 0 | 0 | 0 | 0 | 0.00037411 | 0 | 4.1325 | 10.4743 | 4.4001 | 9.3885 | 0.017509 | 1.9081 | 0.9265 | 0.20905 | 0 | 0 | 0 | 0 | 3.6807 | 1.6396 | 1.1334 | 0.12708 | 0.0032157 | 33.2316 | 6.8861 | 26.3455 | 15.885 | 0.027409
53 | 4.3472 | 4.1171 | 4.3472 | 4.2312 | 4.3472 | 4.3844 | 4.3472 | 4.0231 | 4.3472 | 4.0456 | 4.3472 | 4.178 | 4.3472 | 4.1329 | 4.3472 | 4.1773 | 4.3472 | 4.1386 | 4.3472 | 3.9972 | 4.3472 | 3.9713 | 4.3472 | 4.207 | 4.3472 | 4.2573 | 4.3472 | 4.3885 | 4.3472 | 4.1991 | 4.3472 | 4.1575 | 4.3472 | 4.0369 | 4.3472 | 4.1852 | 4.3472 | 4.3387 | 4.3472 | 4.0661 | 4.3472 | 4.2683 | 4.3472 | 4.3958 | 4.3472 | 4.0567 | 4.3472 | 4.0734 | 4.3472 | 4.1124 | 4.3472 | 3.9722 | 4.3472 | 4.2727 | 4.3472 | 4.3681 | 4.3472 | 4.0539 | 4.3472 | 4.0851 | 4.3472 | 4.0062 | 4.3472 | 3.9889 | 4.3472 | 4.1387 | 4.3472 | 4.0673 | 4.3472 | 4.0694 | 4.3472 | 4.1583 | 4.3472 | -3.6042e-07 | 0.56306 | 0 | 32.9879 | 104.3876 | 35.1374 | 70.4162 | 3.8201 | 93.4799 | 1.3348 | 3.2715 | 0 | 0 | 0 | 0 | 725.4777 | 80000 | 80725.4777 | 4559.5936 | 0 | 559.8377 | 0 | 0 | 0 | 0 | 0 | 3644.5752 | 213.7456 | 1811.9495 | 0 | 0 | 49.8112 | 210.9301 | 217.8083 | 0 | 0 | 24.6444 | -431.1424 | 0 | 0 | 0 | 0 | 0 | 0 | 0 | 121.5638 | 217.2816 | 289.0216 | 0 | 0 | 0 | 0 | 0 | 0 | 0 | 0 | 0 | 0.00037411 | 0 | 4.1325 | 16.1449 | 4.8781 | 10.1155 | 0.022821 | 2.1018 | 1.1831 | 0.21298 | 0 | 0 | 0 | 0 | 4.3472 | 1.5068 | 1.2935 | 0.21956 | 0.0098159 | 44.5934 | 6.3287 | 38.2646 | 27.4447 | 0.083666
54 | 3.5497 | 3.6635 | 3.5497 | 3.7673 | 3.5497 | 3.8598 | 3.5497 | 3.5992 | 3.5497 | 3.6208 | 3.5497 | 3.7258 | 3.5497 | 3.6848 | 3.5497 | 3.7297 | 3.5497 | 3.7009 | 3.5497 | 3.5844 | 3.5497 | 3.5645 | 3.5497 | 3.7427 | 3.5497 | 3.7703 | 3.5497 | 3.8894 | 3.5497 | 3.7389 | 3.5497 | 3.7182 | 3.5497 | 3.6154 | 3.5497 | 3.7266 | 3.5497 | 3.8384 | 3.5497 | 3.6389 | 3.5497 | 3.8032 | 3.5497 | 3.9061 | 3.5497 | 3.6251 | 3.5497 | 3.6553 | 3.5497 | 3.6692 | 3.5497 | 3.5678 | 3.5497 | 3.794 | 3.5497 | 3.866 | 3.5497 | 3.6299 | 3.5497 | 3.6562 | 3.5497 | 3.5897 | 3.5497 | 3.5842 | 3.5497 | 3.7011 | 3.5497 | 3.6404 | 3.5497 | 3.6457 | 3.5497 | 3.7149 | 3.5497 | -4.0447e-06 | 0.56306 | 0 | 32.9879 | 102.3572 | 34.468 | 70.2921 | 3.8195 | 92.646 | 1.3302 | 3.2705 | 0 | 0 | 0 | 0 | 725.4777 | 80000 | 80725.4777 | 4684.3488 | 0 | 514.9005 | 0 | 0 | 0 | 0 | 0 | 2643.4087 | 236.4329 | 1760.3491 | 0 | 0 | 49.8112 | 211.8768 | 210.184 | 0 | 0 | 23.6336 | -429.982 | 0 | 0 | 0 | 0 | 0 | 0 | 0 | 121.5638 | 224.6001 | 281.6011 | 0 | 0 | 0 | 0 | 0 | 0 | 0 | 0 | 0 | 0.00037411 | 0 | 4.1325 | 14.4087 | 5.0733 | 10.0858 | 0.026506 | 2.0837 | 1.1773 | 0.21285 | 0 | 0 | 0 | 0 | 3.5497 | 1.3621 | 1.1323 | 0.14813 | 0.010969 | 33.9907 | 5.7207 | 28.27 | 18.5165 | 0.093492
55 | 4.2219 | 4.2639 | 4.2219 | 4.3798 | 4.2219 | 4.5029 | 4.2219 | 4.1831 | 4.2219 | 4.2068 | 4.2219 | 4.3306 | 4.2219 | 4.2848 | 4.2219 | 4.3331 | 4.2219 | 4.2981 | 4.2219 | 4.1629 | 4.2219 | 4.1391 | 4.2219 | 4.3535 | 4.2219 | 4.392 | 4.2219 | 4.5251 | 4.2219 | 4.3478 | 4.2219 | 4.3175 | 4.2219 | 4.1996 | 4.2219 | 4.3339 | 4.2219 | 4.4706 | 4.2219 | 4.2272 | 4.2219 | 4.419 | 4.2219 | 4.5396 | 4.2219 | 4.214 | 4.2219 | 4.2414 | 4.2219 | 4.2661 | 4.2219 | 4.1417 | 4.2219 | 4.4144 | 4.2219 | 4.501 | 4.2219 | 4.2163 | 4.2219 | 4.2465 | 4.2219 | 4.17 | 4.2219 | 4.1595 | 4.2219 | 4.2983 | 4.2219 | 4.2287 | 4.2219 | 4.2332 | 4.2219 | 4.3154 | 4.2219 | 2.197e-06 | 0.56306 | 0 | 32.9879 | 94.9194 | 34.3642 | 69.8006 | 2.7912 | 91.0963 | 1.3058 | 3.2655 | 0 | 0 | 0 | 0 | 725.4777 | 80000 | 80725.4777 | 4662.3543 | 0 | 545.5393 | 0 | 0 | 0 | 0 | 0 | 2930.2083 | 203.5 | 1724.3194 | 0 | 0 | 49.8112 | 210.1467 | 211.5134 | 0 | 0 | 22.2699 | -425.8195 | 0 | 0 | 0 | 0 | 0 | 0 | 0 | 121.5638 | 217.4886 | 281.4148 | 0 | 0 | 0 | 0 | 0 | 0 | 0 | 0 | 0 | 0.00037411 | 0 | 4.1325 | 12.809 | 4.7179 | 9.9686 | 0.027226 | 2.0402 | 1.1465 | 0.2122 | 0 | 0 | 0 | 0 | 4.2219 | 1.5828 | 1.3126 | 0.18731 | 0.0090892 | 41.127 | 6.6478 | 34.4792 | 23.4141 | 0.077472
56 | 3.6949 | 3.7267 | 3.6949 | 3.8375 | 3.6949 | 3.9536 | 3.6949 | 3.6502 | 3.6949 | 3.6729 | 3.6949 | 3.7906 | 3.6949 | 3.7468 | 3.6949 | 3.7931 | 3.6949 | 3.7599 | 3.6949 | 3.6313 | 3.6949 | 3.6087 | 3.6949 | 3.8122 | 3.6949 | 3.8484 | 3.6949 | 3.9754 | 3.6949 | 3.8068 | 3.6949 | 3.7784 | 3.6949 | 3.6662 | 3.6949 | 3.7936 | 3.6949 | 3.9233 | 3.6949 | 3.6924 | 3.6949 | 3.875 | 3.6949 | 3.9895 | 3.6949 | 3.6797 | 3.6949 | 3.7063 | 3.6949 | 3.7291 | 3.6949 | 3.6112 | 3.6949 | 3.8701 | 3.6949 | 3.9523 | 3.6949 | 3.682 | 3.6949 | 3.7108 | 3.6949 | 3.6379 | 3.6949 | 3.6282 | 3.6949 | 3.7601 | 3.6949 | 3.6939 | 3.6949 | 3.6983 | 3.6949 | 3.7763 | 3.6949 | 4.9863e-06 | 0.56306 | 0 | 32.9879 | 106.1973 | 37.8031 | 68.1443 | 3.9496 | 91.3758 | 1.0965 | 3.2486 | 0 | 0 | 0 | 0 | 725.4777 | 80000 | 80725.4777 | 4737.3515 | 0 | 632.2729 | 0 | 0 | 0 | 0 | 0 | 3210.4488 | 236.5663 | 1916.1803 | 0 | 0 | 49.8112 | 204.1122 | 213.9839 | 0 | 0 | 23.0205 | -411.6069 | 0 | 0 | 0 | 0 | 0 | 0 | 0 | 121.5638 | 215.7752 | 277.0849 | 0 | 0 | 0 | 0 | 0 | 0 | 0 | 0 | 0 | 0.00037411 | 0 | 4.1325 | 14.4984 | 4.8602 | 9.5775 | 0.026412 | 2.0375 | 0.89323 | 0.21 | 0 | 0 | 0 | 0 | 3.6949 | 1.3613 | 1.0826 | 0.17721 | 0.0074319 | 36.9715 | 5.7175 | 31.254 | 22.1508 | 0.063345
57 | 3.8617 | 3.7054 | 3.8617 | 3.8156 | 3.8617 | 3.9438 | 3.8617 | 3.6235 | 3.8617 | 3.6457 | 3.8617 | 3.7671 | 3.8617 | 3.7235 | 3.8617 | 3.7683 | 3.8617 | 3.7336 | 3.8617 | 3.6022 | 3.8617 | 3.5787 | 3.8617 | 3.7911 | 3.8617 | 3.8321 | 3.8617 | 3.9587 | 3.8617 | 3.7849 | 3.8617 | 3.7519 | 3.8617 | 3.6383 | 3.8617 | 3.7716 | 3.8617 | 3.9082 | 3.8617 | 3.6653 | 3.8617 | 3.8523 | 3.8617 | 3.97 | 3.8617 | 3.654 | 3.8617 | 3.6764 | 3.8617 | 3.7051 | 3.8617 | 3.5806 | 3.8617 | 3.851 | 3.8617 | 3.9369 | 3.8617 | 3.6544 | 3.8617 | 3.6837 | 3.8617 | 3.6096 | 3.8617 | 3.5972 | 3.8617 | 3.7338 | 3.8617 | 3.6666 | 3.8617 | 3.6701 | 3.8617 | 3.751 | 3.8617 | -1.2852e-07 | 0.56306 | 0 | 32.9879 | 107.836 | 37.7293 | 71.6264 | 3.7901 | 96.3231 | 1.4434 | 3.2833 | 0 | 0 | 0 | 0 | 725.4777 | 80000 | 80725.4777 | 4901.4801 | 0 | 599.2589 | 0 | 0 | 0 | 0 | 0 | 3515.7202 | 239.9459 | 1920.7124 | 0 | 0 | 49.8112 | 215.3567 | 232.5105 | 0 | 0 | 26.2673 | -445.4315 | 0 | 0 | 0 | 0 | 0 | 0 | 0 | 121.5638 | 225.8236 | 307.8028 | 0 | 0 | 0 | 0 | 0 | 0 | 0 | 0 | 0 | 0.00037411 | 0 | 4.1325 | 17.7909 | 5.2501 | 10.407 | 0.02537 | 2.2031 | 1.3228 | 0.21453 | 0 | 0 | 0 | 0 | 3.8617 | 1.3421 | 1.1794 | 0.19035 | 0.0070874 | 39.324 | 5.6368 | 33.6872 | 23.7939 | 0.06041
58 | 3.9327 | 3.687 | 3.9327 | 3.7924 | 3.9327 | 3.9403 | 3.9327 | 3.5974 | 3.9327 | 3.618 | 3.9327 | 3.7423 | 3.9327 | 3.7007 | 3.9327 | 3.7411 | 3.9327 | 3.7044 | 3.9327 | 3.5723 | 3.9327 | 3.5478 | 3.9327 | 3.7704 | 3.9327 | 3.8193 | 3.9327 | 3.9405 | 3.9327 | 3.7627 | 3.9327 | 3.7219 | 3.9327 | 3.6095 | 3.9327 | 3.7498 | 3.9327 | 3.8953 | 3.9327 | 3.637 | 3.9327 | 3.8264 | 3.9327 | 3.9459 | 3.9327 | 3.629 | 3.9327 | 3.6424 | 3.9327 | 3.6813 | 3.9327 | 3.5483 | 3.9327 | 3.8322 | 3.9327 | 3.9223 | 3.9327 | 3.6254 | 3.9327 | 3.6545 | 3.9327 | 3.5809 | 3.9327 | 3.5635 | 3.9327 | 3.7045 | 3.9327 | 3.6381 | 3.9327 | 3.6395 | 3.9327 | 3.7232 | 3.9327 | -2.8964e-07 | 0.56306 | 0 | 32.9879 | 115.6192 | 36.2965 | 69.9971 | 3.958 | 96.6488 | 1.5918 | 3.2667 | 0 | 0 | 0 | 0 | 725.4777 | 80000 | 80725.4777 | 4845.2577 | 0 | 563.4868 | 0 | 0 | 0 | 0 | 0 | 3926.0414 | 241.6277 | 1889.0341 | 0 | 0 | 49.8112 | 220.1581 | 215.7864 | 0 | 0 | 28.1597 | -437.9006 | 0 | 0 | 0 | 0 | 0 | 0 | 0 | 121.5638 | 226.8143 | 285.7935 | 0 | 0 | 0 | 0 | 0 | 0 | 0 | 0 | 0 | 0.00037411 | 0 | 4.1325 | 21.1364 | 5.0941 | 10.0154 | 0.032266 | 2.1808 | 1.5213 | 0.21236 | 0 | 0 | 0 | 0 | 3.9327 | 1.3328 | 1.1288 | 0.20976 | 0.0053815 | 40.944 | 5.5976 | 35.3464 | 26.2203 | 0.04587
59 | 3.8351 | 4.4309 | 3.8351 | 4.5702 | 3.8351 | 4.6435 | 3.8351 | 4.3675 | 3.8351 | 4.3978 | 3.8351 | 4.5221 | 3.8351 | 4.4668 | 3.8351 | 4.5322 | 3.8351 | 4.5004 | 3.8351 | 4.3573 | 3.8351 | 4.3346 | 3.8351 | 4.5345 | 3.8351 | 4.5518 | 3.8351 | 4.7113 | 3.8351 | 4.5329 | 3.8351 | 4.5238 | 3.8351 | 4.3933 | 3.8351 | 4.5168 | 3.8351 | 4.6368 | 3.8351 | 4.4214 | 3.8351 | 4.6208 | 3.8351 | 4.7446 | 3.8351 | 4.3974 | 3.8351 | 4.4543 | 3.8351 | 4.4494 | 3.8351 | 4.3416 | 3.8351 | 4.5941 | 3.8351 | 4.6747 | 3.8351 | 4.4116 | 3.8351 | 4.4447 | 3.8351 | 4.3613 | 3.8351 | 4.365 | 3.8351 | 4.5007 | 3.8351 | 4.4239 | 3.8351 | 4.4348 | 3.8351 | 4.5148 | 3.8351 | -1.8626e-07 | 0.56306 | 0 | 32.9879 | 101.5744 | 33.5919 | 68.5444 | 3.5491 | 89.8156 | 1.2682 | 3.253 | 0 | 0 | 0 | 0 | 725.4777 | 80000 | 80725.4777 | 4248.9985 | 0 | 535.3195 | 0 | 0 | 0 | 0 | 0 | 2083.4494 | 193.8248 | 1895.896 | 0 | 0 | 49.8112 | 208.1656 | 201.5981 | 0 | 0 | 22.1076 | -415.1778 | 0 | 0 | 0 | 0 | 0 | 0 | 0 | 121.5638 | 210.996 | 268.0835 | 0 | 0 | 0 | 0 | 0 | 0 | 0 | 0 | 0 | 0.00037411 | 0 | 4.1325 | 13.1802 | 4.4985 | 9.6714 | 0.020995 | 1.9847 | 1.0996 | 0.21057 | 0 | 0 | 0 | 0 | 3.8351 | 1.6619 | 1.1565 | 0.14293 | 0.0034919 | 35.3865 | 6.9801 | 28.4063 | 17.8658 | 0.029763
60 | 4.4874 | 4.6857 | 4.4874 | 4.8083 | 4.4874 | 4.9524 | 4.4874 | 4.5941 | 4.4874 | 4.6187 | 4.4874 | 4.7542 | 4.4874 | 4.7058 | 4.4874 | 4.7555 | 4.4874 | 4.7167 | 4.4874 | 4.5701 | 4.4874 | 4.5439 | 4.4874 | 4.7812 | 4.4874 | 4.8273 | 4.4874 | 4.9681 | 4.4874 | 4.7742 | 4.4874 | 4.7371 | 4.4874 | 4.6105 | 4.4874 | 4.7594 | 4.4874 | 4.9121 | 4.4874 | 4.6405 | 4.4874 | 4.8492 | 4.4874 | 4.9805 | 4.4874 | 4.6281 | 4.4874 | 4.6527 | 4.4874 | 4.6851 | 4.4874 | 4.5459 | 4.4874 | 4.8481 | 4.4874 | 4.9441 | 4.4874 | 4.6283 | 4.4874 | 4.6609 | 4.4874 | 4.5785 | 4.4874 | 4.5644 | 4.4874 | 4.7169 | 4.4874 | 4.642 | 4.4874 | 4.6458 | 4.4874 | 4.7361 | 4.4874 | 4.2189e-07 | 0.56306 | 0 | 32.9879 | 95.4722 | 32.3426 | 67.787 | 3.5511 | 88.4354 | 1.0912 | 3.2456 | 0 | 0 | 0 | 0 | 725.4777 | 80000 | 80725.4777 | 4223.0665 | 0 | 513.2042 | 0 | 0 | 0 | 0 | 0 | 3039.8681 | 183.8665 | 1679.7795 | 0 | 0 | 49.8112 | 204.2783 | 193.0286 | 0 | 0 | 20.7772 | -405.4361 | 0 | 0 | 0 | 0 | 0 | 0 | 0 | 121.5638 | 217.6142 | 257.188 | 0 | 0 | 0 | 0 | 0 | 0 | 0 | 0 | 0 | 0.00037411 | 0 | 4.1325 | 11.684 | 4.327 | 9.4939 | 0.020473 | 1.9499 | 0.88715 | 0.20961 | 0 | 0 | 0 | 0 | 4.4874 | 1.7521 | 1.2313 | 0.2133 | 0.005548 | 44.5049 | 7.3588 | 37.1462 | 26.6629 | 0.047289
61 | 4.1089 | 4.067 | 4.1089 | 4.1871 | 4.1089 | 4.3188 | 4.1089 | 3.9815 | 4.1089 | 4.0059 | 4.1089 | 4.1356 | 4.1089 | 4.0881 | 4.1089 | 4.1377 | 4.1089 | 4.101 | 4.1089 | 3.9598 | 4.1089 | 3.9348 | 4.1089 | 4.16 | 4.1089 | 4.2015 | 4.1089 | 4.3395 | 4.1089 | 4.1539 | 4.1089 | 4.121 | 4.1089 | 3.9983 | 4.1089 | 4.1395 | 4.1089 | 4.2835 | 4.1089 | 4.0271 | 4.1089 | 4.2276 | 4.1089 | 4.3538 | 4.1089 | 4.0139 | 4.1089 | 4.041 | 4.1089 | 4.0684 | 4.1089 | 3.9373 | 4.1089 | 4.2239 | 4.1089 | 4.315 | 4.1089 | 4.0156 | 4.1089 | 4.0471 | 4.1089 | 3.9674 | 4.1089 | 3.9557 | 4.1089 | 4.1011 | 4.1089 | 4.0286 | 4.1089 | 4.033 | 4.1089 | 4.1192 | 4.1089 | 4.8336e-07 | 0.56306 | 0 | 32.9879 | 93.6307 | 35.3448 | 71.269 | 3.7633 | 92.4678 | 1.0947 | 3.2804 | 0 | 0 | 0 | 0 | 725.4777 | 80000 | 80725.4777 | 4589.9963 | 0 | 548.1987 | 0 | 0 | 0 | 0 | 0 | 3318.7412 | 216.5151 | 1896.3394 | 0 | 0 | 49.8112 | 204.3278 | 222.1083 | 0 | 0 | 22.7654 | -430.269 | 0 | 0 | 0 | 0 | 0 | 0 | 0 | 121.5638 | 218.4607 | 297.2256 | 0 | 0 | 0 | 0 | 0 | 0 | 0 | 0 | 0 | 0.00037411 | 0 | 4.1325 | 13.1676 | 4.9925 | 10.3206 | 0.022012 | 2.0935 | 0.89115 | 0.21415 | 0 | 0 | 0 | 0 | 4.1089 | 1.4875 | 1.2256 | 0.1986 | 0.0035485 | 41.5677 | 6.2477 | 35.32 | 24.8245 | 0.030246
62 | 4.2266 | 4.6896 | 4.2266 | 4.8013 | 4.2266 | 4.9209 | 4.2266 | 4.6114 | 4.2266 | 4.6341 | 4.2266 | 4.7539 | 4.2266 | 4.7096 | 4.2266 | 4.7561 | 4.2266 | 4.7223 | 4.2266 | 4.5917 | 4.2266 | 4.5688 | 4.2266 | 4.776 | 4.2266 | 4.8135 | 4.2266 | 4.9418 | 4.2266 | 4.7704 | 4.2266 | 4.741 | 4.2266 | 4.6272 | 4.2266 | 4.757 | 4.2266 | 4.8893 | 4.2266 | 4.6539 | 4.2266 | 4.8391 | 4.2266 | 4.9556 | 4.2266 | 4.6412 | 4.2266 | 4.6673 | 4.2266 | 4.6915 | 4.2266 | 4.5712 | 4.2266 | 4.8349 | 4.2266 | 4.9187 | 4.2266 | 4.6432 | 4.2266 | 4.6724 | 4.2266 | 4.5987 | 4.2266 | 4.5883 | 4.2266 | 4.7225 | 4.2266 | 4.6553 | 4.2266 | 4.6596 | 4.2266 | 4.739 | 4.2266 | 5.5023e-06 | 0.56306 | 0 | 32.9879 | 87.9423 | 28.7518 | 63.5044 | 2.6748 | 84.4168 | 1.217 | 3.2034 | 0 | 0 | 0 | 0 | 725.4777 | 80000 | 80725.4777 | 4144.0398 | 0 | 442.538 | 0 | 0 | 0 | 0 | 0 | 2504.6074 | 179.8719 | 1512.493 | 0 | 0 | 49.8112 | 206.9482 | 154.0509 | 0 | 0 | 20.1949 | -377.8041 | 0 | 0 | 0 | 0 | 0 | 0 | 0 | 121.5638 | 211.0747 | 204.6729 | 0 | 0 | 0 | 0 | 0 | 0 | 0 | 0 | 0 | 0.00037411 | 0 | 4.1325 | 12.2344 | 3.8605 | 8.5154 | 0.021158 | 1.7829 | 1.0367 | 0.20426 | 0 | 0 | 0 | 0 | 4.2266 | 1.7911 | 1.1458 | 0.18157 | 0.0081125 | 40.0535 | 7.5224 | 32.5311 | 22.6966 | 0.069147
63 | 4.2566 | 4.8763 | 4.2566 | 5.0085 | 4.2566 | 5.1307 | 4.2566 | 4.7925 | 4.2566 | 4.8199 | 4.2566 | 4.9551 | 4.2566 | 4.9027 | 4.2566 | 4.9595 | 4.2566 | 4.9222 | 4.2566 | 4.7729 | 4.2566 | 4.7472 | 4.2566 | 4.9775 | 4.2566 | 5.0143 | 4.2566 | 5.1659 | 4.2566 | 4.9722 | 4.2566 | 4.9443 | 4.2566 | 4.8127 | 4.2566 | 4.9565 | 4.2566 | 5.1016 | 4.2566 | 4.8429 | 4.2566 | 5.054 | 4.2566 | 5.1862 | 4.2566 | 4.8259 | 4.2566 | 4.8629 | 4.2566 | 4.8826 | 4.2566 | 4.751 | 4.2566 | 5.0436 | 4.2566 | 5.1366 | 4.2566 | 4.8312 | 4.2566 | 4.8649 | 4.2566 | 4.7799 | 4.2566 | 4.7718 | 4.2566 | 4.9225 | 4.2566 | 4.8448 | 4.2566 | 4.8513 | 4.2566 | 4.9404 | 4.2566 | 8.9686e-07 | 0.56306 | 0 | 32.9879 | 95.9444 | 29.6584 | 62.8263 | 2.4095 | 84.8976 | 1.3438 | 3.1964 | 0 | 0 | 0 | 0 | 725.4777 | 80000 | 80725.4777 | 3901.731 | 0 | 476.2026 | 0 | 0 | 0 | 0 | 0 | 2606.4644 | 174.7725 | 1715.3519 | 0 | 0 | 49.8112 | 210.7855 | 154.9627 | 0 | 0 | 20.773 | -378.42 | 0 | 0 | 0 | 0 | 0 | 0 | 0 | 121.5638 | 212.1943 | 203.1516 | 0 | 0 | 0 | 0 | 0 | 0 | 0 | 0 | 0 | 0.00037411 | 0 | 4.1325 | 13.2482 | 3.7491 | 8.3644 | 0.013789 | 1.792 | 1.1944 | 0.20339 | 0 | 0 | 0 | 0 | 4.2566 | 1.8434 | 1.0432 | 0.19362 | 0.0050422 | 41.1697 | 7.7423 | 33.4274 | 24.202 | 0.042977
64 | 3.7187 | 3.6442 | 3.7187 | 3.7561 | 3.7187 | 3.8712 | 3.7187 | 3.568 | 3.7187 | 3.5909 | 3.7187 | 3.7091 | 3.7187 | 3.6649 | 3.7187 | 3.7119 | 3.7187 | 3.6787 | 3.7187 | 3.5492 | 3.7187 | 3.5265 | 3.7187 | 3.7305 | 3.7187 | 3.7662 | 3.7187 | 3.8946 | 3.7187 | 3.7253 | 3.7187 | 3.6973 | 3.7187 | 3.5842 | 3.7187 | 3.7119 | 3.7187 | 3.8416 | 3.7187 | 3.6106 | 3.7187 | 3.7942 | 3.7187 | 3.9093 | 3.7187 | 3.5975 | 3.7187 | 3.6251 | 3.7187 | 3.6472 | 3.7187 | 3.5292 | 3.7187 | 3.7886 | 3.7187 | 3.871 | 3.7187 | 3.6002 | 3.7187 | 3.6293 | 3.7187 | 3.5558 | 3.7187 | 3.5465 | 3.7187 | 3.6789 | 3.7187 | 3.6121 | 3.7187 | 3.6167 | 3.7187 | 3.6951 | 3.7187 | -4.9919e-06 | 0.56306 | 0 | 32.9879 | 111.8949 | 37.7616 | 72.8662 | 3.8915 | 96.2262 | 1.2633 | 3.2961 | 0 | 0 | 0 | 0 | 725.4777 | 80000 | 80725.4777 | 4582.0562 | 0 | 590.372 | 0 | 0 | 0 | 0 | 0 | 3277.2212 | 242.383 | 1944.9842 | 0 | 0 | 49.8112 | 210.1375 | 239.7062 | 0 | 0 | 25.2887 | -448.4992 | 0 | 0 | 0 | 0 | 0 | 0 | 0 | 121.5638 | 226.7128 | 319.2468 | 0 | 0 | 0 | 0 | 0 | 0 | 0 | 0 | 0 | 0.00037411 | 0 | 4.1325 | 16.0087 | 5.4035 | 10.7089 | 0.0241 | 2.2185 | 1.0935 | 0.21623 | 0 | 0 | 0 | 0 | 3.7187 | 1.3286 | 1.1471 | 0.17659 | 0.0048225 | 37.5071 | 5.5801 | 31.9269 | 22.074 | 0.041105
65 | 3.7346 | 3.9319 | 3.7346 | 4.0447 | 3.7346 | 4.1633 | 3.7346 | 3.8538 | 3.7346 | 3.8769 | 3.7346 | 3.9969 | 3.7346 | 3.9523 | 3.7346 | 3.9994 | 3.7346 | 3.9656 | 3.7346 | 3.8344 | 3.7346 | 3.8114 | 3.7346 | 4.019 | 3.7346 | 4.056 | 3.7346 | 4.1855 | 3.7346 | 4.0135 | 3.7346 | 3.9844 | 3.7346 | 3.87 | 3.7346 | 4 | 3.7346 | 4.1323 | 3.7346 | 3.8967 | 3.7346 | 4.0829 | 3.7346 | 4.1998 | 3.7346 | 3.8838 | 3.7346 | 3.9109 | 3.7346 | 3.9343 | 3.7346 | 3.8139 | 3.7346 | 4.078 | 3.7346 | 4.1619 | 3.7346 | 3.8861 | 3.7346 | 3.9155 | 3.7346 | 3.8412 | 3.7346 | 3.8313 | 3.7346 | 3.9658 | 3.7346 | 3.8982 | 3.7346 | 3.9027 | 3.7346 | 3.9824 | 3.7346 | 1.3476e-06 | 0.56306 | 0 | 32.9879 | 104.5117 | 35.0285 | 65.2214 | 3.7991 | 90.545 | 1.5404 | 3.2192 | 0 | 0 | 0 | 0 | 725.4777 | 80000 | 80725.4777 | 4375.5425 | 0 | 576.6987 | 0 | 0 | 0 | 0 | 0 | 3074.3211 | 221.6048 | 1841.74 | 0 | 0 | 49.8112 | 217.7904 | 186.0746 | 0 | 0 | 24.2754 | -404.1987 | 0 | 0 | 0 | 0 | 0 | 0 | 0 | 121.5638 | 220.1861 | 240.2966 | 0 | 0 | 0 | 0 | 0 | 0 | 0 | 0 | 0 | 0.00037411 | 0 | 4.1325 | 17.0958 | 4.4256 | 8.9026 | 0.022564 | 1.9737 | 1.4518 | 0.20624 | 0 | 0 | 0 | 0 | 3.7346 | 1.4533 | 0.99896 | 0.18089 | 0.011209 | 37.1855 | 6.104 | 31.0815 | 22.6117 | 0.095542
66 | 4.1921 | 4.4391 | 4.1921 | 4.5663 | 4.1921 | 4.6901 | 4.1921 | 4.3556 | 4.1921 | 4.3818 | 4.1921 | 4.514 | 4.1921 | 4.4637 | 4.1921 | 4.5178 | 4.1921 | 4.481 | 4.1921 | 4.3356 | 4.1921 | 4.3103 | 4.1921 | 4.5368 | 4.1921 | 4.5747 | 4.1921 | 4.7207 | 4.1921 | 4.5314 | 4.1921 | 4.5022 | 4.1921 | 4.3746 | 4.1921 | 4.5162 | 4.1921 | 4.6595 | 4.1921 | 4.4041 | 4.1921 | 4.6099 | 4.1921 | 4.7391 | 4.1921 | 4.3884 | 4.1921 | 4.4221 | 4.1921 | 4.4439 | 4.1921 | 4.3138 | 4.1921 | 4.6016 | 4.1921 | 4.6931 | 4.1921 | 4.3926 | 4.1921 | 4.4253 | 4.1921 | 4.3427 | 4.1921 | 4.3337 | 4.1921 | 4.4812 | 4.1921 | 4.4059 | 4.1921 | 4.4116 | 4.1921 | 4.499 | 4.1921 | -2.0433e-06 | 0.56306 | 0 | 32.9879 | 94.7044 | 32.0371 | 68.5497 | 3.7819 | 89.9384 | 1.3327 | 3.2533 | 0 | 0 | 0 | 0 | 725.4777 | 80000 | 80725.4777 | 4647.9765 | 0 | 489.9238 | 0 | 0 | 0 | 0 | 0 | 2918.8853 | 196.235 | 1820.1785 | 0 | 0 | 49.8112 | 209.7234 | 194.4508 | 0 | 0 | 22.8917 | -415.1617 | 0 | 0 | 0 | 0 | 0 | 0 | 0 | 121.5638 | 208.937 | 260.9148 | 0 | 0 | 0 | 0 | 0 | 0 | 0 | 0 | 0 | 0.00037411 | 0 | 4.1325 | 14.318 | 4.5191 | 9.6726 | 0.025597 | 1.9741 | 1.1804 | 0.2106 | 0 | 0 | 0 | 0 | 4.1921 | 1.6415 | 1.185 | 0.19311 | 0.0077433 | 41.2362 | 6.8943 | 34.3419 | 24.1383 | 0.066
67 | 3.5546 | 4.2645 | 3.5546 | 4.3857 | 3.5546 | 4.4519 | 3.5546 | 4.2083 | 3.5546 | 4.2345 | 3.5546 | 4.3435 | 3.5546 | 4.2954 | 3.5546 | 4.352 | 3.5546 | 4.324 | 3.5546 | 4.1989 | 3.5546 | 4.179 | 3.5546 | 4.3548 | 3.5546 | 4.3708 | 3.5546 | 4.5096 | 3.5546 | 4.3532 | 3.5546 | 4.3445 | 3.5546 | 4.2305 | 3.5546 | 4.3392 | 3.5546 | 4.4451 | 3.5546 | 4.2551 | 3.5546 | 4.4296 | 3.5546 | 4.5381 | 3.5546 | 4.2345 | 3.5546 | 4.2832 | 3.5546 | 4.2801 | 3.5546 | 4.1849 | 3.5546 | 4.4071 | 3.5546 | 4.478 | 3.5546 | 4.2465 | 3.5546 | 4.2753 | 3.5546 | 4.2025 | 3.5546 | 4.2052 | 3.5546 | 4.3244 | 3.5546 | 4.2573 | 3.5546 | 4.2666 | 3.5546 | 4.3368 | 3.5546 | 6.4326e-06 | 0.56306 | 0 | 32.9879 | 94.2456 | 31.6074 | 64.5357 | 3.4066 | 86.3891 | 1.1695 | 3.2133 | 0 | 0 | 0 | 0 | 725.4777 | 80000 | 80725.4777 | 4158.4333 | 0 | 501.0572 | 0 | 0 | 0 | 0 | 0 | 1876.6906 | 198.6838 | 1721.4018 | 0 | 0 | 49.8112 | 206.0307 | 169.7606 | 0 | 0 | 21.0053 | -385.4117 | 0 | 0 | 0 | 0 | 0 | 0 | 0 | 121.5638 | 214.141 | 222.6833 | 0 | 0 | 0 | 0 | 0 | 0 | 0 | 0 | 0 | 0.00037411 | 0 | 4.1325 | 12.9894 | 4.1401 | 8.7472 | 0.016312 | 1.8531 | 0.97945 | 0.2055 | 0 | 0 | 0 | 0 | 3.5546 | 1.6212 | 1.0253 | 0.12706 | 0.0040228 | 32.0655 | 6.8092 | 25.2564 | 15.883 | 0.034288
68 | 3.6842 | 4.4202 | 3.6842 | 4.5451 | 3.6842 | 4.6222 | 3.6842 | 4.3583 | 3.6842 | 4.3852 | 3.6842 | 4.5003 | 3.6842 | 4.4508 | 3.6842 | 4.5082 | 3.6842 | 4.4782 | 3.6842 | 4.347 | 3.6842 | 4.3258 | 3.6842 | 4.5138 | 3.6842 | 4.5336 | 3.6842 | 4.6766 | 3.6842 | 4.5115 | 3.6842 | 4.4992 | 3.6842 | 4.3805 | 3.6842 | 4.497 | 3.6842 | 4.6113 | 3.6842 | 4.4065 | 3.6842 | 4.5899 | 3.6842 | 4.7041 | 3.6842 | 4.3862 | 3.6842 | 4.4335 | 3.6842 | 4.4344 | 3.6842 | 4.3314 | 3.6842 | 4.5692 | 3.6842 | 4.645 | 3.6842 | 4.3972 | 3.6842 | 4.4273 | 3.6842 | 4.3513 | 3.6842 | 4.3521 | 3.6842 | 4.4785 | 3.6842 | 4.4086 | 3.6842 | 4.4176 | 3.6842 | 4.4921 | 3.6842 | 1.0785e-06 | 0.56306 | 0 | 32.9879 | 102.2585 | 32.9545 | 64.4721 | 2.706 | 88.1797 | 1.4578 | 3.2121 | 0 | 0 | 0 | 0 | 725.4777 | 80000 | 80725.4777 | 4349.5993 | 0 | 548.8765 | 0 | 0 | 0 | 0 | 0 | 2036.0506 | 192.8516 | 1722.4894 | 0 | 0 | 49.8112 | 213.6429 | 176.788 | 0 | 0 | 23.0099 | -394.1804 | 0 | 0 | 0 | 0 | 0 | 0 | 0 | 121.5638 | 209.0179 | 229.1612 | 0 | 0 | 0 | 0 | 0 | 0 | 0 | 0 | 0 | 0.00037411 | 0 | 4.1325 | 15.8113 | 4.0819 | 8.7328 | 0.020964 | 1.8922 | 1.3419 | 0.20536 | 0 | 0 | 0 | 0 | 3.6842 | 1.6703 | 1.0087 | 0.1406 | 0.0067787 | 33.6334 | 7.0154 | 26.618 | 17.5746 | 0.057778
69 | 3.818 | 4.1373 | 3.818 | 4.2554 | 3.818 | 4.3456 | 3.818 | 4.0709 | 3.818 | 4.0959 | 3.818 | 4.2105 | 3.818 | 4.1637 | 3.818 | 4.2164 | 3.818 | 4.1856 | 3.818 | 4.057 | 3.818 | 4.0355 | 3.818 | 4.2267 | 3.818 | 4.2522 | 3.818 | 4.3876 | 3.818 | 4.2233 | 3.818 | 4.2054 | 3.818 | 4.0905 | 3.818 | 4.2095 | 3.818 | 4.3279 | 3.818 | 4.1163 | 3.818 | 4.297 | 3.818 | 4.41 | 3.818 | 4.099 | 3.818 | 4.1382 | 3.818 | 4.147 | 3.818 | 4.0399 | 3.818 | 4.2823 | 3.818 | 4.3595 | 3.818 | 4.1067 | 3.818 | 4.1359 | 3.818 | 4.0621 | 3.818 | 4.059 | 3.818 | 4.1858 | 3.818 | 4.1181 | 3.818 | 4.1253 | 3.818 | 4.2002 | 3.818 | 7.3062e-06 | 0.56306 | 0 | 32.9879 | 97.5228 | 33.8835 | 68.2105 | 3.5162 | 90.9044 | 1.2857 | 3.2495 | 0 | 0 | 0 | 0 | 725.4777 | 80000 | 80725.4777 | 4575.5049 | 0 | 536.4326 | 0 | 0 | 0 | 0 | 0 | 2395.7554 | 208.2793 | 1759.795 | 0 | 0 | 49.8112 | 210.5935 | 199.3956 | 0 | 0 | 22.7983 | -415.2666 | 0 | 0 | 0 | 0 | 0 | 0 | 0 | 121.5638 | 223.9596 | 263.9262 | 0 | 0 | 0 | 0 | 0 | 0 | 0 | 0 | 0 | 0.00037411 | 0 | 4.1325 | 14.1904 | 4.5992 | 9.593 | 0.019107 | 2.0203 | 1.1213 | 0.21011 | 0 | 0 | 0 | 0 | 3.818 | 1.5464 | 1.1909 | 0.15208 | 0.0062144 | 36.1037 | 6.495 | 29.6087 | 19.0095 | 0.052968
70 | 3.5227 | 4.0155 | 3.5227 | 4.1346 | 3.5227 | 4.2119 | 3.5227 | 3.9548 | 3.5227 | 3.9803 | 3.5227 | 4.0914 | 3.5227 | 4.0442 | 3.5227 | 4.0986 | 3.5227 | 4.0694 | 3.5227 | 3.9433 | 3.5227 | 3.9227 | 3.5227 | 4.1049 | 3.5227 | 4.1254 | 3.5227 | 4.2618 | 3.5227 | 4.1025 | 3.5227 | 4.0894 | 3.5227 | 3.9756 | 3.5227 | 4.0886 | 3.5227 | 4.1999 | 3.5227 | 4.0006 | 3.5227 | 4.1772 | 3.5227 | 4.2872 | 3.5227 | 3.9817 | 3.5227 | 4.0256 | 3.5227 | 4.0283 | 3.5227 | 3.9279 | 3.5227 | 4.1586 | 3.5227 | 4.232 | 3.5227 | 3.9916 | 3.5227 | 4.0205 | 3.5227 | 3.9476 | 3.5227 | 3.9475 | 3.5227 | 4.0697 | 3.5227 | 4.0027 | 3.5227 | 4.0109 | 3.5227 | 4.083 | 3.5227 | -7.1423e-06 | 0.56306 | 0 | 32.9879 | 99.69 | 34.3924 | 67.0295 | 2.8607 | 90.2984 | 1.2772 | 3.2376 | 0 | 0 | 0 | 0 | 725.4777 | 80000 | 80725.4777 | 4473.6649 | 0 | 552.5231 | 0 | 0 | 0 | 0 | 0 | 2220.8366 | 214.1274 | 1812.5725 | 0 | 0 | 49.8112 | 210.0174 | 194.1105 | 0 | 0 | 22.8979 | -407.4298 | 0 | 0 | 0 | 0 | 0 | 0 | 0 | 121.5638 | 221.3603 | 254.6019 | 0 | 0 | 0 | 0 | 0 | 0 | 0 | 0 | 0 | 0.00037411 | 0 | 4.1325 | 14.7199 | 4.5354 | 9.3178 | 0.027279 | 1.9905 | 1.1108 | 0.20859 | 0 | 0 | 0 | 0 | 3.5227 | 1.5042 | 1.0289 | 0.13831 | 0.0097395 | 32.677 | 6.3175 | 26.3595 | 17.2893 | 0.083015
71 | 4.1629 | 4.6182 | 4.1629 | 4.7491 | 4.1629 | 4.868 | 4.1629 | 4.5362 | 4.1629 | 4.5633 | 4.1629 | 4.6965 | 4.1629 | 4.6447 | 4.1629 | 4.7012 | 4.1629 | 4.6645 | 4.1629 | 4.5171 | 4.1629 | 4.4919 | 4.1629 | 4.7183 | 4.1629 | 4.7539 | 4.1629 | 4.904 | 4.1629 | 4.7132 | 4.1629 | 4.6864 | 4.1629 | 4.5564 | 4.1629 | 4.6977 | 4.1629 | 4.8401 | 4.1629 | 4.5861 | 4.1629 | 4.7943 | 4.1629 | 4.9246 | 4.1629 | 4.5691 | 4.1629 | 4.6064 | 4.1629 | 4.625 | 4.1629 | 4.4958 | 4.1629 | 4.7834 | 4.1629 | 4.8748 | 4.1629 | 4.5747 | 4.1629 | 4.6079 | 4.1629 | 4.5239 | 4.1629 | 4.5164 | 4.1629 | 4.6647 | 4.1629 | 4.588 | 4.1629 | 4.5946 | 4.1629 | 4.6823 | 4.1629 | -1.6205e-07 | 0.56306 | 0 | 32.9879 | 95.2197 | 33.4252 | 65.5906 | 2.6739 | 86.9836 | 1.0814 | 3.2236 | 0 | 0 | 0 | 0 | 725.4777 | 80000 | 80725.4777 | 4323.886 | 0 | 565.7211 | 0 | 0 | 0 | 0 | 0 | 2724.4892 | 187.0519 | 1797.5661 | 0 | 0 | 49.8112 | 202.7108 | 186.568 | 0 | 0 | 20.7569 | -390.9601 | 0 | 0 | 0 | 0 | 0 | 0 | 0 | 121.5638 | 208.1442 | 242.2859 | 0 | 0 | 0 | 0 | 0 | 0 | 0 | 0 | 0 | 0.00037411 | 0 | 4.1325 | 12.4269 | 4.139 | 8.9868 | 0.019945 | 1.8848 | 0.87581 | 0.2068 | 0 | 0 | 0 | 0 | 4.1629 | 1.7222 | 1.1025 | 0.18936 | 0.0045817 | 40.5397 | 7.2333 | 33.3064 | 23.6701 | 0.039052
72 | 4.377 | 4.758 | 4.377 | 4.8848 | 4.377 | 5.0024 | 4.377 | 4.6774 | 4.377 | 4.7037 | 4.377 | 4.8335 | 4.377 | 4.7833 | 4.377 | 4.8378 | 4.377 | 4.8019 | 4.377 | 4.6585 | 4.377 | 4.6339 | 4.377 | 4.8551 | 4.377 | 4.8906 | 4.377 | 5.036 | 4.377 | 4.85 | 4.377 | 4.8231 | 4.377 | 4.6968 | 4.377 | 4.835 | 4.377 | 4.9744 | 4.377 | 4.7258 | 4.377 | 4.9285 | 4.377 | 5.0554 | 4.377 | 4.7095 | 4.377 | 4.7449 | 4.377 | 4.764 | 4.377 | 4.6375 | 4.377 | 4.9186 | 4.377 | 5.0079 | 4.377 | 4.7146 | 4.377 | 4.7469 | 4.377 | 4.6653 | 4.377 | 4.6574 | 4.377 | 4.8022 | 4.377 | 4.7276 | 4.377 | 4.7338 | 4.377 | 4.8194 | 4.377 | -1.8394e-06 | 0.56306 | 0 | 32.9879 | 98.27 | 30.3758 | 65.8729 | 2.5436 | 87.5038 | 1.4073 | 3.2265 | 0 | 0 | 0 | 0 | 725.4777 | 80000 | 80725.4777 | 4432.5049 | 0 | 475.1904 | 0 | 0 | 0 | 0 | 0 | 2574.9584 | 180.0726 | 1675.0925 | 0 | 0 | 49.8112 | 212.3796 | 174.3651 | 0 | 0 | 21.8529 | -399.5409 | 0 | 0 | 0 | 0 | 0 | 0 | 0 | 121.5638 | 211.1538 | 232.185 | 0 | 0 | 0 | 0 | 0 | 0 | 0 | 0 | 0 | 0.00037411 | 0 | 4.1325 | 13.7271 | 4.0965 | 9.0513 | 0.021761 | 1.8854 | 1.2759 | 0.20717 | 0 | 0 | 0 | 0 | 4.377 | 1.7891 | 1.2629 | 0.18614 | 0.011575 | 41.6649 | 7.514 | 34.1509 | 23.267 | 0.098662
73 | 3.6946 | 4.8085 | 3.6946 | 4.9399 | 3.6946 | 4.991 | 3.6946 | 4.757 | 3.6946 | 4.7859 | 3.6946 | 4.8973 | 3.6946 | 4.8451 | 3.6946 | 4.9085 | 3.6946 | 4.8809 | 3.6946 | 4.7507 | 3.6946 | 4.7307 | 3.6946 | 4.9053 | 3.6946 | 4.9146 | 3.6946 | 5.0649 | 3.6946 | 4.905 | 3.6946 | 4.9031 | 3.6946 | 4.7826 | 3.6946 | 4.89 | 3.6946 | 4.9925 | 3.6946 | 4.808 | 3.6946 | 4.9884 | 3.6946 | 5.1003 | 3.6946 | 4.7832 | 3.6946 | 4.8427 | 3.6946 | 4.8298 | 3.6946 | 4.7382 | 3.6946 | 4.9582 | 3.6946 | 5.0285 | 3.6946 | 4.7995 | 3.6946 | 4.8298 | 3.6946 | 4.7534 | 3.6946 | 4.7607 | 3.6946 | 4.8813 | 3.6946 | 4.8105 | 3.6946 | 4.8221 | 3.6946 | 4.893 | 3.6946 | -8.8569e-06 | 0.56306 | 0 | 32.9879 | 88.6036 | 30.2251 | 61.8109 | 2.6176 | 84.1647 | 1.3409 | 3.1863 | 0 | 0 | 0 | 0 | 725.4777 | 80000 | 80725.4777 | 4275.7549 | 0 | 499.15 | 0 | 0 | 0 | 0 | 0 | 1472.6245 | 174.267 | 1632.259 | 0 | 0 | 49.8112 | 210.0795 | 152.186 | 0 | 0 | 20.6672 | -372.1199 | 0 | 0 | 0 | 0 | 0 | 0 | 0 | 121.5638 | 207.7131 | 197.0744 | 0 | 0 | 0 | 0 | 0 | 0 | 0 | 0 | 0 | 0.00037411 | 0 | 4.1325 | 13.4326 | 3.648 | 8.1404 | 0.022796 | 1.7621 | 1.1907 | 0.20214 | 0 | 0 | 0 | 0 | 3.6946 | 1.8488 | 1.0079 | 0.11498 | 0.01113 | 31.3433 | 7.7648 | 23.5785 | 14.3726 | 0.094864
74 | 4.2661 | 4.3968 | 4.2661 | 4.5109 | 4.2661 | 4.6442 | 4.2661 | 4.3118 | 4.2661 | 4.3348 | 4.2661 | 4.4607 | 4.2661 | 4.4156 | 4.2661 | 4.462 | 4.2661 | 4.4259 | 4.2661 | 4.2896 | 4.2661 | 4.2653 | 4.2661 | 4.4856 | 4.2661 | 4.5282 | 4.2661 | 4.6594 | 4.2661 | 4.4792 | 4.2661 | 4.4449 | 4.2661 | 4.3271 | 4.2661 | 4.4654 | 4.2661 | 4.6071 | 4.2661 | 4.3551 | 4.2661 | 4.549 | 4.2661 | 4.6712 | 4.2661 | 4.3434 | 4.2661 | 4.3665 | 4.2661 | 4.3963 | 4.2661 | 4.2672 | 4.2661 | 4.5478 | 4.2661 | 4.6369 | 4.2661 | 4.3437 | 4.2661 | 4.374 | 4.2661 | 4.2974 | 4.2661 | 4.2844 | 4.2661 | 4.4261 | 4.2661 | 4.3564 | 4.2661 | 4.36 | 4.2661 | 4.4439 | 4.2661 | 1.0999e-06 | 0.56306 | 0 | 32.9879 | 90.1353 | 32.1435 | 68.2765 | 2.5546 | 88.7061 | 1.0653 | 3.2507 | 0 | 0 | 0 | 0 | 725.4777 | 80000 | 80725.4777 | 4173.8062 | 0 | 490.7666 | 0 | 0 | 0 | 0 | 0 | 2978.7848 | 195.2749 | 1658.4969 | 0 | 0 | 49.8112 | 203.5331 | 192.8741 | 0 | 0 | 20.9922 | -407.2912 | 0 | 0 | 0 | 0 | 0 | 0 | 0 | 121.5638 | 217.4216 | 258.8634 | 0 | 0 | 0 | 0 | 0 | 0 | 0 | 0 | 0 | 0.00037411 | 0 | 4.1325 | 11.7773 | 4.4826 | 9.6084 | 0.017042 | 1.9576 | 0.85724 | 0.21027 | 0 | 0 | 0 | 0 | 4.2661 | 1.6496 | 1.2235 | 0.19773 | 0.0038573 | 42.2921 | 6.9282 | 35.3638 | 24.7161 | 0.032878
75 | 3.8429 | 4.3145 | 3.8429 | 4.4406 | 3.8429 | 4.5249 | 3.8429 | 4.2491 | 3.8429 | 4.276 | 3.8429 | 4.3944 | 3.8429 | 4.3444 | 3.8429 | 4.4018 | 3.8429 | 4.3706 | 3.8429 | 4.2364 | 3.8429 | 4.2144 | 3.8429 | 4.4093 | 3.8429 | 4.4319 | 3.8429 | 4.5764 | 3.8429 | 4.4066 | 3.8429 | 4.3918 | 3.8429 | 4.271 | 3.8429 | 4.3919 | 3.8429 | 4.5111 | 3.8429 | 4.2976 | 3.8429 | 4.4856 | 3.8429 | 4.6028 | 3.8429 | 4.2778 | 3.8429 | 4.3236 | 3.8429 | 4.3274 | 3.8429 | 4.2198 | 3.8429 | 4.4665 | 3.8429 | 4.5451 | 3.8429 | 4.2879 | 3.8429 | 4.3187 | 3.8429 | 4.2411 | 3.8429 | 4.2405 | 3.8429 | 4.3709 | 3.8429 | 4.2997 | 3.8429 | 4.3083 | 3.8429 | 4.3852 | 3.8429 | 5.8301e-07 | 0.56306 | 0 | 32.9879 | 102.1296 | 34.1166 | 69.4908 | 2.5636 | 91.7974 | 1.3926 | 3.2623 | 0 | 0 | 0 | 0 | 725.4777 | 80000 | 80725.4777 | 4262.8289 | 0 | 539.7247 | 0 | 0 | 0 | 0 | 0 | 2238.2348 | 198.7938 | 1770.8816 | 0 | 0 | 49.8112 | 212.445 | 208.664 | 0 | 0 | 23.4571 | -425.9824 | 0 | 0 | 0 | 0 | 0 | 0 | 0 | 121.5638 | 215.6766 | 278.2192 | 0 | 0 | 0 | 0 | 0 | 0 | 0 | 0 | 0 | 0.00037411 | 0 | 4.1325 | 14.7197 | 4.6423 | 9.895 | 0.016914 | 2.0479 | 1.2569 | 0.21177 | 0 | 0 | 0 | 0 | 3.8429 | 1.6203 | 1.1612 | 0.14912 | 0.0057282 | 35.912 | 6.8054 | 29.1066 | 18.6405 | 0.048824
76 | 3.6132 | 4.2021 | 3.6132 | 4.3185 | 3.6132 | 4.3904 | 3.6132 | 4.1444 | 3.6132 | 4.1694 | 3.6132 | 4.2767 | 3.6132 | 4.2305 | 3.6132 | 4.2841 | 3.6132 | 4.2561 | 3.6132 | 4.1339 | 3.6132 | 4.1141 | 3.6132 | 4.2893 | 3.6132 | 4.3078 | 3.6132 | 4.4411 | 3.6132 | 4.2872 | 3.6132 | 4.2757 | 3.6132 | 4.1651 | 3.6132 | 4.2736 | 3.6132 | 4.3802 | 3.6132 | 4.1893 | 3.6132 | 4.3603 | 3.6132 | 4.4666 | 3.6132 | 4.1703 | 3.6132 | 4.2145 | 3.6132 | 4.2153 | 3.6132 | 4.1193 | 3.6132 | 4.341 | 3.6132 | 4.4116 | 3.6132 | 4.1806 | 3.6132 | 4.2087 | 3.6132 | 4.1378 | 3.6132 | 4.1385 | 3.6132 | 4.2565 | 3.6132 | 4.1913 | 3.6132 | 4.1996 | 3.6132 | 4.2691 | 3.6132 | 2.8312e-07 | 0.56306 | 0 | 32.9879 | 103.4875 | 30.518 | 62.8535 | 2.4337 | 84.8573 | 1.2795 | 3.1968 | 0 | 0 | 0 | 0 | 725.4777 | 80000 | 80725.4777 | 4370.9084 | 0 | 476.9537 | 0 | 0 | 0 | 0 | 0 | 1973.3794 | 201.9218 | 1699.5364 | 0 | 0 | 49.8112 | 208.1415 | 155.3006 | 0 | 0 | 21.0948 | -376.0217 | 0 | 0 | 0 | 0 | 0 | 0 | 0 | 121.5638 | 207.0008 | 203.0538 | 0 | 0 | 0 | 0 | 0 | 0 | 0 | 0 | 0 | 0.00037411 | 0 | 4.1325 | 13.5781 | 4.0062 | 8.3705 | 0.016294 | 1.7837 | 1.1137 | 0.20344 | 0 | 0 | 0 | 0 | 3.6132 | 1.5952 | 1.0746 | 0.13104 | 0.011535 | 32.7838 | 6.6999 | 26.0839 | 16.3806 | 0.098315
77 | 3.6151 | 3.6923 | 3.6151 | 3.7972 | 3.6151 | 3.8961 | 3.6151 | 3.6248 | 3.6151 | 3.6465 | 3.6151 | 3.7544 | 3.6151 | 3.7129 | 3.6151 | 3.7579 | 3.6151 | 3.7279 | 3.6151 | 3.6089 | 3.6151 | 3.5884 | 3.6151 | 3.7727 | 3.6151 | 3.8027 | 3.6151 | 3.923 | 3.6151 | 3.7684 | 3.6151 | 3.7455 | 3.6151 | 3.6408 | 3.6151 | 3.7559 | 3.6151 | 3.8722 | 3.6151 | 3.6649 | 3.6151 | 3.8332 | 3.6151 | 3.9386 | 3.6151 | 3.6516 | 3.6151 | 3.6804 | 3.6151 | 3.6969 | 3.6151 | 3.5914 | 3.6151 | 3.8255 | 3.6151 | 3.8999 | 3.6151 | 3.6555 | 3.6151 | 3.6824 | 3.6151 | 3.6146 | 3.6151 | 3.6078 | 3.6151 | 3.7282 | 3.6151 | 3.6664 | 3.6151 | 3.6714 | 3.6151 | 3.7426 | 3.6151 | -5.9661e-06 | 0.56306 | 0 | 32.9879 | 115.4495 | 36.8432 | 72.5016 | 3.9467 | 97.2365 | 1.5354 | 3.2921 | 0 | 0 | 0 | 0 | 725.4777 | 80000 | 80725.4777 | 4883.0406 | 0 | 566.3842 | 0 | 0 | 0 | 0 | 0 | 2788.3464 | 236.234 | 1760.8736 | 0 | 0 | 49.8112 | 218.9666 | 233.5378 | 0 | 0 | 26.6954 | -454.1049 | 0 | 0 | 0 | 0 | 0 | 0 | 0 | 121.5638 | 231.4219 | 312.5356 | 0 | 0 | 0 | 0 | 0 | 0 | 0 | 0 | 0 | 0.00037411 | 0 | 4.1325 | 18.0355 | 5.3066 | 10.6198 | 0.027088 | 2.238 | 1.445 | 0.2157 | 0 | 0 | 0 | 0 | 3.6151 | 1.3632 | 1.1497 | 0.15571 | 0.006386 | 35.1564 | 5.7256 | 29.4308 | 19.4637 | 0.054431
78 | 4.1201 | 4.4673 | 4.1201 | 4.5871 | 4.1201 | 4.6856 | 4.1201 | 4.3969 | 4.1201 | 4.422 | 4.1201 | 4.5406 | 4.1201 | 4.4931 | 4.1201 | 4.5458 | 4.1201 | 4.5137 | 4.1201 | 4.3814 | 4.1201 | 4.359 | 4.1201 | 4.5584 | 4.1201 | 4.587 | 4.1201 | 4.7244 | 4.1201 | 4.5545 | 4.1201 | 4.5337 | 4.1201 | 4.4162 | 4.1201 | 4.5404 | 4.1201 | 4.6646 | 4.1201 | 4.4428 | 4.1201 | 4.629 | 4.1201 | 4.7456 | 4.1201 | 4.4259 | 4.1201 | 4.4635 | 4.1201 | 4.4757 | 4.1201 | 4.3632 | 4.1201 | 4.6161 | 4.1201 | 4.6966 | 4.1201 | 4.4327 | 4.1201 | 4.4627 | 4.1201 | 4.387 | 4.1201 | 4.3824 | 4.1201 | 4.5139 | 4.1201 | 4.4446 | 4.1201 | 4.4513 | 4.1201 | 4.5291 | 4.1201 | -2.7381e-07 | 0.56306 | 0 | 32.9879 | 94.5652 | 33.6349 | 69.7228 | 3.6592 | 91.3139 | 1.3739 | 3.2647 | 0 | 0 | 0 | 0 | 725.4777 | 80000 | 80725.4777 | 4422.5316 | 0 | 535.3079 | 0 | 0 | 0 | 0 | 0 | 2351.4963 | 190.9876 | 1638.9622 | 0 | 0 | 49.8112 | 210.8 | 209.4333 | 0 | 0 | 23.2843 | -425.6489 | 0 | 0 | 0 | 0 | 0 | 0 | 0 | 121.5638 | 208.3644 | 279.6069 | 0 | 0 | 0 | 0 | 0 | 0 | 0 | 0 | 0 | 0.00037411 | 0 | 4.1325 | 14.477 | 4.5927 | 9.9501 | 0.024418 | 2.0291 | 1.2329 | 0.21209 | 0 | 0 | 0 | 0 | 4.1201 | 1.6867 | 1.284 | 0.16194 | 0.0043203 | 38.67 | 7.084 | 31.586 | 20.2431 | 0.036824
79 | 3.6444 | 3.969 | 3.6444 | 4.0716 | 3.6444 | 4.1851 | 3.6444 | 3.8955 | 3.6444 | 3.9163 | 3.6444 | 4.0273 | 3.6444 | 3.9868 | 3.6444 | 4.0291 | 3.6444 | 3.9975 | 3.6444 | 3.8768 | 3.6444 | 3.8554 | 3.6444 | 4.0485 | 3.6444 | 4.0844 | 3.6444 | 4.2021 | 3.6444 | 4.0431 | 3.6444 | 4.0146 | 3.6444 | 3.9097 | 3.6444 | 4.0308 | 3.6444 | 4.1545 | 3.6444 | 3.9344 | 3.6444 | 4.1061 | 3.6444 | 4.2139 | 3.6444 | 3.9233 | 3.6444 | 3.946 | 3.6444 | 3.9699 | 3.6444 | 3.8574 | 3.6444 | 4.1032 | 3.6444 | 4.1813 | 3.6444 | 3.9245 | 3.6444 | 3.9515 | 3.6444 | 3.8833 | 3.6444 | 3.873 | 3.6444 | 3.9977 | 3.6444 | 3.9357 | 3.6444 | 3.9394 | 3.6444 | 4.0132 | 3.6444 | -3.0361e-07 | 0.56306 | 0 | 32.9879 | 100.4352 | 32.3321 | 63.9933 | 2.6185 | 87.0793 | 1.2637 | 3.2078 | 0 | 0 | 0 | 0 | 725.4777 | 80000 | 80725.4777 | 4104.3922 | 0 | 509.7797 | 0 | 0 | 0 | 0 | 0 | 2806.5014 | 215.2964 | 1652.2274 | 0 | 0 | 49.8112 | 208.3005 | 167.7078 | 0 | 0 | 22.2783 | -384.5578 | 0 | 0 | 0 | 0 | 0 | 0 | 0 | 121.5638 | 211.4749 | 218.6174 | 0 | 0 | 0 | 0 | 0 | 0 | 0 | 0 | 0 | 0.00037411 | 0 | 4.1325 | 14.8916 | 4.2422 | 8.625 | 0.01935 | 1.8578 | 1.0941 | 0.20482 | 0 | 0 | 0 | 0 | 3.6444 | 1.496 | 0.9352 | 0.17071 | 0.011299 | 35.6872 | 6.283 | 29.4041 | 21.3391 | 0.096304
80 | 3.4861 | 4.1567 | 3.4861 | 4.2711 | 3.4861 | 4.3383 | 3.4861 | 4.1016 | 3.4861 | 4.1262 | 3.4861 | 4.2306 | 3.4861 | 4.1852 | 3.4861 | 4.2381 | 3.4861 | 4.2111 | 3.4861 | 4.0918 | 3.4861 | 4.0727 | 3.4861 | 4.2422 | 3.4861 | 4.2591 | 3.4861 | 4.39 | 3.4861 | 4.2404 | 3.4861 | 4.2303 | 3.4861 | 4.1222 | 3.4861 | 4.2271 | 3.4861 | 4.3298 | 3.4861 | 4.1457 | 3.4861 | 4.3123 | 3.4861 | 4.4158 | 3.4861 | 4.1267 | 3.4861 | 4.1711 | 3.4861 | 4.1704 | 3.4861 | 4.078 | 3.4861 | 4.2924 | 3.4861 | 4.3607 | 3.4861 | 4.1373 | 3.4861 | 4.1647 | 3.4861 | 4.0956 | 3.4861 | 4.097 | 3.4861 | 4.2114 | 3.4861 | 4.1477 | 3.4861 | 4.1561 | 3.4861 | 4.2236 | 3.4861 | -2.6263e-07 | 0.56306 | 0 | 32.9879 | 102.2445 | 33.5879 | 65.7219 | 3.6338 | 88.7015 | 1.2075 | 3.2247 | 0 | 0 | 0 | 0 | 725.4777 | 80000 | 80725.4777 | 4165.3783 | 0 | 548.9326 | 0 | 0 | 0 | 0 | 0 | 1884.7889 | 203.031 | 1650.7096 | 0 | 0 | 49.8112 | 207.3324 | 184.9342 | 0 | 0 | 22.2842 | -396.0093 | 0 | 0 | 0 | 0 | 0 | 0 | 0 | 121.5638 | 216.1561 | 241.2801 | 0 | 0 | 0 | 0 | 0 | 0 | 0 | 0 | 0 | 0.00037411 | 0 | 4.1325 | 14.4398 | 4.3009 | 9.0168 | 0.024013 | 1.9304 | 1.0252 | 0.20695 | 0 | 0 | 0 | 0 | 3.4861 | 1.5865 | 1.0021 | 0.12509 | 0.0071406 | 31.3064 | 6.6632 | 24.6431 | 15.6358 | 0.060863
81 | 4.0221 | 4.0723 | 4.0221 | 4.1866 | 4.0221 | 4.3139 | 4.0221 | 3.99 | 4.0221 | 4.0131 | 4.0221 | 4.1372 | 4.0221 | 4.092 | 4.0221 | 4.139 | 4.0221 | 4.1037 | 4.0221 | 3.9689 | 4.0221 | 3.945 | 4.0221 | 4.1609 | 4.0221 | 4.2012 | 4.0221 | 4.3324 | 4.0221 | 4.1549 | 4.0221 | 4.1228 | 4.0221 | 4.0058 | 4.0221 | 4.1411 | 4.0221 | 4.2794 | 4.0221 | 4.0333 | 4.0221 | 4.2249 | 4.0221 | 4.3454 | 4.0221 | 4.021 | 4.0221 | 4.0461 | 4.0221 | 4.0732 | 4.0221 | 3.9472 | 4.0221 | 4.222 | 4.0221 | 4.3093 | 4.0221 | 4.0223 | 4.0221 | 4.0524 | 4.0221 | 3.9763 | 4.0221 | 3.9646 | 4.0221 | 4.1039 | 4.0221 | 4.0348 | 4.0221 | 4.0388 | 4.0221 | 4.1213 | 4.0221 | 9.3123e-06 | 0.56306 | 0 | 32.9879 | 97.6775 | 33.5434 | 69.4779 | 2.7432 | 90.2538 | 1.1096 | 3.2627 | 0 | 0 | 0 | 0 | 725.4777 | 80000 | 80725.4777 | 4394.3318 | 0 | 511.5829 | 0 | 0 | 0 | 0 | 0 | 3150.7068 | 214.0217 | 1800.2662 | 0 | 0 | 49.8112 | 203.585 | 204.1056 | 0 | 0 | 22.3326 | -416.0189 | 0 | 0 | 0 | 0 | 0 | 0 | 0 | 121.5638 | 210.1716 | 273.2017 | 0 | 0 | 0 | 0 | 0 | 0 | 0 | 0 | 0 | 0.00037411 | 0 | 4.1325 | 13.206 | 4.7814 | 9.8919 | 0.0205 | 2.0001 | 0.90855 | 0.21183 | 0 | 0 | 0 | 0 | 4.0221 | 1.5049 | 1.17 | 0.19122 | 0.0052803 | 40.1566 | 6.3206 | 33.836 | 23.9028 | 0.045006
82 | 3.9348 | 4.3018 | 3.9348 | 4.424 | 3.9348 | 4.5191 | 3.9348 | 4.2323 | 3.9348 | 4.2581 | 3.9348 | 4.3772 | 3.9348 | 4.3288 | 3.9348 | 4.3831 | 3.9348 | 4.351 | 3.9348 | 4.2176 | 3.9348 | 4.1952 | 3.9348 | 4.3944 | 3.9348 | 4.4214 | 3.9348 | 4.5616 | 3.9348 | 4.3908 | 3.9348 | 4.3715 | 3.9348 | 4.2525 | 3.9348 | 4.3764 | 3.9348 | 4.4999 | 3.9348 | 4.2792 | 3.9348 | 4.467 | 3.9348 | 4.5842 | 3.9348 | 4.2615 | 3.9348 | 4.3015 | 3.9348 | 4.3115 | 3.9348 | 4.1997 | 3.9348 | 4.4522 | 3.9348 | 4.5326 | 3.9348 | 4.2692 | 3.9348 | 4.2996 | 3.9348 | 4.2229 | 3.9348 | 4.2194 | 3.9348 | 4.3513 | 3.9348 | 4.2811 | 3.9348 | 4.2884 | 3.9348 | 4.3664 | 3.9348 | 1.0757e-06 | 0.56306 | 0 | 32.9879 | 100.9326 | 33.7002 | 67.482 | 2.8432 | 89.8028 | 1.3221 | 3.2422 | 0 | 0 | 0 | 0 | 725.4777 | 80000 | 80725.4777 | 4368.7234 | 0 | 543.1431 | 0 | 0 | 0 | 0 | 0 | 2410.9103 | 199.4059 | 1751.5153 | 0 | 0 | 49.8112 | 210.3461 | 195.6414 | 0 | 0 | 22.5116 | -410.441 | 0 | 0 | 0 | 0 | 0 | 0 | 0 | 121.5638 | 214.9309 | 258.0738 | 0 | 0 | 0 | 0 | 0 | 0 | 0 | 0 | 0 | 0.00037411 | 0 | 4.1325 | 14.0607 | 4.443 | 9.4228 | 0.02362 | 1.9758 | 1.1669 | 0.20918 | 0 | 0 | 0 | 0 | 3.9348 | 1.6154 | 1.1907 | 0.15924 | 0.0039259 | 37.121 | 6.7845 | 30.3366 | 19.9046 | 0.033462
83 | 3.6987 | 4.4144 | 3.6987 | 4.5382 | 3.6987 | 4.6161 | 3.6987 | 4.3524 | 3.6987 | 4.379 | 3.6987 | 4.4936 | 3.6987 | 4.4445 | 3.6987 | 4.5013 | 3.6987 | 4.4713 | 3.6987 | 4.3409 | 3.6987 | 4.3198 | 3.6987 | 4.5072 | 3.6987 | 4.5275 | 3.6987 | 4.6692 | 3.6987 | 4.5049 | 3.6987 | 4.4921 | 3.6987 | 4.3743 | 3.6987 | 4.4904 | 3.6987 | 4.6046 | 3.6987 | 4.4001 | 3.6987 | 4.5825 | 3.6987 | 4.6961 | 3.6987 | 4.3801 | 3.6987 | 4.4266 | 3.6987 | 4.4281 | 3.6987 | 4.3253 | 3.6987 | 4.5625 | 3.6987 | 4.638 | 3.6987 | 4.3908 | 3.6987 | 4.4207 | 3.6987 | 4.3452 | 3.6987 | 4.3457 | 3.6987 | 4.4716 | 3.6987 | 4.4022 | 3.6987 | 4.411 | 3.6987 | 4.4852 | 3.6987 | 8.8476e-08 | 0.56306 | 0 | 32.9879 | 99.0737 | 31.0411 | 62.622 | 3.4406 | 86.3286 | 1.3365 | 3.1941 | 0 | 0 | 0 | 0 | 725.4777 | 80000 | 80725.4777 | 4208.9877 | 0 | 501.4735 | 0 | 0 | 0 | 0 | 0 | 2039.0674 | 192.4829 | 1719.6718 | 0 | 0 | 49.8112 | 210.9313 | 157.6208 | 0 | 0 | 22.167 | -378.1214 | 0 | 0 | 0 | 0 | 0 | 0 | 0 | 121.5638 | 214.6023 | 204.5246 | 0 | 0 | 0 | 0 | 0 | 0 | 0 | 0 | 0 | 0.00037411 | 0 | 4.1325 | 15.3128 | 3.8964 | 8.3192 | 0.016353 | 1.8267 | 1.1852 | 0.20311 | 0 | 0 | 0 | 0 | 3.6987 | 1.6735 | 1.0164 | 0.14103 | 0.0074321 | 33.7797 | 7.0288 | 26.7509 | 17.6292 | 0.063347
84 | 3.6255 | 3.5385 | 3.6255 | 3.6321 | 3.6255 | 3.7565 | 3.6255 | 3.462 | 3.6255 | 3.4805 | 3.6255 | 3.5886 | 3.6255 | 3.5516 | 3.6255 | 3.5881 | 3.6255 | 3.5565 | 3.6255 | 3.441 | 3.6255 | 3.4199 | 3.6255 | 3.6122 | 3.6255 | 3.653 | 3.6255 | 3.7604 | 3.6255 | 3.6058 | 3.6255 | 3.5721 | 3.6255 | 3.4734 | 3.6255 | 3.5944 | 3.6255 | 3.7195 | 3.6255 | 3.4973 | 3.6255 | 3.6625 | 3.6255 | 3.7666 | 3.6255 | 3.4894 | 3.6255 | 3.5035 | 3.6255 | 3.5349 | 3.6255 | 3.4206 | 3.6255 | 3.6658 | 3.6255 | 3.7436 | 3.6255 | 3.4873 | 3.6255 | 3.5128 | 3.6255 | 3.4483 | 3.6255 | 3.4343 | 3.6255 | 3.5567 | 3.6255 | 3.4983 | 3.6255 | 3.5001 | 3.6255 | 3.5726 | 3.6255 | -6.7158e-06 | 0.56306 | 0 | 32.9879 | 108.8472 | 36.1856 | 67.9156 | 4.155 | 91.8267 | 1.2952 | 3.2465 | 0 | 0 | 0 | 0 | 725.4777 | 80000 | 80725.4777 | 4774.5042 | 0 | 569.6431 | 0 | 0 | 0 | 0 | 0 | 3387.4701 | 247.3802 | 1730.1254 | 0 | 0 | 49.8112 | 210.2048 | 202.7345 | 0 | 0 | 24.1144 | -414.1393 | 0 | 0 | 0 | 0 | 0 | 0 | 0 | 121.5638 | 219.4665 | 265.4831 | 0 | 0 | 0 | 0 | 0 | 0 | 0 | 0 | 0 | 0.00037411 | 0 | 4.1325 | 15.9596 | 4.9338 | 9.524 | 0.028839 | 2.0358 | 1.1333 | 0.20972 | 0 | 0 | 0 | 0 | 3.6255 | 1.3017 | 1.0615 | 0.17869 | 0.0095775 | 36.5756 | 5.4673 | 31.1084 | 22.3357 | 0.081634
85 | 3.5586 | 3.8252 | 3.5586 | 3.9292 | 3.5586 | 4.0288 | 3.5586 | 3.7577 | 3.5586 | 3.7792 | 3.5586 | 3.8866 | 3.5586 | 3.8455 | 3.5586 | 3.8898 | 3.5586 | 3.86 | 3.5586 | 3.7417 | 3.5586 | 3.7212 | 3.5586 | 3.905 | 3.5586 | 3.9353 | 3.5586 | 4.0545 | 3.5586 | 3.9006 | 3.5586 | 3.8774 | 3.5586 | 3.7734 | 3.5586 | 3.8882 | 3.5586 | 4.0044 | 3.5586 | 3.7973 | 3.5586 | 3.9649 | 3.5586 | 4.0697 | 3.5586 | 3.7844 | 3.5586 | 3.8124 | 3.5586 | 3.8295 | 3.5586 | 3.724 | 3.5586 | 3.9576 | 3.5586 | 4.0318 | 3.5586 | 3.788 | 3.5586 | 3.8147 | 3.5586 | 3.7473 | 3.5586 | 3.7403 | 3.5586 | 3.8602 | 3.5586 | 3.7988 | 3.5586 | 3.8037 | 3.5586 | 3.8746 | 3.5586 | -3.8464e-07 | 0.56306 | 0 | 32.9879 | 107.087 | 34.1123 | 65.817 | 3.8993 | 89.6309 | 1.2914 | 3.2256 | 0 | 0 | 0 | 0 | 725.4777 | 80000 | 80725.4777 | 4615.2721 | 0 | 541.8061 | 0 | 0 | 0 | 0 | 0 | 2666.9051 | 225.5233 | 1715.0913 | 0 | 0 | 49.8112 | 209.7227 | 184.475 | 0 | 0 | 23.4182 | -398.8152 | 0 | 0 | 0 | 0 | 0 | 0 | 0 | 121.5638 | 216.278 | 240.7491 | 0 | 0 | 0 | 0 | 0 | 0 | 0 | 0 | 0 | 0.00037411 | 0 | 4.1325 | 15.8575 | 4.5192 | 9.0385 | 0.028877 | 1.9494 | 1.1285 | 0.20706 | 0 | 0 | 0 | 0 | 3.5586 | 1.428 | 1.0196 | 0.15599 | 0.011349 | 34.0973 | 5.9978 | 28.0995 | 19.4984 | 0.096735
86 | 3.7706 | 4.1287 | 3.7706 | 4.2466 | 3.7706 | 4.3398 | 3.7706 | 4.0611 | 3.7706 | 4.0859 | 3.7706 | 4.2013 | 3.7706 | 4.1546 | 3.7706 | 4.2068 | 3.7706 | 4.1756 | 3.7706 | 4.0466 | 3.7706 | 4.0249 | 3.7706 | 4.2181 | 3.7706 | 4.2448 | 3.7706 | 4.3799 | 3.7706 | 4.2145 | 3.7706 | 4.1954 | 3.7706 | 4.0804 | 3.7706 | 4.2006 | 3.7706 | 4.3206 | 3.7706 | 4.1063 | 3.7706 | 4.2879 | 3.7706 | 4.4014 | 3.7706 | 4.0894 | 3.7706 | 4.1274 | 3.7706 | 4.1378 | 3.7706 | 4.0292 | 3.7706 | 4.2742 | 3.7706 | 4.3521 | 3.7706 | 4.0966 | 3.7706 | 4.1259 | 3.7706 | 4.0518 | 3.7706 | 4.0481 | 3.7706 | 4.1759 | 3.7706 | 4.1081 | 3.7706 | 4.115 | 3.7706 | 4.1905 | 3.7706 | 2.0303e-07 | 0.56306 | 0 | 32.9879 | 99.1878 | 32.0095 | 65.8893 | 3.7764 | 88.6365 | 1.3257 | 3.2266 | 0 | 0 | 0 | 0 | 725.4777 | 80000 | 80725.4777 | 4429.7815 | 0 | 493.5918 | 0 | 0 | 0 | 0 | 0 | 2448.1536 | 208.1571 | 1774.5812 | 0 | 0 | 49.8112 | 209.9019 | 177.4546 | 0 | 0 | 23.0281 | -397.8936 | 0 | 0 | 0 | 0 | 0 | 0 | 0 | 121.5638 | 210.7581 | 234.8989 | 0 | 0 | 0 | 0 | 0 | 0 | 0 | 0 | 0 | 0.00037411 | 0 | 4.1325 | 15.3798 | 4.3621 | 9.0551 | 0.026877 | 1.9123 | 1.1716 | 0.20719 | 0 | 0 | 0 | 0 | 3.7706 | 1.5473 | 1.12 | 0.15522 | 0.0072787 | 35.4585 | 6.4989 | 28.9596 | 19.4026 | 0.06204
87 | 4.4185 | 4.6803 | 4.4185 | 4.8006 | 4.4185 | 4.9308 | 4.4185 | 4.5955 | 4.4185 | 4.6199 | 4.4185 | 4.7492 | 4.4185 | 4.7016 | 4.4185 | 4.7515 | 4.4185 | 4.7149 | 4.4185 | 4.574 | 4.4185 | 4.5492 | 4.4185 | 4.7734 | 4.4185 | 4.8143 | 4.4185 | 4.9524 | 4.4185 | 4.7673 | 4.4185 | 4.735 | 4.4185 | 4.6124 | 4.4185 | 4.7529 | 4.4185 | 4.8962 | 4.4185 | 4.6412 | 4.4185 | 4.8412 | 4.4185 | 4.9669 | 4.4185 | 4.6277 | 4.4185 | 4.6553 | 4.4185 | 4.682 | 4.4185 | 4.5517 | 4.4185 | 4.837 | 4.4185 | 4.9277 | 4.4185 | 4.6297 | 4.4185 | 4.6611 | 4.4185 | 4.5816 | 4.4185 | 4.5701 | 4.4185 | 4.7151 | 4.4185 | 4.6427 | 4.4185 | 4.6472 | 4.4185 | 4.7331 | 4.4185 | 1.4585e-06 | 0.56306 | 0 | 32.9879 | 94.2102 | 30.8694 | 63.7651 | 2.4536 | 87.118 | 1.4046 | 3.2053 | 0 | 0 | 0 | 0 | 725.4777 | 80000 | 80725.4777 | 4399.0912 | 0 | 497.8576 | 0 | 0 | 0 | 0 | 0 | 2784.8002 | 183.2346 | 1647.0636 | 0 | 0 | 49.8112 | 213.344 | 164.3401 | 0 | 0 | 22.1288 | -387.6973 | 0 | 0 | 0 | 0 | 0 | 0 | 0 | 121.5638 | 217.6259 | 215.254 | 0 | 0 | 0 | 0 | 0 | 0 | 0 | 0 | 0 | 0.00037411 | 0 | 4.1325 | 14.8486 | 3.9206 | 8.5738 | 0.017234 | 1.8625 | 1.2724 | 0.2045 | 0 | 0 | 0 | 0 | 4.4185 | 1.7581 | 1.2685 | 0.19706 | 0.0048544 | 42.9053 | 7.3842 | 35.5211 | 24.6328 | 0.041376
88 | 3.99 | 4.0385 | 3.99 | 4.1553 | 3.99 | 4.2786 | 3.99 | 3.9575 | 3.99 | 3.9813 | 3.99 | 4.1058 | 3.99 | 4.0597 | 3.99 | 4.1083 | 3.99 | 4.0733 | 3.99 | 3.9373 | 3.99 | 3.9134 | 3.99 | 4.1287 | 3.99 | 4.1672 | 3.99 | 4.3012 | 3.99 | 4.123 | 3.99 | 4.0927 | 3.99 | 3.9742 | 3.99 | 4.109 | 3.99 | 4.2463 | 3.99 | 4.0019 | 3.99 | 4.1948 | 3.99 | 4.316 | 3.99 | 3.9886 | 3.99 | 4.0164 | 3.99 | 4.0409 | 3.99 | 3.9161 | 3.99 | 4.1899 | 3.99 | 4.2769 | 3.99 | 3.9909 | 3.99 | 4.0214 | 3.99 | 3.9444 | 3.99 | 3.934 | 3.99 | 4.0734 | 3.99 | 4.0034 | 3.99 | 4.0081 | 3.99 | 4.0906 | 3.99 | -1.4063e-07 | 0.56306 | 0 | 32.9879 | 98.823 | 35.4486 | 69.558 | 3.7153 | 91.561 | 1.1698 | 3.263 | 0 | 0 | 0 | 0 | 725.4777 | 80000 | 80725.4777 | 4387.9059 | 0 | 568.4096 | 0 | 0 | 0 | 0 | 0 | 3120.0007 | 216.0355 | 1841.511 | 0 | 0 | 49.8112 | 207.1493 | 213.4681 | 0 | 0 | 22.3834 | -421.9689 | 0 | 0 | 0 | 0 | 0 | 0 | 0 | 121.5638 | 223.1772 | 282.1791 | 0 | 0 | 0 | 0 | 0 | 0 | 0 | 0 | 0 | 0.00037411 | 0 | 4.1325 | 13.101 | 4.8116 | 9.9109 | 0.025824 | 2.0593 | 0.9798 | 0.21187 | 0 | 0 | 0 | 0 | 3.99 | 1.4909 | 1.1759 | 0.18782 | 0.0049075 | 39.6415 | 6.2616 | 33.3799 | 23.4778 | 0.041829
89 | 3.8396 | 4.3071 | 3.8396 | 4.4185 | 3.8396 | 4.5138 | 3.8396 | 4.2399 | 3.8396 | 4.2632 | 3.8396 | 4.3746 | 3.8396 | 4.3305 | 3.8396 | 4.3791 | 3.8396 | 4.3487 | 3.8396 | 4.2248 | 3.8396 | 4.2038 | 3.8396 | 4.392 | 3.8396 | 4.42 | 3.8396 | 4.5477 | 3.8396 | 4.3881 | 3.8396 | 4.3674 | 3.8396 | 4.2576 | 3.8396 | 4.3749 | 3.8396 | 4.4926 | 3.8396 | 4.2825 | 3.8396 | 4.4572 | 3.8396 | 4.5665 | 3.8396 | 4.2673 | 3.8396 | 4.301 | 3.8396 | 4.3141 | 3.8396 | 4.2074 | 3.8396 | 4.4463 | 3.8396 | 4.5222 | 3.8396 | 4.273 | 3.8396 | 4.301 | 3.8396 | 4.2303 | 3.8396 | 4.2251 | 3.8396 | 4.3489 | 3.8396 | 4.2842 | 3.8396 | 4.2902 | 3.8396 | 4.3634 | 3.8396 | -2.794e-07 | 0.56306 | 0 | 32.9879 | 93.4479 | 32.84 | 64.0282 | 2.4944 | 87.027 | 1.2972 | 3.2078 | 0 | 0 | 0 | 0 | 725.4777 | 80000 | 80725.4777 | 4199.3044 | 0 | 540.1608 | 0 | 0 | 0 | 0 | 0 | 2306.42 | 196.825 | 1606.6468 | 0 | 0 | 49.8112 | 210.1925 | 172.7048 | 0 | 0 | 21.4029 | -387.7168 | 0 | 0 | 0 | 0 | 0 | 0 | 0 | 121.5638 | 217.745 | 224.0483 | 0 | 0 | 0 | 0 | 0 | 0 | 0 | 0 | 0 | 0.00037411 | 0 | 4.1325 | 13.6172 | 4.0755 | 8.6328 | 0.017384 | 1.8733 | 1.1357 | 0.20482 | 0 | 0 | 0 | 0 | 3.8396 | 1.6366 | 1.0979 | 0.15471 | 0.010241 | 35.8645 | 6.8736 | 28.991 | 19.3387 | 0.087293
90 | 3.8006 | 4.3621 | 3.8006 | 4.4855 | 3.8006 | 4.5692 | 3.8006 | 4.2975 | 3.8006 | 4.3238 | 3.8006 | 4.4401 | 3.8006 | 4.3912 | 3.8006 | 4.4472 | 3.8006 | 4.4165 | 3.8006 | 4.2849 | 3.8006 | 4.2633 | 3.8006 | 4.4549 | 3.8006 | 4.4775 | 3.8006 | 4.6188 | 3.8006 | 4.4521 | 3.8006 | 4.4372 | 3.8006 | 4.3188 | 3.8006 | 4.4377 | 3.8006 | 4.5551 | 3.8006 | 4.345 | 3.8006 | 4.5294 | 3.8006 | 4.6444 | 3.8006 | 4.3257 | 3.8006 | 4.3701 | 3.8006 | 4.3745 | 3.8006 | 4.2685 | 3.8006 | 4.5111 | 3.8006 | 4.5884 | 3.8006 | 4.3354 | 3.8006 | 4.3655 | 3.8006 | 4.2896 | 3.8006 | 4.2887 | 3.8006 | 4.4168 | 3.8006 | 4.347 | 3.8006 | 4.3553 | 3.8006 | 4.4309 | 3.8006 | -1.4631e-06 | 0.56306 | 0 | 32.9879 | 95.7177 | 31.132 | 65.1853 | 2.7543 | 87.0357 | 1.2863 | 3.2198 | 0 | 0 | 0 | 0 | 725.4777 | 80000 | 80725.4777 | 4507.7245 | 0 | 483.7448 | 0 | 0 | 0 | 0 | 0 | 2179.0882 | 196.159 | 1744.0449 | 0 | 0 | 49.8112 | 209.1431 | 171.3245 | 0 | 0 | 21.5452 | -392.2134 | 0 | 0 | 0 | 0 | 0 | 0 | 0 | 121.5638 | 213.0991 | 226.7852 | 0 | 0 | 0 | 0 | 0 | 0 | 0 | 0 | 0 | 0.00037411 | 0 | 4.1325 | 13.4825 | 4.1803 | 8.8944 | 0.024437 | 1.8708 | 1.1222 | 0.20632 | 0 | 0 | 0 | 0 | 3.8006 | 1.6421 | 1.1015 | 0.1473 | 0.012524 | 34.9322 | 6.897 | 28.0352 | 18.4124 | 0.10675
91 | 3.6839 | 3.8685 | 3.6839 | 3.9811 | 3.6839 | 4.0867 | 3.6839 | 3.7964 | 3.6839 | 3.8197 | 3.6839 | 3.9353 | 3.6839 | 3.8907 | 3.6839 | 3.939 | 3.6839 | 3.907 | 3.6839 | 3.7794 | 3.6839 | 3.7574 | 3.6839 | 3.9547 | 3.6839 | 3.9867 | 3.6839 | 4.1158 | 3.6839 | 3.9502 | 3.6839 | 3.9258 | 3.6839 | 3.8135 | 3.6839 | 3.9368 | 3.6839 | 4.0612 | 3.6839 | 3.8393 | 3.6839 | 4.0198 | 3.6839 | 4.1327 | 3.6839 | 3.8251 | 3.6839 | 3.8561 | 3.6839 | 3.8736 | 3.6839 | 3.7606 | 3.6839 | 4.0113 | 3.6839 | 4.091 | 3.6839 | 3.8293 | 3.6839 | 3.8581 | 3.6839 | 3.7854 | 3.6839 | 3.7783 | 3.6839 | 3.9072 | 3.6839 | 3.841 | 3.6839 | 3.8464 | 3.6839 | 3.9226 | 3.6839 | 2.0163e-06 | 0.56306 | 0 | 32.9879 | 113.5334 | 34.1156 | 66.8539 | 3.6771 | 92.5637 | 1.4656 | 3.2356 | 0 | 0 | 0 | 0 | 725.4777 | 80000 | 80725.4777 | 4327.0375 | 0 | 532.6925 | 0 | 0 | 0 | 0 | 0 | 2844.9935 | 224.1876 | 1827.3938 | 0 | 0 | 49.8112 | 215.7405 | 189.9585 | 0 | 0 | 25.8912 | -411.4357 | 0 | 0 | 0 | 0 | 0 | 0 | 0 | 121.5638 | 222.3674 | 250.1346 | 0 | 0 | 0 | 0 | 0 | 0 | 0 | 0 | 0 | 0.00037411 | 0 | 4.1325 | 19.12 | 4.6098 | 9.2771 | 0.020198 | 2.0342 | 1.3521 | 0.20833 | 0 | 0 | 0 | 0 | 3.6839 | 1.4366 | 1.0672 | 0.1665 | 0.0085534 | 36.0835 | 6.0335 | 30.05 | 20.8131 | 0.072905
92 | 3.5936 | 3.9799 | 3.5936 | 4.0952 | 3.5936 | 4.1766 | 3.5936 | 3.9181 | 3.5936 | 3.9427 | 3.5936 | 4.0523 | 3.5936 | 4.0066 | 3.5936 | 4.0587 | 3.5936 | 4.0295 | 3.5936 | 3.9058 | 3.5936 | 3.8854 | 3.5936 | 4.0668 | 3.5936 | 4.0891 | 3.5936 | 4.2212 | 3.5936 | 4.064 | 3.5936 | 4.0489 | 3.5936 | 3.9378 | 3.5936 | 4.0505 | 3.5936 | 4.1621 | 3.5936 | 3.9625 | 3.5936 | 4.1361 | 3.5936 | 4.2443 | 3.5936 | 3.9449 | 3.5936 | 3.9853 | 3.5936 | 3.9908 | 3.5936 | 3.8901 | 3.5936 | 4.1199 | 3.5936 | 4.1931 | 3.5936 | 3.9534 | 3.5936 | 3.9817 | 3.5936 | 3.9103 | 3.5936 | 3.9088 | 3.5936 | 4.0298 | 3.5936 | 3.9644 | 3.5936 | 3.9719 | 3.5936 | 4.0433 | 3.5936 | 9.9279e-07 | 0.56306 | 0 | 32.9879 | 107.9682 | 33.057 | 64.9492 | 3.568 | 90.5597 | 1.5246 | 3.2167 | 0 | 0 | 0 | 0 | 725.4777 | 80000 | 80725.4777 | 4330.616 | 0 | 526.3725 | 0 | 0 | 0 | 0 | 0 | 2278.678 | 215.0522 | 1774.8358 | 0 | 0 | 49.8112 | 217.8328 | 176.3943 | 0 | 0 | 24.7639 | -400.7396 | 0 | 0 | 0 | 0 | 0 | 0 | 0 | 121.5638 | 223.7088 | 230.0977 | 0 | 0 | 0 | 0 | 0 | 0 | 0 | 0 | 0 | 0.00037411 | 0 | 4.1325 | 18.0507 | 4.3348 | 8.8408 | 0.019906 | 1.9647 | 1.4305 | 0.20593 | 0 | 0 | 0 | 0 | 3.5936 | 1.4977 | 1.0908 | 0.14104 | 0.007202 | 33.5839 | 6.2902 | 27.2937 | 17.6302 | 0.061386
93 | 3.3525 | 3.9026 | 3.3525 | 4.012 | 3.3525 | 4.0771 | 3.3525 | 3.8494 | 3.3525 | 3.873 | 3.3525 | 3.9731 | 3.3525 | 3.9297 | 3.3525 | 3.9803 | 3.3525 | 3.9542 | 3.3525 | 3.8399 | 3.3525 | 3.8215 | 3.3525 | 3.9844 | 3.3525 | 4.0009 | 3.3525 | 4.1261 | 3.3525 | 3.9826 | 3.3525 | 3.9727 | 3.3525 | 3.869 | 3.3525 | 3.9698 | 3.3525 | 4.0686 | 3.3525 | 3.8916 | 3.3525 | 4.0514 | 3.3525 | 4.1507 | 3.3525 | 3.8736 | 3.3525 | 3.9158 | 3.3525 | 3.9155 | 3.3525 | 3.8266 | 3.3525 | 4.0326 | 3.3525 | 4.0982 | 3.3525 | 3.8836 | 3.3525 | 3.9099 | 3.3525 | 3.8435 | 3.3525 | 3.8447 | 3.3525 | 3.9545 | 3.3525 | 3.8935 | 3.3525 | 3.9015 | 3.3525 | 3.9663 | 3.3525 | -9.5833e-07 | 0.56306 | 0 | 32.9879 | 103.5501 | 32.4513 | 64.258 | 3.7615 | 88.8442 | 1.4263 | 3.2101 | 0 | 0 | 0 | 0 | 725.4777 | 80000 | 80725.4777 | 4418.06 | 0 | 509.0244 | 0 | 0 | 0 | 0 | 0 | 1939.7473 | 217.663 | 1698.0151 | 0 | 0 | 49.8112 | 214.5194 | 169.2909 | 0 | 0 | 23.5031 | -392.4526 | 0 | 0 | 0 | 0 | 0 | 0 | 0 | 121.5638 | 221.3915 | 221.0197 | 0 | 0 | 0 | 0 | 0 | 0 | 0 | 0 | 0 | 0.00037411 | 0 | 4.1325 | 16.4455 | 4.2906 | 8.6845 | 0.024401 | 1.9121 | 1.3006 | 0.2051 | 0 | 0 | 0 | 0 | 3.3525 | 1.4797 | 1.0136 | 0.12055 | 0.0032941 | 30.1915 | 6.2147 | 23.9768 | 15.0694 | 0.028077
94 | 3.4462 | 4.1652 | 3.4462 | 4.2804 | 3.4462 | 4.3333 | 3.4462 | 4.1163 | 3.4462 | 4.1415 | 3.4462 | 4.2418 | 3.4462 | 4.196 | 3.4462 | 4.2508 | 3.4462 | 4.2256 | 3.4462 | 4.1093 | 3.4462 | 4.0911 | 3.4462 | 4.2505 | 3.4462 | 4.2618 | 3.4462 | 4.3936 | 3.4462 | 4.2497 | 3.4462 | 4.245 | 3.4462 | 4.1382 | 3.4462 | 4.2364 | 3.4462 | 4.3311 | 3.4462 | 4.1609 | 3.4462 | 4.3226 | 3.4462 | 4.4228 | 3.4462 | 4.1402 | 3.4462 | 4.1897 | 3.4462 | 4.1821 | 3.4462 | 4.0973 | 3.4462 | 4.2984 | 3.4462 | 4.3625 | 3.4462 | 4.1532 | 3.4462 | 4.1801 | 3.4462 | 4.1121 | 3.4462 | 4.1168 | 3.4462 | 4.2259 | 3.4462 | 4.1631 | 3.4462 | 4.1726 | 3.4462 | 4.2369 | 3.4462 | 1.2666e-07 | 0.56306 | 0 | 32.9879 | 90.7499 | 32.9148 | 63.7715 | 2.809 | 84.6505 | 1.0637 | 3.2058 | 0 | 0 | 0 | 0 | 725.4777 | 80000 | 80725.4777 | 4407.0078 | 0 | 543.2492 | 0 | 0 | 0 | 0 | 0 | 1622.7486 | 202.3337 | 1662.9398 | 0 | 0 | 49.8112 | 202.05 | 171.3924 | 0 | 0 | 19.6438 | -377.8826 | 0 | 0 | 0 | 0 | 0 | 0 | 0 | 121.5638 | 206.4007 | 221.2246 | 0 | 0 | 0 | 0 | 0 | 0 | 0 | 0 | 0 | 0.00037411 | 0 | 4.1325 | 11.223 | 4.1019 | 8.5752 | 0.02321 | 1.8046 | 0.8553 | 0.20457 | 0 | 0 | 0 | 0 | 3.4462 | 1.5919 | 1.0612 | 0.10972 | 0.0077462 | 29.9497 | 6.6862 | 23.2636 | 13.7152 | 0.066025
95 | 3.5215 | 3.9586 | 3.5215 | 4.0739 | 3.5215 | 4.1472 | 3.5215 | 3.9004 | 3.5215 | 3.9252 | 3.5215 | 4.0321 | 3.5215 | 3.9864 | 3.5215 | 4.0393 | 3.5215 | 4.0112 | 3.5215 | 3.8896 | 3.5215 | 3.8698 | 3.5215 | 4.045 | 3.5215 | 4.0642 | 3.5215 | 4.1962 | 3.5215 | 4.0428 | 3.5215 | 4.0306 | 3.5215 | 3.9208 | 3.5215 | 4.0294 | 3.5215 | 4.1362 | 3.5215 | 3.9448 | 3.5215 | 4.1152 | 3.5215 | 4.221 | 3.5215 | 3.9264 | 3.5215 | 3.9694 | 3.5215 | 3.9712 | 3.5215 | 3.8749 | 3.5215 | 4.0966 | 3.5215 | 4.1673 | 3.5215 | 3.9362 | 3.5215 | 3.9641 | 3.5215 | 3.8937 | 3.5215 | 3.8939 | 3.5215 | 4.0116 | 3.5215 | 3.9469 | 3.5215 | 3.9549 | 3.5215 | 4.0243 | 3.5215 | -8.1118e-07 | 0.56306 | 0 | 32.9879 | 107.8801 | 32.5251 | 67.3898 | 3.7924 | 89.2351 | 1.0499 | 3.2417 | 0 | 0 | 0 | 0 | 725.4777 | 80000 | 80725.4777 | 4579.6586 | 0 | 491.4212 | 0 | 0 | 0 | 0 | 0 | 2139.9834 | 216.9094 | 1777.9277 | 0 | 0 | 49.8112 | 204.3312 | 187.05 | 0 | 0 | 21.7124 | -402.1848 | 0 | 0 | 0 | 0 | 0 | 0 | 0 | 121.5638 | 225.3637 | 249.4786 | 0 | 0 | 0 | 0 | 0 | 0 | 0 | 0 | 0 | 0.00037411 | 0 | 4.1325 | 13.0108 | 4.5941 | 9.4014 | 0.022672 | 1.9665 | 0.83956 | 0.20911 | 0 | 0 | 0 | 0 | 3.5215 | 1.4848 | 1.0927 | 0.13216 | 0.0072734 | 32.4832 | 6.2363 | 26.2469 | 16.5199 | 0.061995
96 | 3.794 | 4.364 | 3.794 | 4.4912 | 3.794 | 4.5734 | 3.794 | 4.2993 | 3.794 | 4.3265 | 3.794 | 4.445 | 3.794 | 4.3946 | 3.794 | 4.4527 | 3.794 | 4.4216 | 3.794 | 4.2871 | 3.794 | 4.2652 | 3.794 | 4.4595 | 3.794 | 4.4812 | 3.794 | 4.6268 | 3.794 | 4.4569 | 3.794 | 4.443 | 3.794 | 4.3217 | 3.794 | 4.4421 | 3.794 | 4.5607 | 3.794 | 4.3483 | 3.794 | 4.5367 | 3.794 | 4.6538 | 3.794 | 4.3281 | 3.794 | 4.3751 | 3.794 | 4.3777 | 3.794 | 4.2708 | 3.794 | 4.5167 | 3.794 | 4.595 | 3.794 | 4.3387 | 3.794 | 4.3695 | 3.794 | 4.2917 | 3.794 | 4.2916 | 3.794 | 4.422 | 3.794 | 4.3505 | 3.794 | 4.3593 | 3.794 | 4.4362 | 3.794 | -5.0105e-07 | 0.56306 | 0 | 32.9879 | 106.5528 | 32.2066 | 61.8463 | 3.6469 | 85.0635 | 1.3433 | 3.1864 | 0 | 0 | 0 | 0 | 725.4777 | 80000 | 80725.4777 | 4304.4321 | 0 | 546.7338 | 0 | 0 | 0 | 0 | 0 | 2175.1507 | 195.8622 | 1806.8056 | 0 | 0 | 49.8112 | 210.0176 | 159.5959 | 0 | 0 | 21.3566 | -373.6259 | 0 | 0 | 0 | 0 | 0 | 0 | 0 | 121.5638 | 206.8852 | 202.8264 | 0 | 0 | 0 | 0 | 0 | 0 | 0 | 0 | 0 | 0.00037411 | 0 | 4.1325 | 14.274 | 3.8557 | 8.1481 | 0.022728 | 1.7874 | 1.1938 | 0.20216 | 0 | 0 | 0 | 0 | 3.794 | 1.6446 | 1.0965 | 0.14726 | 0.0089384 | 34.8265 | 6.9074 | 27.9191 | 18.4074 | 0.076186
97 | 3.882 | 4.5928 | 3.882 | 4.7284 | 3.882 | 4.8188 | 3.882 | 4.5225 | 3.882 | 4.5515 | 3.882 | 4.6787 | 3.882 | 4.625 | 3.882 | 4.6867 | 3.882 | 4.6531 | 3.882 | 4.509 | 3.882 | 4.4854 | 3.882 | 4.6947 | 3.882 | 4.7189 | 3.882 | 4.8741 | 3.882 | 4.6918 | 3.882 | 4.6759 | 3.882 | 4.5461 | 3.882 | 4.6759 | 3.882 | 4.804 | 3.882 | 4.5747 | 3.882 | 4.7767 | 3.882 | 4.9024 | 3.882 | 4.5535 | 3.882 | 4.6027 | 3.882 | 4.6067 | 3.882 | 4.4912 | 3.882 | 4.7561 | 3.882 | 4.8405 | 3.882 | 4.5643 | 3.882 | 4.5974 | 3.882 | 4.514 | 3.882 | 4.5134 | 3.882 | 4.6535 | 3.882 | 4.5771 | 3.882 | 4.5862 | 3.882 | 4.6689 | 3.882 | -3.4459e-07 | 0.56306 | 0 | 32.9879 | 98.9388 | 29.9976 | 61.6854 | 2.8154 | 82.7113 | 1.0849 | 3.1855 | 0 | 0 | 0 | 0 | 725.4777 | 80000 | 80725.4777 | 4435.0705 | 0 | 481.0394 | 0 | 0 | 0 | 0 | 0 | 2275.9051 | 187.1942 | 1858.1399 | 0 | 0 | 49.8112 | 202.8293 | 148.5794 | 0 | 0 | 19.3425 | -363.4865 | 0 | 0 | 0 | 0 | 0 | 0 | 0 | 121.5638 | 207.2191 | 192.911 | 0 | 0 | 0 | 0 | 0 | 0 | 0 | 0 | 0 | 0.00037411 | 0 | 4.1325 | 11.6121 | 3.7559 | 8.1128 | 0.024642 | 1.7264 | 0.87976 | 0.20205 | 0 | 0 | 0 | 0 | 3.882 | 1.7209 | 1.0154 | 0.16007 | 0.012136 | 35.9902 | 7.2277 | 28.7625 | 20.009 | 0.10344
98 | 3.3953 | 3.6981 | 3.3953 | 3.8138 | 3.3953 | 3.9014 | 3.3953 | 3.6334 | 3.3953 | 3.6578 | 3.3953 | 3.7699 | 3.3953 | 3.724 | 3.3953 | 3.7757 | 3.3953 | 3.7456 | 3.3953 | 3.6199 | 3.3953 | 3.5989 | 3.3953 | 3.7856 | 3.3953 | 3.8103 | 3.3953 | 3.943 | 3.3953 | 3.7824 | 3.3953 | 3.765 | 3.3953 | 3.6527 | 3.3953 | 3.7688 | 3.3953 | 3.8843 | 3.3953 | 3.6778 | 3.3953 | 3.8546 | 3.3953 | 3.965 | 3.3953 | 3.6608 | 3.3953 | 3.6995 | 3.3953 | 3.7078 | 3.3953 | 3.6033 | 3.3953 | 3.84 | 3.3953 | 3.9154 | 3.3953 | 3.6685 | 3.3953 | 3.6972 | 3.3953 | 3.6248 | 3.3953 | 3.622 | 3.3953 | 3.7459 | 3.3953 | 3.6797 | 3.3953 | 3.6868 | 3.3953 | 3.7599 | 3.3953 | 5.5209e-06 | 0.56306 | 0 | 32.9879 | 113.3569 | 35.9677 | 71.1965 | 2.754 | 95.4382 | 1.5428 | 3.2793 | 0 | 0 | 0 | 0 | 725.4777 | 80000 | 80725.4777 | 4546.0695 | 0 | 547.2958 | 0 | 0 | 0 | 0 | 0 | 2643.3018 | 236.4484 | 1926.2918 | 0 | 0 | 49.8112 | 216.7347 | 221.5499 | 0 | 0 | 26.7721 | -442.2285 | 0 | 0 | 0 | 0 | 0 | 0 | 0 | 121.5638 | 214.3754 | 296.2386 | 0 | 0 | 0 | 0 | 0 | 0 | 0 | 0 | 0 | 0.00037411 | 0 | 4.1325 | 18.6931 | 5.17 | 10.3031 | 0.022399 | 2.1509 | 1.455 | 0.214 | 0 | 0 | 0 | 0 | 3.3953 | 1.362 | 0.98674 | 0.14812 | 0.0033299 | 32.9953 | 5.7203 | 27.275 | 18.5148 | 0.028382
99 | 3.7974 | 4.2867 | 3.7974 | 4.3995 | 3.7974 | 4.4992 | 3.7974 | 4.2171 | 3.7974 | 4.2407 | 3.7974 | 4.3545 | 3.7974 | 4.3098 | 3.7974 | 4.3588 | 3.7974 | 4.3275 | 3.7974 | 4.2013 | 3.7974 | 4.1798 | 3.7974 | 4.3728 | 3.7974 | 4.4024 | 3.7974 | 4.5317 | 3.7974 | 4.3686 | 3.7974 | 4.3464 | 3.7974 | 4.2348 | 3.7974 | 4.3552 | 3.7974 | 4.4763 | 3.7974 | 4.2603 | 3.7974 | 4.4386 | 3.7974 | 4.5499 | 3.7974 | 4.2453 | 3.7974 | 4.2784 | 3.7974 | 4.293 | 3.7974 | 4.1833 | 3.7974 | 4.4283 | 3.7974 | 4.5062 | 3.7974 | 4.2505 | 3.7974 | 4.279 | 3.7974 | 4.207 | 3.7974 | 4.2011 | 3.7974 | 4.3278 | 3.7974 | 4.262 | 3.7974 | 4.2678 | 3.7974 | 4.3427 | 3.7974 | 2.5332e-07 | 0.56306 | 0 | 32.9879 | 101.6419 | 33.4132 | 63.4248 | 3.7135 | 86.2437 | 1.0512 | 3.202 | 0 | 0 | 0 | 0 | 725.4777 | 80000 | 80725.4777 | 4260.3808 | 0 | 567.9233 | 0 | 0 | 0 | 0 | 0 | 2415.9462 | 198.6492 | 1650.2039 | 0 | 0 | 49.8112 | 203.3772 | 172.968 | 0 | 0 | 20.6988 | -377.7561 | 0 | 0 | 0 | 0 | 0 | 0 | 0 | 121.5638 | 217.4862 | 221.3433 | 0 | 0 | 0 | 0 | 0 | 0 | 0 | 0 | 0 | 0.00037411 | 0 | 4.1325 | 12.9948 | 4.0351 | 8.4977 | 0.022949 | 1.853 | 0.841 | 0.20409 | 0 | 0 | 0 | 0 | 3.7974 | 1.6215 | 1.0385 | 0.16011 | 0.0062475 | 35.7809 | 6.8104 | 28.9705 | 20.0132 | 0.053251
100 | 3.5707 | 4.2889 | 3.5707 | 4.4176 | 3.5707 | 4.477 | 3.5707 | 4.2341 | 3.5707 | 4.2623 | 3.5707 | 4.3744 | 3.5707 | 4.3233 | 3.5707 | 4.3845 | 3.5707 | 4.3562 | 3.5707 | 4.2262 | 3.5707 | 4.2059 | 3.5707 | 4.3842 | 3.5707 | 4.3969 | 3.5707 | 4.5442 | 3.5707 | 4.3833 | 3.5707 | 4.3779 | 3.5707 | 4.2586 | 3.5707 | 4.3685 | 3.5707 | 4.4744 | 3.5707 | 4.284 | 3.5707 | 4.4647 | 3.5707 | 4.5769 | 3.5707 | 4.2609 | 3.5707 | 4.3161 | 3.5707 | 4.3078 | 3.5707 | 4.2128 | 3.5707 | 4.4378 | 3.5707 | 4.5096 | 3.5707 | 4.2753 | 3.5707 | 4.3055 | 3.5707 | 4.2294 | 3.5707 | 4.2346 | 3.5707 | 4.3566 | 3.5707 | 4.2864 | 3.5707 | 4.297 | 3.5707 | 4.3689 | 3.5707 | -4.2375e-07 | 0.56306 | 0 | 32.9879 | 94.9584 | 33.0441 | 63.7858 | 3.5513 | 87.0989 | 1.4323 | 3.2054 | 0 | 0 | 0 | 0 | 725.4777 | 80000 | 80725.4777 | 4327.8327 | 0 | 550.8769 | 0 | 0 | 0 | 0 | 0 | 1808.4446 | 198.5784 | 1811.6606 | 0 | 0 | 49.8112 | 213.0423 | 172.6794 | 0 | 0 | 22.1252 | -389.2255 | 0 | 0 | 0 | 0 | 0 | 0 | 0 | 121.5638 | 210.0088 | 222.6025 | 0 | 0 | 0 | 0 | 0 | 0 | 0 | 0 | 0 | 0.00037411 | 0 | 4.1325 | 14.6509 | 4.0687 | 8.5784 | 0.021141 | 1.8618 | 1.3084 | 0.20452 | 0 | 0 | 0 | 0 | 3.5707 | 1.6221 | 1.0635 | 0.12295 | 0.0085117 | 31.7656 | 6.8128 | 24.9528 | 15.3682 | 0.07255
101 | 3.9732 | 4.6153 | 3.9732 | 4.7401 | 3.9732 | 4.8355 | 3.9732 | 4.5452 | 3.9732 | 4.5715 | 3.9732 | 4.6927 | 3.9732 | 4.6432 | 3.9732 | 4.6988 | 3.9732 | 4.6663 | 3.9732 | 4.5304 | 3.9732 | 4.5077 | 3.9732 | 4.7098 | 3.9732 | 4.7368 | 3.9732 | 4.8798 | 3.9732 | 4.7062 | 3.9732 | 4.6872 | 3.9732 | 4.5659 | 3.9732 | 4.6915 | 3.9732 | 4.8167 | 3.9732 | 4.5931 | 3.9732 | 4.784 | 3.9732 | 4.9034 | 3.9732 | 4.5748 | 3.9732 | 4.6162 | 3.9732 | 4.6255 | 3.9732 | 4.5124 | 3.9732 | 4.7686 | 3.9732 | 4.8501 | 3.9732 | 4.5829 | 3.9732 | 4.6138 | 3.9732 | 4.5358 | 3.9732 | 4.5326 | 3.9732 | 4.6666 | 3.9732 | 4.595 | 3.9732 | 4.6026 | 3.9732 | 4.6817 | 3.9732 | -1.5087e-07 | 0.56306 | 0 | 32.9879 | 91.8134 | 32.2886 | 62.8202 | 2.5346 | 86.3366 | 1.2991 | 3.1958 | 0 | 0 | 0 | 0 | 725.4777 | 80000 | 80725.4777 | 4174.6436 | 0 | 545.9759 | 0 | 0 | 0 | 0 | 0 | 2251.7669 | 184.3418 | 1681.2178 | 0 | 0 | 49.8112 | 209.898 | 165.8537 | 0 | 0 | 21.5317 | -379.8571 | 0 | 0 | 0 | 0 | 0 | 0 | 0 | 121.5638 | 215.0109 | 213.3454 | 0 | 0 | 0 | 0 | 0 | 0 | 0 | 0 | 0 | 0.00037411 | 0 | 4.1325 | 14.3583 | 3.8418 | 8.3631 | 0.015025 | 1.84 | 1.1381 | 0.20333 | 0 | 0 | 0 | 0 | 3.9732 | 1.7476 | 1.0837 | 0.16077 | 0.0039631 | 37.1161 | 7.3398 | 29.7763 | 20.0966 | 0.033779
102 | 4.2283 | 4.4457 | 4.2283 | 4.5581 | 4.2283 | 4.6848 | 4.2283 | 4.3641 | 4.2283 | 4.3868 | 4.2283 | 4.5093 | 4.2283 | 4.4648 | 4.2283 | 4.5109 | 4.2283 | 4.4761 | 4.2283 | 4.3431 | 4.2283 | 4.3195 | 4.2283 | 4.5329 | 4.2283 | 4.5731 | 4.2283 | 4.7022 | 4.2283 | 4.5269 | 4.2283 | 4.4948 | 4.2283 | 4.3795 | 4.2283 | 4.5133 | 4.2283 | 4.6502 | 4.2283 | 4.4067 | 4.2283 | 4.5957 | 4.2283 | 4.7147 | 4.2283 | 4.3947 | 4.2283 | 4.4189 | 4.2283 | 4.4462 | 4.2283 | 4.3215 | 4.2283 | 4.5933 | 4.2283 | 4.6796 | 4.2283 | 4.3957 | 4.2283 | 4.4253 | 4.2283 | 4.3504 | 4.2283 | 4.3386 | 4.2283 | 4.4762 | 4.2283 | 4.4081 | 4.2283 | 4.4119 | 4.2283 | 4.4934 | 4.2283 | -3.9116e-07 | 0.56306 | 0 | 32.9879 | 90.501 | 32.7549 | 65.2203 | 3.5931 | 87.083 | 1.1278 | 3.2199 | 0 | 0 | 0 | 0 | 725.4777 | 80000 | 80725.4777 | 4531.3667 | 0 | 537.7757 | 0 | 0 | 0 | 0 | 0 | 2820.4382 | 193.2201 | 1625.247 | 0 | 0 | 49.8112 | 205.1081 | 179.8807 | 0 | 0 | 20.862 | -390.1012 | 0 | 0 | 0 | 0 | 0 | 0 | 0 | 121.5638 | 215.834 | 234.7445 | 0 | 0 | 0 | 0 | 0 | 0 | 0 | 0 | 0 | 0.00037411 | 0 | 4.1325 | 12.5978 | 4.1588 | 8.9024 | 0.023193 | 1.8871 | 0.92988 | 0.20634 | 0 | 0 | 0 | 0 | 4.2283 | 1.6671 | 1.2232 | 0.18974 | 0.003198 | 41.1363 | 7.002 | 34.1343 | 23.717 | 0.027258
103 | 3.5005 | 4.3 | 3.5005 | 4.427 | 3.5005 | 4.4788 | 3.5005 | 4.249 | 3.5005 | 4.277 | 3.5005 | 4.3853 | 3.5005 | 4.3349 | 3.5005 | 4.3959 | 3.5005 | 4.369 | 3.5005 | 4.2425 | 3.5005 | 4.223 | 3.5005 | 4.3937 | 3.5005 | 4.4036 | 3.5005 | 4.5488 | 3.5005 | 4.3932 | 3.5005 | 4.3904 | 3.5005 | 4.2737 | 3.5005 | 4.3787 | 3.5005 | 4.4791 | 3.5005 | 4.2983 | 3.5005 | 4.4738 | 3.5005 | 4.5823 | 3.5005 | 4.2747 | 3.5005 | 4.3314 | 3.5005 | 4.3201 | 3.5005 | 4.2302 | 3.5005 | 4.4453 | 3.5005 | 4.5139 | 3.5005 | 4.2901 | 3.5005 | 4.3195 | 3.5005 | 4.2452 | 3.5005 | 4.2518 | 3.5005 | 4.3694 | 3.5005 | 4.3008 | 3.5005 | 4.3118 | 3.5005 | 4.381 | 3.5005 | -1.3039e-07 | 0.56306 | 0 | 32.9879 | 95.6145 | 33.2491 | 62.719 | 2.699 | 83.7214 | 1.0212 | 3.1953 | 0 | 0 | 0 | 0 | 725.4777 | 80000 | 80725.4777 | 4421.5083 | 0 | 563.179 | 0 | 0 | 0 | 0 | 0 | 1650.1548 | 197.6025 | 1788.8945 | 0 | 0 | 49.8112 | 201.0471 | 167.9053 | 0 | 0 | 19.0153 | -370.9457 | 0 | 0 | 0 | 0 | 0 | 0 | 0 | 121.5638 | 206.8471 | 214.6067 | 0 | 0 | 0 | 0 | 0 | 0 | 0 | 0 | 0 | 0.00037411 | 0 | 4.1325 | 10.6898 | 3.9573 | 8.3407 | 0.02347 | 1.7771 | 0.80698 | 0.20326 | 0 | 0 | 0 | 0 | 3.5005 | 1.6301 | 1.047 | 0.11375 | 0.0094906 | 30.3802 | 6.8465 | 23.5337 | 14.2186 | 0.080893
104 | 3.7923 | 4.5338 | 3.7923 | 4.6639 | 3.7923 | 4.7417 | 3.7923 | 4.4704 | 3.7923 | 4.4984 | 3.7923 | 4.6176 | 3.7923 | 4.566 | 3.7923 | 4.6261 | 3.7923 | 4.5951 | 3.7923 | 4.4591 | 3.7923 | 4.4372 | 3.7923 | 4.6311 | 3.7923 | 4.6508 | 3.7923 | 4.7998 | 3.7923 | 4.6289 | 3.7923 | 4.617 | 3.7923 | 4.4937 | 3.7923 | 4.6138 | 3.7923 | 4.7314 | 3.7923 | 4.5206 | 3.7923 | 4.7107 | 3.7923 | 4.8289 | 3.7923 | 4.4992 | 3.7923 | 4.5493 | 3.7923 | 4.5491 | 3.7923 | 4.4432 | 3.7923 | 4.6884 | 3.7923 | 4.7666 | 3.7923 | 4.511 | 3.7923 | 4.5423 | 3.7923 | 4.4634 | 3.7923 | 4.4647 | 3.7923 | 4.5955 | 3.7923 | 4.5229 | 3.7923 | 4.5324 | 3.7923 | 4.6094 | 3.7923 | -1.3998e-06 | 0.56306 | 0 | 32.9879 | 99.1718 | 30.1134 | 61.9236 | 2.5814 | 85.2257 | 1.2622 | 3.1874 | 0 | 0 | 0 | 0 | 725.4777 | 80000 | 80725.4777 | 4291.1227 | 0 | 487.4635 | 0 | 0 | 0 | 0 | 0 | 2030.9365 | 187.7234 | 1765.8381 | 0 | 0 | 49.8112 | 209.0468 | 150.9324 | 0 | 0 | 21.4082 | -371.2684 | 0 | 0 | 0 | 0 | 0 | 0 | 0 | 121.5638 | 216.1785 | 195.4744 | 0 | 0 | 0 | 0 | 0 | 0 | 0 | 0 | 0 | 0.00037411 | 0 | 4.1325 | 14.5091 | 3.7842 | 8.1651 | 0.018967 | 1.7935 | 1.0922 | 0.20228 | 0 | 0 | 0 | 0 | 3.7923 | 1.716 | 1.0495 | 0.14378 | 0.0060083 | 34.627 | 7.2074 | 27.4197 | 17.9725 | 0.051211
105 | 3.5931 | 4.3324 | 3.5931 | 4.4603 | 3.5931 | 4.5145 | 3.5931 | 4.2802 | 3.5931 | 4.3083 | 3.5931 | 4.418 | 3.5931 | 4.3673 | 3.5931 | 4.4285 | 3.5931 | 4.4011 | 3.5931 | 4.2733 | 3.5931 | 4.2535 | 3.5931 | 4.4269 | 3.5931 | 4.4376 | 3.5931 | 4.5838 | 3.5931 | 4.4263 | 3.5931 | 4.4227 | 3.5931 | 4.3049 | 3.5931 | 4.4116 | 3.5931 | 4.514 | 3.5931 | 4.3298 | 3.5931 | 4.5073 | 3.5931 | 4.6172 | 3.5931 | 4.3063 | 3.5931 | 4.3627 | 3.5931 | 4.3522 | 3.5931 | 4.2605 | 3.5931 | 4.4792 | 3.5931 | 4.5489 | 3.5931 | 4.3214 | 3.5931 | 4.3511 | 3.5931 | 4.2761 | 3.5931 | 4.2823 | 3.5931 | 4.4015 | 3.5931 | 4.3322 | 3.5931 | 4.3432 | 3.5931 | 4.4133 | 3.5931 | -7.1898e-07 | 0.56306 | 0 | 32.9879 | 99.4298 | 30.5915 | 64.2784 | 2.7542 | 84.9691 | 1.0609 | 3.2111 | 0 | 0 | 0 | 0 | 725.4777 | 80000 | 80725.4777 | 4509.7302 | 0 | 472.1372 | 0 | 0 | 0 | 0 | 0 | 1688.5938 | 196.3072 | 1780.5377 | 0 | 0 | 49.8112 | 202.315 | 163.6955 | 0 | 0 | 20.1695 | -379.1814 | 0 | 0 | 0 | 0 | 0 | 0 | 0 | 121.5638 | 208.8253 | 216.4308 | 0 | 0 | 0 | 0 | 0 | 0 | 0 | 0 | 0 | 0.00037411 | 0 | 4.1325 | 11.9466 | 4.0919 | 8.6891 | 0.022853 | 1.8077 | 0.85211 | 0.20523 | 0 | 0 | 0 | 0 | 3.5931 | 1.6409 | 1.1128 | 0.1168 | 0.0053068 | 31.5114 | 6.8918 | 24.6196 | 14.6003 | 0.045232
106 | 3.7091 | 4.5884 | 3.7091 | 4.7259 | 3.7091 | 4.7813 | 3.7091 | 4.5336 | 3.7091 | 4.5639 | 3.7091 | 4.681 | 3.7091 | 4.6264 | 3.7091 | 4.6925 | 3.7091 | 4.6635 | 3.7091 | 4.5267 | 3.7091 | 4.5056 | 3.7091 | 4.6898 | 3.7091 | 4.7002 | 3.7091 | 4.8575 | 3.7091 | 4.6894 | 3.7091 | 4.6866 | 3.7091 | 4.5604 | 3.7091 | 4.6736 | 3.7091 | 4.782 | 3.7091 | 4.587 | 3.7091 | 4.7766 | 3.7091 | 4.8941 | 3.7091 | 4.5614 | 3.7091 | 4.6229 | 3.7091 | 4.6103 | 3.7091 | 4.5134 | 3.7091 | 4.7455 | 3.7091 | 4.8197 | 3.7091 | 4.578 | 3.7091 | 4.6099 | 3.7091 | 4.5296 | 3.7091 | 4.5369 | 3.7091 | 4.6639 | 3.7091 | 4.5896 | 3.7091 | 4.6016 | 3.7091 | 4.6763 | 3.7091 | 1.4529e-06 | 0.56306 | 0 | 32.9879 | 98.9815 | 30.7976 | 63.7931 | 2.6502 | 86.681 | 1.2065 | 3.2058 | 0 | 0 | 0 | 0 | 725.4777 | 80000 | 80725.4777 | 4337.6473 | 0 | 493.8077 | 0 | 0 | 0 | 0 | 0 | 1677.2321 | 185.1052 | 1796.7828 | 0 | 0 | 49.8112 | 207.0187 | 163.8905 | 0 | 0 | 21.9216 | -381.4197 | 0 | 0 | 0 | 0 | 0 | 0 | 0 | 121.5638 | 213.6316 | 214.8899 | 0 | 0 | 0 | 0 | 0 | 0 | 0 | 0 | 0 | 0.00037411 | 0 | 4.1325 | 14.7555 | 3.9408 | 8.5801 | 0.021031 | 1.8473 | 1.024 | 0.20457 | 0 | 0 | 0 | 0 | 3.7091 | 1.7403 | 1.0861 | 0.1224 | 0.0076272 | 32.491 | 7.3095 | 25.1815 | 15.2998 | 0.06501
107 | 3.4958 | 4.2204 | 3.4958 | 4.342 | 3.4958 | 4.4051 | 3.4958 | 4.1656 | 3.4958 | 4.192 | 3.4958 | 4.3002 | 3.4958 | 4.252 | 3.4958 | 4.3091 | 3.4958 | 4.2814 | 3.4958 | 4.1568 | 3.4958 | 4.137 | 3.4958 | 4.3108 | 3.4958 | 4.3256 | 3.4958 | 4.4648 | 3.4958 | 4.3095 | 3.4958 | 4.3019 | 3.4958 | 4.1881 | 3.4958 | 4.2955 | 3.4958 | 4.3997 | 3.4958 | 4.2126 | 3.4958 | 4.3862 | 3.4958 | 4.4942 | 3.4958 | 4.1915 | 3.4958 | 4.2414 | 3.4958 | 4.2368 | 3.4958 | 4.1431 | 3.4958 | 4.3627 | 3.4958 | 4.4328 | 3.4958 | 4.2041 | 3.4958 | 4.2328 | 3.4958 | 4.1602 | 3.4958 | 4.1636 | 3.4958 | 4.2817 | 3.4958 | 4.2147 | 3.4958 | 4.2243 | 3.4958 | 4.294 | 3.4958 | 3.5297e-07 | 0.56306 | 0 | 32.9879 | 93.2545 | 33.2048 | 65.6801 | 3.8058 | 88.5642 | 1.4083 | 3.2243 | 0 | 0 | 0 | 0 | 725.4777 | 80000 | 80725.4777 | 4435.8432 | 0 | 533.5795 | 0 | 0 | 0 | 0 | 0 | 1850.3886 | 201.5912 | 1734.1527 | 0 | 0 | 49.8112 | 212.6054 | 182.4109 | 0 | 0 | 22.5168 | -400.6438 | 0 | 0 | 0 | 0 | 0 | 0 | 0 | 121.5638 | 212.4616 | 239.2902 | 0 | 0 | 0 | 0 | 0 | 0 | 0 | 0 | 0 | 0.00037411 | 0 | 4.1325 | 14.5914 | 4.2826 | 9.0072 | 0.025366 | 1.9195 | 1.2772 | 0.20689 | 0 | 0 | 0 | 0 | 3.4958 | 1.5978 | 1.0129 | 0.12382 | 0.0036157 | 31.2813 | 6.7108 | 24.5705 | 15.4772 | 0.030819
108 | 3.6062 | 3.5533 | 3.6062 | 3.6643 | 3.6062 | 3.781 | 3.6062 | 3.4764 | 3.6062 | 3.4991 | 3.6062 | 3.6173 | 3.6062 | 3.5734 | 3.6062 | 3.6198 | 3.6062 | 3.5865 | 3.6062 | 3.4574 | 3.6062 | 3.4347 | 3.6062 | 3.639 | 3.6062 | 3.6754 | 3.6062 | 3.8029 | 3.6062 | 3.6336 | 3.6062 | 3.605 | 3.6062 | 3.4924 | 3.6062 | 3.6204 | 3.6062 | 3.7505 | 3.6062 | 3.5187 | 3.6062 | 3.7019 | 3.6062 | 3.8169 | 3.6062 | 3.506 | 3.6062 | 3.5326 | 3.6062 | 3.5557 | 3.6062 | 3.4372 | 3.6062 | 3.6971 | 3.6062 | 3.7797 | 3.6062 | 3.5083 | 3.6062 | 3.5373 | 3.6062 | 3.4641 | 3.6062 | 3.4543 | 3.6062 | 3.5867 | 3.6062 | 3.5202 | 3.6062 | 3.5246 | 3.6062 | 3.603 | 3.6062 | 7.2457e-07 | 0.56306 | 0 | 32.9879 | 112.8661 | 36.5092 | 72.2116 | 3.8128 | 96.2358 | 1.4296 | 3.2896 | 0 | 0 | 0 | 0 | 725.4777 | 80000 | 80725.4777 | 4541.8431 | 0 | 549.7425 | 0 | 0 | 0 | 0 | 0 | 3403.9767 | 249.6789 | 1993.8768 | 0 | 0 | 49.8112 | 213.712 | 228.8454 | 0 | 0 | 26.8274 | -446.201 | 0 | 0 | 0 | 0 | 0 | 0 | 0 | 121.5638 | 217.6988 | 306.3693 | 0 | 0 | 0 | 0 | 0 | 0 | 0 | 0 | 0 | 0.00037411 | 0 | 4.1325 | 18.4169 | 5.3991 | 10.549 | 0.022541 | 2.1876 | 1.3049 | 0.21537 | 0 | 0 | 0 | 0 | 3.6062 | 1.2897 | 1.0635 | 0.17795 | 0.0062288 | 36.7241 | 5.4169 | 31.3072 | 22.2443 | 0.053091
109 | 4.1073 | 4.2912 | 4.1073 | 4.4055 | 4.1073 | 4.5305 | 4.1073 | 4.2099 | 4.1073 | 4.2331 | 4.1073 | 4.3564 | 4.1073 | 4.3112 | 4.1073 | 4.3585 | 4.1073 | 4.3235 | 4.1073 | 4.1893 | 4.1073 | 4.1656 | 4.1073 | 4.3797 | 4.1073 | 4.4191 | 4.1073 | 4.5503 | 4.1073 | 4.3738 | 4.1073 | 4.3426 | 4.1073 | 4.2259 | 4.1073 | 4.3601 | 4.1073 | 4.497 | 4.1073 | 4.2533 | 4.1073 | 4.444 | 4.1073 | 4.5637 | 4.1073 | 4.2407 | 4.1073 | 4.2666 | 4.1073 | 4.2925 | 4.1073 | 4.1679 | 4.1073 | 4.4404 | 4.1073 | 4.527 | 4.1073 | 4.2424 | 4.1073 | 4.2723 | 4.1073 | 4.1965 | 4.1073 | 4.1854 | 4.1073 | 4.3237 | 4.1073 | 4.2548 | 4.1073 | 4.259 | 4.1073 | 4.3409 | 4.1073 | -6.333e-08 | 0.56306 | 0 | 32.9879 | 102.3667 | 31.7463 | 64.9914 | 2.8333 | 87.6549 | 1.2832 | 3.2177 | 0 | 0 | 0 | 0 | 725.4777 | 80000 | 80725.4777 | 4457.0691 | 0 | 501.1559 | 0 | 0 | 0 | 0 | 0 | 2918.3534 | 201.1432 | 1712.7946 | 0 | 0 | 49.8112 | 209.0057 | 172.6855 | 0 | 0 | 22.2873 | -391.2995 | 0 | 0 | 0 | 0 | 0 | 0 | 0 | 121.5638 | 212.7341 | 226.9131 | 0 | 0 | 0 | 0 | 0 | 0 | 0 | 0 | 0 | 0.00037411 | 0 | 4.1325 | 14.6587 | 4.2082 | 8.8504 | 0.024066 | 1.8833 | 1.1183 | 0.20606 | 0 | 0 | 0 | 0 | 4.1073 | 1.6014 | 1.1711 | 0.18865 | 0.0082589 | 40.1196 | 6.7258 | 33.3938 | 23.5815 | 0.070395
110 | 3.7652 | 4.7217 | 3.7652 | 4.8631 | 3.7652 | 4.9172 | 3.7652 | 4.6666 | 3.7652 | 4.6977 | 3.7652 | 4.8173 | 3.7652 | 4.7612 | 3.7652 | 4.8295 | 3.7652 | 4.8 | 3.7652 | 4.6599 | 3.7652 | 4.6385 | 3.7652 | 4.8258 | 3.7652 | 4.8354 | 3.7652 | 4.9973 | 3.7652 | 4.8256 | 3.7652 | 4.8238 | 3.7652 | 4.6943 | 3.7652 | 4.8094 | 3.7652 | 4.9192 | 3.7652 | 4.7215 | 3.7652 | 4.9154 | 3.7652 | 5.0356 | 3.7652 | 4.6948 | 3.7652 | 4.7591 | 3.7652 | 4.7448 | 3.7652 | 4.6466 | 3.7652 | 4.8827 | 3.7652 | 4.958 | 3.7652 | 4.7124 | 3.7652 | 4.7451 | 3.7652 | 4.6628 | 3.7652 | 4.6709 | 3.7652 | 4.8004 | 3.7652 | 4.7242 | 3.7652 | 4.7367 | 3.7652 | 4.8129 | 3.7652 | 9.8739e-06 | 0.56306 | 0 | 32.9879 | 90.8798 | 32.0777 | 63.0758 | 2.7197 | 85.7452 | 1.3849 | 3.1985 | 0 | 0 | 0 | 0 | 725.4777 | 80000 | 80725.4777 | 4409.8787 | 0 | 544.6098 | 0 | 0 | 0 | 0 | 0 | 1636.6597 | 179.9469 | 1801.3318 | 0 | 0 | 49.8112 | 211.2996 | 167.2097 | 0 | 0 | 21.2171 | -382.7824 | 0 | 0 | 0 | 0 | 0 | 0 | 0 | 121.5638 | 207.5539 | 215.4615 | 0 | 0 | 0 | 0 | 0 | 0 | 0 | 0 | 0 | 0.00037411 | 0 | 4.1325 | 13.725 | 3.8249 | 8.4199 | 0.023806 | 1.8202 | 1.247 | 0.20365 | 0 | 0 | 0 | 0 | 3.7652 | 1.7903 | 1.0875 | 0.12282 | 0.0082448 | 32.7137 | 7.5192 | 25.1945 | 15.3525 | 0.070275
111 | 4.1075 | 4.3143 | 4.1075 | 4.4329 | 4.1075 | 4.5559 | 4.1075 | 4.233 | 4.1075 | 4.2572 | 4.1075 | 4.3829 | 4.1075 | 4.336 | 4.1075 | 4.3857 | 4.1075 | 4.3504 | 4.1075 | 4.2129 | 4.1075 | 4.1888 | 4.1075 | 4.4058 | 4.1075 | 4.444 | 4.1075 | 4.5801 | 4.1075 | 4.4001 | 4.1075 | 4.3702 | 4.1075 | 4.2501 | 4.1075 | 4.3859 | 4.1075 | 4.524 | 4.1075 | 4.2781 | 4.1075 | 4.4731 | 4.1075 | 4.5955 | 4.1075 | 4.2643 | 4.1075 | 4.2933 | 4.1075 | 4.3171 | 4.1075 | 4.1916 | 4.1075 | 4.4675 | 4.1075 | 4.5552 | 4.1075 | 4.267 | 4.1075 | 4.2979 | 4.1075 | 4.22 | 4.1075 | 4.2099 | 4.1075 | 4.3506 | 4.1075 | 4.2797 | 4.1075 | 4.2845 | 4.1075 | 4.3678 | 4.1075 | 4.0978e-08 | 0.56306 | 0 | 32.9879 | 98.615 | 35.2313 | 67.3603 | 3.6402 | 89.8121 | 1.2048 | 3.2408 | 0 | 0 | 0 | 0 | 725.4777 | 80000 | 80725.4777 | 4529.7572 | 0 | 594.0333 | 0 | 0 | 0 | 0 | 0 | 2910.7549 | 200.9793 | 1751.3031 | 0 | 0 | 49.8112 | 207.3073 | 202.7164 | 0 | 0 | 21.9676 | -408.2292 | 0 | 0 | 0 | 0 | 0 | 0 | 0 | 121.5638 | 216.9796 | 264.0751 | 0 | 0 | 0 | 0 | 0 | 0 | 0 | 0 | 0 | 0.00037411 | 0 | 4.1325 | 13.3607 | 4.4483 | 9.3945 | 0.023913 | 1.9875 | 1.0219 | 0.209 | 0 | 0 | 0 | 0 | 4.1075 | 1.6027 | 1.1677 | 0.18834 | 0.011802 | 40.2181 | 6.7313 | 33.4867 | 23.5422 | 0.1006
112 | 3.5367 | 4.0478 | 3.5367 | 4.1611 | 3.5367 | 4.2326 | 3.5367 | 3.9909 | 3.5367 | 4.0152 | 3.5367 | 4.1203 | 3.5367 | 4.0753 | 3.5367 | 4.1273 | 3.5367 | 4.0998 | 3.5367 | 3.9804 | 3.5367 | 3.961 | 3.5367 | 4.1328 | 3.5367 | 4.1514 | 3.5367 | 4.2812 | 3.5367 | 4.1306 | 3.5367 | 4.1189 | 3.5367 | 4.0109 | 3.5367 | 4.1174 | 3.5367 | 4.2221 | 3.5367 | 4.0346 | 3.5367 | 4.2017 | 3.5367 | 4.3058 | 3.5367 | 4.0163 | 3.5367 | 4.0588 | 3.5367 | 4.0603 | 3.5367 | 3.966 | 3.5367 | 4.1834 | 3.5367 | 4.2527 | 3.5367 | 4.0261 | 3.5367 | 4.0535 | 3.5367 | 3.9843 | 3.5367 | 3.9847 | 3.5367 | 4.1001 | 3.5367 | 4.0365 | 3.5367 | 4.0445 | 3.5367 | 4.1126 | 3.5367 | 1.9372e-07 | 0.56306 | 0 | 32.9879 | 100.3358 | 34.0427 | 67.1787 | 3.4639 | 89.3571 | 1.1866 | 3.2393 | 0 | 0 | 0 | 0 | 725.4777 | 80000 | 80725.4777 | 4327.7664 | 0 | 544.2251 | 0 | 0 | 0 | 0 | 0 | 2023.7251 | 210.1372 | 1693.0557 | 0 | 0 | 49.8112 | 206.8771 | 193.8182 | 0 | 0 | 22.018 | -405.016 | 0 | 0 | 0 | 0 | 0 | 0 | 0 | 121.5638 | 217.4671 | 255.0284 | 0 | 0 | 0 | 0 | 0 | 0 | 0 | 0 | 0 | 0.00037411 | 0 | 4.1325 | 13.4674 | 4.5121 | 9.3523 | 0.018761 | 1.9657 | 0.99993 | 0.20881 | 0 | 0 | 0 | 0 | 3.5367 | 1.5327 | 1.0766 | 0.1293 | 0.00888 | 32.3262 | 6.4375 | 25.8887 | 16.1628 | 0.075689
113 | 3.7328 | 3.9964 | 3.7328 | 4.1046 | 3.7328 | 4.2056 | 3.7328 | 3.9273 | 3.7328 | 3.9497 | 3.7328 | 4.0607 | 3.7328 | 4.0179 | 3.7328 | 4.0643 | 3.7328 | 4.0336 | 3.7328 | 3.911 | 3.7328 | 3.8899 | 3.7328 | 4.0793 | 3.7328 | 4.1098 | 3.7328 | 4.234 | 3.7328 | 4.0749 | 3.7328 | 4.0517 | 3.7328 | 3.9438 | 3.7328 | 4.0621 | 3.7328 | 4.1814 | 3.7328 | 3.9686 | 3.7328 | 4.1419 | 3.7328 | 4.2504 | 3.7328 | 3.9548 | 3.7328 | 3.9848 | 3.7328 | 4.0013 | 3.7328 | 3.8931 | 3.7328 | 4.1336 | 3.7328 | 4.2101 | 3.7328 | 3.959 | 3.7328 | 3.9866 | 3.7328 | 3.9168 | 3.7328 | 3.91 | 3.7328 | 4.0338 | 3.7328 | 3.9702 | 3.7328 | 3.9754 | 3.7328 | 4.0486 | 3.7328 | -6.2753e-06 | 0.56306 | 0 | 32.9879 | 103.1249 | 33.5267 | 66.3342 | 3.7 | 89.3944 | 1.1712 | 3.2309 | 0 | 0 | 0 | 0 | 725.4777 | 80000 | 80725.4777 | 4663.0215 | 0 | 530.1681 | 0 | 0 | 0 | 0 | 0 | 2612.7424 | 215.6852 | 1705.2191 | 0 | 0 | 49.8112 | 207.3537 | 186.0141 | 0 | 0 | 22.4026 | -399.4143 | 0 | 0 | 0 | 0 | 0 | 0 | 0 | 121.5638 | 223.3341 | 244.2342 | 0 | 0 | 0 | 0 | 0 | 0 | 0 | 0 | 0 | 0.00037411 | 0 | 4.1325 | 14.32 | 4.4788 | 9.1572 | 0.025861 | 1.9594 | 0.9815 | 0.20773 | 0 | 0 | 0 | 0 | 3.7328 | 1.4933 | 1.1032 | 0.1595 | 0.011293 | 35.6692 | 6.2718 | 29.3974 | 19.9378 | 0.096257
114 | 3.8979 | 4.6428 | 3.8979 | 4.7726 | 3.8979 | 4.8438 | 3.8979 | 4.5824 | 3.8979 | 4.6105 | 3.8979 | 4.7273 | 3.8979 | 4.6758 | 3.8979 | 4.7364 | 3.8979 | 4.7064 | 3.8979 | 4.5723 | 3.8979 | 4.551 | 3.8979 | 4.7395 | 3.8979 | 4.7567 | 3.8979 | 4.9053 | 3.8979 | 4.7378 | 3.8979 | 4.7282 | 3.8979 | 4.6062 | 3.8979 | 4.7227 | 3.8979 | 4.8363 | 3.8979 | 4.6326 | 3.8979 | 4.8195 | 3.8979 | 4.9357 | 3.8979 | 4.6105 | 3.8979 | 4.6625 | 3.8979 | 4.6594 | 3.8979 | 4.5573 | 3.8979 | 4.7956 | 3.8979 | 4.8715 | 3.8979 | 4.6233 | 3.8979 | 4.6542 | 3.8979 | 4.5762 | 3.8979 | 4.5789 | 3.8979 | 4.7067 | 3.8979 | 4.6349 | 3.8979 | 4.6448 | 3.8979 | 4.7201 | 3.8979 | 5.8953e-07 | 0.56306 | 0 | 32.9879 | 100.8802 | 32.5448 | 63.4119 | 2.6196 | 86.7707 | 1.3693 | 3.2017 | 0 | 0 | 0 | 0 | 725.4777 | 80000 | 80725.4777 | 4225.0976 | 0 | 555.7459 | 0 | 0 | 0 | 0 | 0 | 1860.9677 | 182.197 | 1690.4924 | 0 | 0 | 49.8112 | 210.8369 | 171.0442 | 0 | 0 | 22.0809 | -384.7871 | 0 | 0 | 0 | 0 | 0 | 0 | 0 | 121.5638 | 207.6484 | 220.0931 | 0 | 0 | 0 | 0 | 0 | 0 | 0 | 0 | 0 | 0.00037411 | 0 | 4.1325 | 14.9517 | 3.8793 | 8.4948 | 0.019194 | 1.8481 | 1.227 | 0.20405 | 0 | 0 | 0 | 0 | 3.8979 | 1.7682 | 1.1499 | 0.13643 | 0.0079079 | 34.7268 | 7.4263 | 27.3005 | 17.0537 | 0.067403
115 | 3.7927 | 3.7886 | 3.7927 | 3.8873 | 3.7927 | 4.0056 | 3.7927 | 3.7138 | 3.7927 | 3.7335 | 3.7927 | 3.8434 | 3.7927 | 3.8044 | 3.7927 | 3.8441 | 3.7927 | 3.8126 | 3.7927 | 3.694 | 3.7927 | 3.6727 | 3.7927 | 3.8656 | 3.7927 | 3.9036 | 3.7927 | 4.0169 | 3.7927 | 3.8598 | 3.7927 | 3.829 | 3.7927 | 3.7268 | 3.7927 | 3.8478 | 3.7927 | 3.9722 | 3.7927 | 3.7511 | 3.7927 | 3.92 | 3.7927 | 4.0263 | 3.7927 | 3.7414 | 3.7927 | 3.7603 | 3.7927 | 3.7876 | 3.7927 | 3.6742 | 3.7927 | 3.9199 | 3.7927 | 3.9979 | 3.7927 | 3.7412 | 3.7927 | 3.7675 | 3.7927 | 3.7009 | 3.7927 | 3.689 | 3.7927 | 3.8127 | 3.7927 | 3.7523 | 3.7927 | 3.7551 | 3.7927 | 3.8284 | 3.7927 | -3.8324e-06 | 0.56306 | 0 | 32.9879 | 100.1409 | 33.9749 | 66.9956 | 4.0766 | 90.8792 | 1.318 | 3.2374 | 0 | 0 | 0 | 0 | 725.4777 | 80000 | 80725.4777 | 4643.7249 | 0 | 526.0435 | 0 | 0 | 0 | 0 | 0 | 3045.3053 | 228.4461 | 1674.6704 | 0 | 0 | 49.8112 | 211.1424 | 189.8145 | 0 | 0 | 23.9196 | -407.5098 | 0 | 0 | 0 | 0 | 0 | 0 | 0 | 121.5638 | 221.0466 | 250.268 | 0 | 0 | 0 | 0 | 0 | 0 | 0 | 0 | 0 | 0.00037411 | 0 | 4.1325 | 16.148 | 4.6635 | 9.3099 | 0.030335 | 1.9962 | 1.1618 | 0.20856 | 0 | 0 | 0 | 0 | 3.7927 | 1.4098 | 1.1544 | 0.17429 | 0.0047821 | 37.2301 | 5.921 | 31.3092 | 21.7862 | 0.040761
116 | 3.9121 | 3.9 | 3.9121 | 4.0017 | 3.9121 | 4.1345 | 3.9121 | 3.8179 | 3.9121 | 3.8381 | 3.9121 | 3.9549 | 3.9121 | 3.9147 | 3.9121 | 3.9546 | 3.9121 | 3.9206 | 3.9121 | 3.7955 | 3.9121 | 3.7727 | 3.9121 | 3.9799 | 3.9121 | 4.0233 | 3.9121 | 4.1403 | 3.9121 | 3.9732 | 3.9121 | 3.9375 | 3.9121 | 3.8304 | 3.9121 | 3.9608 | 3.9121 | 4.0954 | 3.9121 | 3.8563 | 3.9121 | 4.0349 | 3.9121 | 4.1477 | 3.9121 | 3.8475 | 3.9121 | 3.8635 | 3.9121 | 3.8966 | 3.9121 | 3.7737 | 3.9121 | 4.0378 | 3.9121 | 4.1217 | 3.9121 | 3.8456 | 3.9121 | 3.8732 | 3.9121 | 3.8033 | 3.9121 | 3.7887 | 3.9121 | 3.9207 | 3.9121 | 3.8574 | 3.9121 | 3.8595 | 3.9121 | 3.9378 | 3.9121 | 2.7474e-07 | 0.56306 | 0 | 32.9879 | 98.2487 | 35.6385 | 69.913 | 2.9072 | 93.2859 | 1.4427 | 3.2664 | 0 | 0 | 0 | 0 | 725.4777 | 80000 | 80725.4777 | 4419.8915 | 0 | 562.325 | 0 | 0 | 0 | 0 | 0 | 3281.9172 | 222.4689 | 1678.374 | 0 | 0 | 49.8112 | 213.6977 | 215.014 | 0 | 0 | 24.8932 | -430.8104 | 0 | 0 | 0 | 0 | 0 | 0 | 0 | 121.5638 | 214.1817 | 285.1378 | 0 | 0 | 0 | 0 | 0 | 0 | 0 | 0 | 0 | 0.00037411 | 0 | 4.1325 | 16.4996 | 4.9077 | 9.9953 | 0.026156 | 2.0877 | 1.3219 | 0.21231 | 0 | 0 | 0 | 0 | 3.9121 | 1.4477 | 1.1177 | 0.19159 | 0.0036283 | 39.4598 | 6.0803 | 33.3796 | 23.9484 | 0.030926
117 | 3.7752 | 3.8217 | 3.7752 | 3.9242 | 3.7752 | 4.0446 | 3.7752 | 3.7451 | 3.7752 | 3.7657 | 3.7752 | 3.879 | 3.7752 | 3.8385 | 3.7752 | 3.8801 | 3.7752 | 3.8476 | 3.7752 | 3.7251 | 3.7752 | 3.7032 | 3.7752 | 3.9016 | 3.7752 | 3.94 | 3.7752 | 4.0578 | 3.7752 | 3.8957 | 3.7752 | 3.8647 | 3.7752 | 3.7588 | 3.7752 | 3.8833 | 3.7752 | 4.011 | 3.7752 | 3.784 | 3.7752 | 3.9584 | 3.7752 | 4.0681 | 3.7752 | 3.7736 | 3.7752 | 3.7941 | 3.7752 | 3.8212 | 3.7752 | 3.7049 | 3.7752 | 3.9575 | 3.7752 | 4.0377 | 3.7752 | 3.7738 | 3.7752 | 3.801 | 3.7752 | 3.7321 | 3.7752 | 3.7203 | 3.7752 | 3.8478 | 3.7752 | 3.7852 | 3.7752 | 3.7884 | 3.7752 | 3.8639 | 3.7752 | 1.2871e-06 | 0.56306 | 0 | 32.9879 | 111.7365 | 36.4676 | 72.0365 | 3.5816 | 96.4068 | 1.4973 | 3.2876 | 0 | 0 | 0 | 0 | 725.4777 | 80000 | 80725.4777 | 4457.6444 | 0 | 567.789 | 0 | 0 | 0 | 0 | 0 | 3101.7165 | 227.2295 | 1691.5462 | 0 | 0 | 49.8112 | 215.6382 | 230.4813 | 0 | 0 | 27.0043 | -447.5476 | 0 | 0 | 0 | 0 | 0 | 0 | 0 | 121.5638 | 216.7137 | 307.9016 | 0 | 0 | 0 | 0 | 0 | 0 | 0 | 0 | 0 | 0.00037411 | 0 | 4.1325 | 18.8737 | 5.1739 | 10.5064 | 0.018578 | 2.1922 | 1.394 | 0.2151 | 0 | 0 | 0 | 0 | 3.7752 | 1.4173 | 1.0978 | 0.17818 | 0.008798 | 37.8939 | 5.9527 | 31.9412 | 22.2722 | 0.07499
118 | 3.9775 | 3.8766 | 3.9775 | 3.9767 | 3.9775 | 4.1161 | 3.9775 | 3.7919 | 3.9775 | 3.8115 | 3.9775 | 3.9292 | 3.9775 | 3.8897 | 3.9775 | 3.9282 | 3.9775 | 3.8935 | 3.9775 | 3.7683 | 3.9775 | 3.7452 | 3.9775 | 3.9557 | 3.9775 | 4.0018 | 3.9775 | 4.1168 | 3.9775 | 3.9484 | 3.9775 | 3.9102 | 3.9775 | 3.8036 | 3.9775 | 3.9362 | 3.9775 | 4.0738 | 3.9775 | 3.8296 | 3.9775 | 4.009 | 3.9775 | 4.1221 | 3.9775 | 3.8219 | 3.9775 | 3.8349 | 3.9775 | 3.8714 | 3.9775 | 3.7457 | 3.9775 | 4.0143 | 3.9775 | 4.0995 | 3.9775 | 3.8187 | 3.9775 | 3.8462 | 3.9775 | 3.7764 | 3.9775 | 3.7601 | 3.9775 | 3.8937 | 3.9775 | 3.8306 | 3.9775 | 3.8321 | 3.9775 | 3.9113 | 3.9775 | 4.5728e-07 | 0.56306 | 0 | 32.9879 | 108.9207 | 36.9251 | 69.345 | 3.7673 | 92.6589 | 1.2925 | 3.2605 | 0 | 0 | 0 | 0 | 725.4777 | 80000 | 80725.4777 | 4798.7822 | 0 | 606.1198 | 0 | 0 | 0 | 0 | 0 | 3449.5346 | 225.721 | 1690.7026 | 0 | 0 | 49.8112 | 210.073 | 217.9531 | 0 | 0 | 23.7295 | -424.7478 | 0 | 0 | 0 | 0 | 0 | 0 | 0 | 121.5638 | 219.4921 | 285.5479 | 0 | 0 | 0 | 0 | 0 | 0 | 0 | 0 | 0 | 0.00037411 | 0 | 4.1325 | 15.0249 | 4.8811 | 9.8604 | 0.029109 | 2.0823 | 1.1298 | 0.21155 | 0 | 0 | 0 | 0 | 3.9775 | 1.4268 | 1.1558 | 0.19803 | 0.0072318 | 40.3533 | 5.9925 | 34.3607 | 24.7537 | 0.06164
119 | 3.6381 | 4.3643 | 3.6381 | 4.4894 | 3.6381 | 4.5558 | 3.6381 | 4.3073 | 3.6381 | 4.3344 | 3.6381 | 4.4462 | 3.6381 | 4.3966 | 3.6381 | 4.4552 | 3.6381 | 4.4266 | 3.6381 | 4.2979 | 3.6381 | 4.2775 | 3.6381 | 4.4574 | 3.6381 | 4.4731 | 3.6381 | 4.6164 | 3.6381 | 4.456 | 3.6381 | 4.4476 | 3.6381 | 4.3303 | 3.6381 | 4.4415 | 3.6381 | 4.5496 | 3.6381 | 4.3556 | 3.6381 | 4.5348 | 3.6381 | 4.6463 | 3.6381 | 4.334 | 3.6381 | 4.3849 | 3.6381 | 4.3809 | 3.6381 | 4.2837 | 3.6381 | 4.5111 | 3.6381 | 4.5836 | 3.6381 | 4.3468 | 3.6381 | 4.3764 | 3.6381 | 4.3016 | 3.6381 | 4.3047 | 3.6381 | 4.4269 | 3.6381 | 4.3578 | 3.6381 | 4.3676 | 3.6381 | 4.4396 | 3.6381 | -6.9225e-06 | 0.56306 | 0 | 32.9879 | 90.4342 | 31.14 | 64.508 | 2.5879 | 85.1124 | 1.0699 | 3.2133 | 0 | 0 | 0 | 0 | 725.4777 | 80000 | 80725.4777 | 4302.016 | 0 | 488.9357 | 0 | 0 | 0 | 0 | 0 | 1867.8735 | 194.5587 | 1743.4165 | 0 | 0 | 49.8112 | 202.5664 | 167.7609 | 0 | 0 | 20.0075 | -381.4359 | 0 | 0 | 0 | 0 | 0 | 0 | 0 | 121.5638 | 208.9625 | 221.0308 | 0 | 0 | 0 | 0 | 0 | 0 | 0 | 0 | 0 | 0.00037411 | 0 | 4.1325 | 11.6168 | 4.0984 | 8.7409 | 0.018988 | 1.8174 | 0.86246 | 0.2055 | 0 | 0 | 0 | 0 | 3.6381 | 1.6557 | 1.0545 | 0.12895 | 0.0094639 | 32.6563 | 6.9537 | 25.7026 | 16.1191 | 0.080666
120 | 3.9254 | 3.6411 | 3.9254 | 3.7426 | 3.9254 | 3.8906 | 3.9254 | 3.5522 | 3.9254 | 3.5719 | 3.9254 | 3.6935 | 3.9254 | 3.6534 | 3.9254 | 3.6918 | 3.9254 | 3.6557 | 3.9254 | 3.527 | 3.9254 | 3.503 | 3.9254 | 3.7217 | 3.9254 | 3.771 | 3.9254 | 3.8878 | 3.9254 | 3.7138 | 3.9254 | 3.6726 | 3.9254 | 3.5635 | 3.9254 | 3.7014 | 3.9254 | 3.8449 | 3.9254 | 3.5903 | 3.9254 | 3.7751 | 3.9254 | 3.8917 | 3.9254 | 3.5832 | 3.9254 | 3.5943 | 3.9254 | 3.6344 | 3.9254 | 3.5032 | 3.9254 | 3.7823 | 3.9254 | 3.8708 | 3.9254 | 3.5789 | 3.9254 | 3.6072 | 3.9254 | 3.5356 | 3.9254 | 3.5177 | 3.9254 | 3.6558 | 3.9254 | 3.5913 | 3.9254 | 3.5923 | 3.9254 | 3.6743 | 3.9254 | -6.3796e-07 | 0.56306 | 0 | 32.9879 | 109.0898 | 38.3994 | 71.0516 | 3.8592 | 95.422 | 1.1994 | 3.2775 | 0 | 0 | 0 | 0 | 725.4777 | 80000 | 80725.4777 | 4581.2256 | 0 | 628.8321 | 0 | 0 | 0 | 0 | 0 | 3928.1768 | 243.7239 | 1846.0507 | 0 | 0 | 49.8112 | 209.1809 | 232.9484 | 0 | 0 | 24.9068 | -436.0627 | 0 | 0 | 0 | 0 | 0 | 0 | 0 | 121.5638 | 231.8648 | 305.1693 | 0 | 0 | 0 | 0 | 0 | 0 | 0 | 0 | 0 | 0.00037411 | 0 | 4.1325 | 16.1374 | 5.2256 | 10.2681 | 0.023897 | 2.188 | 1.0154 | 0.21377 | 0 | 0 | 0 | 0 | 3.9254 | 1.3213 | 1.1415 | 0.20817 | 0.0076025 | 40.9548 | 5.5494 | 35.4054 | 26.0207 | 0.0648
121 | 3.4389 | 3.7978 | 3.4389 | 3.9058 | 3.4389 | 3.9898 | 3.4389 | 3.7364 | 3.4389 | 3.7592 | 3.4389 | 3.8645 | 3.4389 | 3.8217 | 3.4389 | 3.8697 | 3.4389 | 3.8413 | 3.4389 | 3.7234 | 3.4389 | 3.7036 | 3.4389 | 3.8796 | 3.4389 | 3.9035 | 3.4389 | 4.0273 | 3.4389 | 3.8764 | 3.4389 | 3.8594 | 3.4389 | 3.7542 | 3.4389 | 3.8637 | 3.4389 | 3.9729 | 3.4389 | 3.7779 | 3.4389 | 3.9437 | 3.4389 | 4.0474 | 3.4389 | 3.7622 | 3.4389 | 3.7975 | 3.4389 | 3.8064 | 3.4389 | 3.7076 | 3.4389 | 3.9308 | 3.4389 | 4.0018 | 3.4389 | 3.769 | 3.4389 | 3.7958 | 3.4389 | 3.7281 | 3.4389 | 3.725 | 3.4389 | 3.8416 | 3.4389 | 3.7795 | 3.4389 | 3.786 | 3.4389 | 3.8548 | 3.4389 | -1.8626e-08 | 0.56306 | 0 | 32.9879 | 102.4948 | 36.2468 | 69.0451 | 3.6252 | 93.5886 | 1.4147 | 3.2574 | 0 | 0 | 0 | 0 | 725.4777 | 80000 | 80725.4777 | 4259.7147 | 0 | 590.1225 | 0 | 0 | 0 | 0 | 0 | 2389.0429 | 226.0447 | 1734.4947 | 0 | 0 | 49.8112 | 214.6256 | 213.2838 | 0 | 0 | 24.8446 | -426.5952 | 0 | 0 | 0 | 0 | 0 | 0 | 0 | 121.5638 | 225.8789 | 279.4659 | 0 | 0 | 0 | 0 | 0 | 0 | 0 | 0 | 0 | 0.00037411 | 0 | 4.1325 | 16.7144 | 4.8525 | 9.7894 | 0.018493 | 2.1028 | 1.2855 | 0.21113 | 0 | 0 | 0 | 0 | 3.4389 | 1.4248 | 1.0149 | 0.1407 | 0.0052815 | 32.6437 | 5.984 | 26.6597 | 17.5881 | 0.045017
122 | 3.6549 | 4.1934 | 3.6549 | 4.3126 | 3.6549 | 4.3859 | 3.6549 | 4.1345 | 3.6549 | 4.1601 | 3.6549 | 4.2699 | 3.6549 | 4.2226 | 3.6549 | 4.2775 | 3.6549 | 4.2488 | 3.6549 | 4.1237 | 3.6549 | 4.1034 | 3.6549 | 4.2826 | 3.6549 | 4.3015 | 3.6549 | 4.438 | 3.6549 | 4.2805 | 3.6549 | 4.2689 | 3.6549 | 4.1556 | 3.6549 | 4.2667 | 3.6549 | 4.3756 | 3.6549 | 4.1804 | 3.6549 | 4.3554 | 3.6549 | 4.4644 | 3.6549 | 4.161 | 3.6549 | 4.2062 | 3.6549 | 4.207 | 3.6549 | 4.1088 | 3.6549 | 4.3356 | 3.6549 | 4.4078 | 3.6549 | 4.1715 | 3.6549 | 4.2003 | 3.6549 | 4.1278 | 3.6549 | 4.1286 | 3.6549 | 4.2491 | 3.6549 | 4.1824 | 3.6549 | 4.191 | 3.6549 | 4.2621 | 3.6549 | -7.8455e-06 | 0.56306 | 0 | 32.9879 | 90.0934 | 33.4944 | 66.6121 | 3.6836 | 86.6512 | 1.0464 | 3.234 | 0 | 0 | 0 | 0 | 725.4777 | 80000 | 80725.4777 | 4427.6524 | 0 | 541.3511 | 0 | 0 | 0 | 0 | 0 | 2036.1574 | 203.4221 | 1735.371 | 0 | 0 | 49.8112 | 202.4711 | 189.5138 | 0 | 0 | 19.5997 | -396.6583 | 0 | 0 | 0 | 0 | 0 | 0 | 0 | 121.5638 | 213.1558 | 248.6237 | 0 | 0 | 0 | 0 | 0 | 0 | 0 | 0 | 0 | 0.00037411 | 0 | 4.1325 | 10.1419 | 4.3926 | 9.2212 | 0.02459 | 1.8945 | 0.83553 | 0.20813 | 0 | 0 | 0 | 0 | 3.6549 | 1.5834 | 1.1168 | 0.13392 | 0.0042652 | 33.2161 | 6.6503 | 26.5657 | 16.7399 | 0.036355
123 | 3.7315 | 4.0557 | 3.7315 | 4.1638 | 3.7315 | 4.2701 | 3.7315 | 3.9842 | 3.7315 | 4.0065 | 3.7315 | 4.1192 | 3.7315 | 4.0764 | 3.7315 | 4.1223 | 3.7315 | 4.0909 | 3.7315 | 3.9671 | 3.7315 | 3.9456 | 3.7315 | 4.1388 | 3.7315 | 4.1714 | 3.7315 | 4.2954 | 3.7315 | 4.1341 | 3.7315 | 4.1089 | 3.7315 | 4.0004 | 3.7315 | 4.1212 | 3.7315 | 4.2436 | 3.7315 | 4.0255 | 3.7315 | 4.2008 | 3.7315 | 4.3106 | 3.7315 | 4.0122 | 3.7315 | 4.0406 | 3.7315 | 4.0595 | 3.7315 | 3.9484 | 3.7315 | 4.194 | 3.7315 | 4.2721 | 3.7315 | 4.0156 | 3.7315 | 4.0435 | 3.7315 | 3.9731 | 3.7315 | 3.9652 | 3.7315 | 4.0911 | 3.7315 | 4.027 | 3.7315 | 4.0318 | 3.7315 | 4.1063 | 3.7315 | 1.5739e-07 | 0.56306 | 0 | 32.9879 | 108.3974 | 32.1383 | 64.1416 | 3.6354 | 88.9689 | 1.2112 | 3.209 | 0 | 0 | 0 | 0 | 725.4777 | 80000 | 80725.4777 | 4330.3276 | 0 | 507.4449 | 0 | 0 | 0 | 0 | 0 | 2659.5776 | 211.4164 | 1684.2927 | 0 | 0 | 49.8112 | 208.4253 | 168.235 | 0 | 0 | 23.6849 | -385.4965 | 0 | 0 | 0 | 0 | 0 | 0 | 0 | 121.5638 | 222.402 | 219.543 | 0 | 0 | 0 | 0 | 0 | 0 | 0 | 0 | 0 | 0.00037411 | 0 | 4.1325 | 17.0979 | 4.2206 | 8.6583 | 0.023344 | 1.9141 | 1.0297 | 0.20497 | 0 | 0 | 0 | 0 | 3.7315 | 1.5235 | 1.038 | 0.16517 | 0.0062049 | 35.8354 | 6.3985 | 29.4369 | 20.6469 | 0.052887
124 | 4.1432 | 4.8528 | 4.1432 | 4.9797 | 4.1432 | 5.0776 | 4.1432 | 4.781 | 4.1432 | 4.8078 | 4.1432 | 4.9313 | 4.1432 | 4.881 | 4.1432 | 4.9375 | 4.1432 | 4.9042 | 4.1432 | 4.7658 | 4.1432 | 4.7427 | 4.1432 | 4.9489 | 4.1432 | 4.9767 | 4.1432 | 5.1221 | 4.1432 | 4.9452 | 4.1432 | 4.9255 | 4.1432 | 4.802 | 4.1432 | 4.9303 | 4.1432 | 5.058 | 4.1432 | 4.8297 | 4.1432 | 5.0243 | 4.1432 | 5.1459 | 4.1432 | 4.8112 | 4.1432 | 4.853 | 4.1432 | 4.863 | 4.1432 | 4.7474 | 4.1432 | 5.0088 | 4.1432 | 5.092 | 4.1432 | 4.8194 | 4.1432 | 4.8508 | 4.1432 | 4.7714 | 4.1432 | 4.7679 | 4.1432 | 4.9045 | 4.1432 | 4.8317 | 4.1432 | 4.8394 | 4.1432 | 4.9201 | 4.1432 | 4.8149e-07 | 0.56306 | 0 | 32.9879 | 92.2712 | 29.0456 | 62.1794 | 2.6085 | 83.9608 | 1.2047 | 3.1902 | 0 | 0 | 0 | 0 | 725.4777 | 80000 | 80725.4777 | 4212.82 | 0 | 461.201 | 0 | 0 | 0 | 0 | 0 | 2180.3804 | 174.146 | 1627.5727 | 0 | 0 | 49.8112 | 206.888 | 148.6336 | 0 | 0 | 20.2247 | -370.0352 | 0 | 0 | 0 | 0 | 0 | 0 | 0 | 121.5638 | 212.5993 | 195.2088 | 0 | 0 | 0 | 0 | 0 | 0 | 0 | 0 | 0 | 0.00037411 | 0 | 4.1325 | 12.7937 | 3.6802 | 8.2214 | 0.020225 | 1.7623 | 1.0218 | 0.20262 | 0 | 0 | 0 | 0 | 4.1432 | 1.85 | 1.1164 | 0.1645 | 0.010547 | 38.213 | 7.7702 | 30.4428 | 20.5626 | 0.089895
125 | 3.7087 | 3.993 | 3.7087 | 4.1048 | 3.7087 | 4.2063 | 3.7087 | 3.9229 | 3.7087 | 3.9461 | 3.7087 | 4.0598 | 3.7087 | 4.0156 | 3.7087 | 4.0638 | 3.7087 | 4.0325 | 3.7087 | 3.9067 | 3.7087 | 3.8851 | 3.7087 | 4.0784 | 3.7087 | 4.1089 | 3.7087 | 4.2371 | 3.7087 | 4.0741 | 3.7087 | 4.0512 | 3.7087 | 3.9402 | 3.7087 | 4.0609 | 3.7087 | 4.1825 | 3.7087 | 3.9656 | 3.7087 | 4.1434 | 3.7087 | 4.2547 | 3.7087 | 3.951 | 3.7087 | 3.983 | 3.7087 | 3.9987 | 3.7087 | 3.8885 | 3.7087 | 4.134 | 3.7087 | 4.2121 | 3.7087 | 3.9558 | 3.7087 | 3.9842 | 3.7087 | 3.9124 | 3.7087 | 3.9061 | 3.7087 | 4.0327 | 3.7087 | 3.9672 | 3.7087 | 3.9728 | 3.7087 | 4.0477 | 3.7087 | 4.2748e-06 | 0.56306 | 0 | 32.9879 | 98.9061 | 34.6274 | 64.774 | 3.943 | 88.0957 | 1.2638 | 3.2152 | 0 | 0 | 0 | 0 | 725.4777 | 80000 | 80725.4777 | 4649.7755 | 0 | 569.9588 | 0 | 0 | 0 | 0 | 0 | 2663.7102 | 216.7783 | 1776.4929 | 0 | 0 | 49.8112 | 209.1213 | 182.1831 | 0 | 0 | 21.907 | -392.4655 | 0 | 0 | 0 | 0 | 0 | 0 | 0 | 121.5638 | 217.2547 | 235.3213 | 0 | 0 | 0 | 0 | 0 | 0 | 0 | 0 | 0 | 0.00037411 | 0 | 4.1325 | 13.9734 | 4.3361 | 8.8011 | 0.029091 | 1.9109 | 1.0941 | 0.20574 | 0 | 0 | 0 | 0 | 3.7087 | 1.4857 | 1.0805 | 0.16162 | 0.0039993 | 35.5046 | 6.2401 | 29.2645 | 20.2022 | 0.034088
126 | 3.9009 | 4.335 | 3.9009 | 4.4506 | 3.9009 | 4.5384 | 3.9009 | 4.2703 | 3.9009 | 4.2947 | 3.9009 | 4.4067 | 3.9009 | 4.3609 | 3.9009 | 4.4124 | 3.9009 | 4.3823 | 3.9009 | 4.2567 | 3.9009 | 4.2358 | 3.9009 | 4.4224 | 3.9009 | 4.4473 | 3.9009 | 4.5796 | 3.9009 | 4.4192 | 3.9009 | 4.4017 | 3.9009 | 4.2895 | 3.9009 | 4.4056 | 3.9009 | 4.5211 | 3.9009 | 4.3146 | 3.9009 | 4.4913 | 3.9009 | 4.6014 | 3.9009 | 4.2977 | 3.9009 | 4.3362 | 3.9009 | 4.3446 | 3.9009 | 4.2401 | 3.9009 | 4.4768 | 3.9009 | 4.5521 | 3.9009 | 4.3053 | 3.9009 | 4.3339 | 3.9009 | 4.2617 | 3.9009 | 4.2588 | 3.9009 | 4.3826 | 3.9009 | 4.3165 | 3.9009 | 4.3235 | 3.9009 | 4.3967 | 3.9009 | 3.2876e-07 | 0.56306 | 0 | 32.9879 | 99.0128 | 32.7475 | 65.0363 | 3.7145 | 86.9791 | 1.1825 | 3.2181 | 0 | 0 | 0 | 0 | 725.4777 | 80000 | 80725.4777 | 4537.9812 | 0 | 533.2966 | 0 | 0 | 0 | 0 | 0 | 2199.465 | 196.5771 | 1647.6715 | 0 | 0 | 49.8112 | 206.6716 | 178.0439 | 0 | 0 | 20.8754 | -390.3777 | 0 | 0 | 0 | 0 | 0 | 0 | 0 | 121.5638 | 216.1868 | 232.4418 | 0 | 0 | 0 | 0 | 0 | 0 | 0 | 0 | 0 | 0.00037411 | 0 | 4.1325 | 12.5893 | 4.1717 | 8.8606 | 0.021744 | 1.8822 | 0.99507 | 0.2061 | 0 | 0 | 0 | 0 | 3.9009 | 1.6386 | 1.2016 | 0.14827 | 0.0099324 | 35.9423 | 6.8822 | 29.06 | 18.5339 | 0.084659
127 | 3.3912 | 3.9757 | 3.3912 | 4.0798 | 3.3912 | 4.1589 | 3.3912 | 3.9174 | 3.3912 | 3.9394 | 3.3912 | 4.0403 | 3.3912 | 3.999 | 3.3912 | 4.0455 | 3.3912 | 4.0184 | 3.3912 | 3.9052 | 3.3912 | 3.8863 | 3.3912 | 4.0545 | 3.3912 | 4.0768 | 3.3912 | 4.1961 | 3.3912 | 4.0515 | 3.3912 | 4.0359 | 3.3912 | 3.9347 | 3.3912 | 4.0393 | 3.3912 | 4.1434 | 3.3912 | 3.9573 | 3.3912 | 4.1165 | 3.3912 | 4.2158 | 3.3912 | 3.942 | 3.3912 | 3.9768 | 3.3912 | 3.9843 | 3.3912 | 3.8902 | 3.3912 | 4.1034 | 3.3912 | 4.1713 | 3.3912 | 3.9489 | 3.3912 | 3.9747 | 3.3912 | 3.9096 | 3.3912 | 3.907 | 3.3912 | 4.0187 | 3.3912 | 3.959 | 3.3912 | 3.9654 | 3.3912 | 4.0313 | 3.3912 | 4.4238e-06 | 0.56306 | 0 | 32.9879 | 97.8052 | 33.5517 | 63.2995 | 3.5124 | 86.5926 | 1.2612 | 3.2007 | 0 | 0 | 0 | 0 | 725.4777 | 80000 | 80725.4777 | 4211.1618 | 0 | 556.7449 | 0 | 0 | 0 | 0 | 0 | 2123.9484 | 212.8541 | 1614.7284 | 0 | 0 | 49.8112 | 208.3602 | 170.4848 | 0 | 0 | 21.6767 | -381.6283 | 0 | 0 | 0 | 0 | 0 | 0 | 0 | 121.5638 | 212.1653 | 218.3892 | 0 | 0 | 0 | 0 | 0 | 0 | 0 | 0 | 0 | 0.00037411 | 0 | 4.1325 | 14.2018 | 4.1543 | 8.4697 | 0.018887 | 1.8484 | 1.0909 | 0.20393 | 0 | 0 | 0 | 0 | 3.3912 | 1.5131 | 0.92058 | 0.13353 | 0.010283 | 31.3525 | 6.3552 | 24.9973 | 16.6915 | 0.087644
128 | 3.9472 | 4.0985 | 3.9472 | 4.2172 | 3.9472 | 4.321 | 3.9472 | 4.0259 | 3.9472 | 4.0506 | 3.9472 | 4.17 | 3.9472 | 4.1231 | 3.9472 | 4.1747 | 3.9472 | 4.142 | 3.9472 | 4.0094 | 3.9472 | 3.9868 | 3.9472 | 4.189 | 3.9472 | 4.2198 | 3.9472 | 4.3558 | 3.9472 | 4.1847 | 3.9472 | 4.1618 | 3.9472 | 4.0446 | 3.9472 | 4.1707 | 3.9472 | 4.2974 | 3.9472 | 4.0713 | 3.9472 | 4.2584 | 3.9472 | 4.3753 | 3.9472 | 4.0554 | 3.9472 | 4.0905 | 3.9472 | 4.1055 | 3.9472 | 3.9906 | 3.9472 | 4.2473 | 3.9472 | 4.3289 | 3.9472 | 4.0611 | 3.9472 | 4.0911 | 3.9472 | 4.0153 | 3.9472 | 4.0094 | 3.9472 | 4.1422 | 3.9472 | 4.0731 | 3.9472 | 4.0793 | 3.9472 | 4.1578 | 3.9472 | -3.5297e-07 | 0.56306 | 0 | 32.9879 | 110.329 | 35.4315 | 67.6629 | 3.8769 | 92.7787 | 1.3949 | 3.2435 | 0 | 0 | 0 | 0 | 725.4777 | 80000 | 80725.4777 | 4783.6663 | 0 | 584.2798 | 0 | 0 | 0 | 0 | 0 | 2707.9077 | 212.4274 | 1813.0265 | 0 | 0 | 49.8112 | 213.3079 | 203.2328 | 0 | 0 | 25.1993 | -415.9438 | 0 | 0 | 0 | 0 | 0 | 0 | 0 | 121.5638 | 220.544 | 265.5159 | 0 | 0 | 0 | 0 | 0 | 0 | 0 | 0 | 0 | 0.00037411 | 0 | 4.1325 | 17.93 | 4.5842 | 9.465 | 0.026347 | 2.058 | 1.2598 | 0.20935 | 0 | 0 | 0 | 0 | 3.9472 | 1.5162 | 1.243 | 0.16721 | 0.0095244 | 37.8103 | 6.368 | 31.4423 | 20.9016 | 0.081181
129 | 3.8649 | 3.8389 | 3.8649 | 3.9482 | 3.8649 | 4.0825 | 3.8649 | 3.7545 | 3.8649 | 3.7763 | 3.8649 | 3.8991 | 3.8649 | 3.8559 | 3.8649 | 3.8997 | 3.8649 | 3.8642 | 3.8649 | 3.732 | 3.8649 | 3.7081 | 3.8649 | 3.9243 | 3.8649 | 3.9677 | 3.8649 | 4.0934 | 3.8649 | 3.9177 | 3.8649 | 3.8824 | 3.8649 | 3.7686 | 3.8649 | 3.9044 | 3.8649 | 4.0441 | 3.8649 | 3.7958 | 3.8649 | 3.9844 | 3.8649 | 4.1031 | 3.8649 | 3.7854 | 3.8649 | 3.8054 | 3.8649 | 3.8371 | 3.8649 | 3.7096 | 3.8649 | 3.9851 | 3.8649 | 4.0725 | 3.8649 | 3.7847 | 3.8649 | 3.814 | 3.8649 | 3.7398 | 3.8649 | 3.726 | 3.8649 | 3.8644 | 3.8649 | 3.7971 | 3.8649 | 3.8 | 3.8649 | 3.8821 | 3.8649 | -1.2126e-06 | 0.56306 | 0 | 32.9879 | 98.7496 | 36.4096 | 69.3209 | 3.8789 | 92.2068 | 1.214 | 3.2605 | 0 | 0 | 0 | 0 | 725.4777 | 80000 | 80725.4777 | 4541.5078 | 0 | 586.5703 | 0 | 0 | 0 | 0 | 0 | 3474.7263 | 229.0923 | 1853.3971 | 0 | 0 | 49.8112 | 207.2411 | 214.7229 | 0 | 0 | 23.6891 | -421.0859 | 0 | 0 | 0 | 0 | 0 | 0 | 0 | 121.5638 | 215.4434 | 282.256 | 0 | 0 | 0 | 0 | 0 | 0 | 0 | 0 | 0 | 0.00037411 | 0 | 4.1325 | 15.0551 | 4.9091 | 9.8547 | 0.02989 | 2.0621 | 1.0331 | 0.21155 | 0 | 0 | 0 | 0 | 3.8649 | 1.4058 | 1.0785 | 0.19663 | 0.0037488 | 39.3461 | 5.9043 | 33.4418 | 24.5786 | 0.031953
130 | 3.4115 | 3.4991 | 3.4115 | 3.5983 | 3.4115 | 3.7045 | 3.4115 | 3.4297 | 3.4115 | 3.4499 | 3.4115 | 3.5559 | 3.4115 | 3.5168 | 3.4115 | 3.558 | 3.4115 | 3.528 | 3.4115 | 3.4123 | 3.4115 | 3.3919 | 3.4115 | 3.5758 | 3.4115 | 3.609 | 3.4115 | 3.7228 | 3.4115 | 3.5708 | 3.4115 | 3.5445 | 3.4115 | 3.4438 | 3.4115 | 3.5589 | 3.4115 | 3.6763 | 3.4115 | 3.4673 | 3.4115 | 3.6317 | 3.4115 | 3.7348 | 3.4115 | 3.4562 | 3.4115 | 3.4793 | 3.4115 | 3.5008 | 3.4115 | 3.394 | 3.4115 | 3.628 | 3.4115 | 3.7023 | 3.4115 | 3.4579 | 3.4115 | 3.4839 | 3.4115 | 3.4184 | 3.4115 | 3.4092 | 3.4115 | 3.5282 | 3.4115 | 3.4687 | 3.4115 | 3.4725 | 3.4115 | 3.5429 | 3.4115 | 7.9349e-07 | 0.56306 | 0 | 32.9879 | 116.7892 | 37.1715 | 66.1646 | 3.7781 | 92.9487 | 1.4535 | 3.2284 | 0 | 0 | 0 | 0 | 725.4777 | 80000 | 80725.4777 | 4511.2068 | 0 | 615.0253 | 0 | 0 | 0 | 0 | 0 | 3051.1896 | 249.185 | 1808.7172 | 0 | 0 | 49.8112 | 214.8972 | 198.1233 | 0 | 0 | 26.3183 | -408.6487 | 0 | 0 | 0 | 0 | 0 | 0 | 0 | 121.5638 | 219.0169 | 254.1686 | 0 | 0 | 0 | 0 | 0 | 0 | 0 | 0 | 0 | 0.00037411 | 0 | 4.1325 | 19.7895 | 4.7768 | 9.1182 | 0.022336 | 2.0436 | 1.3361 | 0.20741 | 0 | 0 | 0 | 0 | 3.4115 | 1.2923 | 0.98317 | 0.16107 | 0.0050186 | 33.9273 | 5.4276 | 28.4997 | 20.1334 | 0.042776
131 | 3.5327 | 4.0638 | 3.5327 | 4.1762 | 3.5327 | 4.2504 | 3.5327 | 4.0059 | 3.5327 | 4.0299 | 3.5327 | 4.1351 | 3.5327 | 4.0905 | 3.5327 | 4.1418 | 3.5327 | 4.1141 | 3.5327 | 3.9948 | 3.5327 | 3.9754 | 3.5327 | 4.1483 | 3.5327 | 4.168 | 3.5327 | 4.2967 | 3.5327 | 4.1458 | 3.5327 | 4.133 | 3.5327 | 4.0255 | 3.5327 | 4.1327 | 3.5327 | 4.2385 | 3.5327 | 4.0492 | 3.5327 | 4.2164 | 3.5327 | 4.3202 | 3.5327 | 4.0314 | 3.5327 | 4.0725 | 3.5327 | 4.0755 | 3.5327 | 3.9802 | 3.5327 | 4.199 | 3.5327 | 4.2687 | 3.5327 | 4.0406 | 3.5327 | 4.0679 | 3.5327 | 3.999 | 3.5327 | 3.9986 | 3.5327 | 4.1144 | 3.5327 | 4.0511 | 3.5327 | 4.0588 | 3.5327 | 4.1271 | 3.5327 | 4.6939e-07 | 0.56306 | 0 | 32.9879 | 105.0289 | 31.8179 | 63.3537 | 3.6415 | 85.7299 | 1.0368 | 3.2016 | 0 | 0 | 0 | 0 | 725.4777 | 80000 | 80725.4777 | 4439.2464 | 0 | 504.9372 | 0 | 0 | 0 | 0 | 0 | 2060.1643 | 209.4481 | 1703.443 | 0 | 0 | 49.8112 | 203.6412 | 162.8263 | 0 | 0 | 20.4707 | -375.6115 | 0 | 0 | 0 | 0 | 0 | 0 | 0 | 121.5638 | 221.8431 | 211.7029 | 0 | 0 | 0 | 0 | 0 | 0 | 0 | 0 | 0 | 0.00037411 | 0 | 4.1325 | 12.6013 | 4.1252 | 8.4818 | 0.017739 | 1.835 | 0.8246 | 0.20404 | 0 | 0 | 0 | 0 | 3.5327 | 1.5378 | 1.048 | 0.1318 | 0.011218 | 32.3596 | 6.4587 | 25.9009 | 16.4756 | 0.095617
132 | 3.8067 | 4.155 | 3.8067 | 4.2772 | 3.8067 | 4.3582 | 3.8067 | 4.092 | 3.8067 | 4.118 | 3.8067 | 4.2326 | 3.8067 | 4.1842 | 3.8067 | 4.2398 | 3.8067 | 4.2096 | 3.8067 | 4.0798 | 3.8067 | 4.0586 | 3.8067 | 4.2468 | 3.8067 | 4.2685 | 3.8067 | 4.4084 | 3.8067 | 4.2442 | 3.8067 | 4.2301 | 3.8067 | 4.1132 | 3.8067 | 4.23 | 3.8067 | 4.3451 | 3.8067 | 4.139 | 3.8067 | 4.3208 | 3.8067 | 4.4342 | 3.8067 | 4.1197 | 3.8067 | 4.1642 | 3.8067 | 4.1677 | 3.8067 | 4.0638 | 3.8067 | 4.3022 | 3.8067 | 4.3781 | 3.8067 | 4.1296 | 3.8067 | 4.1594 | 3.8067 | 4.0843 | 3.8067 | 4.0839 | 3.8067 | 4.2099 | 3.8067 | 4.141 | 3.8067 | 4.1493 | 3.8067 | 4.2237 | 3.8067 | -9.3132e-10 | 0.56306 | 0 | 32.9879 | 98.6255 | 35.3216 | 69.7284 | 3.7223 | 91.5872 | 1.2279 | 3.2648 | 0 | 0 | 0 | 0 | 725.4777 | 80000 | 80725.4777 | 4616.1016 | 0 | 573.3857 | 0 | 0 | 0 | 0 | 0 | 2244.1148 | 207.4146 | 1789.2949 | 0 | 0 | 49.8112 | 206.8156 | 215.3333 | 0 | 0 | 23.1574 | -422.8895 | 0 | 0 | 0 | 0 | 0 | 0 | 0 | 121.5638 | 210.0033 | 284.5576 | 0 | 0 | 0 | 0 | 0 | 0 | 0 | 0 | 0 | 0.00037411 | 0 | 4.1325 | 14.2851 | 4.7488 | 9.9514 | 0.026766 | 2.0444 | 1.05 | 0.2121 | 0 | 0 | 0 | 0 | 3.8067 | 1.5529 | 1.2292 | 0.14377 | 0.0068036 | 35.2184 | 6.5222 | 28.6962 | 17.971 | 0.05799
133 | 3.6707 | 4.4751 | 3.6707 | 4.5928 | 3.6707 | 4.6539 | 3.6707 | 4.4219 | 3.6707 | 4.4475 | 3.6707 | 4.5523 | 3.6707 | 4.5056 | 3.6707 | 4.5609 | 3.6707 | 4.5341 | 3.6707 | 4.4135 | 3.6707 | 4.3944 | 3.6707 | 4.5626 | 3.6707 | 4.5769 | 3.6707 | 4.7116 | 3.6707 | 4.5613 | 3.6707 | 4.5539 | 3.6707 | 4.4438 | 3.6707 | 4.5477 | 3.6707 | 4.6486 | 3.6707 | 4.4675 | 3.6707 | 4.6356 | 3.6707 | 4.7399 | 3.6707 | 4.447 | 3.6707 | 4.4954 | 3.6707 | 4.4908 | 3.6707 | 4.4003 | 3.6707 | 4.6128 | 3.6707 | 4.6806 | 3.6707 | 4.4592 | 3.6707 | 4.487 | 3.6707 | 4.4168 | 3.6707 | 4.42 | 3.6707 | 4.5345 | 3.6707 | 4.4696 | 3.6707 | 4.4789 | 3.6707 | 4.5463 | 3.6707 | -1.3672e-06 | 0.56306 | 0 | 32.9879 | 97.5061 | 31.124 | 63.4995 | 2.887 | 85.3453 | 1.2191 | 3.203 | 0 | 0 | 0 | 0 | 725.4777 | 80000 | 80725.4777 | 4459.7537 | 0 | 503.5835 | 0 | 0 | 0 | 0 | 0 | 1662.8128 | 187.8331 | 1582.4717 | 0 | 0 | 49.8112 | 206.8171 | 163.5023 | 0 | 0 | 20.7513 | -379.6295 | 0 | 0 | 0 | 0 | 0 | 0 | 0 | 121.5638 | 209.8061 | 213.2722 | 0 | 0 | 0 | 0 | 0 | 0 | 0 | 0 | 0 | 0.00037411 | 0 | 4.1325 | 12.9977 | 3.9382 | 8.5144 | 0.025293 | 1.8122 | 1.0393 | 0.20422 | 0 | 0 | 0 | 0 | 3.6707 | 1.715 | 1.0934 | 0.11986 | 0.0055375 | 31.9773 | 7.2031 | 24.7742 | 14.9826 | 0.047199
134 | 3.7888 | 4.3622 | 3.7888 | 4.4759 | 3.7888 | 4.5661 | 3.7888 | 4.2968 | 3.7888 | 4.3207 | 3.7888 | 4.4322 | 3.7888 | 4.3871 | 3.7888 | 4.4375 | 3.7888 | 4.4074 | 3.7888 | 4.2827 | 3.7888 | 4.2618 | 3.7888 | 4.4484 | 3.7888 | 4.4743 | 3.7888 | 4.6046 | 3.7888 | 4.445 | 3.7888 | 4.4264 | 3.7888 | 4.3154 | 3.7888 | 4.4316 | 3.7888 | 4.5475 | 3.7888 | 4.3404 | 3.7888 | 4.5158 | 3.7888 | 4.6254 | 3.7888 | 4.3241 | 3.7888 | 4.3608 | 3.7888 | 4.3708 | 3.7888 | 4.2659 | 3.7888 | 4.5026 | 3.7888 | 4.5779 | 3.7888 | 4.331 | 3.7888 | 4.3593 | 3.7888 | 4.2879 | 3.7888 | 4.2842 | 3.7888 | 4.4076 | 3.7888 | 4.3422 | 3.7888 | 4.3488 | 3.7888 | 4.4217 | 3.7888 | 2.3562e-07 | 0.56306 | 0 | 32.9879 | 95.2901 | 31.422 | 61.8233 | 2.6846 | 85.6934 | 1.367 | 3.1861 | 0 | 0 | 0 | 0 | 725.4777 | 80000 | 80725.4777 | 4434.4989 | 0 | 516.3117 | 0 | 0 | 0 | 0 | 0 | 2207.4554 | 194.7183 | 1626.2971 | 0 | 0 | 49.8112 | 212.1646 | 154.9222 | 0 | 0 | 21.6611 | -374.8343 | 0 | 0 | 0 | 0 | 0 | 0 | 0 | 121.5638 | 216.6613 | 199.1249 | 0 | 0 | 0 | 0 | 0 | 0 | 0 | 0 | 0 | 0.00037411 | 0 | 4.1325 | 14.7216 | 3.8416 | 8.1431 | 0.021975 | 1.8089 | 1.2241 | 0.20213 | 0 | 0 | 0 | 0 | 3.7888 | 1.6543 | 1.0623 | 0.15007 | 0.0089724 | 34.9083 | 6.948 | 27.9602 | 18.759 | 0.076477
135 | 3.7373 | 3.9944 | 3.7373 | 4.1059 | 3.7373 | 4.206 | 3.7373 | 3.9249 | 3.7373 | 3.9481 | 3.7373 | 4.0612 | 3.7373 | 4.0171 | 3.7373 | 4.0653 | 3.7373 | 4.0342 | 3.7373 | 3.909 | 3.7373 | 3.8875 | 3.7373 | 4.0796 | 3.7373 | 4.1095 | 3.7373 | 4.2373 | 3.7373 | 4.0753 | 3.7373 | 4.0529 | 3.7373 | 3.9423 | 3.7373 | 4.0621 | 3.7373 | 4.1827 | 3.7373 | 3.9676 | 3.7373 | 4.1445 | 3.7373 | 4.2551 | 3.7373 | 3.9529 | 3.7373 | 3.9851 | 3.7373 | 4.0003 | 3.7373 | 3.891 | 3.7373 | 4.1348 | 3.7373 | 4.2123 | 3.7373 | 3.9579 | 3.7373 | 3.9861 | 3.7373 | 3.9147 | 3.7373 | 3.9086 | 3.7373 | 4.0345 | 3.7373 | 3.9692 | 3.7373 | 3.9749 | 3.7373 | 4.0493 | 3.7373 | -3.4459e-07 | 0.56306 | 0 | 32.9879 | 108.3916 | 35.4515 | 70.0858 | 3.5532 | 93.8042 | 1.1767 | 3.2681 | 0 | 0 | 0 | 0 | 725.4777 | 80000 | 80725.4777 | 4303.5293 | 0 | 562.8479 | 0 | 0 | 0 | 0 | 0 | 2619.0438 | 215.529 | 1721.6702 | 0 | 0 | 49.8112 | 207.7066 | 216.2601 | 0 | 0 | 24.5843 | -426.0012 | 0 | 0 | 0 | 0 | 0 | 0 | 0 | 121.5638 | 225.8056 | 287.0855 | 0 | 0 | 0 | 0 | 0 | 0 | 0 | 0 | 0 | 0.00037411 | 0 | 4.1325 | 16.3298 | 4.8609 | 10.0366 | 0.018583 | 2.1183 | 0.98806 | 0.21254 | 0 | 0 | 0 | 0 | 3.7373 | 1.4944 | 1.1034 | 0.15996 | 0.011235 | 36.036 | 6.2763 | 29.7597 | 19.9955 | 0.095763
136 | 4.0748 | 4.2212 | 4.0748 | 4.3344 | 4.0748 | 4.4689 | 4.0748 | 4.1359 | 4.0748 | 4.1586 | 4.0748 | 4.2843 | 4.0748 | 4.2395 | 4.0748 | 4.2853 | 4.0748 | 4.2492 | 4.0748 | 4.1135 | 4.0748 | 4.0891 | 4.0748 | 4.3095 | 4.0748 | 4.3526 | 4.0748 | 4.4827 | 4.0748 | 4.3029 | 4.0748 | 4.2681 | 4.0748 | 4.1509 | 4.0748 | 4.2892 | 4.0748 | 4.4312 | 4.0748 | 4.1788 | 4.0748 | 4.3721 | 4.0748 | 4.4939 | 4.0748 | 4.1674 | 4.0748 | 4.1896 | 4.0748 | 4.2203 | 4.0748 | 4.0909 | 4.0748 | 4.3715 | 4.0748 | 4.4607 | 4.0748 | 4.1674 | 4.0748 | 4.1976 | 4.0748 | 4.1213 | 4.0748 | 4.1079 | 4.0748 | 4.2494 | 4.0748 | 4.1801 | 4.0748 | 4.1835 | 4.0748 | 4.2673 | 4.0748 | -4.0047e-06 | 0.56306 | 0 | 32.9879 | 92.4809 | 35.3297 | 66.8723 | 3.4653 | 88.9967 | 1.1073 | 3.236 | 0 | 0 | 0 | 0 | 725.4777 | 80000 | 80725.4777 | 4434.851 | 0 | 593.5399 | 0 | 0 | 0 | 0 | 0 | 3157.3908 | 205.9655 | 1741.0969 | 0 | 0 | 49.8112 | 205.6277 | 199.4679 | 0 | 0 | 20.884 | -403.3617 | 0 | 0 | 0 | 0 | 0 | 0 | 0 | 121.5638 | 223.5811 | 259.2773 | 0 | 0 | 0 | 0 | 0 | 0 | 0 | 0 | 0 | 0.00037411 | 0 | 4.1325 | 11.9085 | 4.4452 | 9.2814 | 0.017556 | 1.9731 | 0.90592 | 0.20838 | 0 | 0 | 0 | 0 | 4.0748 | 1.5638 | 1.1079 | 0.19863 | 0.0083615 | 40.9799 | 6.5681 | 34.4119 | 24.8287 | 0.071269
137 | 3.8302 | 4.1302 | 3.8302 | 4.2474 | 3.8302 | 4.3485 | 3.8302 | 4.059 | 3.8302 | 4.0835 | 3.8302 | 4.201 | 3.8302 | 4.1546 | 3.8302 | 4.2057 | 3.8302 | 4.1736 | 3.8302 | 4.0431 | 3.8302 | 4.0208 | 3.8302 | 4.2195 | 3.8302 | 4.2493 | 3.8302 | 4.3837 | 3.8302 | 4.2153 | 3.8302 | 4.1932 | 3.8302 | 4.0776 | 3.8302 | 4.2015 | 3.8302 | 4.3258 | 3.8302 | 4.1039 | 3.8302 | 4.2881 | 3.8302 | 4.4032 | 3.8302 | 4.088 | 3.8302 | 4.1232 | 3.8302 | 4.1373 | 3.8302 | 4.0247 | 3.8302 | 4.2768 | 3.8302 | 4.357 | 3.8302 | 4.0939 | 3.8302 | 4.1234 | 3.8302 | 4.0488 | 3.8302 | 4.0432 | 3.8302 | 4.1739 | 3.8302 | 4.1057 | 3.8302 | 4.1119 | 3.8302 | 4.1891 | 3.8302 | -1.4994e-07 | 0.56306 | 0 | 32.9879 | 111.2145 | 35.8263 | 68.3289 | 2.8475 | 92.235 | 1.4454 | 3.2503 | 0 | 0 | 0 | 0 | 725.4777 | 80000 | 80725.4777 | 4379.6433 | 0 | 595.5834 | 0 | 0 | 0 | 0 | 0 | 2597.7081 | 208.611 | 1756.2511 | 0 | 0 | 49.8112 | 213.7867 | 209.4833 | 0 | 0 | 24.4084 | -421.2853 | 0 | 0 | 0 | 0 | 0 | 0 | 0 | 121.5638 | 213.7031 | 274.15 | 0 | 0 | 0 | 0 | 0 | 0 | 0 | 0 | 0 | 0.00037411 | 0 | 4.1325 | 16.4413 | 4.6169 | 9.6207 | 0.024385 | 2.0487 | 1.3256 | 0.21021 | 0 | 0 | 0 | 0 | 3.8302 | 1.544 | 1.1208 | 0.16363 | 0.010891 | 36.6674 | 6.4846 | 30.1828 | 20.4534 | 0.092833
138 | 3.3972 | 4.0696 | 3.3972 | 4.1834 | 3.3972 | 4.2484 | 3.3972 | 4.0155 | 3.3972 | 4.0401 | 3.3972 | 4.1434 | 3.3972 | 4.0982 | 3.3972 | 4.1511 | 3.3972 | 4.1244 | 3.3972 | 4.0062 | 3.3972 | 3.9873 | 3.3972 | 4.1545 | 3.3972 | 4.1706 | 3.3972 | 4.3009 | 3.3972 | 4.1528 | 3.3972 | 4.1436 | 3.3972 | 4.0362 | 3.3972 | 4.1396 | 3.3972 | 4.2407 | 3.3972 | 4.0595 | 3.3972 | 4.2245 | 3.3972 | 4.3271 | 3.3972 | 4.0404 | 3.3972 | 4.0852 | 3.3972 | 4.0836 | 3.3972 | 3.9927 | 3.3972 | 4.2041 | 3.3972 | 4.2716 | 3.3972 | 4.0512 | 3.3972 | 4.0784 | 3.3972 | 4.0098 | 3.3972 | 4.0116 | 3.3972 | 4.1247 | 3.3972 | 4.0615 | 3.3972 | 4.07 | 3.3972 | 4.1366 | 3.3972 | 1.0114e-06 | 0.56306 | 0 | 32.9879 | 93.268 | 34.2322 | 66.362 | 3.4472 | 88.0446 | 1.1082 | 3.2312 | 0 | 0 | 0 | 0 | 725.4777 | 80000 | 80725.4777 | 4188.9803 | 0 | 564.1894 | 0 | 0 | 0 | 0 | 0 | 1885.9709 | 208.1324 | 1683.7713 | 0 | 0 | 49.8112 | 205.286 | 191.3795 | 0 | 0 | 20.6409 | -398.5349 | 0 | 0 | 0 | 0 | 0 | 0 | 0 | 121.5638 | 220.9666 | 249.1599 | 0 | 0 | 0 | 0 | 0 | 0 | 0 | 0 | 0 | 0.00037411 | 0 | 4.1325 | 11.713 | 4.413 | 9.1636 | 0.018008 | 1.935 | 0.90693 | 0.20776 | 0 | 0 | 0 | 0 | 3.3972 | 1.5475 | 0.96962 | 0.12238 | 0.0088038 | 30.7093 | 6.4997 | 24.2097 | 15.2979 | 0.075039
139 | 3.8585 | 4.1373 | 3.8585 | 4.2503 | 3.8585 | 4.3615 | 3.8585 | 4.0626 | 3.8585 | 4.0859 | 3.8585 | 4.2037 | 3.8585 | 4.1589 | 3.8585 | 4.2069 | 3.8585 | 4.1741 | 3.8585 | 4.0446 | 3.8585 | 4.0221 | 3.8585 | 4.2242 | 3.8585 | 4.2583 | 3.8585 | 4.3879 | 3.8585 | 4.2192 | 3.8585 | 4.1929 | 3.8585 | 4.0794 | 3.8585 | 4.2058 | 3.8585 | 4.3337 | 3.8585 | 4.1057 | 3.8585 | 4.289 | 3.8585 | 4.4039 | 3.8585 | 4.0919 | 3.8585 | 4.1214 | 3.8585 | 4.1413 | 3.8585 | 4.0251 | 3.8585 | 4.2819 | 3.8585 | 4.3636 | 3.8585 | 4.0954 | 3.8585 | 4.1245 | 3.8585 | 4.051 | 3.8585 | 4.0427 | 3.8585 | 4.1743 | 3.8585 | 4.1072 | 3.8585 | 4.1123 | 3.8585 | 4.1902 | 3.8585 | 1.3281e-06 | 0.56306 | 0 | 32.9879 | 99.2478 | 32.9643 | 64.9921 | 3.525 | 88.5913 | 1.4325 | 3.2174 | 0 | 0 | 0 | 0 | 725.4777 | 80000 | 80725.4777 | 4422.5572 | 0 | 528.239 | 0 | 0 | 0 | 0 | 0 | 2753.7304 | 208.523 | 1735.5821 | 0 | 0 | 49.8112 | 213.8931 | 176.9855 | 0 | 0 | 22.87 | -397.1618 | 0 | 0 | 0 | 0 | 0 | 0 | 0 | 121.5638 | 216.0926 | 231.0559 | 0 | 0 | 0 | 0 | 0 | 0 | 0 | 0 | 0 | 0.00037411 | 0 | 4.1325 | 15.2909 | 4.2787 | 8.8505 | 0.018031 | 1.9135 | 1.3086 | 0.20602 | 0 | 0 | 0 | 0 | 3.8585 | 1.5446 | 1.094 | 0.17279 | 0.0037186 | 37.5881 | 6.4875 | 31.1007 | 21.5993 | 0.031696
140 | 3.5695 | 3.9385 | 3.5695 | 4.0495 | 3.5695 | 4.1387 | 3.5695 | 3.8741 | 3.5695 | 3.8974 | 3.5695 | 4.0066 | 3.5695 | 3.9626 | 3.5695 | 4.0117 | 3.5695 | 3.9822 | 3.5695 | 3.8601 | 3.5695 | 3.8396 | 3.5695 | 4.0227 | 3.5695 | 4.0484 | 3.5695 | 4.1757 | 3.5695 | 4.0193 | 3.5695 | 4.0008 | 3.5695 | 3.8922 | 3.5695 | 4.0062 | 3.5695 | 4.1201 | 3.5695 | 3.9167 | 3.5695 | 4.0884 | 3.5695 | 4.1957 | 3.5695 | 3.9009 | 3.5695 | 3.9363 | 3.5695 | 3.9467 | 3.5695 | 3.8436 | 3.5695 | 4.0758 | 3.5695 | 4.1497 | 3.5695 | 3.9075 | 3.5695 | 3.9352 | 3.5695 | 3.8652 | 3.5695 | 3.8614 | 3.5695 | 3.9824 | 3.5695 | 3.9184 | 3.5695 | 3.9248 | 3.5695 | 3.9963 | 3.5695 | -4.7218e-07 | 0.56306 | 0 | 32.9879 | 96.7031 | 35.5889 | 66.6297 | 2.7419 | 89.0993 | 1.3202 | 3.2336 | 0 | 0 | 0 | 0 | 725.4777 | 80000 | 80725.4777 | 4464.098 | 0 | 585.2378 | 0 | 0 | 0 | 0 | 0 | 2436.4286 | 218.5529 | 1753.3999 | 0 | 0 | 49.8112 | 209.7465 | 196.7077 | 0 | 0 | 22.0955 | -405.7395 | 0 | 0 | 0 | 0 | 0 | 0 | 0 | 121.5638 | 211.0197 | 255.934 | 0 | 0 | 0 | 0 | 0 | 0 | 0 | 0 | 0 | 0.00037411 | 0 | 4.1325 | 13.537 | 4.5384 | 9.2253 | 0.021271 | 1.9524 | 1.1647 | 0.20808 | 0 | 0 | 0 | 0 | 3.5695 | 1.4737 | 1.0473 | 0.14775 | 0.0052378 | 33.8242 | 6.1894 | 27.6348 | 18.4693 | 0.044645
141 | 3.8539 | 3.9225 | 3.8539 | 4.0253 | 3.8539 | 4.1493 | 3.8539 | 3.8442 | 3.8539 | 3.8648 | 3.8539 | 3.9795 | 3.8539 | 3.9389 | 3.8539 | 3.9802 | 3.8539 | 3.9472 | 3.8539 | 3.8235 | 3.8539 | 3.8013 | 3.8539 | 4.0027 | 3.8539 | 4.0427 | 3.8539 | 4.1607 | 3.8539 | 3.9966 | 3.8539 | 3.9643 | 3.8539 | 3.8577 | 3.8539 | 3.9842 | 3.8539 | 4.1142 | 3.8539 | 3.8831 | 3.8539 | 4.0594 | 3.8539 | 4.1704 | 3.8539 | 3.8731 | 3.8539 | 3.8926 | 3.8539 | 3.9213 | 3.8539 | 3.8028 | 3.8539 | 4.0594 | 3.8539 | 4.1409 | 3.8539 | 3.8727 | 3.8539 | 3.9002 | 3.8539 | 3.8307 | 3.8539 | 3.8182 | 3.8539 | 3.9474 | 3.8539 | 3.8843 | 3.8539 | 3.8872 | 3.8539 | 3.9638 | 3.8539 | -2.8685e-07 | 0.56306 | 0 | 32.9879 | 97.5336 | 34.9373 | 69.8193 | 3.5992 | 92.0987 | 1.2342 | 3.2657 | 0 | 0 | 0 | 0 | 725.4777 | 80000 | 80725.4777 | 4289.0498 | 0 | 539.8807 | 0 | 0 | 0 | 0 | 0 | 3081.6881 | 220.1924 | 1669.8411 | 0 | 0 | 49.8112 | 209.2713 | 210.9832 | 0 | 0 | 22.9285 | -425.1087 | 0 | 0 | 0 | 0 | 0 | 0 | 0 | 121.5638 | 225.4449 | 281.3798 | 0 | 0 | 0 | 0 | 0 | 0 | 0 | 0 | 0 | 0.00037411 | 0 | 4.1325 | 13.7483 | 4.8758 | 9.973 | 0.018405 | 2.0729 | 1.0577 | 0.21221 | 0 | 0 | 0 | 0 | 3.8539 | 1.4627 | 1.0997 | 0.18238 | 0.010263 | 38.4386 | 6.1432 | 32.2954 | 22.7981 | 0.087473
142 | 3.836 | 4.3675 | 3.836 | 4.4964 | 3.836 | 4.5864 | 3.836 | 4.2988 | 3.836 | 4.3263 | 3.836 | 4.4486 | 3.836 | 4.3975 | 3.836 | 4.4558 | 3.836 | 4.4233 | 3.836 | 4.2852 | 3.836 | 4.2625 | 3.836 | 4.4646 | 3.836 | 4.4892 | 3.836 | 4.6369 | 3.836 | 4.4615 | 3.836 | 4.445 | 3.836 | 4.321 | 3.836 | 4.4465 | 3.836 | 4.5706 | 3.836 | 4.3484 | 3.836 | 4.5422 | 3.836 | 4.6629 | 3.836 | 4.3286 | 3.836 | 4.3742 | 3.836 | 4.3799 | 3.836 | 4.2678 | 3.836 | 4.5238 | 3.836 | 4.6053 | 3.836 | 4.3384 | 3.836 | 4.37 | 3.836 | 4.2903 | 3.836 | 4.2888 | 3.836 | 4.4237 | 3.836 | 4.3506 | 3.836 | 4.359 | 3.836 | 4.4386 | 3.836 | -1.0151e-07 | 0.56306 | 0 | 32.9879 | 104.6709 | 33.5129 | 65.7457 | 2.8303 | 88.8179 | 1.272 | 3.2249 | 0 | 0 | 0 | 0 | 725.4777 | 80000 | 80725.4777 | 4285.4489 | 0 | 549.8048 | 0 | 0 | 0 | 0 | 0 | 2334.8302 | 196.6013 | 1818.9328 | 0 | 0 | 49.8112 | 207.7665 | 185.3221 | 0 | 0 | 23.013 | -396.7241 | 0 | 0 | 0 | 0 | 0 | 0 | 0 | 121.5638 | 206.7269 | 242.2273 | 0 | 0 | 0 | 0 | 0 | 0 | 0 | 0 | 0 | 0.00037411 | 0 | 4.1325 | 15.5699 | 4.2431 | 9.0222 | 0.02397 | 1.9208 | 1.1044 | 0.20697 | 0 | 0 | 0 | 0 | 3.836 | 1.6384 | 1.0791 | 0.15663 | 0.010237 | 35.9399 | 6.8814 | 29.0585 | 19.5788 | 0.087255
143 | 3.8083 | 3.9876 | 3.8083 | 4.0974 | 3.8083 | 4.2208 | 3.8083 | 3.908 | 3.8083 | 3.9302 | 3.8083 | 4.0498 | 3.8083 | 4.0063 | 3.8083 | 4.0515 | 3.8083 | 4.0174 | 3.8083 | 3.8876 | 3.8083 | 3.8645 | 3.8083 | 4.0728 | 3.8083 | 4.1119 | 3.8083 | 4.2381 | 3.8083 | 4.0669 | 3.8083 | 4.0358 | 3.8083 | 3.9231 | 3.8083 | 4.0537 | 3.8083 | 4.1872 | 3.8083 | 3.9497 | 3.8083 | 4.1343 | 3.8083 | 4.2504 | 3.8083 | 3.9379 | 3.8083 | 3.9618 | 3.8083 | 3.9882 | 3.8083 | 3.8666 | 3.8083 | 4.1317 | 3.8083 | 4.216 | 3.8083 | 3.939 | 3.8083 | 3.968 | 3.8083 | 3.8947 | 3.8083 | 3.8833 | 3.8083 | 4.0176 | 3.8083 | 3.9511 | 3.8083 | 3.9548 | 3.8083 | 4.0344 | 3.8083 | -4.4471e-06 | 0.56306 | 0 | 32.9879 | 97.7218 | 35.2165 | 67.2629 | 3.5393 | 89.9925 | 1.3152 | 3.24 | 0 | 0 | 0 | 0 | 725.4777 | 80000 | 80725.4777 | 4348.1489 | 0 | 572.9944 | 0 | 0 | 0 | 0 | 0 | 3091.5037 | 217.7286 | 1769.4774 | 0 | 0 | 49.8112 | 209.4499 | 198.8772 | 0 | 0 | 22.9331 | -409.1156 | 0 | 0 | 0 | 0 | 0 | 0 | 0 | 121.5638 | 210.1947 | 259.9922 | 0 | 0 | 0 | 0 | 0 | 0 | 0 | 0 | 0 | 0.00037411 | 0 | 4.1325 | 14.6377 | 4.5932 | 9.3719 | 0.019988 | 1.9758 | 1.1582 | 0.20889 | 0 | 0 | 0 | 0 | 3.8083 | 1.4792 | 1.024 | 0.18486 | 0.0067595 | 38.1557 | 6.2128 | 31.9429 | 23.1077 | 0.057615
144 | 3.8563 | 4.25 | 3.8563 | 4.3697 | 3.8563 | 4.4794 | 3.8563 | 4.1744 | 3.8563 | 4.1993 | 3.8563 | 4.3214 | 3.8563 | 4.274 | 3.8563 | 4.3256 | 3.8563 | 4.2919 | 3.8563 | 4.1569 | 3.8563 | 4.1337 | 3.8563 | 4.3415 | 3.8563 | 4.3745 | 3.8563 | 4.5118 | 3.8563 | 4.3368 | 3.8563 | 4.3119 | 3.8563 | 4.1929 | 3.8563 | 4.3226 | 3.8563 | 4.4534 | 3.8563 | 4.2201 | 3.8563 | 4.4109 | 3.8563 | 4.5304 | 3.8563 | 4.2046 | 3.8563 | 4.2385 | 3.8563 | 4.2559 | 3.8563 | 4.1372 | 3.8563 | 4.4012 | 3.8563 | 4.4852 | 3.8563 | 4.2096 | 3.8563 | 4.2401 | 3.8563 | 4.1631 | 3.8563 | 4.1561 | 3.8563 | 4.2921 | 3.8563 | 4.2219 | 3.8563 | 4.2278 | 3.8563 | 4.3083 | 3.8563 | 1.0571e-06 | 0.56306 | 0 | 32.9879 | 95.9899 | 32.4444 | 62.3178 | 3.603 | 85.7916 | 1.3809 | 3.191 | 0 | 0 | 0 | 0 | 725.4777 | 80000 | 80725.4777 | 4311.3963 | 0 | 536.5098 | 0 | 0 | 0 | 0 | 0 | 2702.599 | 202.8566 | 1799.5771 | 0 | 0 | 49.8112 | 212.555 | 161.1819 | 0 | 0 | 21.2528 | -379.0046 | 0 | 0 | 0 | 0 | 0 | 0 | 0 | 121.5638 | 216.6866 | 206.5874 | 0 | 0 | 0 | 0 | 0 | 0 | 0 | 0 | 0 | 0.00037411 | 0 | 4.1325 | 13.8168 | 3.9659 | 8.2519 | 0.019838 | 1.8216 | 1.2418 | 0.20272 | 0 | 0 | 0 | 0 | 3.8563 | 1.5878 | 1.0297 | 0.17422 | 0.010848 | 37.2364 | 6.6689 | 30.5676 | 21.7776 | 0.092464
145 | 3.7919 | 3.8749 | 3.7919 | 3.9806 | 3.7919 | 4.099 | 3.7919 | 3.7985 | 3.7919 | 3.8199 | 3.7919 | 3.9348 | 3.7919 | 3.893 | 3.7919 | 3.9365 | 3.7919 | 3.9038 | 3.7919 | 3.779 | 3.7919 | 3.7568 | 3.7919 | 3.9569 | 3.7919 | 3.9944 | 3.7919 | 4.1158 | 3.7919 | 3.9513 | 3.7919 | 3.9214 | 3.7919 | 3.8131 | 3.7919 | 3.9386 | 3.7919 | 4.0668 | 3.7919 | 3.8386 | 3.7919 | 4.0161 | 3.7919 | 4.1276 | 3.7919 | 3.8273 | 3.7919 | 3.8503 | 3.7919 | 3.8756 | 3.7919 | 3.7588 | 3.7919 | 4.0135 | 3.7919 | 4.0945 | 3.7919 | 3.8284 | 3.7919 | 3.8562 | 3.7919 | 3.7858 | 3.7919 | 3.7749 | 3.7919 | 3.904 | 3.7919 | 3.84 | 3.7919 | 3.8436 | 3.7919 | 3.9201 | 3.7919 | -1.4296e-06 | 0.56306 | 0 | 32.9879 | 103.1866 | 35.2608 | 68.8143 | 3.6637 | 91.8053 | 1.3679 | 3.2555 | 0 | 0 | 0 | 0 | 725.4777 | 80000 | 80725.4777 | 4701.4948 | 0 | 562.7805 | 0 | 0 | 0 | 0 | 0 | 3055.7006 | 224.8201 | 1744.6645 | 0 | 0 | 49.8112 | 211.8419 | 207.4547 | 0 | 0 | 23.7727 | -421.3392 | 0 | 0 | 0 | 0 | 0 | 0 | 0 | 121.5638 | 216.4101 | 273.0754 | 0 | 0 | 0 | 0 | 0 | 0 | 0 | 0 | 0 | 0.00037411 | 0 | 4.1325 | 15.233 | 4.8157 | 9.7349 | 0.025547 | 2.0418 | 1.2252 | 0.21089 | 0 | 0 | 0 | 0 | 3.7919 | 1.4325 | 1.1099 | 0.17747 | 0.0035257 | 37.6566 | 6.0166 | 31.64 | 22.1838 | 0.030052
146 | 3.892 | 3.9898 | 3.892 | 4.1118 | 3.892 | 4.2285 | 3.892 | 3.9106 | 3.892 | 3.9358 | 3.892 | 4.0618 | 3.892 | 4.0136 | 3.892 | 4.0656 | 3.892 | 4.0306 | 3.892 | 3.8918 | 3.892 | 3.8678 | 3.892 | 4.0834 | 3.892 | 4.1189 | 3.892 | 4.2588 | 3.892 | 4.0782 | 3.892 | 4.051 | 3.892 | 3.929 | 3.892 | 4.0638 | 3.892 | 4.1999 | 3.892 | 3.9571 | 3.892 | 4.1536 | 3.892 | 4.2766 | 3.892 | 3.9419 | 3.892 | 3.9748 | 3.892 | 3.9948 | 3.892 | 3.8712 | 3.892 | 4.1451 | 3.892 | 4.2322 | 3.892 | 3.9462 | 3.892 | 3.9775 | 3.892 | 3.8985 | 3.892 | 3.8902 | 3.892 | 4.0309 | 3.892 | 3.9589 | 3.892 | 3.9646 | 3.892 | 4.0478 | 3.892 | -1.221e-06 | 0.56306 | 0 | 32.9879 | 106.0511 | 37.4375 | 65.3347 | 2.9211 | 90.2282 | 1.3564 | 3.2202 | 0 | 0 | 0 | 0 | 725.4777 | 80000 | 80725.4777 | 4804.7808 | 0 | 658.831 | 0 | 0 | 0 | 0 | 0 | 3104.8438 | 221.1399 | 1972.6338 | 0 | 0 | 49.8112 | 211.0156 | 199.6185 | 0 | 0 | 23.5378 | -400.8841 | 0 | 0 | 0 | 0 | 0 | 0 | 0 | 121.5638 | 212.0744 | 253.4842 | 0 | 0 | 0 | 0 | 0 | 0 | 0 | 0 | 0 | 0.00037411 | 0 | 4.1325 | 16.1317 | 4.4366 | 8.9284 | 0.029514 | 1.9742 | 1.2105 | 0.20637 | 0 | 0 | 0 | 0 | 3.892 | 1.4564 | 1.1418 | 0.18293 | 0.0087635 | 38.3847 | 6.1168 | 32.2679 | 22.8659 | 0.074695
147 | 3.8078 | 4.3518 | 3.8078 | 4.474 | 3.8078 | 4.5576 | 3.8078 | 4.2875 | 3.8078 | 4.3136 | 3.8078 | 4.429 | 3.8078 | 4.3805 | 3.8078 | 4.4359 | 3.8078 | 4.4054 | 3.8078 | 4.2749 | 3.8078 | 4.2535 | 3.8078 | 4.4438 | 3.8078 | 4.4664 | 3.8078 | 4.6064 | 3.8078 | 4.441 | 3.8078 | 4.426 | 3.8078 | 4.3086 | 3.8078 | 4.4267 | 3.8078 | 4.5434 | 3.8078 | 4.3345 | 3.8078 | 4.5175 | 3.8078 | 4.6315 | 3.8078 | 4.3155 | 3.8078 | 4.3593 | 3.8078 | 4.3639 | 3.8078 | 4.2586 | 3.8078 | 4.4996 | 3.8078 | 4.5763 | 3.8078 | 4.3251 | 3.8078 | 4.3549 | 3.8078 | 4.2796 | 3.8078 | 4.2785 | 3.8078 | 4.4057 | 3.8078 | 4.3366 | 3.8078 | 4.3447 | 3.8078 | 4.4198 | 3.8078 | -6.7521e-07 | 0.56306 | 0 | 32.9879 | 105.3335 | 32.2926 | 65.3206 | 3.5362 | 89.4666 | 1.3061 | 3.2206 | 0 | 0 | 0 | 0 | 725.4777 | 80000 | 80725.4777 | 4308.8464 | 0 | 519.8117 | 0 | 0 | 0 | 0 | 0 | 2165.3424 | 195.9179 | 1715.3439 | 0 | 0 | 49.8112 | 210.6411 | 177.7473 | 0 | 0 | 23.5392 | -395.7064 | 0 | 0 | 0 | 0 | 0 | 0 | 0 | 121.5638 | 219.4076 | 233.0846 | 0 | 0 | 0 | 0 | 0 | 0 | 0 | 0 | 0 | 0.00037411 | 0 | 4.1325 | 16.49 | 4.1931 | 8.9252 | 0.018443 | 1.9395 | 1.1469 | 0.20643 | 0 | 0 | 0 | 0 | 3.8078 | 1.6442 | 1.1163 | 0.14661 | 0.0081693 | 35.1689 | 6.9055 | 28.2634 | 18.3265 | 0.069631
148 | 3.8591 | 3.9016 | 3.8591 | 4.0154 | 3.8591 | 4.1349 | 3.8591 | 3.823 | 3.8591 | 3.8462 | 3.8591 | 3.9672 | 3.8591 | 3.9223 | 3.8591 | 3.9698 | 3.8591 | 3.9357 | 3.8591 | 3.8034 | 3.8591 | 3.7802 | 3.8591 | 3.9895 | 3.8591 | 4.0267 | 3.8591 | 4.1573 | 3.8591 | 3.984 | 3.8591 | 3.9547 | 3.8591 | 3.8393 | 3.8591 | 3.9704 | 3.8591 | 4.1037 | 3.8591 | 3.8662 | 3.8591 | 4.054 | 3.8591 | 4.1717 | 3.8591 | 3.8532 | 3.8591 | 3.8805 | 3.8591 | 3.9041 | 3.8591 | 3.7828 | 3.8591 | 4.049 | 3.8591 | 4.1336 | 3.8591 | 3.8556 | 3.8591 | 3.8852 | 3.8591 | 3.8103 | 3.8591 | 3.8003 | 3.8591 | 3.9359 | 3.8591 | 3.8678 | 3.8591 | 3.8723 | 3.8591 | 3.9526 | 3.8591 | -4.9863e-06 | 0.56306 | 0 | 32.9879 | 108.9399 | 35.2169 | 65.452 | 3.7713 | 90.9701 | 1.1921 | 3.2216 | 0 | 0 | 0 | 0 | 725.4777 | 80000 | 80725.4777 | 4693.512 | 0 | 573.9245 | 0 | 0 | 0 | 0 | 0 | 3143.3429 | 224.705 | 1881.3315 | 0 | 0 | 49.8112 | 208.4765 | 187.2747 | 0 | 0 | 24.1594 | -396.4255 | 0 | 0 | 0 | 0 | 0 | 0 | 0 | 121.5638 | 226.7775 | 242.6789 | 0 | 0 | 0 | 0 | 0 | 0 | 0 | 0 | 0 | 0.00037411 | 0 | 4.1325 | 17.2272 | 4.4772 | 8.9552 | 0.027707 | 1.9955 | 1.0066 | 0.20655 | 0 | 0 | 0 | 0 | 3.8591 | 1.4333 | 1.1416 | 0.1823 | 0.0049326 | 38.2729 | 6.0197 | 32.2532 | 22.7873 | 0.042043
149 | 3.7601 | 3.9835 | 3.7601 | 4.0864 | 3.7601 | 4.2075 | 3.7601 | 3.9065 | 3.7601 | 3.9272 | 3.7601 | 4.0409 | 3.7601 | 4.0002 | 3.7601 | 4.0419 | 3.7601 | 4.0093 | 3.7601 | 3.8864 | 3.7601 | 3.8643 | 3.7601 | 4.0637 | 3.7601 | 4.1024 | 3.7601 | 4.2205 | 3.7601 | 4.0577 | 3.7601 | 4.0265 | 3.7601 | 3.9202 | 3.7601 | 4.0453 | 3.7601 | 4.1736 | 3.7601 | 3.9454 | 3.7601 | 4.1207 | 3.7601 | 4.2307 | 3.7601 | 3.9351 | 3.7601 | 3.9556 | 3.7601 | 3.9828 | 3.7601 | 3.866 | 3.7601 | 4.1198 | 3.7601 | 4.2004 | 3.7601 | 3.9352 | 3.7601 | 3.9625 | 3.7601 | 3.8934 | 3.7601 | 3.8814 | 3.7601 | 4.0095 | 3.7601 | 3.9467 | 3.7601 | 3.9499 | 3.7601 | 4.0257 | 3.7601 | 7.0781e-08 | 0.56306 | 0 | 32.9879 | 106.6707 | 34.4468 | 67.0849 | 3.7049 | 89.2392 | 1.1278 | 3.2385 | 0 | 0 | 0 | 0 | 725.4777 | 80000 | 80725.4777 | 4435.4203 | 0 | 552.4259 | 0 | 0 | 0 | 0 | 0 | 2974.0206 | 216.5956 | 1658.2722 | 0 | 0 | 49.8112 | 204.3771 | 194.4406 | 0 | 0 | 22.2958 | -402.1316 | 0 | 0 | 0 | 0 | 0 | 0 | 0 | 121.5638 | 211.4697 | 254.9829 | 0 | 0 | 0 | 0 | 0 | 0 | 0 | 0 | 0 | 0.00037411 | 0 | 4.1325 | 13.9537 | 4.5633 | 9.3306 | 0.021551 | 1.9546 | 0.92993 | 0.2087 | 0 | 0 | 0 | 0 | 3.7601 | 1.487 | 1.0055 | 0.17917 | 0.0081931 | 37.3463 | 6.2453 | 31.101 | 22.396 | 0.069833
150 | 3.7588 | 4.2198 | 3.7588 | 4.3363 | 3.7588 | 4.4185 | 3.7588 | 4.1573 | 3.7588 | 4.1821 | 3.7588 | 4.2929 | 3.7588 | 4.2467 | 3.7588 | 4.2993 | 3.7588 | 4.2698 | 3.7588 | 4.1448 | 3.7588 | 4.1242 | 3.7588 | 4.3076 | 3.7588 | 4.3301 | 3.7588 | 4.4635 | 3.7588 | 4.3047 | 3.7588 | 4.2894 | 3.7588 | 4.1772 | 3.7588 | 4.2911 | 3.7588 | 4.4039 | 3.7588 | 4.2021 | 3.7588 | 4.3776 | 3.7588 | 4.4868 | 3.7588 | 4.1843 | 3.7588 | 4.2252 | 3.7588 | 4.2307 | 3.7588 | 4.1289 | 3.7588 | 4.3612 | 3.7588 | 4.4351 | 3.7588 | 4.193 | 3.7588 | 4.2215 | 3.7588 | 4.1494 | 3.7588 | 4.1479 | 3.7588 | 4.2702 | 3.7588 | 4.2041 | 3.7588 | 4.2116 | 3.7588 | 4.2838 | 3.7588 | 8.6892e-07 | 0.56306 | 0 | 32.9879 | 110.4155 | 32.1896 | 65.3963 | 3.5097 | 89.3403 | 1.4964 | 3.2214 | 0 | 0 | 0 | 0 | 725.4777 | 80000 | 80725.4777 | 4494.8332 | 0 | 510.7629 | 0 | 0 | 0 | 0 | 0 | 2169.7 | 202.3874 | 1690.3556 | 0 | 0 | 49.8112 | 215.8621 | 176.7908 | 0 | 0 | 23.6658 | -401.0817 | 0 | 0 | 0 | 0 | 0 | 0 | 0 | 121.5638 | 216.3684 | 232.1656 | 0 | 0 | 0 | 0 | 0 | 0 | 0 | 0 | 0 | 0.00037411 | 0 | 4.1325 | 16.3658 | 4.2605 | 8.9424 | 0.019548 | 1.9313 | 1.3928 | 0.20652 | 0 | 0 | 0 | 0 | 3.7588 | 1.5915 | 1.1496 | 0.14257 | 0.0074177 | 34.6592 | 6.6844 | 27.9748 | 17.8212 | 0.063225
151 | 4.2494 | 4.6965 | 4.2494 | 4.8204 | 4.2494 | 4.9376 | 4.2494 | 4.6167 | 4.2494 | 4.6423 | 4.2494 | 4.7699 | 4.2494 | 4.7209 | 4.2494 | 4.7739 | 4.2494 | 4.7385 | 4.2494 | 4.5979 | 4.2494 | 4.5736 | 4.2494 | 4.7915 | 4.2494 | 4.827 | 4.2494 | 4.9691 | 4.2494 | 4.7864 | 4.2494 | 4.7593 | 4.2494 | 4.6355 | 4.2494 | 4.7716 | 4.2494 | 4.9092 | 4.2494 | 4.664 | 4.2494 | 4.863 | 4.2494 | 4.9876 | 4.2494 | 4.6483 | 4.2494 | 4.6822 | 4.2494 | 4.7019 | 4.2494 | 4.5771 | 4.2494 | 4.8539 | 4.2494 | 4.9419 | 4.2494 | 4.6529 | 4.2494 | 4.6846 | 4.2494 | 4.6046 | 4.2494 | 4.5964 | 4.2494 | 4.7388 | 4.2494 | 4.6658 | 4.2494 | 4.6716 | 4.2494 | 4.7558 | 4.2494 | 8.7265e-07 | 0.56306 | 0 | 32.9879 | 99.5114 | 29.7032 | 64.4665 | 2.5984 | 86.8029 | 1.2529 | 3.2127 | 0 | 0 | 0 | 0 | 725.4777 | 80000 | 80725.4777 | 4225.8818 | 0 | 461.5509 | 0 | 0 | 0 | 0 | 0 | 2570.882 | 181.6742 | 1661.5478 | 0 | 0 | 49.8112 | 208.0314 | 163.1569 | 0 | 0 | 22.0721 | -385.6591 | 0 | 0 | 0 | 0 | 0 | 0 | 0 | 121.5638 | 211.8037 | 216.6028 | 0 | 0 | 0 | 0 | 0 | 0 | 0 | 0 | 0 | 0.00037411 | 0 | 4.1325 | 14.7519 | 3.9724 | 8.7316 | 0.018589 | 1.8497 | 1.0808 | 0.20543 | 0 | 0 | 0 | 0 | 4.2494 | 1.7733 | 1.1678 | 0.18433 | 0.0081298 | 40.6623 | 7.4477 | 33.2146 | 23.041 | 0.069294
152 | 3.9296 | 4.1229 | 3.9296 | 4.2361 | 3.9296 | 4.3531 | 3.9296 | 4.0455 | 3.9296 | 4.0687 | 3.9296 | 4.1885 | 3.9296 | 4.1437 | 3.9296 | 4.1912 | 3.9296 | 4.1576 | 3.9296 | 4.0264 | 3.9296 | 4.0035 | 3.9296 | 4.2102 | 3.9296 | 4.2465 | 3.9296 | 4.3765 | 3.9296 | 4.2049 | 3.9296 | 4.1765 | 3.9296 | 4.0619 | 3.9296 | 4.1913 | 3.9296 | 4.3228 | 3.9296 | 4.0886 | 3.9296 | 4.2746 | 3.9296 | 4.3913 | 3.9296 | 4.0754 | 3.9296 | 4.1032 | 3.9296 | 4.1257 | 3.9296 | 4.0061 | 3.9296 | 4.2691 | 3.9296 | 4.3526 | 3.9296 | 4.0781 | 3.9296 | 4.1074 | 3.9296 | 4.0332 | 3.9296 | 4.0236 | 3.9296 | 4.1578 | 3.9296 | 4.0901 | 3.9296 | 4.0948 | 3.9296 | 4.1742 | 3.9296 | 2.0862e-07 | 0.56306 | 0 | 32.9879 | 105.219 | 35.3508 | 69.8679 | 3.8636 | 93.6165 | 1.5213 | 3.2657 | 0 | 0 | 0 | 0 | 725.4777 | 80000 | 80725.4777 | 4704.6942 | 0 | 569.9532 | 0 | 0 | 0 | 0 | 0 | 2896.372 | 210.8272 | 1729.386 | 0 | 0 | 49.8112 | 217.486 | 215.7496 | 0 | 0 | 24.6303 | -434.3977 | 0 | 0 | 0 | 0 | 0 | 0 | 0 | 121.5638 | 223.5023 | 285.412 | 0 | 0 | 0 | 0 | 0 | 0 | 0 | 0 | 0 | 0.00037411 | 0 | 4.1325 | 16.085 | 4.7947 | 9.9846 | 0.025911 | 2.1085 | 1.426 | 0.21222 | 0 | 0 | 0 | 0 | 3.9296 | 1.5277 | 1.1308 | 0.17927 | 0.0098737 | 38.5753 | 6.4164 | 32.1588 | 22.4082 | 0.084158
153 | 4.1176 | 4.7287 | 4.1176 | 4.8568 | 4.1176 | 4.9587 | 4.1176 | 4.655 | 4.1176 | 4.6819 | 4.1176 | 4.8075 | 4.1176 | 4.7568 | 4.1176 | 4.8135 | 4.1176 | 4.7795 | 4.1176 | 4.639 | 4.1176 | 4.6155 | 4.1176 | 4.8259 | 4.1176 | 4.8551 | 4.1176 | 5.002 | 4.1176 | 4.822 | 4.1176 | 4.801 | 4.1176 | 4.6759 | 4.1176 | 4.8069 | 4.1176 | 4.9376 | 4.1176 | 4.7041 | 4.1176 | 4.9017 | 4.1176 | 5.0253 | 4.1176 | 4.6857 | 4.1176 | 4.7269 | 4.1176 | 4.7384 | 4.1176 | 4.6201 | 4.1176 | 4.8869 | 4.1176 | 4.9719 | 4.1176 | 4.6935 | 4.1176 | 4.7254 | 4.1176 | 4.6448 | 4.1176 | 4.6407 | 4.1176 | 4.7798 | 4.1176 | 4.706 | 4.1176 | 4.7135 | 4.1176 | 4.7957 | 4.1176 | 9.723e-07 | 0.56306 | 0 | 32.9879 | 92.6286 | 29.6454 | 63.3388 | 2.4532 | 85.5663 | 1.262 | 3.2015 | 0 | 0 | 0 | 0 | 725.4777 | 80000 | 80725.4777 | 4171.3439 | 0 | 468.639 | 0 | 0 | 0 | 0 | 0 | 2325.055 | 179.9244 | 1689.7718 | 0 | 0 | 49.8112 | 208.3179 | 157.0237 | 0 | 0 | 21.3313 | -378.942 | 0 | 0 | 0 | 0 | 0 | 0 | 0 | 121.5638 | 211.6561 | 206.7461 | 0 | 0 | 0 | 0 | 0 | 0 | 0 | 0 | 0 | 0.00037411 | 0 | 4.1325 | 13.9976 | 3.8464 | 8.4785 | 0.015529 | 1.81 | 1.092 | 0.20403 | 0 | 0 | 0 | 0 | 4.1176 | 1.7905 | 1.1228 | 0.16938 | 0.0063791 | 38.7119 | 7.5203 | 31.1917 | 21.1728 | 0.054372
154 | 3.774 | 4.3336 | 3.774 | 4.4618 | 3.774 | 4.5308 | 3.774 | 4.2746 | 3.774 | 4.3024 | 3.774 | 4.4173 | 3.774 | 4.3665 | 3.774 | 4.4264 | 3.774 | 4.3969 | 3.774 | 4.2649 | 3.774 | 4.2439 | 3.774 | 4.4291 | 3.774 | 4.4456 | 3.774 | 4.5923 | 3.774 | 4.4275 | 3.774 | 4.4185 | 3.774 | 4.2982 | 3.774 | 4.4126 | 3.774 | 4.524 | 3.774 | 4.3241 | 3.774 | 4.5082 | 3.774 | 4.6226 | 3.774 | 4.3022 | 3.774 | 4.354 | 3.774 | 4.3503 | 3.774 | 4.2502 | 3.774 | 4.4842 | 3.774 | 4.5588 | 3.774 | 4.3151 | 3.774 | 4.3455 | 3.774 | 4.2687 | 3.774 | 4.2717 | 3.774 | 4.3973 | 3.774 | 4.3264 | 3.774 | 4.3363 | 3.774 | 4.4104 | 3.774 | -9.2462e-06 | 0.56306 | 0 | 32.9879 | 99.4966 | 31.9864 | 65.7432 | 3.7142 | 88.3097 | 1.2064 | 3.2252 | 0 | 0 | 0 | 0 | 725.4777 | 80000 | 80725.4777 | 4609.3632 | 0 | 503.3049 | 0 | 0 | 0 | 0 | 0 | 1967.257 | 197.5731 | 1795.4222 | 0 | 0 | 49.8112 | 207.2987 | 178.0136 | 0 | 0 | 22.2486 | -394.6568 | 0 | 0 | 0 | 0 | 0 | 0 | 0 | 121.5638 | 216.1451 | 235.14 | 0 | 0 | 0 | 0 | 0 | 0 | 0 | 0 | 0 | 0.00037411 | 0 | 4.1325 | 14.4494 | 4.2492 | 9.0217 | 0.023481 | 1.9135 | 1.0238 | 0.207 | 0 | 0 | 0 | 0 | 3.774 | 1.6304 | 1.1844 | 0.13329 | 0.011368 | 34.0691 | 6.8475 | 27.2216 | 16.6609 | 0.096894
155 | 3.7399 | 4.2402 | 3.7399 | 4.367 | 3.7399 | 4.454 | 3.7399 | 4.1734 | 3.7399 | 4.2004 | 3.7399 | 4.3202 | 3.7399 | 4.27 | 3.7399 | 4.3274 | 3.7399 | 4.2957 | 3.7399 | 4.1603 | 3.7399 | 4.138 | 3.7399 | 4.3356 | 3.7399 | 4.3592 | 3.7399 | 4.5044 | 3.7399 | 4.3327 | 3.7399 | 4.317 | 3.7399 | 4.1952 | 3.7399 | 4.3179 | 3.7399 | 4.4391 | 3.7399 | 4.2222 | 3.7399 | 4.412 | 3.7399 | 4.5304 | 3.7399 | 4.2025 | 3.7399 | 4.2477 | 3.7399 | 4.2527 | 3.7399 | 4.1433 | 3.7399 | 4.3935 | 3.7399 | 4.4733 | 3.7399 | 4.2123 | 3.7399 | 4.2433 | 3.7399 | 4.1651 | 3.7399 | 4.164 | 3.7399 | 4.296 | 3.7399 | 4.2243 | 3.7399 | 4.2327 | 3.7399 | 4.3106 | 3.7399 | -1.0226e-05 | 0.56306 | 0 | 32.9879 | 98.4581 | 35.396 | 65.8812 | 3.6319 | 89.7846 | 1.4038 | 3.2257 | 0 | 0 | 0 | 0 | 725.4777 | 80000 | 80725.4777 | 4417.2221 | 0 | 612.815 | 0 | 0 | 0 | 0 | 0 | 2348.556 | 203.606 | 1845.5053 | 0 | 0 | 49.8112 | 213.843 | 195.7739 | 0 | 0 | 22.4684 | -405.5165 | 0 | 0 | 0 | 0 | 0 | 0 | 0 | 121.5638 | 221.8052 | 251.5108 | 0 | 0 | 0 | 0 | 0 | 0 | 0 | 0 | 0 | 0.00037411 | 0 | 4.1325 | 14.3798 | 4.3247 | 9.0532 | 0.022048 | 1.9758 | 1.2713 | 0.20707 | 0 | 0 | 0 | 0 | 3.7399 | 1.582 | 1.0661 | 0.15247 | 0.012635 | 35.081 | 6.6443 | 28.4367 | 19.0591 | 0.10769
156 | 3.5387 | 3.8685 | 3.5387 | 3.9761 | 3.5387 | 4.0645 | 3.5387 | 3.8052 | 3.5387 | 3.8278 | 3.5387 | 3.9343 | 3.5387 | 3.8916 | 3.5387 | 3.939 | 3.5387 | 3.9101 | 3.5387 | 3.7913 | 3.5387 | 3.7713 | 3.5387 | 3.9503 | 3.5387 | 3.976 | 3.5387 | 4.0994 | 3.5387 | 3.9468 | 3.5387 | 3.9281 | 3.5387 | 3.8226 | 3.5387 | 3.9341 | 3.5387 | 4.0457 | 3.5387 | 3.8464 | 3.5387 | 4.0137 | 3.5387 | 4.1184 | 3.5387 | 3.8314 | 3.5387 | 3.8651 | 3.5387 | 3.876 | 3.5387 | 3.775 | 3.5387 | 4.0021 | 3.5387 | 4.0744 | 3.5387 | 3.8374 | 3.5387 | 3.8644 | 3.5387 | 3.7963 | 3.5387 | 3.7922 | 3.5387 | 3.9103 | 3.5387 | 3.8481 | 3.5387 | 3.8542 | 3.5387 | 3.924 | 3.5387 | 4.1258e-07 | 0.56306 | 0 | 32.9879 | 95.9846 | 34.9733 | 68.8328 | 2.7253 | 89.7868 | 1.0527 | 3.256 | 0 | 0 | 0 | 0 | 725.4777 | 80000 | 80725.4777 | 4354.3933 | 0 | 547.402 | 0 | 0 | 0 | 0 | 0 | 2425.6312 | 221.456 | 1716.0592 | 0 | 0 | 49.8112 | 204.2959 | 205.4664 | 0 | 0 | 20.8218 | -413.6929 | 0 | 0 | 0 | 0 | 0 | 0 | 0 | 121.5638 | 225.0679 | 272.3382 | 0 | 0 | 0 | 0 | 0 | 0 | 0 | 0 | 0 | 0.00037411 | 0 | 4.1325 | 11.0298 | 4.7861 | 9.7393 | 0.022657 | 2.0106 | 0.84272 | 0.21095 | 0 | 0 | 0 | 0 | 3.5387 | 1.4543 | 1.045 | 0.14538 | 0.011895 | 33.5919 | 6.1081 | 27.4838 | 18.1726 | 0.10139
157 | 4.0848 | 4.5426 | 4.0848 | 4.6782 | 4.0848 | 4.7918 | 4.0848 | 4.4619 | 4.0848 | 4.4903 | 4.0848 | 4.6252 | 4.0848 | 4.5715 | 4.0848 | 4.6309 | 4.0848 | 4.5942 | 4.0848 | 4.444 | 4.0848 | 4.4185 | 4.0848 | 4.6458 | 4.0848 | 4.679 | 4.0848 | 4.8345 | 4.0848 | 4.6412 | 4.0848 | 4.6169 | 4.0848 | 4.4836 | 4.0848 | 4.6252 | 4.0848 | 4.7671 | 4.0848 | 4.5138 | 4.0848 | 4.7255 | 4.0848 | 4.858 | 4.0848 | 4.4951 | 4.0848 | 4.5368 | 4.0848 | 4.5517 | 4.0848 | 4.4231 | 4.0848 | 4.7115 | 4.0848 | 4.8032 | 4.0848 | 4.5024 | 4.0848 | 4.5364 | 4.0848 | 4.4504 | 4.0848 | 4.4448 | 4.0848 | 4.5945 | 4.0848 | 4.5158 | 4.0848 | 4.5234 | 4.0848 | 4.6118 | 4.0848 | -5.5907e-06 | 0.56306 | 0 | 32.9879 | 93.8681 | 32.2767 | 66.8781 | 2.5658 | 87.9463 | 1.3297 | 3.2365 | 0 | 0 | 0 | 0 | 725.4777 | 80000 | 80725.4777 | 4243.2218 | 0 | 512.1892 | 0 | 0 | 0 | 0 | 0 | 2723.2314 | 190.9296 | 1881.084 | 0 | 0 | 49.8112 | 209.2778 | 186.7978 | 0 | 0 | 21.6612 | -404.3293 | 0 | 0 | 0 | 0 | 0 | 0 | 0 | 121.5638 | 205.9894 | 247.6053 | 0 | 0 | 0 | 0 | 0 | 0 | 0 | 0 | 0 | 0.00037411 | 0 | 4.1325 | 13.0661 | 4.3016 | 9.2827 | 0.018708 | 1.9092 | 1.1766 | 0.20845 | 0 | 0 | 0 | 0 | 4.0848 | 1.6872 | 1.0858 | 0.18568 | 0.0045029 | 39.7971 | 7.0862 | 32.711 | 23.2096 | 0.03838
158 | 3.436 | 4.082 | 3.436 | 4.2032 | 3.436 | 4.2655 | 3.436 | 4.0276 | 3.436 | 4.054 | 3.436 | 4.1615 | 3.436 | 4.1135 | 3.436 | 4.1705 | 3.436 | 4.143 | 3.436 | 4.019 | 3.436 | 3.9994 | 3.436 | 4.1721 | 3.436 | 4.1865 | 3.436 | 4.3252 | 3.436 | 4.1708 | 3.436 | 4.1634 | 3.436 | 4.0502 | 3.436 | 4.1568 | 3.436 | 4.2603 | 3.436 | 4.0745 | 3.436 | 4.2473 | 3.436 | 4.3544 | 3.436 | 4.0534 | 3.436 | 4.1034 | 3.436 | 4.0984 | 3.436 | 4.0055 | 3.436 | 4.2237 | 3.436 | 4.2932 | 3.436 | 4.066 | 3.436 | 4.0947 | 3.436 | 4.0224 | 3.436 | 4.0259 | 3.436 | 4.1434 | 3.436 | 4.0767 | 3.436 | 4.0863 | 3.436 | 4.1555 | 3.436 | 4.5355e-07 | 0.56306 | 0 | 32.9879 | 107.9668 | 32.474 | 63.2664 | 2.8275 | 87.9577 | 1.3834 | 3.2003 | 0 | 0 | 0 | 0 | 725.4777 | 80000 | 80725.4777 | 4496.7527 | 0 | 522.8152 | 0 | 0 | 0 | 0 | 0 | 1900.2965 | 209.2449 | 1801.8116 | 0 | 0 | 49.8112 | 211.8325 | 165.1082 | 0 | 0 | 23.6521 | -383.8898 | 0 | 0 | 0 | 0 | 0 | 0 | 0 | 121.5638 | 211.5832 | 213.7363 | 0 | 0 | 0 | 0 | 0 | 0 | 0 | 0 | 0 | 0.00037411 | 0 | 4.1325 | 17.1736 | 4.1162 | 8.4623 | 0.026752 | 1.8694 | 1.2451 | 0.20388 | 0 | 0 | 0 | 0 | 3.436 | 1.5393 | 1.0196 | 0.12263 | 0.0050251 | 30.7266 | 6.465 | 24.2616 | 15.3286 | 0.042831
159 | 3.8411 | 4.3308 | 3.8411 | 4.4562 | 3.8411 | 4.5585 | 3.8411 | 4.2574 | 3.8411 | 4.2837 | 3.8411 | 4.4075 | 3.8411 | 4.3578 | 3.8411 | 4.4131 | 3.8411 | 4.3795 | 3.8411 | 4.2413 | 3.8411 | 4.218 | 3.8411 | 4.426 | 3.8411 | 4.4557 | 3.8411 | 4.5994 | 3.8411 | 4.422 | 3.8411 | 4.4005 | 3.8411 | 4.2777 | 3.8411 | 4.4072 | 3.8411 | 4.5368 | 3.8411 | 4.3054 | 3.8411 | 4.5 | 3.8411 | 4.6216 | 3.8411 | 4.2878 | 3.8411 | 4.3273 | 3.8411 | 4.3397 | 3.8411 | 4.2224 | 3.8411 | 4.4863 | 3.8411 | 4.5702 | 3.8411 | 4.2949 | 3.8411 | 4.3263 | 3.8411 | 4.2471 | 3.8411 | 4.2425 | 3.8411 | 4.3798 | 3.8411 | 4.3073 | 3.8411 | 4.3145 | 3.8411 | 4.3956 | 3.8411 | 7.5251e-07 | 0.56306 | 0 | 32.9879 | 98.815 | 32.1179 | 65.968 | 3.5712 | 87.2509 | 1.0789 | 3.2276 | 0 | 0 | 0 | 0 | 725.4777 | 80000 | 80725.4777 | 4258.0153 | 0 | 506.2286 | 0 | 0 | 0 | 0 | 0 | 2558.9489 | 198.9083 | 1814.08 | 0 | 0 | 49.8112 | 202.966 | 179.8652 | 0 | 0 | 21.2418 | -391.8168 | 0 | 0 | 0 | 0 | 0 | 0 | 0 | 121.5638 | 210.4655 | 237.4331 | 0 | 0 | 0 | 0 | 0 | 0 | 0 | 0 | 0 | 0.00037411 | 0 | 4.1325 | 12.9597 | 4.2841 | 9.0731 | 0.019391 | 1.8867 | 0.87288 | 0.20732 | 0 | 0 | 0 | 0 | 3.8411 | 1.6194 | 1.0283 | 0.16866 | 0.0040759 | 37 | 6.8015 | 30.1985 | 21.0823 | 0.034741
160 | 3.9788 | 4.5583 | 3.9788 | 4.6767 | 3.9788 | 4.7627 | 3.9788 | 4.4938 | 3.9788 | 4.5189 | 3.9788 | 4.6323 | 3.9788 | 4.5854 | 3.9788 | 4.6386 | 3.9788 | 4.6083 | 3.9788 | 4.4806 | 3.9788 | 4.4595 | 3.9788 | 4.6477 | 3.9788 | 4.6716 | 3.9788 | 4.8072 | 3.9788 | 4.6446 | 3.9788 | 4.6282 | 3.9788 | 4.5138 | 3.9788 | 4.6307 | 3.9788 | 4.7468 | 3.9788 | 4.5392 | 3.9788 | 4.7185 | 3.9788 | 4.8305 | 3.9788 | 4.5214 | 3.9788 | 4.5621 | 3.9788 | 4.5689 | 3.9788 | 4.4641 | 3.9788 | 4.7026 | 3.9788 | 4.7785 | 3.9788 | 4.5298 | 3.9788 | 4.5589 | 3.9788 | 4.4855 | 3.9788 | 4.4833 | 3.9788 | 4.6086 | 3.9788 | 4.5411 | 3.9788 | 4.5487 | 3.9788 | 4.6226 | 3.9788 | -1.9558e-08 | 0.56306 | 0 | 32.9879 | 90.4191 | 33.2428 | 64.9181 | 2.593 | 86.2635 | 1.0393 | 3.2168 | 0 | 0 | 0 | 0 | 725.4777 | 80000 | 80725.4777 | 4232.4568 | 0 | 567.6186 | 0 | 0 | 0 | 0 | 0 | 2061.7333 | 185.144 | 1590.2302 | 0 | 0 | 49.8112 | 202.9798 | 182.5033 | 0 | 0 | 19.7265 | -386.9314 | 0 | 0 | 0 | 0 | 0 | 0 | 0 | 121.5638 | 217.3135 | 236.0555 | 0 | 0 | 0 | 0 | 0 | 0 | 0 | 0 | 0 | 0.00037411 | 0 | 4.1325 | 11.1032 | 4.0547 | 8.8337 | 0.01876 | 1.8744 | 0.82746 | 0.20595 | 0 | 0 | 0 | 0 | 3.9788 | 1.74 | 1.1814 | 0.14764 | 0.0089447 | 36.2729 | 7.3079 | 28.9651 | 18.455 | 0.07624
161 | 4.1341 | 4.7157 | 4.1341 | 4.8333 | 4.1341 | 4.9434 | 4.1341 | 4.6406 | 4.1341 | 4.6649 | 4.1341 | 4.7857 | 4.1341 | 4.7391 | 4.1341 | 4.7895 | 4.1341 | 4.7561 | 4.1341 | 4.6228 | 4.1341 | 4.5999 | 4.1341 | 4.8058 | 4.1341 | 4.8391 | 4.1341 | 4.974 | 4.1341 | 4.8011 | 4.1341 | 4.7758 | 4.1341 | 4.6584 | 4.1341 | 4.7871 | 4.1341 | 4.9169 | 4.1341 | 4.6854 | 4.1341 | 4.8738 | 4.1341 | 4.992 | 4.1341 | 4.6704 | 4.1341 | 4.7029 | 4.1341 | 4.7211 | 4.1341 | 4.6032 | 4.1341 | 4.8649 | 4.1341 | 4.9481 | 4.1341 | 4.675 | 4.1341 | 4.7049 | 4.1341 | 4.6292 | 4.1341 | 4.6217 | 4.1341 | 4.7563 | 4.1341 | 4.6871 | 4.1341 | 4.6927 | 4.1341 | 4.7724 | 4.1341 | 2.2352e-08 | 0.56306 | 0 | 32.9879 | 87.6931 | 30.6437 | 62.8257 | 2.6244 | 84.7434 | 1.3029 | 3.1962 | 0 | 0 | 0 | 0 | 725.4777 | 80000 | 80725.4777 | 4315.76 | 0 | 504.8093 | 0 | 0 | 0 | 0 | 0 | 2386.3342 | 179.7359 | 1573.6796 | 0 | 0 | 49.8112 | 210.1914 | 159.2954 | 0 | 0 | 20.0722 | -378.6465 | 0 | 0 | 0 | 0 | 0 | 0 | 0 | 121.5638 | 216.2332 | 206.6932 | 0 | 0 | 0 | 0 | 0 | 0 | 0 | 0 | 0 | 0.00037411 | 0 | 4.1325 | 12.1336 | 3.7968 | 8.3643 | 0.021506 | 1.7997 | 1.1429 | 0.20337 | 0 | 0 | 0 | 0 | 4.1341 | 1.7924 | 1.1101 | 0.1737 | 0.0039076 | 38.9082 | 7.5282 | 31.38 | 21.712 | 0.033307
162 | 3.9627 | 4.3548 | 3.9627 | 4.4774 | 3.9627 | 4.588 | 3.9627 | 4.2783 | 3.9627 | 4.3038 | 3.9627 | 4.4282 | 3.9627 | 4.3797 | 3.9627 | 4.4327 | 3.9627 | 4.3984 | 3.9627 | 4.2606 | 3.9627 | 4.237 | 3.9627 | 4.4485 | 3.9627 | 4.4816 | 3.9627 | 4.6222 | 3.9627 | 4.4438 | 3.9627 | 4.419 | 3.9627 | 4.2973 | 3.9627 | 4.4293 | 3.9627 | 4.5622 | 3.9627 | 4.3251 | 3.9627 | 4.5198 | 3.9627 | 4.6416 | 3.9627 | 4.309 | 3.9627 | 4.3443 | 3.9627 | 4.3613 | 3.9627 | 4.2408 | 3.9627 | 4.5093 | 3.9627 | 4.5947 | 3.9627 | 4.3144 | 3.9627 | 4.3456 | 3.9627 | 4.2669 | 3.9627 | 4.2601 | 3.9627 | 4.3987 | 3.9627 | 4.3269 | 3.9627 | 4.3331 | 3.9627 | 4.4151 | 3.9627 | 6.5202e-06 | 0.56306 | 0 | 32.9879 | 104.7557 | 32.4844 | 65.2597 | 2.6852 | 88.343 | 1.2269 | 3.2203 | 0 | 0 | 0 | 0 | 725.4777 | 80000 | 80725.4777 | 4229.9136 | 0 | 521.7378 | 0 | 0 | 0 | 0 | 0 | 2670.8251 | 197.783 | 1773.9941 | 0 | 0 | 49.8112 | 207.2145 | 177.7249 | 0 | 0 | 22.7558 | -392.0208 | 0 | 0 | 0 | 0 | 0 | 0 | 0 | 121.5638 | 211.5181 | 233.0528 | 0 | 0 | 0 | 0 | 0 | 0 | 0 | 0 | 0 | 0.00037411 | 0 | 4.1325 | 15.3918 | 4.2045 | 8.9113 | 0.018932 | 1.9046 | 1.0489 | 0.20638 | 0 | 0 | 0 | 0 | 3.9627 | 1.6286 | 1.0853 | 0.17643 | 0.0057431 | 38.2676 | 6.8402 | 31.4274 | 22.0538 | 0.048951
163 | 3.5169 | 4.1917 | 3.5169 | 4.3083 | 3.5169 | 4.3727 | 3.5169 | 4.1374 | 3.5169 | 4.1626 | 3.5169 | 4.2676 | 3.5169 | 4.2214 | 3.5169 | 4.2757 | 3.5169 | 4.2487 | 3.5169 | 4.1282 | 3.5169 | 4.109 | 3.5169 | 4.2786 | 3.5169 | 4.2942 | 3.5169 | 4.4277 | 3.5169 | 4.277 | 3.5169 | 4.2683 | 3.5169 | 4.1586 | 3.5169 | 4.2635 | 3.5169 | 4.3657 | 3.5169 | 4.1824 | 3.5169 | 4.3504 | 3.5169 | 4.455 | 3.5169 | 4.1626 | 3.5169 | 4.2091 | 3.5169 | 4.2065 | 3.5169 | 4.1146 | 3.5169 | 4.329 | 3.5169 | 4.3974 | 3.5169 | 4.174 | 3.5169 | 4.2018 | 3.5169 | 4.1317 | 3.5169 | 4.1341 | 3.5169 | 4.249 | 3.5169 | 4.1844 | 3.5169 | 4.1933 | 3.5169 | 4.261 | 3.5169 | 1.3784e-07 | 0.56306 | 0 | 32.9879 | 94.0305 | 33.5027 | 64.3934 | 2.5919 | 87.6756 | 1.279 | 3.2114 | 0 | 0 | 0 | 0 | 725.4777 | 80000 | 80725.4777 | 4302.696 | 0 | 558.0116 | 0 | 0 | 0 | 0 | 0 | 1842.1333 | 202.2051 | 1680.0328 | 0 | 0 | 49.8112 | 209.7042 | 177.6798 | 0 | 0 | 21.7664 | -390.012 | 0 | 0 | 0 | 0 | 0 | 0 | 0 | 121.5638 | 218.0986 | 229.3901 | 0 | 0 | 0 | 0 | 0 | 0 | 0 | 0 | 0 | 0.00037411 | 0 | 4.1325 | 14.0219 | 4.1622 | 8.7151 | 0.016626 | 1.8949 | 1.113 | 0.20527 | 0 | 0 | 0 | 0 | 3.5169 | 1.593 | 1.0361 | 0.12298 | 0.01114 | 31.5286 | 6.6904 | 24.8381 | 15.3727 | 0.094953
164 | 4.2206 | 4.6845 | 4.2206 | 4.8165 | 4.2206 | 4.9247 | 4.2206 | 4.607 | 4.2206 | 4.6347 | 4.2206 | 4.7653 | 4.2206 | 4.713 | 4.2206 | 4.7711 | 4.2206 | 4.7357 | 4.2206 | 4.59 | 4.2206 | 4.5654 | 4.2206 | 4.7848 | 4.2206 | 4.8162 | 4.2206 | 4.9676 | 4.2206 | 4.7806 | 4.2206 | 4.7578 | 4.2206 | 4.6283 | 4.2206 | 4.765 | 4.2206 | 4.9017 | 4.2206 | 4.6576 | 4.2206 | 4.8627 | 4.2206 | 4.9911 | 4.2206 | 4.6391 | 4.2206 | 4.6805 | 4.2206 | 4.6938 | 4.2206 | 4.57 | 4.2206 | 4.8484 | 4.2206 | 4.9369 | 4.2206 | 4.6466 | 4.2206 | 4.6796 | 4.2206 | 4.5962 | 4.2206 | 4.5912 | 4.2206 | 4.7359 | 4.2206 | 4.6596 | 4.2206 | 4.6671 | 4.2206 | 4.7526 | 4.2206 | 9.872e-08 | 0.56306 | 0 | 32.9879 | 91.2567 | 28.9647 | 63.4672 | 3.5239 | 85.2568 | 1.3526 | 3.2029 | 0 | 0 | 0 | 0 | 725.4777 | 80000 | 80725.4777 | 4214.1259 | 0 | 445.3769 | 0 | 0 | 0 | 0 | 0 | 2493.437 | 182.805 | 1774.6377 | 0 | 0 | 49.8112 | 210.7975 | 154.2795 | 0 | 0 | 21.1756 | -381.5334 | 0 | 0 | 0 | 0 | 0 | 0 | 0 | 121.5638 | 210.7317 | 204.7705 | 0 | 0 | 0 | 0 | 0 | 0 | 0 | 0 | 0 | 0.00037411 | 0 | 4.1325 | 13.5788 | 3.8847 | 8.5071 | 0.019019 | 1.7996 | 1.2057 | 0.2042 | 0 | 0 | 0 | 0 | 4.2206 | 1.7623 | 1.1959 | 0.17811 | 0.0055152 | 40.0159 | 7.4015 | 32.6143 | 22.2634 | 0.047008
165 | 3.6781 | 4.7431 | 3.6781 | 4.876 | 3.6781 | 4.9185 | 3.6781 | 4.6951 | 3.6781 | 4.7246 | 3.6781 | 4.8342 | 3.6781 | 4.7814 | 3.6781 | 4.8464 | 3.6781 | 4.8198 | 3.6781 | 4.6905 | 3.6781 | 4.6711 | 3.6781 | 4.8406 | 3.6781 | 4.8463 | 3.6781 | 4.9982 | 3.6781 | 4.8409 | 3.6781 | 4.8423 | 3.6781 | 4.7219 | 3.6781 | 4.8257 | 3.6781 | 4.9239 | 3.6781 | 4.7468 | 3.6781 | 4.9256 | 3.6781 | 5.0359 | 3.6781 | 4.7209 | 3.6781 | 4.784 | 3.6781 | 4.7666 | 3.6781 | 4.6791 | 3.6781 | 4.8924 | 3.6781 | 4.9605 | 3.6781 | 4.7387 | 3.6781 | 4.769 | 3.6781 | 4.6927 | 3.6781 | 4.7021 | 3.6781 | 4.8203 | 3.6781 | 4.7495 | 3.6781 | 4.7619 | 3.6781 | 4.8314 | 3.6781 | 5.1502e-06 | 0.56306 | 0 | 32.9879 | 93.6908 | 29.4964 | 60.2989 | 2.5989 | 81.6211 | 1.0773 | 3.1718 | 0 | 0 | 0 | 0 | 725.4777 | 80000 | 80725.4777 | 4330.5284 | 0 | 485.2604 | 0 | 0 | 0 | 0 | 0 | 1363.6848 | 176.6247 | 1678.3171 | 0 | 0 | 49.8112 | 202.2109 | 140.6252 | 0 | 0 | 19.1808 | -354.3956 | 0 | 0 | 0 | 0 | 0 | 0 | 0 | 121.5638 | 204.0043 | 180.7944 | 0 | 0 | 0 | 0 | 0 | 0 | 0 | 0 | 0 | 0.00037411 | 0 | 4.1325 | 11.9452 | 3.5267 | 7.8112 | 0.021738 | 1.6828 | 0.87101 | 0.20038 | 0 | 0 | 0 | 0 | 3.6781 | 1.8241 | 1.0781 | 0.1061 | 0.010556 | 30.7622 | 7.661 | 23.1011 | 13.2628 | 0.089973
166 | 3.5468 | 4.1499 | 3.5468 | 4.2646 | 3.5468 | 4.3366 | 3.5468 | 4.0925 | 3.5468 | 4.1171 | 3.5468 | 4.2233 | 3.5468 | 4.1778 | 3.5468 | 4.2305 | 3.5468 | 4.2027 | 3.5468 | 4.0819 | 3.5468 | 4.0623 | 3.5468 | 4.2359 | 3.5468 | 4.2546 | 3.5468 | 4.3859 | 3.5468 | 4.2337 | 3.5468 | 4.222 | 3.5468 | 4.1128 | 3.5468 | 4.2204 | 3.5468 | 4.3261 | 3.5468 | 4.1367 | 3.5468 | 4.3057 | 3.5468 | 4.4109 | 3.5468 | 4.1182 | 3.5468 | 4.1613 | 3.5468 | 4.1627 | 3.5468 | 4.0674 | 3.5468 | 4.2871 | 3.5468 | 4.357 | 3.5468 | 4.1281 | 3.5468 | 4.1558 | 3.5468 | 4.0859 | 3.5468 | 4.0864 | 3.5468 | 4.203 | 3.5468 | 4.1387 | 3.5468 | 4.1468 | 3.5468 | 4.2156 | 3.5468 | 1.3346e-05 | 0.56306 | 0 | 32.9879 | 98.682 | 32.0567 | 64.8231 | 2.9325 | 87.2843 | 1.2192 | 3.2161 | 0 | 0 | 0 | 0 | 725.4777 | 80000 | 80725.4777 | 4553.9588 | 0 | 506.2795 | 0 | 0 | 0 | 0 | 0 | 1993.8846 | 205.0475 | 1687.0085 | 0 | 0 | 49.8112 | 207.5845 | 172.4388 | 0 | 0 | 21.7233 | -389.0026 | 0 | 0 | 0 | 0 | 0 | 0 | 0 | 121.5638 | 215.3829 | 226.1209 | 0 | 0 | 0 | 0 | 0 | 0 | 0 | 0 | 0 | 0.00037411 | 0 | 4.1325 | 13.8705 | 4.2281 | 8.8122 | 0.02691 | 1.8782 | 1.0395 | 0.20585 | 0 | 0 | 0 | 0 | 3.5468 | 1.5708 | 1.0395 | 0.13045 | 0.0094715 | 32.072 | 6.5976 | 25.4744 | 16.3057 | 0.08073
167 | 4.1977 | 4.0769 | 4.1977 | 4.1955 | 4.1977 | 4.3415 | 4.1977 | 3.9852 | 4.1977 | 4.0089 | 4.1977 | 4.1421 | 4.1977 | 4.0953 | 4.1977 | 4.1427 | 4.1977 | 4.1042 | 4.1977 | 3.9608 | 4.1977 | 3.9349 | 4.1977 | 4.1696 | 4.1977 | 4.2168 | 4.1977 | 4.353 | 4.1977 | 4.1623 | 4.1977 | 4.1239 | 4.1977 | 4.0006 | 4.1977 | 4.148 | 4.1977 | 4.2997 | 4.1977 | 4.0301 | 4.1977 | 4.2346 | 4.1977 | 4.3633 | 4.1977 | 4.0189 | 4.1977 | 4.0404 | 4.1977 | 4.0749 | 4.1977 | 3.9365 | 4.1977 | 4.2355 | 4.1977 | 4.3304 | 4.1977 | 4.018 | 4.1977 | 4.0498 | 4.1977 | 3.9693 | 4.1977 | 3.9542 | 4.1977 | 4.1044 | 4.1977 | 4.0315 | 4.1977 | 4.0346 | 4.1977 | 4.1236 | 4.1977 | -1.3746e-06 | 0.56306 | 0 | 32.9879 | 112.1914 | 36.4319 | 71.6409 | 3.7175 | 95.0233 | 1.2698 | 3.2837 | 0 | 0 | 0 | 0 | 725.4777 | 80000 | 80725.4777 | 4592.443 | 0 | 583.1412 | 0 | 0 | 0 | 0 | 0 | 3592.4444 | 216.8561 | 1882.8678 | 0 | 0 | 49.8112 | 210.354 | 230.0424 | 0 | 0 | 24.7368 | -439.9395 | 0 | 0 | 0 | 0 | 0 | 0 | 0 | 121.5638 | 226.4775 | 305.8825 | 0 | 0 | 0 | 0 | 0 | 0 | 0 | 0 | 0 | 0.00037411 | 0 | 4.1325 | 15.844 | 5.0366 | 10.4104 | 0.02488 | 2.1726 | 1.1016 | 0.21458 | 0 | 0 | 0 | 0 | 4.1977 | 1.4852 | 1.2128 | 0.21365 | 0.0041432 | 43.1289 | 6.2378 | 36.8911 | 26.7068 | 0.035314
168 | 3.7016 | 3.9728 | 3.7016 | 4.0789 | 3.7016 | 4.1882 | 3.7016 | 3.9004 | 3.7016 | 3.9221 | 3.7016 | 4.0343 | 3.7016 | 3.9923 | 3.7016 | 4.0369 | 3.7016 | 4.0054 | 3.7016 | 3.8826 | 3.7016 | 3.8611 | 3.7016 | 4.0546 | 3.7016 | 4.0885 | 3.7016 | 4.2102 | 3.7016 | 4.0496 | 3.7016 | 4.0231 | 3.7016 | 3.9158 | 3.7016 | 4.0369 | 3.7016 | 4.16 | 3.7016 | 3.9408 | 3.7016 | 4.115 | 3.7016 | 4.2241 | 3.7016 | 3.9284 | 3.7016 | 3.9546 | 3.7016 | 3.9755 | 3.7016 | 3.8636 | 3.7016 | 4.1097 | 3.7016 | 4.1879 | 3.7016 | 3.9309 | 3.7016 | 3.9585 | 3.7016 | 3.8889 | 3.7016 | 3.88 | 3.7016 | 4.0056 | 3.7016 | 3.9423 | 3.7016 | 3.9466 | 3.7016 | 4.021 | 3.7016 | -2.8964e-07 | 0.56306 | 0 | 32.9879 | 111.7333 | 33.8264 | 65.0943 | 3.7174 | 90.9078 | 1.546 | 3.2181 | 0 | 0 | 0 | 0 | 725.4777 | 80000 | 80725.4777 | 4437.5936 | 0 | 541.9753 | 0 | 0 | 0 | 0 | 0 | 2769.5998 | 216.6732 | 1688.6175 | 0 | 0 | 49.8112 | 216.4639 | 179.9327 | 0 | 0 | 25.8476 | -400.9934 | 0 | 0 | 0 | 0 | 0 | 0 | 0 | 121.5638 | 210.0132 | 234.5059 | 0 | 0 | 0 | 0 | 0 | 0 | 0 | 0 | 0 | 0.00037411 | 0 | 4.1325 | 19.664 | 4.3656 | 8.8737 | 0.025199 | 1.9592 | 1.4593 | 0.20611 | 0 | 0 | 0 | 0 | 3.7016 | 1.4865 | 1.0276 | 0.16763 | 0.0074416 | 35.9388 | 6.2431 | 29.6957 | 20.9543 | 0.063429
169 | 4.3187 | 4.8557 | 4.3187 | 4.9876 | 4.3187 | 5.0995 | 4.3187 | 4.7766 | 4.3187 | 4.8042 | 4.3187 | 4.9358 | 4.3187 | 4.8836 | 4.3187 | 4.9412 | 4.3187 | 4.9054 | 4.3187 | 4.7589 | 4.3187 | 4.7341 | 4.3187 | 4.9561 | 4.3187 | 4.989 | 4.3187 | 5.1402 | 4.3187 | 4.9516 | 4.3187 | 4.9274 | 4.3187 | 4.7976 | 4.3187 | 4.936 | 4.3187 | 5.0748 | 4.3187 | 4.8271 | 4.3187 | 5.0335 | 4.3187 | 5.1626 | 4.3187 | 4.809 | 4.3187 | 4.8492 | 4.3187 | 4.8642 | 4.3187 | 4.7385 | 4.3187 | 5.0203 | 4.3187 | 5.1099 | 4.3187 | 4.8159 | 4.3187 | 4.849 | 4.3187 | 4.7653 | 4.3187 | 4.7595 | 4.3187 | 4.9056 | 4.3187 | 4.8291 | 4.3187 | 4.8363 | 4.3187 | 4.9227 | 4.3187 | -1.3504e-07 | 0.56306 | 0 | 32.9879 | 97.364 | 32.6915 | 65.9735 | 2.5866 | 87.6027 | 0.98091 | 3.2274 | 0 | 0 | 0 | 0 | 725.4777 | 80000 | 80725.4777 | 4265.2405 | 0 | 548.5106 | 0 | 0 | 0 | 0 | 0 | 2458.9025 | 176.0556 | 1692.7318 | 0 | 0 | 49.8112 | 200.6838 | 186.4962 | 0 | 0 | 21.0532 | -390.9744 | 0 | 0 | 0 | 0 | 0 | 0 | 0 | 121.5638 | 212.3107 | 244.2776 | 0 | 0 | 0 | 0 | 0 | 0 | 0 | 0 | 0 | 0.00037411 | 0 | 4.1325 | 12.9631 | 4.0735 | 9.0744 | 0.020035 | 1.9064 | 0.76186 | 0.20728 | 0 | 0 | 0 | 0 | 4.3187 | 1.8299 | 1.1985 | 0.18209 | 0.0044875 | 40.981 | 7.6858 | 33.2952 | 22.7617 | 0.03825
170 | 3.54 | 4.1071 | 3.54 | 4.2146 | 3.54 | 4.2945 | 3.54 | 4.0478 | 3.54 | 4.0705 | 3.54 | 4.1741 | 3.54 | 4.1315 | 3.54 | 4.1796 | 3.54 | 4.1519 | 3.54 | 4.0355 | 3.54 | 4.0162 | 3.54 | 4.1884 | 3.54 | 4.2107 | 3.54 | 4.3339 | 3.54 | 4.1855 | 3.54 | 4.17 | 3.54 | 4.0658 | 3.54 | 4.1728 | 3.54 | 4.2792 | 3.54 | 4.0891 | 3.54 | 4.2526 | 3.54 | 4.3545 | 3.54 | 4.0731 | 3.54 | 4.1095 | 3.54 | 4.1164 | 3.54 | 4.0203 | 3.54 | 4.2386 | 3.54 | 4.308 | 3.54 | 4.0804 | 3.54 | 4.1069 | 3.54 | 4.04 | 3.54 | 4.0377 | 3.54 | 4.1522 | 3.54 | 4.0908 | 3.54 | 4.0975 | 3.54 | 4.1651 | 3.54 | -7.7207e-07 | 0.56306 | 0 | 32.9879 | 96.292 | 34.6734 | 63.7815 | 2.668 | 86.0842 | 1.113 | 3.2054 | 0 | 0 | 0 | 0 | 725.4777 | 80000 | 80725.4777 | 4211.6822 | 0 | 596.3345 | 0 | 0 | 0 | 0 | 0 | 2092.979 | 205.838 | 1610.2619 | 0 | 0 | 49.8112 | 204.7367 | 179.7539 | 0 | 0 | 20.1095 | -382.4134 | 0 | 0 | 0 | 0 | 0 | 0 | 0 | 121.5638 | 215.6254 | 229.1138 | 0 | 0 | 0 | 0 | 0 | 0 | 0 | 0 | 0 | 0.00037411 | 0 | 4.1325 | 11.8103 | 4.1381 | 8.5775 | 0.019719 | 1.8583 | 0.91257 | 0.20451 | 0 | 0 | 0 | 0 | 3.54 | 1.5648 | 1.0018 | 0.13585 | 0.0092705 | 32.445 | 6.5722 | 25.8728 | 16.9807 | 0.079017
171 | 4.403 | 4.609 | 4.403 | 4.731 | 4.403 | 4.8607 | 4.403 | 4.524 | 4.403 | 4.5489 | 4.403 | 4.6793 | 4.403 | 4.631 | 4.403 | 4.6818 | 4.403 | 4.645 | 4.403 | 4.5027 | 4.403 | 4.4777 | 4.403 | 4.7033 | 4.403 | 4.7439 | 4.403 | 4.8839 | 4.403 | 4.6973 | 4.403 | 4.6654 | 4.403 | 4.5414 | 4.403 | 4.6827 | 4.403 | 4.8266 | 4.403 | 4.5704 | 4.403 | 4.7722 | 4.403 | 4.8992 | 4.403 | 4.5565 | 4.403 | 4.5853 | 4.403 | 4.6113 | 4.403 | 4.4804 | 4.403 | 4.7674 | 4.403 | 4.8586 | 4.403 | 4.5589 | 4.403 | 4.5907 | 4.403 | 4.5102 | 4.403 | 4.4991 | 4.403 | 4.6452 | 4.403 | 4.5719 | 4.403 | 4.5767 | 4.403 | 4.6632 | 4.403 | 1.2238e-06 | 0.56306 | 0 | 32.9879 | 88.4066 | 32.212 | 67.2156 | 2.5065 | 86.8316 | 1.0132 | 3.2402 | 0 | 0 | 0 | 0 | 725.4777 | 80000 | 80725.4777 | 4228.4241 | 0 | 513.1194 | 0 | 0 | 0 | 0 | 0 | 2834.5911 | 186.3032 | 1687.0187 | 0 | 0 | 49.8112 | 200.5331 | 189.1447 | 0 | 0 | 20.1225 | -397.8173 | 0 | 0 | 0 | 0 | 0 | 0 | 0 | 121.5638 | 206.0616 | 251.0733 | 0 | 0 | 0 | 0 | 0 | 0 | 0 | 0 | 0 | 0.00037411 | 0 | 4.1325 | 10.9739 | 4.2919 | 9.3609 | 0.016562 | 1.8914 | 0.79794 | 0.20892 | 0 | 0 | 0 | 0 | 4.403 | 1.7291 | 1.2824 | 0.19726 | 0.0038529 | 43.0857 | 7.2624 | 35.8234 | 24.6579 | 0.03284
172 | 4.3086 | 4.8165 | 4.3086 | 4.948 | 4.3086 | 5.0492 | 4.3086 | 4.7423 | 4.3086 | 4.77 | 4.3086 | 4.8979 | 4.3086 | 4.8458 | 4.3086 | 4.9043 | 4.3086 | 4.8699 | 4.3086 | 4.7265 | 4.3086 | 4.7026 | 4.3086 | 4.916 | 4.3086 | 4.9448 | 4.3086 | 5.0955 | 4.3086 | 4.9123 | 4.3086 | 4.892 | 4.3086 | 4.764 | 4.3086 | 4.8968 | 4.3086 | 5.0291 | 4.3086 | 4.7927 | 4.3086 | 4.9942 | 4.3086 | 5.1203 | 4.3086 | 4.7735 | 4.3086 | 4.8168 | 4.3086 | 4.8271 | 4.3086 | 4.7075 | 4.3086 | 4.9781 | 4.3086 | 5.0643 | 4.3086 | 4.782 | 4.3086 | 4.8146 | 4.3086 | 4.7323 | 4.3086 | 4.7287 | 4.3086 | 4.8702 | 4.3086 | 4.7947 | 4.3086 | 4.8027 | 4.3086 | 4.8862 | 4.3086 | -1.5656e-06 | 0.56306 | 0 | 32.9879 | 89.7211 | 33.2475 | 65.9759 | 2.6458 | 88.2894 | 1.3736 | 3.2271 | 0 | 0 | 0 | 0 | 725.4777 | 80000 | 80725.4777 | 4234.1332 | 0 | 568.7689 | 0 | 0 | 0 | 0 | 0 | 2298.4083 | 176.8578 | 1681.7273 | 0 | 0 | 49.8112 | 210.6368 | 189.5899 | 0 | 0 | 22.0994 | -401.5339 | 0 | 0 | 0 | 0 | 0 | 0 | 0 | 121.5638 | 206.1815 | 246.9087 | 0 | 0 | 0 | 0 | 0 | 0 | 0 | 0 | 0 | 0.00037411 | 0 | 4.1325 | 14.1192 | 4.0821 | 9.0749 | 0.021606 | 1.9156 | 1.2324 | 0.20725 | 0 | 0 | 0 | 0 | 4.3086 | 1.8216 | 1.2784 | 0.17028 | 0.0037844 | 40.0497 | 7.6509 | 32.3988 | 21.2851 | 0.032256
173 | 3.5397 | 3.8213 | 3.5397 | 3.9366 | 3.5397 | 4.026 | 3.5397 | 3.7559 | 3.5397 | 3.7802 | 3.5397 | 3.8925 | 3.5397 | 3.8469 | 3.5397 | 3.8981 | 3.5397 | 3.8678 | 3.5397 | 3.7421 | 3.5397 | 3.721 | 3.5397 | 3.9086 | 3.5397 | 3.9341 | 3.5397 | 4.0662 | 3.5397 | 3.9053 | 3.5397 | 3.8872 | 3.5397 | 3.775 | 3.5397 | 3.8917 | 3.5397 | 4.008 | 3.5397 | 3.8001 | 3.5397 | 3.9771 | 3.5397 | 4.0875 | 3.5397 | 3.7835 | 3.5397 | 3.8213 | 3.5397 | 3.8305 | 3.5397 | 3.7253 | 3.5397 | 3.9631 | 3.5397 | 4.0389 | 3.5397 | 3.7907 | 3.5397 | 3.8194 | 3.5397 | 3.7471 | 3.5397 | 3.7439 | 3.5397 | 3.8681 | 3.5397 | 3.802 | 3.5397 | 3.8089 | 3.5397 | 3.8823 | 3.5397 | -6.1002e-07 | 0.56306 | 0 | 32.9879 | 100.2586 | 34.09 | 66.4771 | 3.8947 | 88.2067 | 1.07 | 3.2325 | 0 | 0 | 0 | 0 | 725.4777 | 80000 | 80725.4777 | 4734.3953 | 0 | 531.9341 | 0 | 0 | 0 | 0 | 0 | 2580.4114 | 227.8575 | 1897.5106 | 0 | 0 | 49.8112 | 204.392 | 187.3547 | 0 | 0 | 20.9672 | -397.5763 | 0 | 0 | 0 | 0 | 0 | 0 | 0 | 121.5638 | 221.9386 | 246.1749 | 0 | 0 | 0 | 0 | 0 | 0 | 0 | 0 | 0 | 0.00037411 | 0 | 4.1325 | 12.0409 | 4.6063 | 9.1901 | 0.027817 | 1.9355 | 0.86258 | 0.20794 | 0 | 0 | 0 | 0 | 3.5397 | 1.4134 | 1.0593 | 0.1499 | 0.009684 | 33.712 | 5.9363 | 27.7757 | 18.7369 | 0.082541
174 | 3.7441 | 4.1268 | 3.7441 | 4.2329 | 3.7441 | 4.3401 | 3.7441 | 4.0554 | 3.7441 | 4.0771 | 3.7441 | 4.1886 | 3.7441 | 4.1467 | 3.7441 | 4.1913 | 3.7441 | 4.1601 | 3.7441 | 4.0379 | 3.7441 | 4.0166 | 3.7441 | 4.2085 | 3.7441 | 4.2416 | 3.7441 | 4.3632 | 3.7441 | 4.2036 | 3.7441 | 4.1778 | 3.7441 | 4.0709 | 3.7441 | 4.1909 | 3.7441 | 4.3128 | 3.7441 | 4.0958 | 3.7441 | 4.269 | 3.7441 | 4.3775 | 3.7441 | 4.0831 | 3.7441 | 4.1099 | 3.7441 | 4.1299 | 3.7441 | 4.0192 | 3.7441 | 4.2632 | 3.7441 | 4.3407 | 3.7441 | 4.086 | 3.7441 | 4.1134 | 3.7441 | 4.0441 | 3.7441 | 4.0356 | 3.7441 | 4.1603 | 3.7441 | 4.0972 | 3.7441 | 4.1017 | 3.7441 | 4.1755 | 3.7441 | -1.6484e-07 | 0.56306 | 0 | 32.9879 | 101.3567 | 33.987 | 65.7703 | 3.512 | 88.3648 | 1.2761 | 3.2252 | 0 | 0 | 0 | 0 | 725.4777 | 80000 | 80725.4777 | 4174.9889 | 0 | 559.9138 | 0 | 0 | 0 | 0 | 0 | 2602.4817 | 206.5759 | 1614.518 | 0 | 0 | 49.8112 | 209.185 | 186.8963 | 0 | 0 | 21.8104 | -398.4757 | 0 | 0 | 0 | 0 | 0 | 0 | 0 | 121.5638 | 215.5458 | 243.0001 | 0 | 0 | 0 | 0 | 0 | 0 | 0 | 0 | 0 | 0.00037411 | 0 | 4.1325 | 13.5722 | 4.3391 | 9.0278 | 0.017637 | 1.925 | 1.1095 | 0.207 | 0 | 0 | 0 | 0 | 3.7441 | 1.5592 | 1.0121 | 0.1654 | 0.0063982 | 36.1442 | 6.5487 | 29.5956 | 20.6756 | 0.054535
175 | 3.9477 | 3.9393 | 3.9477 | 4.0549 | 3.9477 | 4.1836 | 3.9477 | 3.856 | 3.9477 | 3.8795 | 3.9477 | 4.0049 | 3.9477 | 3.9592 | 3.9477 | 4.0068 | 3.9477 | 3.9711 | 3.9477 | 3.8348 | 3.9477 | 3.8106 | 3.9477 | 4.0289 | 3.9477 | 4.0696 | 3.9477 | 4.2023 | 3.9477 | 4.0228 | 3.9477 | 3.9904 | 3.9477 | 3.8721 | 3.9477 | 4.0089 | 3.9477 | 4.1487 | 3.9477 | 3.8999 | 3.9477 | 4.0937 | 3.9477 | 4.2154 | 3.9477 | 3.8875 | 3.9477 | 3.9129 | 3.9477 | 3.9402 | 3.9477 | 3.8129 | 3.9477 | 4.0907 | 3.9477 | 4.179 | 3.9477 | 3.8888 | 3.9477 | 3.9192 | 3.9477 | 3.8422 | 3.9477 | 3.8305 | 3.9477 | 3.9713 | 3.9477 | 3.9014 | 3.9477 | 3.9055 | 3.9477 | 3.9889 | 3.9477 | -8.6334e-07 | 0.56306 | 0 | 32.9879 | 113.3706 | 35.5012 | 70.0321 | 3.4471 | 94.7818 | 1.4431 | 3.2674 | 0 | 0 | 0 | 0 | 725.4777 | 80000 | 80725.4777 | 4420.6826 | 0 | 562.1886 | 0 | 0 | 0 | 0 | 0 | 3319.3733 | 222.9751 | 1875.6944 | 0 | 0 | 49.8112 | 214.5908 | 215.6546 | 0 | 0 | 26.2891 | -432.3608 | 0 | 0 | 0 | 0 | 0 | 0 | 0 | 121.5638 | 220.168 | 285.6484 | 0 | 0 | 0 | 0 | 0 | 0 | 0 | 0 | 0 | 0.00037411 | 0 | 4.1325 | 18.6178 | 4.9243 | 10.0237 | 0.017699 | 2.1297 | 1.3225 | 0.21244 | 0 | 0 | 0 | 0 | 3.9477 | 1.4444 | 1.1369 | 0.19322 | 0.01108 | 40.0398 | 6.0664 | 33.9734 | 24.1528 | 0.094444
176 | 3.6866 | 4.3347 | 3.6866 | 4.4654 | 3.6866 | 4.5387 | 3.6866 | 4.2732 | 3.6866 | 4.3015 | 3.6866 | 4.4195 | 3.6866 | 4.3677 | 3.6866 | 4.4285 | 3.6866 | 4.3981 | 3.6866 | 4.2628 | 3.6866 | 4.2412 | 3.6866 | 4.4322 | 3.6866 | 4.4501 | 3.6866 | 4.5996 | 3.6866 | 4.4303 | 3.6866 | 4.4201 | 3.6866 | 4.2971 | 3.6866 | 4.4152 | 3.6866 | 4.5304 | 3.6866 | 4.3237 | 3.6866 | 4.5126 | 3.6866 | 4.6298 | 3.6866 | 4.3017 | 3.6866 | 4.3536 | 3.6866 | 4.3511 | 3.6866 | 4.2475 | 3.6866 | 4.4889 | 3.6866 | 4.5658 | 3.6866 | 4.3143 | 3.6866 | 4.3455 | 3.6866 | 4.2668 | 3.6866 | 4.2692 | 3.6866 | 4.3985 | 3.6866 | 4.3261 | 3.6866 | 4.3359 | 3.6866 | 4.4121 | 3.6866 | -4.1444e-07 | 0.56306 | 0 | 32.9879 | 108.951 | 35.0247 | 65.0004 | 3.352 | 89.9821 | 1.4772 | 3.2169 | 0 | 0 | 0 | 0 | 725.4777 | 80000 | 80725.4777 | 4116.3047 | 0 | 607.3962 | 0 | 0 | 0 | 0 | 0 | 2057.1778 | 197.2445 | 1823.7512 | 0 | 0 | 49.8112 | 215.1835 | 189.376 | 0 | 0 | 23.7269 | -401.1244 | 0 | 0 | 0 | 0 | 0 | 0 | 0 | 121.5638 | 215.6056 | 243.0267 | 0 | 0 | 0 | 0 | 0 | 0 | 0 | 0 | 0 | 0.00037411 | 0 | 4.1325 | 16.6361 | 4.1783 | 8.8524 | 0.015699 | 1.9591 | 1.3674 | 0.20595 | 0 | 0 | 0 | 0 | 3.6866 | 1.6331 | 1.0593 | 0.13904 | 0.0070302 | 33.8153 | 6.8589 | 26.9564 | 17.3794 | 0.059922
177 | 3.9434 | 4.032 | 3.9434 | 4.1462 | 3.9434 | 4.2776 | 3.9434 | 3.9479 | 3.9434 | 3.9709 | 3.9434 | 4.0962 | 3.9434 | 4.051 | 3.9434 | 4.0976 | 3.9434 | 4.0618 | 3.9434 | 3.9261 | 3.9434 | 3.9018 | 3.9434 | 4.1208 | 3.9434 | 4.1626 | 3.9434 | 4.2938 | 3.9434 | 4.1144 | 3.9434 | 4.0809 | 3.9434 | 3.9633 | 3.9434 | 4.1007 | 3.9434 | 4.2413 | 3.9434 | 3.9912 | 3.9434 | 4.1843 | 3.9434 | 4.3058 | 3.9434 | 3.9793 | 3.9434 | 4.003 | 3.9434 | 4.032 | 3.9434 | 3.9039 | 3.9434 | 4.1826 | 3.9434 | 4.2711 | 3.9434 | 3.9799 | 3.9434 | 4.0102 | 3.9434 | 3.9337 | 3.9434 | 3.9211 | 3.9434 | 4.062 | 3.9434 | 3.9926 | 3.9434 | 3.9963 | 3.9434 | 4.0797 | 3.9434 | 4.4517e-07 | 0.56306 | 0 | 32.9879 | 102.1548 | 34.1567 | 68.5107 | 3.7186 | 91.0464 | 1.3928 | 3.2525 | 0 | 0 | 0 | 0 | 725.4777 | 80000 | 80725.4777 | 4478.4266 | 0 | 535.2547 | 0 | 0 | 0 | 0 | 0 | 3271.0725 | 216.891 | 1827.1854 | 0 | 0 | 49.8112 | 212.8048 | 201.2317 | 0 | 0 | 23.2083 | -419.4585 | 0 | 0 | 0 | 0 | 0 | 0 | 0 | 121.5638 | 217.8105 | 266.613 | 0 | 0 | 0 | 0 | 0 | 0 | 0 | 0 | 0 | 0.00037411 | 0 | 4.1325 | 14.5121 | 4.7097 | 9.6635 | 0.027338 | 2.0184 | 1.2572 | 0.21051 | 0 | 0 | 0 | 0 | 3.9434 | 1.485 | 1.0776 | 0.1956 | 0.0088416 | 39.7202 | 6.2368 | 33.4833 | 24.4499 | 0.075361
178 | 4.067 | 3.937 | 4.067 | 4.0514 | 4.067 | 4.1936 | 4.067 | 3.8479 | 4.067 | 3.8708 | 4.067 | 3.9997 | 4.067 | 3.9545 | 4.067 | 4.0002 | 4.067 | 3.9629 | 4.067 | 3.8241 | 4.067 | 3.799 | 4.067 | 4.0265 | 4.067 | 4.0725 | 4.067 | 4.204 | 4.067 | 4.0194 | 4.067 | 3.9819 | 4.067 | 3.8626 | 4.067 | 4.0056 | 4.067 | 4.1527 | 4.067 | 3.8912 | 4.067 | 4.0892 | 4.067 | 4.2138 | 4.067 | 3.8805 | 4.067 | 3.9009 | 4.067 | 3.9347 | 4.067 | 3.8005 | 4.067 | 4.0903 | 4.067 | 4.1824 | 4.067 | 3.8795 | 4.067 | 3.9103 | 4.067 | 3.8324 | 4.067 | 3.8175 | 4.067 | 3.963 | 4.067 | 3.8925 | 4.067 | 3.8955 | 4.067 | 3.9817 | 4.067 | -6.8918e-07 | 0.56306 | 0 | 32.9879 | 108.4904 | 35.2538 | 71.1152 | 3.5881 | 94.4008 | 1.3808 | 3.2786 | 0 | 0 | 0 | 0 | 725.4777 | 80000 | 80725.4777 | 4350.8031 | 0 | 540.4083 | 0 | 0 | 0 | 0 | 0 | 3595.7832 | 223.8327 | 1881.5354 | 0 | 0 | 49.8112 | 212.3886 | 219.8468 | 0 | 0 | 25.3419 | -437.0249 | 0 | 0 | 0 | 0 | 0 | 0 | 0 | 121.5638 | 218.2171 | 294.3591 | 0 | 0 | 0 | 0 | 0 | 0 | 0 | 0 | 0 | 0.00037411 | 0 | 4.1325 | 16.8242 | 5.0438 | 10.2834 | 0.019295 | 2.1308 | 1.2417 | 0.21391 | 0 | 0 | 0 | 0 | 4.067 | 1.4388 | 1.1664 | 0.20755 | 0.0086282 | 41.9049 | 6.0431 | 35.8617 | 25.9433 | 0.073543
179 | 3.8874 | 4.7564 | 3.8874 | 4.8935 | 3.8874 | 4.9581 | 3.8874 | 4.6975 | 3.8874 | 4.7274 | 3.8874 | 4.8474 | 3.8874 | 4.7929 | 3.8874 | 4.858 | 3.8874 | 4.8277 | 3.8874 | 4.6888 | 3.8874 | 4.6671 | 3.8874 | 4.858 | 3.8874 | 4.872 | 3.8874 | 5.029 | 3.8874 | 4.857 | 3.8874 | 4.8508 | 3.8874 | 4.7235 | 3.8874 | 4.8412 | 3.8874 | 4.9548 | 3.8874 | 4.7506 | 3.8874 | 4.9437 | 3.8874 | 5.0636 | 3.8874 | 4.7261 | 3.8874 | 4.7845 | 3.8874 | 4.7762 | 3.8874 | 4.6743 | 3.8874 | 4.9153 | 3.8874 | 4.9922 | 3.8874 | 4.7413 | 3.8874 | 4.7735 | 3.8874 | 4.6923 | 3.8874 | 4.6976 | 3.8874 | 4.8281 | 3.8874 | 4.7531 | 3.8874 | 4.7644 | 3.8874 | 4.8413 | 3.8874 | 1.6764e-07 | 0.56306 | 0 | 32.9879 | 89.9147 | 29.9164 | 64.1244 | 2.4504 | 84.2507 | 1.2206 | 3.2095 | 0 | 0 | 0 | 0 | 725.4777 | 80000 | 80725.4777 | 4039.6994 | 0 | 472.0721 | 0 | 0 | 0 | 0 | 0 | 1752.9062 | 177.4436 | 1739.0971 | 0 | 0 | 49.8112 | 205.9544 | 162.6407 | 0 | 0 | 19.7832 | -381.774 | 0 | 0 | 0 | 0 | 0 | 0 | 0 | 121.5638 | 203.8404 | 215.1372 | 0 | 0 | 0 | 0 | 0 | 0 | 0 | 0 | 0 | 0.00037411 | 0 | 4.1325 | 11.4084 | 3.8996 | 8.6545 | 0.01459 | 1.7842 | 1.0411 | 0.20503 | 0 | 0 | 0 | 0 | 3.8874 | 1.8156 | 1.1192 | 0.13235 | 0.0079277 | 34.4575 | 7.6255 | 26.8319 | 16.5443 | 0.067571
180 | 4.4054 | 4.7751 | 4.4054 | 4.9083 | 4.4054 | 5.0341 | 4.4054 | 4.6894 | 4.4054 | 4.7169 | 4.4054 | 4.8541 | 4.4054 | 4.8014 | 4.4054 | 4.8584 | 4.4054 | 4.8204 | 4.4054 | 4.6691 | 4.4054 | 4.643 | 4.4054 | 4.8772 | 4.4054 | 4.9153 | 4.4054 | 5.0682 | 4.4054 | 4.8718 | 4.4054 | 4.8427 | 4.4054 | 4.7096 | 4.4054 | 4.8559 | 4.4054 | 5.0037 | 4.4054 | 4.7402 | 4.4054 | 4.9542 | 4.4054 | 5.0883 | 4.4054 | 4.7233 | 4.4054 | 4.7599 | 4.4054 | 4.7809 | 4.4054 | 4.6468 | 4.4054 | 4.9444 | 4.4054 | 5.039 | 4.4054 | 4.7283 | 4.4054 | 4.7624 | 4.4054 | 4.6763 | 4.4054 | 4.6677 | 4.4054 | 4.8207 | 4.4054 | 4.7421 | 4.4054 | 4.7484 | 4.4054 | 4.8389 | 4.4054 | -7.3072e-06 | 0.56306 | 0 | 32.9879 | 97.5808 | 31.1062 | 64.4546 | 2.5892 | 87.2926 | 1.4299 | 3.2122 | 0 | 0 | 0 | 0 | 725.4777 | 80000 | 80725.4777 | 4321.3141 | 0 | 502.4063 | 0 | 0 | 0 | 0 | 0 | 2758.8817 | 180.601 | 1774.4416 | 0 | 0 | 49.8112 | 212.632 | 169.4677 | 0 | 0 | 22.5009 | -391.5544 | 0 | 0 | 0 | 0 | 0 | 0 | 0 | 121.5638 | 207.8719 | 222.6205 | 0 | 0 | 0 | 0 | 0 | 0 | 0 | 0 | 0 | 0.00037411 | 0 | 4.1325 | 15.2013 | 3.9633 | 8.7289 | 0.01847 | 1.8628 | 1.3053 | 0.20537 | 0 | 0 | 0 | 0 | 4.4054 | 1.7838 | 1.2212 | 0.19802 | 0.0060786 | 42.7428 | 7.492 | 35.2508 | 24.7522 | 0.051811
181 | 3.2416 | 3.7577 | 3.2416 | 3.8697 | 3.2416 | 3.9291 | 3.2416 | 3.7066 | 3.2416 | 3.7309 | 3.2416 | 3.8309 | 3.2416 | 3.7865 | 3.2416 | 3.839 | 3.2416 | 3.8133 | 3.2416 | 3.6983 | 3.2416 | 3.68 | 3.2416 | 3.8411 | 3.2416 | 3.8551 | 3.2416 | 3.9832 | 3.2416 | 3.8397 | 3.2416 | 3.8322 | 3.2416 | 3.7273 | 3.2416 | 3.8268 | 3.2416 | 3.9235 | 3.2416 | 3.7499 | 3.2416 | 3.9103 | 3.2416 | 4.0098 | 3.2416 | 3.7307 | 3.2416 | 3.7762 | 3.2416 | 3.7725 | 3.2416 | 3.6856 | 3.2416 | 3.889 | 3.2416 | 3.9539 | 3.2416 | 3.742 | 3.2416 | 3.7686 | 3.2416 | 3.7015 | 3.2416 | 3.7043 | 3.2416 | 3.8137 | 3.2416 | 3.7519 | 3.2416 | 3.7606 | 3.2416 | 3.8251 | 3.2416 | 3.9395e-07 | 0.56306 | 0 | 32.9879 | 107.7465 | 35.8329 | 64.1144 | 4.0593 | 89.4456 | 1.3685 | 3.2082 | 0 | 0 | 0 | 0 | 725.4777 | 80000 | 80725.4777 | 4656.5652 | 0 | 604.864 | 0 | 0 | 0 | 0 | 0 | 1937.9317 | 228.3827 | 1809.6918 | 0 | 0 | 49.8112 | 212.8098 | 183.3087 | 0 | 0 | 23.3462 | -392.9942 | 0 | 0 | 0 | 0 | 0 | 0 | 0 | 121.5638 | 221.4641 | 233.4244 | 0 | 0 | 0 | 0 | 0 | 0 | 0 | 0 | 0 | 0.00037411 | 0 | 4.1325 | 16.1794 | 4.381 | 8.6522 | 0.029981 | 1.9425 | 1.2259 | 0.20487 | 0 | 0 | 0 | 0 | 3.2416 | 1.4101 | 1.0033 | 0.11536 | 0.007806 | 28.9783 | 5.9226 | 23.0557 | 14.4204 | 0.066535
182 | 3.4887 | 4.048 | 3.4887 | 4.1631 | 3.4887 | 4.2285 | 3.4887 | 3.9935 | 3.4887 | 4.0183 | 3.4887 | 4.1227 | 3.4887 | 4.077 | 3.4887 | 4.1305 | 3.4887 | 4.1036 | 3.4887 | 3.9841 | 3.4887 | 3.965 | 3.4887 | 4.1339 | 3.4887 | 4.15 | 3.4887 | 4.2818 | 3.4887 | 4.1322 | 3.4887 | 4.1229 | 3.4887 | 4.0144 | 3.4887 | 4.1189 | 3.4887 | 4.2209 | 3.4887 | 4.0379 | 3.4887 | 4.2046 | 3.4887 | 4.3083 | 3.4887 | 4.0186 | 3.4887 | 4.064 | 3.4887 | 4.0623 | 3.4887 | 3.9705 | 3.4887 | 4.184 | 3.4887 | 4.2521 | 3.4887 | 4.0296 | 3.4887 | 4.0571 | 3.4887 | 3.9877 | 3.4887 | 3.9897 | 3.4887 | 4.1039 | 3.4887 | 4.04 | 3.4887 | 4.0486 | 3.4887 | 4.1159 | 3.4887 | -3.9767e-07 | 0.56306 | 0 | 32.9879 | 96.0449 | 33.6328 | 65.8037 | 3.5591 | 88.147 | 1.3923 | 3.2256 | 0 | 0 | 0 | 0 | 725.4777 | 80000 | 80725.4777 | 4426.6733 | 0 | 542.3987 | 0 | 0 | 0 | 0 | 0 | 1922.9907 | 210.2596 | 1719.8133 | 0 | 0 | 49.8112 | 211.7923 | 184.465 | 0 | 0 | 22.0572 | -400.8021 | 0 | 0 | 0 | 0 | 0 | 0 | 0 | 121.5638 | 210.2627 | 241.0177 | 0 | 0 | 0 | 0 | 0 | 0 | 0 | 0 | 0 | 0.00037411 | 0 | 4.1325 | 13.7822 | 4.3759 | 9.0355 | 0.019604 | 1.9101 | 1.2565 | 0.20706 | 0 | 0 | 0 | 0 | 3.4887 | 1.5319 | 1.0737 | 0.12341 | 0.0056972 | 31.5977 | 6.4338 | 25.1639 | 15.4259 | 0.04856
183 | 4.1119 | 4.5976 | 4.1119 | 4.716 | 4.1119 | 4.8286 | 4.1119 | 4.521 | 4.1119 | 4.5455 | 4.1119 | 4.6677 | 4.1119 | 4.6208 | 4.1119 | 4.6714 | 4.1119 | 4.6375 | 4.1119 | 4.5029 | 4.1119 | 4.4796 | 4.1119 | 4.6884 | 4.1119 | 4.7226 | 4.1119 | 4.8584 | 4.1119 | 4.6835 | 4.1119 | 4.6573 | 4.1119 | 4.5389 | 4.1119 | 4.6694 | 4.1119 | 4.8012 | 4.1119 | 4.5662 | 4.1119 | 4.7566 | 4.1119 | 4.876 | 4.1119 | 4.5513 | 4.1119 | 4.5835 | 4.1119 | 4.6026 | 4.1119 | 4.4829 | 4.1119 | 4.7482 | 4.1119 | 4.8325 | 4.1119 | 4.5556 | 4.1119 | 4.5859 | 4.1119 | 4.5093 | 4.1119 | 4.5014 | 4.1119 | 4.6377 | 4.1119 | 4.5679 | 4.1119 | 4.5734 | 4.1119 | 4.6541 | 4.1119 | 8.5682e-08 | 0.56306 | 0 | 32.9879 | 93.9911 | 29.8158 | 62.3583 | 2.8206 | 85.0061 | 1.3952 | 3.1918 | 0 | 0 | 0 | 0 | 725.4777 | 80000 | 80725.4777 | 4422.8898 | 0 | 475.6484 | 0 | 0 | 0 | 0 | 0 | 2512.5474 | 185.546 | 1636.7018 | 0 | 0 | 49.8112 | 211.1685 | 151.8909 | 0 | 0 | 21.7875 | -375.7991 | 0 | 0 | 0 | 0 | 0 | 0 | 0 | 121.5638 | 204.4082 | 198.2073 | 0 | 0 | 0 | 0 | 0 | 0 | 0 | 0 | 0 | 0.00037411 | 0 | 4.1325 | 14.833 | 3.805 | 8.2609 | 0.024085 | 1.7762 | 1.2603 | 0.20282 | 0 | 0 | 0 | 0 | 4.1119 | 1.7362 | 1.1157 | 0.17691 | 0.01097 | 38.8755 | 7.2921 | 31.5834 | 22.1132 | 0.093506
184 | 3.4724 | 4.1188 | 3.4724 | 4.2269 | 3.4724 | 4.2992 | 3.4724 | 4.0627 | 3.4724 | 4.0857 | 3.4724 | 4.1873 | 3.4724 | 4.1444 | 3.4724 | 4.1936 | 3.4724 | 4.1668 | 3.4724 | 4.0518 | 3.4724 | 4.033 | 3.4724 | 4.2 | 3.4724 | 4.2194 | 3.4724 | 4.3432 | 3.4724 | 4.1977 | 3.4724 | 4.185 | 3.4724 | 4.0814 | 3.4724 | 4.185 | 3.4724 | 4.2873 | 3.4724 | 4.1043 | 3.4724 | 4.2654 | 3.4724 | 4.3658 | 3.4724 | 4.0873 | 3.4724 | 4.1265 | 3.4724 | 4.1298 | 3.4724 | 4.0376 | 3.4724 | 4.2491 | 3.4724 | 4.3164 | 3.4724 | 4.096 | 3.4724 | 4.1222 | 3.4724 | 4.0559 | 3.4724 | 4.0553 | 3.4724 | 4.1671 | 3.4724 | 4.1061 | 3.4724 | 4.1134 | 3.4724 | 4.1794 | 3.4724 | 6.6534e-06 | 0.56306 | 0 | 32.9879 | 95.6434 | 32.9743 | 63.3597 | 3.6976 | 87.066 | 1.4784 | 3.2012 | 0 | 0 | 0 | 0 | 725.4777 | 80000 | 80725.4777 | 4591.9985 | 0 | 542.92 | 0 | 0 | 0 | 0 | 0 | 1958.0726 | 205.8226 | 1606.3269 | 0 | 0 | 49.8112 | 215.21 | 168.7728 | 0 | 0 | 22.0948 | -388.4634 | 0 | 0 | 0 | 0 | 0 | 0 | 0 | 121.5638 | 215.1068 | 217.3871 | 0 | 0 | 0 | 0 | 0 | 0 | 0 | 0 | 0 | 0.00037411 | 0 | 4.1325 | 14.6085 | 4.0947 | 8.4831 | 0.025921 | 1.8609 | 1.3689 | 0.20398 | 0 | 0 | 0 | 0 | 3.4724 | 1.5649 | 0.9898 | 0.12788 | 0.0083977 | 31.3492 | 6.5727 | 24.7765 | 15.9853 | 0.071578
185 | 3.613 | 4.0088 | 3.613 | 4.1223 | 3.613 | 4.2027 | 3.613 | 3.9479 | 3.613 | 3.972 | 3.613 | 4.0801 | 3.613 | 4.0351 | 3.613 | 4.0863 | 3.613 | 4.0575 | 3.613 | 3.9356 | 3.613 | 3.9155 | 3.613 | 4.0944 | 3.613 | 4.1165 | 3.613 | 4.2465 | 3.613 | 4.0916 | 3.613 | 4.0766 | 3.613 | 3.9672 | 3.613 | 4.0783 | 3.613 | 4.1883 | 3.613 | 3.9915 | 3.613 | 4.1626 | 3.613 | 4.2692 | 3.613 | 3.9742 | 3.613 | 4.0139 | 3.613 | 4.0195 | 3.613 | 3.9201 | 3.613 | 4.1467 | 3.613 | 4.2188 | 3.613 | 3.9826 | 3.613 | 4.0104 | 3.613 | 3.9402 | 3.613 | 3.9386 | 3.613 | 4.0578 | 3.613 | 3.9934 | 3.613 | 4.0007 | 3.613 | 4.0711 | 3.613 | -4.5169e-07 | 0.56306 | 0 | 32.9879 | 105.321 | 32.4276 | 65.4652 | 3.6467 | 89.9799 | 1.4912 | 3.2221 | 0 | 0 | 0 | 0 | 725.4777 | 80000 | 80725.4777 | 4580.1421 | 0 | 504.0308 | 0 | 0 | 0 | 0 | 0 | 2233.2957 | 213.8627 | 1738.9654 | 0 | 0 | 49.8112 | 216.0275 | 176.3134 | 0 | 0 | 24.2807 | -401.5963 | 0 | 0 | 0 | 0 | 0 | 0 | 0 | 121.5638 | 218.6018 | 232.1158 | 0 | 0 | 0 | 0 | 0 | 0 | 0 | 0 | 0 | 0.00037411 | 0 | 4.1325 | 17.1916 | 4.3741 | 8.9582 | 0.02242 | 1.9479 | 1.386 | 0.20661 | 0 | 0 | 0 | 0 | 3.613 | 1.506 | 1.1112 | 0.13918 | 0.010122 | 33.4888 | 6.3253 | 27.1636 | 17.3974 | 0.086275
186 | 3.7152 | 4.1003 | 3.7152 | 4.2155 | 3.7152 | 4.3071 | 3.7152 | 4.034 | 3.7152 | 4.0582 | 3.7152 | 4.1712 | 3.7152 | 4.1256 | 3.7152 | 4.1765 | 3.7152 | 4.146 | 3.7152 | 4.0197 | 3.7152 | 3.9985 | 3.7152 | 4.1877 | 3.7152 | 4.214 | 3.7152 | 4.346 | 3.7152 | 4.1842 | 3.7152 | 4.1653 | 3.7152 | 4.0528 | 3.7152 | 4.1706 | 3.7152 | 4.2882 | 3.7152 | 4.0781 | 3.7152 | 4.2558 | 3.7152 | 4.367 | 3.7152 | 4.0617 | 3.7152 | 4.0987 | 3.7152 | 4.109 | 3.7152 | 4.0026 | 3.7152 | 4.2426 | 3.7152 | 4.319 | 3.7152 | 4.0686 | 3.7152 | 4.0973 | 3.7152 | 4.0249 | 3.7152 | 4.0212 | 3.7152 | 4.1462 | 3.7152 | 4.0799 | 3.7152 | 4.0867 | 3.7152 | 4.1606 | 3.7152 | 3.0734e-08 | 0.56306 | 0 | 32.9879 | 92.4966 | 35.7441 | 69.5101 | 3.832 | 90.2407 | 1.0947 | 3.2627 | 0 | 0 | 0 | 0 | 725.4777 | 80000 | 80725.4777 | 4348.2622 | 0 | 587.9926 | 0 | 0 | 0 | 0 | 0 | 2407.3908 | 209.0218 | 1725.0698 | 0 | 0 | 49.8112 | 203.1749 | 216.1273 | 0 | 0 | 21.5516 | -418.2495 | 0 | 0 | 0 | 0 | 0 | 0 | 0 | 121.5638 | 210.1094 | 284.4302 | 0 | 0 | 0 | 0 | 0 | 0 | 0 | 0 | 0 | 0.00037411 | 0 | 4.1325 | 12.0029 | 4.742 | 9.8995 | 0.027536 | 2.0159 | 0.89114 | 0.21183 | 0 | 0 | 0 | 0 | 3.7152 | 1.5409 | 1.0906 | 0.15226 | 0.0078898 | 35.0778 | 6.4719 | 28.6059 | 19.032 | 0.067248
187 | 3.8306 | 4.0984 | 3.8306 | 4.2194 | 3.8306 | 4.3301 | 3.8306 | 4.0221 | 3.8306 | 4.0472 | 3.8306 | 4.1706 | 3.8306 | 4.1227 | 3.8306 | 4.1749 | 3.8306 | 4.1408 | 3.8306 | 4.0044 | 3.8306 | 3.9809 | 3.8306 | 4.1909 | 3.8306 | 4.2242 | 3.8306 | 4.363 | 3.8306 | 4.1862 | 3.8306 | 4.1611 | 3.8306 | 4.0408 | 3.8306 | 4.1719 | 3.8306 | 4.304 | 3.8306 | 4.0683 | 3.8306 | 4.2612 | 3.8306 | 4.3818 | 3.8306 | 4.0526 | 3.8306 | 4.087 | 3.8306 | 4.1044 | 3.8306 | 3.9846 | 3.8306 | 4.2513 | 3.8306 | 4.3361 | 3.8306 | 4.0577 | 3.8306 | 4.0885 | 3.8306 | 4.0107 | 3.8306 | 4.0036 | 3.8306 | 4.1411 | 3.8306 | 4.0701 | 3.8306 | 4.0761 | 3.8306 | 4.1574 | 3.8306 | 3.2317e-07 | 0.56306 | 0 | 32.9879 | 108.8321 | 34.8039 | 65.0429 | 2.7184 | 90.3888 | 1.3436 | 3.2175 | 0 | 0 | 0 | 0 | 725.4777 | 80000 | 80725.4777 | 4308.5258 | 0 | 583.8404 | 0 | 0 | 0 | 0 | 0 | 2852.729 | 211.9242 | 1869.9806 | 0 | 0 | 49.8112 | 211.5547 | 185.9553 | 0 | 0 | 24.284 | -396.9669 | 0 | 0 | 0 | 0 | 0 | 0 | 0 | 121.5638 | 218.1597 | 239.5166 | 0 | 0 | 0 | 0 | 0 | 0 | 0 | 0 | 0 | 0.00037411 | 0 | 4.1325 | 17.5233 | 4.3182 | 8.8621 | 0.021765 | 1.9665 | 1.1942 | 0.20603 | 0 | 0 | 0 | 0 | 3.8306 | 1.5198 | 1.0693 | 0.17589 | 0.0043134 | 37.5186 | 6.3832 | 31.1354 | 21.9868 | 0.036765
188 | 3.7531 | 4.5211 | 3.7531 | 4.654 | 3.7531 | 4.7235 | 3.7531 | 4.4609 | 3.7531 | 4.4898 | 3.7531 | 4.6082 | 3.7531 | 4.5555 | 3.7531 | 4.6178 | 3.7531 | 4.5876 | 3.7531 | 4.4512 | 3.7531 | 4.4296 | 3.7531 | 4.62 | 3.7531 | 4.6362 | 3.7531 | 4.7884 | 3.7531 | 4.6184 | 3.7531 | 4.6099 | 3.7531 | 4.4855 | 3.7531 | 4.6031 | 3.7531 | 4.7173 | 3.7531 | 4.5123 | 3.7531 | 4.7023 | 3.7531 | 4.8203 | 3.7531 | 4.4893 | 3.7531 | 4.5437 | 3.7531 | 4.5389 | 3.7531 | 4.4363 | 3.7531 | 4.6767 | 3.7531 | 4.7534 | 3.7531 | 4.503 | 3.7531 | 4.5345 | 3.7531 | 4.455 | 3.7531 | 4.4586 | 3.7531 | 4.5879 | 3.7531 | 4.5147 | 3.7531 | 4.5251 | 3.7531 | 4.6013 | 3.7531 | -3.8743e-07 | 0.56306 | 0 | 32.9879 | 88.8829 | 33.3094 | 62.6964 | 2.6645 | 83.8153 | 1.028 | 3.1949 | 0 | 0 | 0 | 0 | 725.4777 | 80000 | 80725.4777 | 4387.84 | 0 | 578.0223 | 0 | 0 | 0 | 0 | 0 | 1918.725 | 188.7052 | 1807.1721 | 0 | 0 | 49.8112 | 201.9573 | 169.9971 | 0 | 0 | 18.6611 | -372.1254 | 0 | 0 | 0 | 0 | 0 | 0 | 0 | 121.5638 | 211.7693 | 216.4399 | 0 | 0 | 0 | 0 | 0 | 0 | 0 | 0 | 0 | 0.00037411 | 0 | 4.1325 | 10.2049 | 3.8721 | 8.3356 | 0.021644 | 1.7888 | 0.81467 | 0.20321 | 0 | 0 | 0 | 0 | 3.7531 | 1.7071 | 1.0696 | 0.13586 | 0.0092365 | 33.7216 | 7.1698 | 26.5518 | 16.9824 | 0.078727
189 | 3.6894 | 4.2008 | 3.6894 | 4.3117 | 3.6894 | 4.3978 | 3.6894 | 4.1379 | 3.6894 | 4.1613 | 3.6894 | 4.2694 | 3.6894 | 4.2254 | 3.6894 | 4.2747 | 3.6894 | 4.2456 | 3.6894 | 4.1245 | 3.6894 | 4.1043 | 3.6894 | 4.2848 | 3.6894 | 4.3093 | 3.6894 | 4.4364 | 3.6894 | 4.2816 | 3.6894 | 4.2642 | 3.6894 | 4.1562 | 3.6894 | 4.2685 | 3.6894 | 4.3805 | 3.6894 | 4.1804 | 3.6894 | 4.3507 | 3.6894 | 4.4571 | 3.6894 | 4.1643 | 3.6894 | 4.2007 | 3.6894 | 4.2096 | 3.6894 | 4.1084 | 3.6894 | 4.3373 | 3.6894 | 4.4102 | 3.6894 | 4.1714 | 3.6894 | 4.1989 | 3.6894 | 4.1294 | 3.6894 | 4.1262 | 3.6894 | 4.2459 | 3.6894 | 4.1822 | 3.6894 | 4.1888 | 3.6894 | 4.2595 | 3.6894 | -3.1479e-07 | 0.56306 | 0 | 32.9879 | 94.2251 | 33.5682 | 63.0381 | 3.6503 | 87.0867 | 1.4327 | 3.1978 | 0 | 0 | 0 | 0 | 725.4777 | 80000 | 80725.4777 | 4172.9826 | 0 | 568.2643 | 0 | 0 | 0 | 0 | 0 | 2189.5361 | 201.609 | 1630.4259 | 0 | 0 | 49.8112 | 214.5036 | 170.6989 | 0 | 0 | 21.7485 | -386.5715 | 0 | 0 | 0 | 0 | 0 | 0 | 0 | 121.5638 | 219.5897 | 218.2248 | 0 | 0 | 0 | 0 | 0 | 0 | 0 | 0 | 0 | 0.00037411 | 0 | 4.1325 | 14.2625 | 4.0256 | 8.4115 | 0.019912 | 1.8689 | 1.3089 | 0.20356 | 0 | 0 | 0 | 0 | 3.6894 | 1.5977 | 1.0654 | 0.14427 | 0.0041708 | 34.0591 | 6.7103 | 27.3488 | 18.0338 | 0.03555
190 | 4.11 | 4.3379 | 4.11 | 4.4585 | 4.11 | 4.5807 | 4.11 | 4.2566 | 4.11 | 4.2813 | 4.11 | 4.4082 | 4.11 | 4.3605 | 4.11 | 4.4113 | 4.11 | 4.3757 | 4.11 | 4.2367 | 4.11 | 4.2124 | 4.11 | 4.4308 | 4.11 | 4.4685 | 4.11 | 4.6069 | 4.11 | 4.4253 | 4.11 | 4.3959 | 4.11 | 4.2742 | 4.11 | 4.4109 | 4.11 | 4.5495 | 4.11 | 4.3025 | 4.11 | 4.4995 | 4.11 | 4.6233 | 4.11 | 4.2881 | 4.11 | 4.3185 | 4.11 | 4.3414 | 4.11 | 4.2154 | 4.11 | 4.493 | 4.11 | 4.5813 | 4.11 | 4.2914 | 4.11 | 4.3225 | 4.11 | 4.2437 | 4.11 | 4.2341 | 4.11 | 4.3759 | 4.11 | 4.3041 | 4.11 | 4.3092 | 4.11 | 4.3932 | 4.11 | -9.9186e-07 | 0.56306 | 0 | 32.9879 | 97.4226 | 33.0841 | 65.4699 | 3.4186 | 89.9928 | 1.4339 | 3.2219 | 0 | 0 | 0 | 0 | 725.4777 | 80000 | 80725.4777 | 4342.7583 | 0 | 545.2126 | 0 | 0 | 0 | 0 | 0 | 2889.054 | 199.4287 | 1768.4656 | 0 | 0 | 49.8112 | 214.4724 | 182.4931 | 0 | 0 | 23.8402 | -401.1649 | 0 | 0 | 0 | 0 | 0 | 0 | 0 | 121.5638 | 219.8238 | 237.3764 | 0 | 0 | 0 | 0 | 0 | 0 | 0 | 0 | 0 | 0.00037411 | 0 | 4.1325 | 16.7019 | 4.2418 | 8.9592 | 0.015999 | 1.9573 | 1.3105 | 0.20659 | 0 | 0 | 0 | 0 | 4.11 | 1.6152 | 1.1652 | 0.18839 | 0.0049626 | 40.4781 | 6.7837 | 33.6944 | 23.5482 | 0.042299
191 | 3.8786 | 4.4668 | 3.8786 | 4.5769 | 3.8786 | 4.6674 | 3.8786 | 4.402 | 3.8786 | 4.4251 | 3.8786 | 4.5341 | 3.8786 | 4.4905 | 3.8786 | 4.5389 | 3.8786 | 4.5093 | 3.8786 | 4.3878 | 3.8786 | 4.3673 | 3.8786 | 4.5505 | 3.8786 | 4.5768 | 3.8786 | 4.703 | 3.8786 | 4.5469 | 3.8786 | 4.5278 | 3.8786 | 4.4198 | 3.8786 | 4.5339 | 3.8786 | 4.648 | 3.8786 | 4.4442 | 3.8786 | 4.6154 | 3.8786 | 4.7224 | 3.8786 | 4.4287 | 3.8786 | 4.4632 | 3.8786 | 4.4744 | 3.8786 | 4.3711 | 3.8786 | 4.6035 | 3.8786 | 4.6774 | 3.8786 | 4.435 | 3.8786 | 4.4625 | 3.8786 | 4.393 | 3.8786 | 4.3887 | 3.8786 | 4.5096 | 3.8786 | 4.4459 | 3.8786 | 4.4521 | 3.8786 | 4.5235 | 3.8786 | 4.3865e-07 | 0.56306 | 0 | 32.9879 | 87.9705 | 31.0294 | 63.0322 | 2.5319 | 83.7273 | 1.0579 | 3.1987 | 0 | 0 | 0 | 0 | 725.4777 | 80000 | 80725.4777 | 4284.2162 | 0 | 504.1221 | 0 | 0 | 0 | 0 | 0 | 2117.8546 | 188.5415 | 1534.6267 | 0 | 0 | 49.8112 | 201.8481 | 160.59 | 0 | 0 | 19.4926 | -371.682 | 0 | 0 | 0 | 0 | 0 | 0 | 0 | 121.5638 | 205.8308 | 208.7498 | 0 | 0 | 0 | 0 | 0 | 0 | 0 | 0 | 0 | 0.00037411 | 0 | 4.1325 | 11.4017 | 3.8995 | 8.4102 | 0.018892 | 1.7674 | 0.84865 | 0.20368 | 0 | 0 | 0 | 0 | 3.8786 | 1.7086 | 1.1105 | 0.14882 | 0.0044168 | 35.6259 | 7.1761 | 28.4499 | 18.6021 | 0.037647
192 | 3.439 | 4.4731 | 3.439 | 4.6053 | 3.439 | 4.6517 | 3.439 | 4.4235 | 3.439 | 4.4527 | 3.439 | 4.5632 | 3.439 | 4.5107 | 3.439 | 4.5749 | 3.439 | 4.5479 | 3.439 | 4.4181 | 3.439 | 4.3984 | 3.439 | 4.5703 | 3.439 | 4.5776 | 3.439 | 4.7289 | 3.439 | 4.5704 | 3.439 | 4.5702 | 3.439 | 4.4497 | 3.439 | 4.5553 | 3.439 | 4.6554 | 3.439 | 4.4749 | 3.439 | 4.6544 | 3.439 | 4.7657 | 3.439 | 4.4495 | 3.439 | 4.5109 | 3.439 | 4.4956 | 3.439 | 4.4062 | 3.439 | 4.6227 | 3.439 | 4.6918 | 3.439 | 4.4666 | 3.439 | 4.4969 | 3.439 | 4.4205 | 3.439 | 4.429 | 3.439 | 4.5483 | 3.439 | 4.4774 | 3.439 | 4.4895 | 3.439 | 4.5597 | 3.439 | -1.5302e-06 | 0.56306 | 0 | 32.9879 | 87.4277 | 29.394 | 61.6177 | 2.4814 | 82.9058 | 1.2821 | 3.1847 | 0 | 0 | 0 | 0 | 725.4777 | 80000 | 80725.4777 | 3934.7087 | 0 | 464.3809 | 0 | 0 | 0 | 0 | 0 | 1515.1711 | 187.9993 | 1773.7271 | 0 | 0 | 49.8112 | 208.2819 | 145.5412 | 0 | 0 | 19.7923 | -367.9462 | 0 | 0 | 0 | 0 | 0 | 0 | 0 | 121.5638 | 207.0605 | 189.7288 | 0 | 0 | 0 | 0 | 0 | 0 | 0 | 0 | 0 | 0.00037411 | 0 | 4.1325 | 12.1084 | 3.7564 | 8.098 | 0.01461 | 1.7254 | 1.1169 | 0.20196 | 0 | 0 | 0 | 0 | 3.439 | 1.7135 | 0.93247 | 0.11021 | 0.0032889 | 29.6852 | 7.1968 | 22.4885 | 13.7764 | 0.028033
193 | 3.8079 | 3.9633 | 3.8079 | 4.0787 | 3.8079 | 4.1816 | 3.8079 | 3.8918 | 3.8079 | 3.9159 | 3.8079 | 4.0326 | 3.8079 | 3.987 | 3.8079 | 4.0369 | 3.8079 | 4.0049 | 3.8079 | 3.8755 | 3.8079 | 3.8533 | 3.8079 | 4.0515 | 3.8079 | 4.0821 | 3.8079 | 4.2144 | 3.8079 | 4.0471 | 3.8079 | 4.0242 | 3.8079 | 3.9099 | 3.8079 | 4.0335 | 3.8079 | 4.1579 | 3.8079 | 3.9359 | 3.8079 | 4.1187 | 3.8079 | 4.233 | 3.8079 | 3.9207 | 3.8079 | 3.9543 | 3.8079 | 3.9697 | 3.8079 | 3.8569 | 3.8079 | 4.1085 | 3.8079 | 4.1885 | 3.8079 | 3.9259 | 3.8079 | 3.9552 | 3.8079 | 3.8813 | 3.8079 | 3.8752 | 3.8079 | 4.0051 | 3.8079 | 3.9377 | 3.8079 | 3.9436 | 3.8079 | 4.0204 | 3.8079 | 1.2638e-06 | 0.56306 | 0 | 32.9879 | 105.1072 | 36.3857 | 71.1067 | 3.777 | 93.143 | 1.2935 | 3.2785 | 0 | 0 | 0 | 0 | 725.4777 | 80000 | 80725.4777 | 4711.1017 | 0 | 580.4376 | 0 | 0 | 0 | 0 | 0 | 2758.9569 | 219.9278 | 1815.6463 | 0 | 0 | 49.8112 | 209.8654 | 226.0016 | 0 | 0 | 23.3851 | -435.7419 | 0 | 0 | 0 | 0 | 0 | 0 | 0 | 121.5638 | 218.4167 | 300.1439 | 0 | 0 | 0 | 0 | 0 | 0 | 0 | 0 | 0 | 0.00037411 | 0 | 4.1325 | 13.9031 | 5.009 | 10.2814 | 0.026388 | 2.1121 | 1.1311 | 0.2139 | 0 | 0 | 0 | 0 | 3.8079 | 1.4644 | 1.1723 | 0.16474 | 0.01073 | 36.877 | 6.1506 | 30.7264 | 20.5928 | 0.091456
194 | 3.7214 | 4.3861 | 3.7214 | 4.5156 | 3.7214 | 4.5842 | 3.7214 | 4.3271 | 3.7214 | 4.3551 | 3.7214 | 4.4709 | 3.7214 | 4.4195 | 3.7214 | 4.4802 | 3.7214 | 4.4505 | 3.7214 | 4.3174 | 3.7214 | 4.2963 | 3.7214 | 4.4825 | 3.7214 | 4.4987 | 3.7214 | 4.6469 | 3.7214 | 4.481 | 3.7214 | 4.4723 | 3.7214 | 4.351 | 3.7214 | 4.466 | 3.7214 | 4.5778 | 3.7214 | 4.3771 | 3.7214 | 4.5626 | 3.7214 | 4.6779 | 3.7214 | 4.3548 | 3.7214 | 4.4075 | 3.7214 | 4.4033 | 3.7214 | 4.3028 | 3.7214 | 4.538 | 3.7214 | 4.613 | 3.7214 | 4.368 | 3.7214 | 4.3987 | 3.7214 | 4.3212 | 3.7214 | 4.3245 | 3.7214 | 4.4509 | 3.7214 | 4.3794 | 3.7214 | 4.3895 | 3.7214 | 4.464 | 3.7214 | 1.6177e-06 | 0.56306 | 0 | 32.9879 | 91.3874 | 33.3726 | 63.5111 | 2.7987 | 86.5692 | 1.4121 | 3.2026 | 0 | 0 | 0 | 0 | 725.4777 | 80000 | 80725.4777 | 4492.4455 | 0 | 568.663 | 0 | 0 | 0 | 0 | 0 | 1942.577 | 194.9077 | 1803.1832 | 0 | 0 | 49.8112 | 212.5942 | 173.6781 | 0 | 0 | 21.4404 | -387.5925 | 0 | 0 | 0 | 0 | 0 | 0 | 0 | 121.5638 | 210.9842 | 222.5774 | 0 | 0 | 0 | 0 | 0 | 0 | 0 | 0 | 0 | 0.00037411 | 0 | 4.1325 | 13.7281 | 4.0085 | 8.5169 | 0.023972 | 1.8522 | 1.2822 | 0.20416 | 0 | 0 | 0 | 0 | 3.7214 | 1.6527 | 1.1166 | 0.13341 | 0.0037999 | 33.4817 | 6.9413 | 26.5404 | 16.6758 | 0.032388
195 | 3.7662 | 4.0933 | 3.7662 | 4.205 | 3.7662 | 4.303 | 3.7662 | 4.0248 | 3.7662 | 4.0481 | 3.7662 | 4.1607 | 3.7662 | 4.1164 | 3.7662 | 4.165 | 3.7662 | 4.1341 | 3.7662 | 4.0092 | 3.7662 | 3.9879 | 3.7662 | 4.1785 | 3.7662 | 4.2076 | 3.7662 | 4.3357 | 3.7662 | 4.1745 | 3.7662 | 4.1528 | 3.7662 | 4.0424 | 3.7662 | 4.1612 | 3.7662 | 4.2807 | 3.7662 | 4.0675 | 3.7662 | 4.2437 | 3.7662 | 4.3541 | 3.7662 | 4.0526 | 3.7662 | 4.0856 | 3.7662 | 4.0998 | 3.7662 | 3.9915 | 3.7662 | 4.2334 | 3.7662 | 4.3104 | 3.7662 | 4.0579 | 3.7662 | 4.0861 | 3.7662 | 4.0148 | 3.7662 | 4.0092 | 3.7662 | 4.1343 | 3.7662 | 4.0692 | 3.7662 | 4.075 | 3.7662 | 4.149 | 3.7662 | -6.9011e-07 | 0.56306 | 0 | 32.9879 | 100.8224 | 35.039 | 67.0383 | 3.7741 | 91.7012 | 1.4875 | 3.2373 | 0 | 0 | 0 | 0 | 725.4777 | 80000 | 80725.4777 | 4622.1554 | 0 | 578.205 | 0 | 0 | 0 | 0 | 0 | 2516.7942 | 210.2473 | 1695.5356 | 0 | 0 | 49.8112 | 216.0448 | 198.1381 | 0 | 0 | 24.4223 | -414.3317 | 0 | 0 | 0 | 0 | 0 | 0 | 0 | 121.5638 | 219.9492 | 258.4158 | 0 | 0 | 0 | 0 | 0 | 0 | 0 | 0 | 0 | 0.00037411 | 0 | 4.1325 | 16.8487 | 4.5015 | 9.3198 | 0.026335 | 2.0238 | 1.381 | 0.20855 | 0 | 0 | 0 | 0 | 3.7662 | 1.532 | 1.1164 | 0.15777 | 0.0047112 | 35.8228 | 6.4342 | 29.3886 | 19.721 | 0.040156
196 | 3.8894 | 4.2812 | 3.8894 | 4.4035 | 3.8894 | 4.5128 | 3.8894 | 4.2053 | 3.8894 | 4.2307 | 3.8894 | 4.3546 | 3.8894 | 4.3062 | 3.8894 | 4.3592 | 3.8894 | 4.3251 | 3.8894 | 4.1879 | 3.8894 | 4.1644 | 3.8894 | 4.3746 | 3.8894 | 4.4072 | 3.8894 | 4.5475 | 3.8894 | 4.37 | 3.8894 | 4.3456 | 3.8894 | 4.2244 | 3.8894 | 4.3555 | 3.8894 | 4.4875 | 3.8894 | 4.2521 | 3.8894 | 4.4458 | 3.8894 | 4.5672 | 3.8894 | 4.2359 | 3.8894 | 4.2714 | 3.8894 | 4.2879 | 3.8894 | 4.1682 | 3.8894 | 4.4351 | 3.8894 | 4.52 | 3.8894 | 4.2414 | 3.8894 | 4.2724 | 3.8894 | 4.1941 | 3.8894 | 4.1875 | 3.8894 | 4.3254 | 3.8894 | 4.2538 | 3.8894 | 4.2601 | 3.8894 | 4.3416 | 3.8894 | 3.0175e-07 | 0.56306 | 0 | 32.9879 | 93.4878 | 31.7446 | 65.1835 | 3.5846 | 87.286 | 1.334 | 3.2196 | 0 | 0 | 0 | 0 | 725.4777 | 80000 | 80725.4777 | 4146.6844 | 0 | 498.5107 | 0 | 0 | 0 | 0 | 0 | 2690.6198 | 201.0725 | 1803.8262 | 0 | 0 | 49.8112 | 210.8096 | 173.5722 | 0 | 0 | 21.5745 | -394.3149 | 0 | 0 | 0 | 0 | 0 | 0 | 0 | 121.5638 | 215.0366 | 228.6419 | 0 | 0 | 0 | 0 | 0 | 0 | 0 | 0 | 0 | 0.00037411 | 0 | 4.1325 | 13.418 | 4.2267 | 8.894 | 0.018633 | 1.8814 | 1.182 | 0.2063 | 0 | 0 | 0 | 0 | 3.8894 | 1.602 | 1.0492 | 0.17494 | 0.0060128 | 37.7719 | 6.7282 | 31.0437 | 21.8672 | 0.05125
197 | 3.628 | 4.437 | 3.628 | 4.5598 | 3.628 | 4.6182 | 3.628 | 4.384 | 3.628 | 4.4108 | 3.628 | 4.5184 | 3.628 | 4.4696 | 3.628 | 4.5278 | 3.628 | 4.5006 | 3.628 | 4.3761 | 3.628 | 4.3566 | 3.628 | 4.5281 | 3.628 | 4.5408 | 3.628 | 4.6814 | 3.628 | 4.527 | 3.628 | 4.5213 | 3.628 | 4.4072 | 3.628 | 4.5129 | 3.628 | 4.615 | 3.628 | 4.4315 | 3.628 | 4.6047 | 3.628 | 4.7121 | 3.628 | 4.4096 | 3.628 | 4.4618 | 3.628 | 4.4546 | 3.628 | 4.363 | 3.628 | 4.5795 | 3.628 | 4.6485 | 3.628 | 4.4232 | 3.628 | 4.452 | 3.628 | 4.3792 | 3.628 | 4.3838 | 3.628 | 4.501 | 3.628 | 4.4338 | 3.628 | 4.4439 | 3.628 | 4.5129 | 3.628 | 5.9884e-07 | 0.56306 | 0 | 32.9879 | 95.3622 | 31.3536 | 63.666 | 2.7159 | 84.6632 | 1.0819 | 3.2048 | 0 | 0 | 0 | 0 | 725.4777 | 80000 | 80725.4777 | 4242.9297 | 0 | 508.7026 | 0 | 0 | 0 | 0 | 0 | 1668.8979 | 189.7299 | 1664.7965 | 0 | 0 | 49.8112 | 203.2817 | 165.3407 | 0 | 0 | 19.7104 | -377.3041 | 0 | 0 | 0 | 0 | 0 | 0 | 0 | 121.5638 | 211.3835 | 215.4799 | 0 | 0 | 0 | 0 | 0 | 0 | 0 | 0 | 0 | 0.00037411 | 0 | 4.1325 | 11.4641 | 3.972 | 8.5516 | 0.020393 | 1.8038 | 0.87632 | 0.20444 | 0 | 0 | 0 | 0 | 3.628 | 1.6979 | 1.0718 | 0.11917 | 0.0064927 | 31.7842 | 7.131 | 24.6532 | 14.8965 | 0.05534
198 | 3.9496 | 4.452 | 3.9496 | 4.587 | 3.9496 | 4.6692 | 3.9496 | 4.3855 | 3.9496 | 4.4145 | 3.9496 | 4.5387 | 3.9496 | 4.4852 | 3.9496 | 4.5474 | 3.9496 | 4.5151 | 3.9496 | 4.3735 | 3.9496 | 4.3506 | 3.9496 | 4.553 | 3.9496 | 4.5741 | 3.9496 | 4.7288 | 3.9496 | 4.5507 | 3.9496 | 4.5377 | 3.9496 | 4.4096 | 3.9496 | 4.535 | 3.9496 | 4.6579 | 3.9496 | 4.4376 | 3.9496 | 4.6354 | 3.9496 | 4.7588 | 3.9496 | 4.4155 | 3.9496 | 4.467 | 3.9496 | 4.4675 | 3.9496 | 4.3567 | 3.9496 | 4.6128 | 3.9496 | 4.6945 | 3.9496 | 4.4276 | 3.9496 | 4.4601 | 3.9496 | 4.378 | 3.9496 | 4.3791 | 3.9496 | 4.5154 | 3.9496 | 4.4399 | 3.9496 | 4.4496 | 3.9496 | 4.53 | 3.9496 | -6.4168e-07 | 0.56306 | 0 | 32.9879 | 95.2983 | 32.0753 | 69.2897 | 2.5816 | 89.8215 | 1.2494 | 3.2608 | 0 | 0 | 0 | 0 | 725.4777 | 80000 | 80725.4777 | 4236.5398 | 0 | 490.7936 | 0 | 0 | 0 | 0 | 0 | 2198.0919 | 192.7112 | 1837.9716 | 0 | 0 | 49.8112 | 207.1628 | 199.5392 | 0 | 0 | 22.2905 | -417.5827 | 0 | 0 | 0 | 0 | 0 | 0 | 0 | 121.5638 | 208.0507 | 268.4761 | 0 | 0 | 0 | 0 | 0 | 0 | 0 | 0 | 0 | 0.00037411 | 0 | 4.1325 | 13.2553 | 4.5617 | 9.8473 | 0.020535 | 1.9812 | 1.0765 | 0.21158 | 0 | 0 | 0 | 0 | 3.9496 | 1.6715 | 1.2013 | 0.15092 | 0.0076257 | 36.6042 | 7.0205 | 29.5837 | 18.8649 | 0.064998
199 | 3.737 | 4.2215 | 3.737 | 4.35 | 3.737 | 4.4342 | 3.737 | 4.1555 | 3.737 | 4.183 | 3.737 | 4.3031 | 3.737 | 4.2522 | 3.737 | 4.3108 | 3.737 | 4.2792 | 3.737 | 4.1429 | 3.737 | 4.1206 | 3.737 | 4.3179 | 3.737 | 4.3403 | 3.737 | 4.4876 | 3.737 | 4.3153 | 3.737 | 4.3008 | 3.737 | 4.1779 | 3.737 | 4.3003 | 3.737 | 4.4209 | 3.737 | 4.205 | 3.737 | 4.3958 | 3.737 | 4.5149 | 3.737 | 4.1847 | 3.737 | 4.2317 | 3.737 | 4.235 | 3.737 | 4.1262 | 3.737 | 4.376 | 3.737 | 4.4556 | 3.737 | 4.1952 | 3.737 | 4.2264 | 3.737 | 4.1476 | 3.737 | 4.1474 | 3.737 | 4.2795 | 3.737 | 4.2071 | 3.737 | 4.216 | 3.737 | 4.294 | 3.737 | -4.3958e-07 | 0.56306 | 0 | 32.9879 | 98.0581 | 34.918 | 66.3537 | 3.5053 | 90.8477 | 1.4346 | 3.2305 | 0 | 0 | 0 | 0 | 725.4777 | 80000 | 80725.4777 | 4163.923 | 0 | 583.382 | 0 | 0 | 0 | 0 | 0 | 2312.8023 | 203.7663 | 1862.0802 | 0 | 0 | 49.8112 | 214.2145 | 194.5495 | 0 | 0 | 23.8859 | -408.2773 | 0 | 0 | 0 | 0 | 0 | 0 | 0 | 121.5638 | 218.2041 | 253.0485 | 0 | 0 | 0 | 0 | 0 | 0 | 0 | 0 | 0 | 0.00037411 | 0 | 4.1325 | 16.3972 | 4.3727 | 9.1617 | 0.01906 | 1.9954 | 1.3114 | 0.20768 | 0 | 0 | 0 | 0 | 3.737 | 1.5807 | 1.0861 | 0.15023 | 0.0073161 | 35.0174 | 6.6391 | 28.3783 | 18.7785 | 0.062359
200 | 3.9058 | 4.5984 | 3.9058 | 4.7167 | 3.9058 | 4.8006 | 3.9058 | 4.5349 | 3.9058 | 4.56 | 3.9058 | 4.6727 | 3.9058 | 4.6258 | 3.9058 | 4.6791 | 3.9058 | 4.6492 | 3.9058 | 4.5221 | 3.9058 | 4.5012 | 3.9058 | 4.6876 | 3.9058 | 4.7107 | 3.9058 | 4.8461 | 3.9058 | 4.6847 | 3.9058 | 4.669 | 3.9058 | 4.555 | 3.9058 | 4.6708 | 3.9058 | 4.7856 | 3.9058 | 4.5803 | 3.9058 | 4.7586 | 3.9058 | 4.8698 | 3.9058 | 4.5623 | 3.9058 | 4.6036 | 3.9058 | 4.6095 | 3.9058 | 4.5059 | 3.9058 | 4.7421 | 3.9058 | 4.8173 | 3.9058 | 4.571 | 3.9058 | 4.6 | 3.9058 | 4.5268 | 3.9058 | 4.5251 | 3.9058 | 4.6495 | 3.9058 | 4.5823 | 3.9058 | 4.5899 | 3.9058 | 4.6633 | 3.9058 | 1.0476e-05 | 0.56306 | 0 | 32.9879 | 86.8554 | 29.6364 | 63.1044 | 2.7144 | 82.975 | 1.144 | 3.1996 | 0 | 0 | 0 | 0 | 725.4777 | 80000 | 80725.4777 | 4225.2515 | 0 | 466.4036 | 0 | 0 | 0 | 0 | 0 | 2002.6233 | 183.0767 | 1587.5714 | 0 | 0 | 49.8112 | 203.9321 | 155.2298 | 0 | 0 | 19.0598 | -373.0367 | 0 | 0 | 0 | 0 | 0 | 0 | 0 | 121.5638 | 204.2553 | 204.2921 | 0 | 0 | 0 | 0 | 0 | 0 | 0 | 0 | 0 | 0.00037411 | 0 | 4.1325 | 10.6735 | 3.8528 | 8.4262 | 0.019578 | 1.7437 | 0.94906 | 0.20379 | 0 | 0 | 0 | 0 | 3.9058 | 1.7596 | 1.1023 | 0.14524 | 0.011427 | 35.3324 | 7.3905 | 27.9419 | 18.1554 | 0.097402
201 | 3.4954 | 4.031 | 3.4954 | 4.1519 | 3.4954 | 4.2325 | 3.4954 | 3.9684 | 3.4954 | 3.9942 | 3.4954 | 4.1076 | 3.4954 | 4.0597 | 3.4954 | 4.1148 | 3.4954 | 4.0848 | 3.4954 | 3.9563 | 3.4954 | 3.9352 | 3.4954 | 4.1218 | 3.4954 | 4.1434 | 3.4954 | 4.2819 | 3.4954 | 4.1193 | 3.4954 | 4.1051 | 3.4954 | 3.9894 | 3.4954 | 4.1051 | 3.4954 | 4.2193 | 3.4954 | 4.0149 | 3.4954 | 4.195 | 3.4954 | 4.3073 | 3.4954 | 3.9959 | 3.4954 | 4.0398 | 3.4954 | 4.0435 | 3.4954 | 3.9404 | 3.4954 | 4.1767 | 3.4954 | 4.2519 | 3.4954 | 4.0056 | 3.4954 | 4.0351 | 3.4954 | 3.9608 | 3.4954 | 3.9603 | 3.4954 | 4.0851 | 3.4954 | 4.0169 | 3.4954 | 4.0251 | 3.4954 | 4.0988 | 3.4954 | 6.1467e-08 | 0.56306 | 0 | 32.9879 | 100.9991 | 32.409 | 63.4448 | 3.4878 | 88.0816 | 1.3558 | 3.202 | 0 | 0 | 0 | 0 | 725.4777 | 80000 | 80725.4777 | 4137.6836 | 0 | 521.5156 | 0 | 0 | 0 | 0 | 0 | 2285.6467 | 212.9778 | 1854.4478 | 0 | 0 | 49.8112 | 212.5455 | 165.9064 | 0 | 0 | 23.0093 | -385.5605 | 0 | 0 | 0 | 0 | 0 | 0 | 0 | 121.5638 | 221.9698 | 214.5593 | 0 | 0 | 0 | 0 | 0 | 0 | 0 | 0 | 0 | 0.00037411 | 0 | 4.1325 | 16.0973 | 4.1679 | 8.5021 | 0.016561 | 1.8878 | 1.2097 | 0.2041 | 0 | 0 | 0 | 0 | 3.4954 | 1.5123 | 0.96444 | 0.1427 | 0.0088822 | 32.7168 | 6.3516 | 26.3653 | 17.8371 | 0.075708
202 | 3.7875 | 3.7227 | 3.7875 | 3.8312 | 3.7875 | 3.9669 | 3.7875 | 3.6379 | 3.7875 | 3.6595 | 3.7875 | 3.782 | 3.7875 | 3.7392 | 3.7875 | 3.7824 | 3.7875 | 3.7469 | 3.7875 | 3.6152 | 3.7875 | 3.5913 | 3.7875 | 3.8076 | 3.7875 | 3.8516 | 3.7875 | 3.9762 | 3.7875 | 3.8008 | 3.7875 | 3.7649 | 3.7875 | 3.6517 | 3.7875 | 3.7877 | 3.7875 | 3.9277 | 3.7875 | 3.6789 | 3.7875 | 3.8669 | 3.7875 | 3.9852 | 3.7875 | 3.6689 | 3.7875 | 3.6879 | 3.7875 | 3.7204 | 3.7875 | 3.5927 | 3.7875 | 3.8683 | 3.7875 | 3.9558 | 3.7875 | 3.6677 | 3.7875 | 3.697 | 3.7875 | 3.623 | 3.7875 | 3.6087 | 3.7875 | 3.7471 | 3.7875 | 3.6801 | 3.7875 | 3.6829 | 3.7875 | 3.7648 | 3.7875 | 7.8883e-07 | 0.56306 | 0 | 32.9879 | 118.0726 | 36.298 | 69.6351 | 3.921 | 95.3517 | 1.6127 | 3.2631 | 0 | 0 | 0 | 0 | 725.4777 | 80000 | 80725.4777 | 4479.2661 | 0 | 571.4146 | 0 | 0 | 0 | 0 | 0 | 3620.6533 | 237.3034 | 1892.3049 | 0 | 0 | 49.8112 | 220.9902 | 214.5238 | 0 | 0 | 26.6344 | -436.4968 | 0 | 0 | 0 | 0 | 0 | 0 | 0 | 121.5638 | 227.8379 | 283.1916 | 0 | 0 | 0 | 0 | 0 | 0 | 0 | 0 | 0 | 0.00037411 | 0 | 4.1325 | 18.9119 | 5.0165 | 9.9292 | 0.022605 | 2.1496 | 1.55 | 0.21189 | 0 | 0 | 0 | 0 | 3.7875 | 1.3571 | 1.0416 | 0.19772 | 0.0051627 | 39.2426 | 5.6997 | 33.5429 | 24.7145 | 0.044004
203 | 3.4276 | 3.9887 | 3.4276 | 4.102 | 3.4276 | 4.1811 | 3.4276 | 3.9284 | 3.4276 | 3.9525 | 3.4276 | 4.06 | 3.4276 | 4.0151 | 3.4276 | 4.0663 | 3.4276 | 4.0378 | 3.4276 | 3.9164 | 3.4276 | 3.8964 | 3.4276 | 4.074 | 3.4276 | 4.0957 | 3.4276 | 4.2254 | 3.4276 | 4.0713 | 3.4276 | 4.0568 | 3.4276 | 3.9478 | 3.4276 | 4.0581 | 3.4276 | 4.1672 | 3.4276 | 3.972 | 3.4276 | 4.1422 | 3.4276 | 4.2483 | 3.4276 | 3.9546 | 3.4276 | 3.9945 | 3.4276 | 3.9996 | 3.4276 | 3.9011 | 3.4276 | 4.126 | 3.4276 | 4.1977 | 3.4276 | 3.9631 | 3.4276 | 3.9908 | 3.4276 | 3.9208 | 3.4276 | 3.9195 | 3.4276 | 4.038 | 3.4276 | 3.9738 | 3.4276 | 3.9812 | 3.4276 | 4.0512 | 3.4276 | 2.1141e-07 | 0.56306 | 0 | 32.9879 | 101.9933 | 34.871 | 63.5888 | 3.4586 | 89.5959 | 1.4413 | 3.2029 | 0 | 0 | 0 | 0 | 725.4777 | 80000 | 80725.4777 | 4199.9498 | 0 | 594.0391 | 0 | 0 | 0 | 0 | 0 | 2210.0288 | 214.1412 | 1743.8169 | 0 | 0 | 49.8112 | 215.0513 | 178.1906 | 0 | 0 | 23.9718 | -391.4465 | 0 | 0 | 0 | 0 | 0 | 0 | 0 | 121.5638 | 221.7222 | 226.8203 | 0 | 0 | 0 | 0 | 0 | 0 | 0 | 0 | 0 | 0.00037411 | 0 | 4.1325 | 17.391 | 4.1971 | 8.5343 | 0.01703 | 1.9367 | 1.3201 | 0.2042 | 0 | 0 | 0 | 0 | 3.4276 | 1.5041 | 0.9359 | 0.13769 | 0.011668 | 31.9203 | 6.317 | 25.6032 | 17.2115 | 0.099456
204 | 3.7569 | 4.3864 | 3.7569 | 4.4992 | 3.7569 | 4.5899 | 3.7569 | 4.321 | 3.7569 | 4.3446 | 3.7569 | 4.4557 | 3.7569 | 4.411 | 3.7569 | 4.4608 | 3.7569 | 4.4307 | 3.7569 | 4.3067 | 3.7569 | 4.2859 | 3.7569 | 4.472 | 3.7569 | 4.4981 | 3.7569 | 4.6275 | 3.7569 | 4.4685 | 3.7569 | 4.4497 | 3.7569 | 4.3393 | 3.7569 | 4.4552 | 3.7569 | 4.5709 | 3.7569 | 4.3642 | 3.7569 | 4.5386 | 3.7569 | 4.6479 | 3.7569 | 4.3481 | 3.7569 | 4.3841 | 3.7569 | 4.3946 | 3.7569 | 4.2899 | 3.7569 | 4.526 | 3.7569 | 4.6011 | 3.7569 | 4.3548 | 3.7569 | 4.3829 | 3.7569 | 4.3119 | 3.7569 | 4.308 | 3.7569 | 4.431 | 3.7569 | 4.3659 | 3.7569 | 4.3724 | 3.7569 | 4.4451 | 3.7569 | 1.0617e-07 | 0.56306 | 0 | 32.9879 | 89.821 | 32.4137 | 64.6122 | 2.4986 | 87.0396 | 1.1467 | 3.2138 | 0 | 0 | 0 | 0 | 725.4777 | 80000 | 80725.4777 | 4126.2525 | 0 | 531.304 | 0 | 0 | 0 | 0 | 0 | 2187.943 | 192.7401 | 1586.1975 | 0 | 0 | 49.8112 | 206.311 | 174.9473 | 0 | 0 | 20.9748 | -387.1652 | 0 | 0 | 0 | 0 | 0 | 0 | 0 | 121.5638 | 220.2842 | 227.9219 | 0 | 0 | 0 | 0 | 0 | 0 | 0 | 0 | 0 | 0.00037411 | 0 | 4.1325 | 12.9687 | 4.0939 | 8.7645 | 0.01533 | 1.8828 | 0.95223 | 0.20557 | 0 | 0 | 0 | 0 | 3.7569 | 1.6713 | 1.0166 | 0.15026 | 0.0046415 | 35.0371 | 7.0195 | 28.0177 | 18.7823 | 0.039562
205 | 3.6494 | 4.6901 | 3.6494 | 4.8283 | 3.6494 | 4.8784 | 3.6494 | 4.6375 | 3.6494 | 4.668 | 3.6494 | 4.784 | 3.6494 | 4.7291 | 3.6494 | 4.7961 | 3.6494 | 4.7676 | 3.6494 | 4.6316 | 3.6494 | 4.6109 | 3.6494 | 4.7917 | 3.6494 | 4.8001 | 3.6494 | 4.9581 | 3.6494 | 4.7917 | 3.6494 | 4.7909 | 3.6494 | 4.6648 | 3.6494 | 4.7759 | 3.6494 | 4.8815 | 3.6494 | 4.6912 | 3.6494 | 4.8795 | 3.6494 | 4.996 | 3.6494 | 4.6649 | 3.6494 | 4.7285 | 3.6494 | 4.7133 | 3.6494 | 4.6189 | 3.6494 | 4.8468 | 3.6494 | 4.9195 | 3.6494 | 4.6825 | 3.6494 | 4.7143 | 3.6494 | 4.6342 | 3.6494 | 4.6427 | 3.6494 | 4.7681 | 3.6494 | 4.6939 | 3.6494 | 4.7064 | 3.6494 | 4.7801 | 3.6494 | -3.9767e-07 | 0.56306 | 0 | 32.9879 | 92.6549 | 33.2954 | 61.1085 | 2.5172 | 83.6201 | 1.2331 | 3.1789 | 0 | 0 | 0 | 0 | 725.4777 | 80000 | 80725.4777 | 4260.6463 | 0 | 598.7896 | 0 | 0 | 0 | 0 | 0 | 1554.6326 | 180.4904 | 1777.4969 | 0 | 0 | 49.8112 | 206.9928 | 163.3099 | 0 | 0 | 19.5201 | -367.9238 | 0 | 0 | 0 | 0 | 0 | 0 | 0 | 121.5638 | 207.6264 | 204.7921 | 0 | 0 | 0 | 0 | 0 | 0 | 0 | 0 | 0 | 0.00037411 | 0 | 4.1325 | 11.9259 | 3.6448 | 7.9868 | 0.016014 | 1.7621 | 1.0564 | 0.20125 | 0 | 0 | 0 | 0 | 3.6494 | 1.7849 | 1.0213 | 0.11696 | 0.004745 | 31.6613 | 7.4966 | 24.1647 | 14.6197 | 0.040444
206 | 3.6291 | 4.1996 | 3.6291 | 4.3196 | 3.6291 | 4.3931 | 3.6291 | 4.1403 | 3.6291 | 4.1661 | 3.6291 | 4.2766 | 3.6291 | 4.229 | 3.6291 | 4.2842 | 3.6291 | 4.2554 | 3.6291 | 4.1296 | 3.6291 | 4.1092 | 3.6291 | 4.2894 | 3.6291 | 4.3083 | 3.6291 | 4.4457 | 3.6291 | 4.2873 | 3.6291 | 4.2756 | 3.6291 | 4.1617 | 3.6291 | 4.2733 | 3.6291 | 4.3828 | 3.6291 | 4.1866 | 3.6291 | 4.3627 | 3.6291 | 4.4721 | 3.6291 | 4.167 | 3.6291 | 4.2127 | 3.6291 | 4.2133 | 3.6291 | 4.1147 | 3.6291 | 4.3426 | 3.6291 | 4.4153 | 3.6291 | 4.1777 | 3.6291 | 4.2066 | 3.6291 | 4.1336 | 3.6291 | 4.1345 | 3.6291 | 4.2558 | 3.6291 | 4.1887 | 3.6291 | 4.1973 | 3.6291 | 4.2688 | 3.6291 | 7.2923e-07 | 0.56306 | 0 | 32.9879 | 103.8237 | 32.5314 | 65.225 | 2.7602 | 87.6977 | 1.2062 | 3.2201 | 0 | 0 | 0 | 0 | 725.4777 | 80000 | 80725.4777 | 4483.7938 | 0 | 518.8785 | 0 | 0 | 0 | 0 | 0 | 2046.2167 | 203.3835 | 1744.2887 | 0 | 0 | 49.8112 | 206.1426 | 177.0349 | 0 | 0 | 22.2935 | -390.6099 | 0 | 0 | 0 | 0 | 0 | 0 | 0 | 121.5638 | 208.2137 | 232.0654 | 0 | 0 | 0 | 0 | 0 | 0 | 0 | 0 | 0 | 0.00037411 | 0 | 4.1325 | 14.6662 | 4.2531 | 8.9035 | 0.020964 | 1.8851 | 1.0237 | 0.20636 | 0 | 0 | 0 | 0 | 3.6291 | 1.5837 | 1.08 | 0.13454 | 0.0099196 | 33.1102 | 6.6516 | 26.4586 | 16.818 | 0.084549
207 | 3.4771 | 4.0892 | 3.4771 | 4.2034 | 3.4771 | 4.2674 | 3.4771 | 4.0355 | 3.4771 | 4.0602 | 3.4771 | 4.1634 | 3.4771 | 4.1181 | 3.4771 | 4.1712 | 3.4771 | 4.1446 | 3.4771 | 4.0264 | 3.4771 | 4.0075 | 3.4771 | 4.1744 | 3.4771 | 4.19 | 3.4771 | 4.3207 | 3.4771 | 4.1727 | 3.4771 | 4.1639 | 3.4771 | 4.0563 | 3.4771 | 4.1595 | 3.4771 | 4.2602 | 3.4771 | 4.0796 | 3.4771 | 4.2447 | 3.4771 | 4.3472 | 3.4771 | 4.0603 | 3.4771 | 4.1057 | 3.4771 | 4.1035 | 3.4771 | 4.013 | 3.4771 | 4.2239 | 3.4771 | 4.2912 | 3.4771 | 4.0714 | 3.4771 | 4.0986 | 3.4771 | 4.0299 | 3.4771 | 4.032 | 3.4771 | 4.145 | 3.4771 | 4.0817 | 3.4771 | 4.0903 | 3.4771 | 4.1569 | 3.4771 | -7.4049e-06 | 0.56306 | 0 | 32.9879 | 100.6542 | 33.3115 | 65.2421 | 3.6316 | 87.6139 | 1.3449 | 3.2201 | 0 | 0 | 0 | 0 | 725.4777 | 80000 | 80725.4777 | 4489.3005 | 0 | 537.2655 | 0 | 0 | 0 | 0 | 0 | 1866.8303 | 207.8273 | 1689.2381 | 0 | 0 | 49.8112 | 210.1468 | 180.0439 | 0 | 0 | 21.9774 | -395.3657 | 0 | 0 | 0 | 0 | 0 | 0 | 0 | 121.5638 | 208.4297 | 234.9775 | 0 | 0 | 0 | 0 | 0 | 0 | 0 | 0 | 0 | 0.00037411 | 0 | 4.1325 | 13.9422 | 4.2976 | 8.9073 | 0.023996 | 1.8878 | 1.1959 | 0.20636 | 0 | 0 | 0 | 0 | 3.4771 | 1.5498 | 1.0578 | 0.12142 | 0.0051915 | 31.08 | 6.5092 | 24.5708 | 15.1781 | 0.044249
208 | 4.2214 | 4.3443 | 4.2214 | 4.4585 | 4.2214 | 4.5939 | 4.2214 | 4.2584 | 4.2214 | 4.2814 | 4.2214 | 4.4079 | 4.2214 | 4.3628 | 4.2214 | 4.409 | 4.2214 | 4.3727 | 4.2214 | 4.2359 | 4.2214 | 4.2114 | 4.2214 | 4.4333 | 4.2214 | 4.4767 | 4.2214 | 4.6079 | 4.2214 | 4.4267 | 4.2214 | 4.3917 | 4.2214 | 4.2736 | 4.2214 | 4.4129 | 4.2214 | 4.5559 | 4.2214 | 4.3017 | 4.2214 | 4.4964 | 4.2214 | 4.6191 | 4.2214 | 4.2903 | 4.2214 | 4.3126 | 4.2214 | 4.3434 | 4.2214 | 4.2131 | 4.2214 | 4.4958 | 4.2214 | 4.5856 | 4.2214 | 4.2902 | 4.2214 | 4.3206 | 4.2214 | 4.2437 | 4.2214 | 4.2303 | 4.2214 | 4.3728 | 4.2214 | 4.303 | 4.2214 | 4.3064 | 4.2214 | 4.3909 | 4.2214 | 2.5239e-07 | 0.56306 | 0 | 32.9879 | 99.8935 | 35.2608 | 68.1389 | 3.4789 | 92.0398 | 1.459 | 3.2482 | 0 | 0 | 0 | 0 | 725.4777 | 80000 | 80725.4777 | 4339.803 | 0 | 594.2084 | 0 | 0 | 0 | 0 | 0 | 3073.7419 | 199.0275 | 1678.1696 | 0 | 0 | 49.8112 | 215.5382 | 207.8594 | 0 | 0 | 23.7201 | -421.5818 | 0 | 0 | 0 | 0 | 0 | 0 | 0 | 121.5638 | 222.6799 | 271.6532 | 0 | 0 | 0 | 0 | 0 | 0 | 0 | 0 | 0 | 0.00037411 | 0 | 4.1325 | 15.4932 | 4.5089 | 9.5762 | 0.018902 | 2.0537 | 1.3434 | 0.20995 | 0 | 0 | 0 | 0 | 4.2214 | 1.6184 | 1.1916 | 0.20003 | 0.0064076 | 42.072 | 6.7974 | 35.2746 | 25.0037 | 0.054615
209 | 3.8619 | 3.9906 | 3.8619 | 4.1065 | 3.8619 | 4.2277 | 3.8619 | 3.9107 | 3.8619 | 3.9344 | 3.8619 | 4.0575 | 3.8619 | 4.0117 | 3.8619 | 4.0601 | 3.8619 | 4.0255 | 3.8619 | 3.8909 | 3.8619 | 3.8673 | 3.8619 | 4.08 | 3.8619 | 4.1178 | 3.8619 | 4.2508 | 3.8619 | 4.0745 | 3.8619 | 4.0448 | 3.8619 | 3.9274 | 3.8619 | 4.0606 | 3.8619 | 4.1961 | 3.8619 | 3.9548 | 3.8619 | 4.1458 | 3.8619 | 4.2655 | 3.8619 | 3.9414 | 3.8619 | 3.9694 | 3.8619 | 3.9932 | 3.8619 | 3.8699 | 3.8619 | 4.1405 | 3.8619 | 4.2265 | 3.8619 | 3.9439 | 3.8619 | 3.9741 | 3.8619 | 3.8979 | 3.8619 | 3.8878 | 3.8619 | 4.0257 | 3.8619 | 3.9563 | 3.8619 | 3.961 | 3.8619 | 4.0426 | 3.8619 | -1.9558e-08 | 0.56306 | 0 | 32.9879 | 106.9122 | 34.0851 | 67.268 | 3.9262 | 90.7067 | 1.096 | 3.2402 | 0 | 0 | 0 | 0 | 725.4777 | 80000 | 80725.4777 | 4322.1122 | 0 | 541.6549 | 0 | 0 | 0 | 0 | 0 | 3103.9565 | 218.2664 | 1855.9438 | 0 | 0 | 49.8112 | 204.6797 | 193.8901 | 0 | 0 | 23.5097 | -403.206 | 0 | 0 | 0 | 0 | 0 | 0 | 0 | 121.5638 | 219.3885 | 254.817 | 0 | 0 | 0 | 0 | 0 | 0 | 0 | 0 | 0 | 0.00037411 | 0 | 4.1325 | 15.7797 | 4.5968 | 9.3731 | 0.025308 | 1.9966 | 0.8927 | 0.20892 | 0 | 0 | 0 | 0 | 3.8619 | 1.4756 | 1.0829 | 0.18513 | 0.0039867 | 38.4515 | 6.1975 | 32.254 | 23.1412 | 0.03398
210 | 3.6644 | 3.6812 | 3.6644 | 3.7805 | 3.6644 | 3.9003 | 3.6644 | 3.6055 | 3.6644 | 3.6254 | 3.6644 | 3.7362 | 3.6644 | 3.697 | 3.6644 | 3.737 | 3.6644 | 3.7051 | 3.6644 | 3.5856 | 3.6644 | 3.564 | 3.6644 | 3.7587 | 3.6644 | 3.7973 | 3.6644 | 3.9114 | 3.6644 | 3.7528 | 3.6644 | 3.7216 | 3.6644 | 3.6186 | 3.6644 | 3.7408 | 3.6644 | 3.8664 | 3.6644 | 3.6431 | 3.6644 | 3.8135 | 3.6644 | 3.9207 | 3.6644 | 3.6334 | 3.6644 | 3.6523 | 3.6644 | 3.68 | 3.6644 | 3.5655 | 3.6644 | 3.8135 | 3.6644 | 3.8922 | 3.6644 | 3.6331 | 3.6644 | 3.6597 | 3.6644 | 3.5925 | 3.6644 | 3.5804 | 3.6644 | 3.7052 | 3.6644 | 3.6443 | 3.6644 | 3.6471 | 3.6644 | 3.7211 | 3.6644 | -1.6484e-07 | 0.56306 | 0 | 32.9879 | 100.3151 | 35.9614 | 67.3172 | 3.9132 | 91.6077 | 1.4862 | 3.2402 | 0 | 0 | 0 | 0 | 725.4777 | 80000 | 80725.4777 | 4604.0713 | 0 | 577.8436 | 0 | 0 | 0 | 0 | 0 | 3194.1474 | 236.8323 | 1744.7693 | 0 | 0 | 49.8112 | 216.2544 | 199.9686 | 0 | 0 | 24.0233 | -416.4162 | 0 | 0 | 0 | 0 | 0 | 0 | 0 | 121.5638 | 221.7743 | 260.6735 | 0 | 0 | 0 | 0 | 0 | 0 | 0 | 0 | 0 | 0.00037411 | 0 | 4.1325 | 15.8776 | 4.7761 | 9.3845 | 0.027661 | 2.0276 | 1.3793 | 0.20892 | 0 | 0 | 0 | 0 | 3.6644 | 1.3598 | 1.0637 | 0.17618 | 0.0049165 | 36.4934 | 5.711 | 30.7824 | 22.023 | 0.041906
211 | 3.8908 | 4.3295 | 3.8908 | 4.4523 | 3.8908 | 4.538 | 3.8908 | 4.2642 | 3.8908 | 4.2903 | 3.8908 | 4.4068 | 3.8908 | 4.3581 | 3.8908 | 4.4136 | 3.8908 | 4.3827 | 3.8908 | 4.2512 | 3.8908 | 4.2295 | 3.8908 | 4.422 | 3.8908 | 4.4454 | 3.8908 | 4.5861 | 3.8908 | 4.4191 | 3.8908 | 4.4033 | 3.8908 | 4.2852 | 3.8908 | 4.4047 | 3.8908 | 4.523 | 3.8908 | 4.3114 | 3.8908 | 4.4959 | 3.8908 | 4.611 | 3.8908 | 4.2925 | 3.8908 | 4.3358 | 3.8908 | 4.3413 | 3.8908 | 4.2345 | 3.8908 | 4.4784 | 3.8908 | 4.556 | 3.8908 | 4.3018 | 3.8908 | 4.3318 | 3.8908 | 4.256 | 3.8908 | 4.2546 | 3.8908 | 4.383 | 3.8908 | 4.3134 | 3.8908 | 4.3214 | 3.8908 | 4.3973 | 3.8908 | -4.0829e-06 | 0.56306 | 0 | 32.9879 | 96.3618 | 31.8891 | 66.3853 | 2.7746 | 87.0584 | 1.1185 | 3.2318 | 0 | 0 | 0 | 0 | 725.4777 | 80000 | 80725.4777 | 4485.971 | 0 | 497.6205 | 0 | 0 | 0 | 0 | 0 | 2228.6746 | 197.8408 | 1749.4409 | 0 | 0 | 49.8112 | 204.4944 | 181.288 | 0 | 0 | 20.5869 | -395.8248 | 0 | 0 | 0 | 0 | 0 | 0 | 0 | 121.5638 | 213.7306 | 240.4403 | 0 | 0 | 0 | 0 | 0 | 0 | 0 | 0 | 0 | 0.00037411 | 0 | 4.1325 | 11.7461 | 4.3159 | 9.169 | 0.022927 | 1.8918 | 0.91904 | 0.20785 | 0 | 0 | 0 | 0 | 3.8908 | 1.6282 | 1.2038 | 0.1492 | 0.0030974 | 36.0194 | 6.8382 | 29.1811 | 18.6496 | 0.026401
212 | 3.4461 | 3.7292 | 3.4461 | 3.8361 | 3.4461 | 3.9375 | 3.4461 | 3.6602 | 3.4461 | 3.6823 | 3.4461 | 3.7925 | 3.4461 | 3.7502 | 3.4461 | 3.7959 | 3.4461 | 3.7654 | 3.4461 | 3.6439 | 3.4461 | 3.6229 | 3.4461 | 3.8112 | 3.4461 | 3.8419 | 3.4461 | 3.9645 | 3.4461 | 3.8067 | 3.4461 | 3.7832 | 3.4461 | 3.6765 | 3.4461 | 3.794 | 3.4461 | 3.9128 | 3.4461 | 3.701 | 3.4461 | 3.8728 | 3.4461 | 3.9804 | 3.4461 | 3.6876 | 3.4461 | 3.7167 | 3.4461 | 3.7338 | 3.4461 | 3.626 | 3.4461 | 3.8651 | 3.4461 | 3.9411 | 3.4461 | 3.6915 | 3.4461 | 3.7189 | 3.4461 | 3.6497 | 3.4461 | 3.6427 | 3.4461 | 3.7656 | 3.4461 | 3.7026 | 3.4461 | 3.7076 | 3.4461 | 3.7803 | 3.4461 | 2.9178e-06 | 0.56306 | 0 | 32.9879 | 115.927 | 33.8254 | 67.7875 | 2.6963 | 93.4966 | 1.4897 | 3.245 | 0 | 0 | 0 | 0 | 725.4777 | 80000 | 80725.4777 | 4427.8552 | 0 | 515.8638 | 0 | 0 | 0 | 0 | 0 | 2813.5129 | 232.6531 | 1796.329 | 0 | 0 | 49.8112 | 217.0134 | 193.4375 | 0 | 0 | 26.3248 | -418.2538 | 0 | 0 | 0 | 0 | 0 | 0 | 0 | 121.5638 | 226.2894 | 256.3766 | 0 | 0 | 0 | 0 | 0 | 0 | 0 | 0 | 0 | 0.00037411 | 0 | 4.1325 | 19.3464 | 4.7819 | 9.494 | 0.019696 | 2.0689 | 1.384 | 0.20953 | 0 | 0 | 0 | 0 | 3.4461 | 1.3842 | 0.93025 | 0.15924 | 0.010762 | 33.9638 | 5.8138 | 28.1501 | 19.9047 | 0.091731
213 | 3.7303 | 4.4092 | 3.7303 | 4.5338 | 3.7303 | 4.6038 | 3.7303 | 4.3506 | 3.7303 | 4.3775 | 3.7303 | 4.4901 | 3.7303 | 4.4407 | 3.7303 | 4.4987 | 3.7303 | 4.4696 | 3.7303 | 4.3406 | 3.7303 | 4.3199 | 3.7303 | 4.5022 | 3.7303 | 4.5193 | 3.7303 | 4.6619 | 3.7303 | 4.5004 | 3.7303 | 4.4906 | 3.7303 | 4.3732 | 3.7303 | 4.4859 | 3.7303 | 4.5959 | 3.7303 | 4.3987 | 3.7303 | 4.5788 | 3.7303 | 4.6907 | 3.7303 | 4.3777 | 3.7303 | 4.4271 | 3.7303 | 4.4248 | 3.7303 | 4.3259 | 3.7303 | 4.5563 | 3.7303 | 4.6297 | 3.7303 | 4.3897 | 3.7303 | 4.4194 | 3.7303 | 4.3444 | 3.7303 | 4.3467 | 3.7303 | 4.47 | 3.7303 | 4.4009 | 3.7303 | 4.4103 | 3.7303 | 4.483 | 3.7303 | -6.9775e-06 | 0.56306 | 0 | 32.9879 | 97.3514 | 32.4931 | 64.014 | 2.7939 | 86.1645 | 1.1321 | 3.2079 | 0 | 0 | 0 | 0 | 725.4777 | 80000 | 80725.4777 | 4422.5522 | 0 | 533.4769 | 0 | 0 | 0 | 0 | 0 | 1910.522 | 192.7079 | 1719.6896 | 0 | 0 | 49.8112 | 205.4861 | 171.5688 | 0 | 0 | 20.5095 | -382.6949 | 0 | 0 | 0 | 0 | 0 | 0 | 0 | 121.5638 | 217.231 | 223.0231 | 0 | 0 | 0 | 0 | 0 | 0 | 0 | 0 | 0 | 0.00037411 | 0 | 4.1325 | 12.4676 | 4.0353 | 8.6297 | 0.024788 | 1.8535 | 0.93503 | 0.20483 | 0 | 0 | 0 | 0 | 3.7303 | 1.6716 | 1.1089 | 0.13277 | 0.0053706 | 33.3609 | 7.0206 | 26.3402 | 16.5961 | 0.045776
214 | 4.0654 | 4.5512 | 4.0654 | 4.6685 | 4.0654 | 4.7563 | 4.0654 | 4.4862 | 4.0654 | 4.511 | 4.0654 | 4.6243 | 4.0654 | 4.5777 | 4.0654 | 4.6302 | 4.0654 | 4.5999 | 4.0654 | 4.4726 | 4.0654 | 4.4515 | 4.0654 | 4.6399 | 4.0654 | 4.6646 | 4.0654 | 4.7991 | 4.0654 | 4.6367 | 4.0654 | 4.6196 | 4.0654 | 4.5058 | 4.0654 | 4.6229 | 4.0654 | 4.7395 | 4.0654 | 4.5312 | 4.0654 | 4.7099 | 4.0654 | 4.8217 | 4.0654 | 4.5138 | 4.0654 | 4.5533 | 4.0654 | 4.5612 | 4.0654 | 4.4559 | 4.0654 | 4.6949 | 4.0654 | 4.7709 | 4.0654 | 4.5217 | 4.0654 | 4.5507 | 4.0654 | 4.4776 | 4.0654 | 4.4749 | 4.0654 | 4.6001 | 4.0654 | 4.533 | 4.0654 | 4.5403 | 4.0654 | 4.6142 | 4.0654 | 6.6888e-06 | 0.56306 | 0 | 32.9879 | 87.8402 | 32.0771 | 66.1062 | 2.7173 | 86.0696 | 1.1518 | 3.229 | 0 | 0 | 0 | 0 | 725.4777 | 80000 | 80725.4777 | 4623.8561 | 0 | 516.5825 | 0 | 0 | 0 | 0 | 0 | 2098.7677 | 186.4974 | 1587.9967 | 0 | 0 | 49.8112 | 204.2 | 182.3649 | 0 | 0 | 20.0039 | -394.2792 | 0 | 0 | 0 | 0 | 0 | 0 | 0 | 121.5638 | 205.5063 | 240.5318 | 0 | 0 | 0 | 0 | 0 | 0 | 0 | 0 | 0 | 0.00037411 | 0 | 4.1325 | 11.0163 | 4.1829 | 9.1048 | 0.02508 | 1.8599 | 0.95833 | 0.20749 | 0 | 0 | 0 | 0 | 4.0654 | 1.7273 | 1.2777 | 0.14907 | 0.0033741 | 37.0236 | 7.2548 | 29.7688 | 18.634 | 0.028759
215 | 3.7669 | 3.8568 | 3.7669 | 3.9589 | 3.7669 | 4.0796 | 3.7669 | 3.7802 | 3.7669 | 3.8007 | 3.7669 | 3.9138 | 3.7669 | 3.8734 | 3.7669 | 3.9147 | 3.7669 | 3.8823 | 3.7669 | 3.7601 | 3.7669 | 3.7381 | 3.7669 | 3.9364 | 3.7669 | 3.975 | 3.7669 | 4.0923 | 3.7669 | 3.9305 | 3.7669 | 3.8993 | 3.7669 | 3.7937 | 3.7669 | 3.9181 | 3.7669 | 4.0458 | 3.7669 | 3.8188 | 3.7669 | 3.9929 | 3.7669 | 4.1025 | 3.7669 | 3.8086 | 3.7669 | 3.8287 | 3.7669 | 3.8561 | 3.7669 | 3.7398 | 3.7669 | 3.9922 | 3.7669 | 4.0724 | 3.7669 | 3.8086 | 3.7669 | 3.8358 | 3.7669 | 3.7671 | 3.7669 | 3.7551 | 3.7669 | 3.8824 | 3.7669 | 3.82 | 3.7669 | 3.8231 | 3.7669 | 3.8985 | 3.7669 | -4.245e-06 | 0.56306 | 0 | 32.9879 | 93.8274 | 35.0119 | 71.0444 | 3.7554 | 91.4473 | 1.0663 | 3.2784 | 0 | 0 | 0 | 0 | 725.4777 | 80000 | 80725.4777 | 4406.0962 | 0 | 534.0317 | 0 | 0 | 0 | 0 | 0 | 3069.662 | 224.5202 | 1687.0964 | 0 | 0 | 49.8112 | 202.8012 | 218.3332 | 0 | 0 | 22.2224 | -426.7067 | 0 | 0 | 0 | 0 | 0 | 0 | 0 | 121.5638 | 213.1946 | 292.5268 | 0 | 0 | 0 | 0 | 0 | 0 | 0 | 0 | 0 | 0.00037411 | 0 | 4.1325 | 12.3847 | 5.0427 | 10.2664 | 0.023332 | 2.0575 | 0.8584 | 0.21389 | 0 | 0 | 0 | 0 | 3.7669 | 1.4344 | 1.0766 | 0.17845 | 0.0032379 | 37.6282 | 6.0246 | 31.6035 | 22.306 | 0.027598
216 | 3.6405 | 3.9895 | 3.6405 | 4.095 | 3.6405 | 4.1875 | 3.6405 | 3.9249 | 3.6405 | 3.9468 | 3.6405 | 4.0531 | 3.6405 | 4.0113 | 3.6405 | 4.0572 | 3.6405 | 4.028 | 3.6405 | 3.9102 | 3.6405 | 3.8901 | 3.6405 | 4.07 | 3.6405 | 4.0974 | 3.6405 | 4.2183 | 3.6405 | 4.0661 | 3.6405 | 4.0457 | 3.6405 | 3.9414 | 3.6405 | 4.0536 | 3.6405 | 4.1664 | 3.6405 | 3.9652 | 3.6405 | 4.1316 | 3.6405 | 4.2356 | 3.6405 | 3.9511 | 3.6405 | 3.9823 | 3.6405 | 3.9956 | 3.6405 | 3.8934 | 3.6405 | 4.1218 | 3.6405 | 4.1944 | 3.6405 | 3.9561 | 3.6405 | 3.9827 | 3.6405 | 3.9154 | 3.6405 | 3.9101 | 3.6405 | 4.0283 | 3.6405 | 3.9668 | 3.6405 | 3.9723 | 3.6405 | 4.0422 | 3.6405 | -2.5705e-07 | 0.56306 | 0 | 32.9879 | 102.7847 | 35.6759 | 67.1531 | 3.6831 | 89.8353 | 1.1353 | 3.2387 | 0 | 0 | 0 | 0 | 725.4777 | 80000 | 80725.4777 | 4373.6153 | 0 | 597.5619 | 0 | 0 | 0 | 0 | 0 | 2406.5556 | 214.1417 | 1637.3711 | 0 | 0 | 49.8112 | 206.5339 | 201.8272 | 0 | 0 | 21.6149 | -406.1334 | 0 | 0 | 0 | 0 | 0 | 0 | 0 | 121.5638 | 224.6799 | 261.9181 | 0 | 0 | 0 | 0 | 0 | 0 | 0 | 0 | 0 | 0.00037411 | 0 | 4.1325 | 12.8299 | 4.55 | 9.3464 | 0.020792 | 1.996 | 0.93882 | 0.20873 | 0 | 0 | 0 | 0 | 3.6405 | 1.5041 | 1.0785 | 0.14885 | 0.0062294 | 34.3869 | 6.317 | 28.0698 | 18.6068 | 0.053096
217 | 3.7931 | 3.8503 | 3.7931 | 3.9562 | 3.7931 | 4.0724 | 3.7931 | 3.7749 | 3.7931 | 3.7964 | 3.7931 | 3.9107 | 3.7931 | 3.8688 | 3.7931 | 3.9126 | 3.7931 | 3.8802 | 3.7931 | 3.7558 | 3.7931 | 3.7337 | 3.7931 | 3.9324 | 3.7931 | 3.9689 | 3.7931 | 4.0905 | 3.7931 | 3.9269 | 3.7931 | 3.8978 | 3.7931 | 3.7897 | 3.7931 | 3.9142 | 3.7931 | 4.0412 | 3.7931 | 3.8151 | 3.7931 | 3.9919 | 3.7931 | 4.1029 | 3.7931 | 3.8035 | 3.7931 | 3.8274 | 3.7931 | 3.8515 | 3.7931 | 3.7359 | 3.7931 | 3.9886 | 3.7931 | 4.0689 | 3.7931 | 3.8049 | 3.7931 | 3.8327 | 3.7931 | 3.7625 | 3.7931 | 3.7521 | 3.7931 | 3.8804 | 3.7931 | 3.8165 | 3.7931 | 3.8203 | 3.7931 | 3.8963 | 3.7931 | 1.0636e-06 | 0.56306 | 0 | 32.9879 | 111.0313 | 35.1106 | 70.1167 | 3.9327 | 94.2766 | 1.4614 | 3.2685 | 0 | 0 | 0 | 0 | 725.4777 | 80000 | 80725.4777 | 4754.4386 | 0 | 536.4713 | 0 | 0 | 0 | 0 | 0 | 3033.0521 | 226.4324 | 1743.9272 | 0 | 0 | 49.8112 | 214.1512 | 212.4929 | 0 | 0 | 26.256 | -431.9169 | 0 | 0 | 0 | 0 | 0 | 0 | 0 | 121.5638 | 213.4894 | 283.8634 | 0 | 0 | 0 | 0 | 0 | 0 | 0 | 0 | 0 | 0.00037411 | 0 | 4.1325 | 18.4926 | 4.9645 | 10.0439 | 0.029303 | 2.1066 | 1.3465 | 0.21258 | 0 | 0 | 0 | 0 | 3.7931 | 1.4223 | 1.1375 | 0.17508 | 0.0039684 | 37.4379 | 5.9737 | 31.4642 | 21.8845 | 0.033824
218 | 3.561 | 3.7091 | 3.561 | 3.819 | 3.561 | 3.9255 | 3.561 | 3.6372 | 3.561 | 3.6599 | 3.561 | 3.7739 | 3.561 | 3.7304 | 3.561 | 3.7772 | 3.561 | 3.7455 | 3.561 | 3.62 | 3.561 | 3.5983 | 3.561 | 3.7935 | 3.561 | 3.826 | 3.561 | 3.9521 | 3.561 | 3.7888 | 3.561 | 3.7638 | 3.561 | 3.6537 | 3.561 | 3.7757 | 3.561 | 3.8992 | 3.561 | 3.6791 | 3.561 | 3.8566 | 3.561 | 3.968 | 3.561 | 3.6655 | 3.561 | 3.6948 | 3.561 | 3.7134 | 3.561 | 3.6013 | 3.561 | 3.8493 | 3.561 | 3.9282 | 3.561 | 3.6692 | 3.561 | 3.6975 | 3.561 | 3.6261 | 3.561 | 3.6184 | 3.561 | 3.7457 | 3.561 | 3.6807 | 3.561 | 3.6857 | 3.561 | 3.761 | 3.561 | -2.5947e-06 | 0.56306 | 0 | 32.9879 | 102.6845 | 38.219 | 69.3408 | 3.7965 | 94.1048 | 1.3765 | 3.2602 | 0 | 0 | 0 | 0 | 725.4777 | 80000 | 80725.4777 | 4318.629 | 0 | 644.1598 | 0 | 0 | 0 | 0 | 0 | 2980.2251 | 235.2817 | 1863.7979 | 0 | 0 | 49.8112 | 212.7396 | 223.7276 | 0 | 0 | 25.0706 | -428.5187 | 0 | 0 | 0 | 0 | 0 | 0 | 0 | 121.5638 | 220.921 | 290.3001 | 0 | 0 | 0 | 0 | 0 | 0 | 0 | 0 | 0 | 0.00037411 | 0 | 4.1325 | 16.9097 | 4.9709 | 9.8594 | 0.02002 | 2.1224 | 1.2362 | 0.2115 | 0 | 0 | 0 | 0 | 3.561 | 1.3687 | 1.0162 | 0.16621 | 0.0077992 | 35.3624 | 5.7487 | 29.6136 | 20.776 | 0.066477
219 | 3.7873 | 4.1307 | 3.7873 | 4.2376 | 3.7873 | 4.3305 | 3.7873 | 4.0655 | 3.7873 | 4.0878 | 3.7873 | 4.1953 | 3.7873 | 4.153 | 3.7873 | 4.1995 | 3.7873 | 4.1701 | 3.7873 | 4.0508 | 3.7873 | 4.0305 | 3.7873 | 4.2122 | 3.7873 | 4.2397 | 3.7873 | 4.3624 | 3.7873 | 4.2084 | 3.7873 | 4.188 | 3.7873 | 4.0824 | 3.7873 | 4.1957 | 3.7873 | 4.3096 | 3.7873 | 4.1064 | 3.7873 | 4.2747 | 3.7873 | 4.3802 | 3.7873 | 4.092 | 3.7873 | 4.1239 | 3.7873 | 4.1371 | 3.7873 | 4.0339 | 3.7873 | 4.2646 | 3.7873 | 4.338 | 3.7873 | 4.0972 | 3.7873 | 4.1242 | 3.7873 | 4.0561 | 3.7873 | 4.0509 | 3.7873 | 4.1703 | 3.7873 | 4.108 | 3.7873 | 4.1137 | 3.7873 | 4.1843 | 3.7873 | -1.6503e-06 | 0.56306 | 0 | 32.9879 | 95.1808 | 34.1209 | 68.8514 | 2.8973 | 91.7766 | 1.3852 | 3.2558 | 0 | 0 | 0 | 0 | 725.4777 | 80000 | 80725.4777 | 4423.6218 | 0 | 540.9777 | 0 | 0 | 0 | 0 | 0 | 2334.4963 | 205.9887 | 1584.5738 | 0 | 0 | 49.8112 | 212.6846 | 204.4252 | 0 | 0 | 23.7147 | -421.8292 | 0 | 0 | 0 | 0 | 0 | 0 | 0 | 121.5638 | 218.6033 | 271.215 | 0 | 0 | 0 | 0 | 0 | 0 | 0 | 0 | 0 | 0.00037411 | 0 | 4.1325 | 15.2827 | 4.6437 | 9.7437 | 0.025835 | 2.0417 | 1.2474 | 0.21093 | 0 | 0 | 0 | 0 | 3.7873 | 1.5637 | 1.1576 | 0.15002 | 0.0054925 | 35.392 | 6.5674 | 28.8246 | 18.7522 | 0.046815
220 | 3.5999 | 4.4617 | 3.5999 | 4.583 | 3.5999 | 4.6477 | 3.5999 | 4.4062 | 3.5999 | 4.4325 | 3.5999 | 4.541 | 3.5999 | 4.4928 | 3.5999 | 4.5497 | 3.5999 | 4.5218 | 3.5999 | 4.3971 | 3.5999 | 4.3773 | 3.5999 | 4.552 | 3.5999 | 4.5673 | 3.5999 | 4.7061 | 3.5999 | 4.5505 | 3.5999 | 4.5423 | 3.5999 | 4.4286 | 3.5999 | 4.5365 | 3.5999 | 4.6414 | 3.5999 | 4.4531 | 3.5999 | 4.627 | 3.5999 | 4.7349 | 3.5999 | 4.4322 | 3.5999 | 4.4815 | 3.5999 | 4.4776 | 3.5999 | 4.3833 | 3.5999 | 4.604 | 3.5999 | 4.6744 | 3.5999 | 4.4445 | 3.5999 | 4.4733 | 3.5999 | 4.4006 | 3.5999 | 4.4036 | 3.5999 | 4.5222 | 3.5999 | 4.4553 | 3.5999 | 4.4647 | 3.5999 | 4.5346 | 3.5999 | -1.0338e-07 | 0.56306 | 0 | 32.9879 | 101.4502 | 30.325 | 64.3419 | 3.5268 | 85.6504 | 1.2292 | 3.2115 | 0 | 0 | 0 | 0 | 725.4777 | 80000 | 80725.4777 | 4175.7881 | 0 | 474.8421 | 0 | 0 | 0 | 0 | 0 | 1754.0896 | 188.5513 | 1634.1981 | 0 | 0 | 49.8112 | 207.1984 | 164.4279 | 0 | 0 | 20.7698 | -384.4652 | 0 | 0 | 0 | 0 | 0 | 0 | 0 | 121.5638 | 210.6975 | 217.1904 | 0 | 0 | 0 | 0 | 0 | 0 | 0 | 0 | 0 | 0.00037411 | 0 | 4.1325 | 12.7283 | 4.0253 | 8.7034 | 0.021179 | 1.8253 | 1.0516 | 0.20528 | 0 | 0 | 0 | 0 | 3.5999 | 1.7085 | 0.98717 | 0.12534 | 0.0095337 | 31.8708 | 7.1757 | 24.6951 | 15.6674 | 0.08126
221 | 3.6175 | 4.8083 | 3.6175 | 4.9441 | 3.6175 | 4.9845 | 3.6175 | 4.7606 | 3.6175 | 4.7908 | 3.6175 | 4.9019 | 3.6175 | 4.8479 | 3.6175 | 4.9146 | 3.6175 | 4.8879 | 3.6175 | 4.7564 | 3.6175 | 4.7368 | 3.6175 | 4.9077 | 3.6175 | 4.9124 | 3.6175 | 5.0677 | 3.6175 | 4.9083 | 3.6175 | 4.9108 | 3.6175 | 4.7882 | 3.6175 | 4.8928 | 3.6175 | 4.9914 | 3.6175 | 4.8135 | 3.6175 | 4.9949 | 3.6175 | 5.1069 | 3.6175 | 4.7866 | 3.6175 | 4.852 | 3.6175 | 4.8329 | 3.6175 | 4.7452 | 3.6175 | 4.9602 | 3.6175 | 5.0289 | 3.6175 | 4.8053 | 3.6175 | 4.8361 | 3.6175 | 4.7584 | 3.6175 | 4.7687 | 3.6175 | 4.8883 | 3.6175 | 4.8162 | 3.6175 | 4.8291 | 3.6175 | 4.8994 | 3.6175 | -5.8003e-06 | 0.56306 | 0 | 32.9879 | 90.9522 | 29.3105 | 59.4193 | 2.5194 | 81.3006 | 1.1516 | 3.1631 | 0 | 0 | 0 | 0 | 725.4777 | 80000 | 80725.4777 | 4110.2561 | 0 | 487.075 | 0 | 0 | 0 | 0 | 0 | 1329.5005 | 173.9177 | 1691.11 | 0 | 0 | 49.8112 | 203.9635 | 135.5277 | 0 | 0 | 19.4988 | -350.8279 | 0 | 0 | 0 | 0 | 0 | 0 | 0 | 121.5638 | 202.0143 | 173.046 | 0 | 0 | 0 | 0 | 0 | 0 | 0 | 0 | 0 | 0.00037411 | 0 | 4.1325 | 12.6814 | 3.4188 | 7.6222 | 0.017205 | 1.6626 | 0.95807 | 0.19933 | 0 | 0 | 0 | 0 | 3.6175 | 1.8525 | 1.0002 | 0.10518 | 0.0060316 | 30.2 | 7.7804 | 22.4196 | 13.147 | 0.05141
222 | 3.7113 | 4.1713 | 3.7113 | 4.2936 | 3.7113 | 4.3802 | 3.7113 | 4.1057 | 3.7113 | 4.1317 | 3.7113 | 4.2481 | 3.7113 | 4.1996 | 3.7113 | 4.2548 | 3.7113 | 4.2239 | 3.7113 | 4.0925 | 3.7113 | 4.0708 | 3.7113 | 4.2635 | 3.7113 | 4.2873 | 3.7113 | 4.4274 | 3.7113 | 4.2605 | 3.7113 | 4.2444 | 3.7113 | 4.1266 | 3.7113 | 4.2462 | 3.7113 | 4.3647 | 3.7113 | 4.1527 | 3.7113 | 4.337 | 3.7113 | 4.452 | 3.7113 | 4.134 | 3.7113 | 4.1769 | 3.7113 | 4.1828 | 3.7113 | 4.0758 | 3.7113 | 4.3199 | 3.7113 | 4.3976 | 3.7113 | 4.1431 | 3.7113 | 4.1731 | 3.7113 | 4.0974 | 3.7113 | 4.0958 | 3.7113 | 4.2242 | 3.7113 | 4.1547 | 3.7113 | 4.1627 | 3.7113 | 4.2385 | 3.7113 | -7.7151e-06 | 0.56306 | 0 | 32.9879 | 103.0314 | 35.2827 | 66.9219 | 2.6689 | 90.9864 | 1.4659 | 3.2362 | 0 | 0 | 0 | 0 | 725.4777 | 80000 | 80725.4777 | 4455.279 | 0 | 590.0834 | 0 | 0 | 0 | 0 | 0 | 2340.1739 | 206.6878 | 1802.778 | 0 | 0 | 49.8112 | 214.2251 | 199.2801 | 0 | 0 | 24.044 | -412.1957 | 0 | 0 | 0 | 0 | 0 | 0 | 0 | 121.5638 | 212.0405 | 259.3468 | 0 | 0 | 0 | 0 | 0 | 0 | 0 | 0 | 0 | 0.00037411 | 0 | 4.1325 | 16.3839 | 4.457 | 9.2929 | 0.020892 | 1.9986 | 1.3525 | 0.20841 | 0 | 0 | 0 | 0 | 3.7113 | 1.5584 | 1.0807 | 0.14988 | 0.011474 | 34.8884 | 6.5451 | 28.3433 | 18.7356 | 0.097797
223 | 4.2507 | 4.0762 | 4.2507 | 4.1849 | 4.2507 | 4.3339 | 4.2507 | 3.9854 | 4.2507 | 4.0067 | 4.2507 | 4.1338 | 4.2507 | 4.0909 | 4.2507 | 4.1329 | 4.2507 | 4.0956 | 4.2507 | 3.9601 | 4.2507 | 3.9352 | 4.2507 | 4.162 | 4.2507 | 4.2112 | 4.2507 | 4.3362 | 4.2507 | 4.1543 | 4.2507 | 4.1136 | 4.2507 | 3.9982 | 4.2507 | 4.1411 | 4.2507 | 4.2891 | 4.2507 | 4.0263 | 4.2507 | 4.2202 | 4.2507 | 4.3426 | 4.2507 | 4.0176 | 4.2507 | 4.0325 | 4.2507 | 4.0711 | 4.2507 | 3.9358 | 4.2507 | 4.2252 | 4.2507 | 4.3171 | 4.2507 | 4.0145 | 4.2507 | 4.0444 | 4.2507 | 3.9688 | 4.2507 | 3.9517 | 4.2507 | 4.0957 | 4.2507 | 4.0274 | 4.2507 | 4.0292 | 4.2507 | 4.1146 | 4.2507 | -1.6578e-07 | 0.56306 | 0 | 32.9879 | 100.1364 | 35.3891 | 71.0032 | 3.6412 | 93.6034 | 1.3688 | 3.2775 | 0 | 0 | 0 | 0 | 725.4777 | 80000 | 80725.4777 | 4451.6326 | 0 | 563.6238 | 0 | 0 | 0 | 0 | 0 | 3530.2289 | 214.3038 | 1732.4155 | 0 | 0 | 49.8112 | 211.7225 | 222.4071 | 0 | 0 | 24.4255 | -436.0689 | 0 | 0 | 0 | 0 | 0 | 0 | 0 | 121.5638 | 216.0745 | 295.5572 | 0 | 0 | 0 | 0 | 0 | 0 | 0 | 0 | 0 | 0.00037411 | 0 | 4.1325 | 15.5381 | 4.9444 | 10.2565 | 0.023553 | 2.1121 | 1.2263 | 0.21376 | 0 | 0 | 0 | 0 | 4.2507 | 1.5029 | 1.2529 | 0.21253 | 0.0066662 | 43.4522 | 6.3122 | 37.14 | 26.5657 | 0.056819
224 | 3.5142 | 4.0336 | 3.5142 | 4.145 | 3.5142 | 4.2271 | 3.5142 | 3.9724 | 3.5142 | 3.996 | 3.5142 | 4.103 | 3.5142 | 4.0589 | 3.5142 | 4.1088 | 3.5142 | 4.0802 | 3.5142 | 3.9598 | 3.5142 | 3.9398 | 3.5142 | 4.1177 | 3.5142 | 4.1406 | 3.5142 | 4.2682 | 3.5142 | 4.1148 | 3.5142 | 4.0989 | 3.5142 | 3.9911 | 3.5142 | 4.1017 | 3.5142 | 4.2116 | 3.5142 | 4.0152 | 3.5142 | 4.1843 | 3.5142 | 4.2898 | 3.5142 | 3.9985 | 3.5142 | 4.0364 | 3.5142 | 4.0434 | 3.5142 | 3.9441 | 3.5142 | 4.1696 | 3.5142 | 4.2414 | 3.5142 | 4.0063 | 3.5142 | 4.0337 | 3.5142 | 3.9644 | 3.5142 | 3.9622 | 3.5142 | 4.0805 | 3.5142 | 4.017 | 3.5142 | 4.0239 | 3.5142 | 4.0938 | 3.5142 | 9.4064e-08 | 0.56306 | 0 | 32.9879 | 100.5967 | 34.5401 | 63.833 | 3.8606 | 88.6436 | 1.5062 | 3.2055 | 0 | 0 | 0 | 0 | 725.4777 | 80000 | 80725.4777 | 4472.3447 | 0 | 588.7669 | 0 | 0 | 0 | 0 | 0 | 2228.0406 | 211.8644 | 1704.5324 | 0 | 0 | 49.8112 | 216.3339 | 178.7885 | 0 | 0 | 23.088 | -393.9743 | 0 | 0 | 0 | 0 | 0 | 0 | 0 | 121.5638 | 217.0723 | 227.8492 | 0 | 0 | 0 | 0 | 0 | 0 | 0 | 0 | 0 | 0.00037411 | 0 | 4.1325 | 15.8731 | 4.1989 | 8.589 | 0.026421 | 1.9115 | 1.406 | 0.20452 | 0 | 0 | 0 | 0 | 3.5142 | 1.5202 | 0.99863 | 0.14008 | 0.0039063 | 32.5227 | 6.385 | 26.1377 | 17.5096 | 0.033295
225 | 4.341 | 4.7044 | 4.341 | 4.8302 | 4.341 | 4.9498 | 4.341 | 4.6231 | 4.341 | 4.6491 | 4.341 | 4.7788 | 4.341 | 4.729 | 4.341 | 4.7828 | 4.341 | 4.7468 | 4.341 | 4.6038 | 4.341 | 4.5791 | 4.341 | 4.8008 | 4.341 | 4.8372 | 4.341 | 4.9814 | 4.341 | 4.7956 | 4.341 | 4.7678 | 4.341 | 4.6421 | 4.341 | 4.7806 | 4.341 | 4.9206 | 4.341 | 4.6711 | 4.341 | 4.8733 | 4.341 | 5.0001 | 4.341 | 4.6552 | 4.341 | 4.6894 | 4.341 | 4.7097 | 4.341 | 4.5826 | 4.341 | 4.8643 | 4.341 | 4.9539 | 4.341 | 4.6598 | 4.341 | 4.692 | 4.341 | 4.6107 | 4.341 | 4.6023 | 4.341 | 4.7471 | 4.341 | 4.6728 | 4.341 | 4.6788 | 4.341 | 4.7644 | 4.341 | 1.559e-06 | 0.56306 | 0 | 32.9879 | 97.9283 | 31.9212 | 67.0387 | 2.6513 | 87.6235 | 0.98823 | 3.2383 | 0 | 0 | 0 | 0 | 725.4777 | 80000 | 80725.4777 | 4302.1554 | 0 | 510.6078 | 0 | 0 | 0 | 0 | 0 | 2627.7426 | 181.9706 | 1679.622 | 0 | 0 | 49.8112 | 201.1221 | 187.5823 | 0 | 0 | 20.6127 | -397.1523 | 0 | 0 | 0 | 0 | 0 | 0 | 0 | 121.5638 | 214.3365 | 249.0352 | 0 | 0 | 0 | 0 | 0 | 0 | 0 | 0 | 0 | 0.00037411 | 0 | 4.1325 | 11.8425 | 4.2334 | 9.3199 | 0.021899 | 1.9166 | 0.76999 | 0.20867 | 0 | 0 | 0 | 0 | 4.341 | 1.7704 | 1.2349 | 0.18785 | 0.010809 | 41.6559 | 7.4356 | 34.2204 | 23.4811 | 0.092129
226 | 3.526 | 3.9091 | 3.526 | 4.0193 | 3.526 | 4.0982 | 3.526 | 3.8496 | 3.526 | 3.873 | 3.526 | 3.9781 | 3.526 | 3.9345 | 3.526 | 3.9841 | 3.526 | 3.9561 | 3.526 | 3.8376 | 3.526 | 3.818 | 3.526 | 3.9922 | 3.526 | 4.014 | 3.526 | 4.1402 | 3.526 | 3.9894 | 3.526 | 3.9746 | 3.526 | 3.8683 | 3.526 | 3.9765 | 3.526 | 4.0838 | 3.526 | 3.8919 | 3.526 | 4.0583 | 3.526 | 4.1621 | 3.526 | 3.8752 | 3.526 | 3.9135 | 3.526 | 3.9193 | 3.526 | 3.8224 | 3.526 | 4.0431 | 3.526 | 4.1134 | 3.526 | 3.8832 | 3.526 | 3.9103 | 3.526 | 3.842 | 3.526 | 3.8403 | 3.526 | 3.9564 | 3.526 | 3.8937 | 3.526 | 3.9008 | 3.526 | 3.9693 | 3.526 | 4.4815e-06 | 0.56306 | 0 | 32.9879 | 108.4096 | 33.6707 | 68.4138 | 3.8728 | 92.5203 | 1.4918 | 3.2515 | 0 | 0 | 0 | 0 | 725.4777 | 80000 | 80725.4777 | 4615.8055 | 0 | 514.6125 | 0 | 0 | 0 | 0 | 0 | 2231.5612 | 219.1774 | 1712.1025 | 0 | 0 | 49.8112 | 214.8942 | 197.5105 | 0 | 0 | 25.6684 | -420.3612 | 0 | 0 | 0 | 0 | 0 | 0 | 0 | 121.5638 | 211.6998 | 263.1951 | 0 | 0 | 0 | 0 | 0 | 0 | 0 | 0 | 0 | 0.00037411 | 0 | 4.1325 | 18.2469 | 4.7206 | 9.6407 | 0.029233 | 2.0366 | 1.3868 | 0.21037 | 0 | 0 | 0 | 0 | 3.526 | 1.4694 | 1.0879 | 0.136 | 0.0061109 | 32.7188 | 6.1717 | 26.5471 | 16.9998 | 0.052086
227 | 4.2404 | 4.4497 | 4.2404 | 4.5754 | 4.2404 | 4.6931 | 4.2404 | 4.3693 | 4.2404 | 4.3953 | 4.2404 | 4.5243 | 4.2404 | 4.4746 | 4.2404 | 4.5285 | 4.2404 | 4.4927 | 4.2404 | 4.3504 | 4.2404 | 4.3258 | 4.2404 | 4.546 | 4.2404 | 4.5816 | 4.2404 | 4.7257 | 4.2404 | 4.5409 | 4.2404 | 4.5138 | 4.2404 | 4.3885 | 4.2404 | 4.526 | 4.2404 | 4.6648 | 4.2404 | 4.4172 | 4.2404 | 4.6186 | 4.2404 | 4.7446 | 4.2404 | 4.4013 | 4.2404 | 4.436 | 4.2404 | 4.4554 | 4.2404 | 4.3294 | 4.2404 | 4.6091 | 4.2404 | 4.698 | 4.2404 | 4.4061 | 4.2404 | 4.4382 | 4.2404 | 4.3571 | 4.2404 | 4.3491 | 4.2404 | 4.493 | 4.2404 | 4.4191 | 4.2404 | 4.4251 | 4.2404 | 4.5102 | 4.2404 | -5.2899e-07 | 0.56306 | 0 | 32.9879 | 100.7314 | 33.6047 | 65.4034 | 2.7038 | 87.4037 | 1.0342 | 3.2217 | 0 | 0 | 0 | 0 | 725.4777 | 80000 | 80725.4777 | 4482.5646 | 0 | 561.3424 | 0 | 0 | 0 | 0 | 0 | 2774.8335 | 194.515 | 1797.1101 | 0 | 0 | 49.8112 | 201.9517 | 184.7868 | 0 | 0 | 21.1646 | -388.9574 | 0 | 0 | 0 | 0 | 0 | 0 | 0 | 121.5638 | 211.438 | 240.1623 | 0 | 0 | 0 | 0 | 0 | 0 | 0 | 0 | 0 | 0.00037411 | 0 | 4.1325 | 13.1009 | 4.1904 | 8.9441 | 0.022935 | 1.8952 | 0.82169 | 0.20656 | 0 | 0 | 0 | 0 | 4.2404 | 1.656 | 1.2729 | 0.1857 | 0.0043169 | 40.9748 | 6.9553 | 34.0194 | 23.2125 | 0.036795
228 | 3.3614 | 3.8974 | 3.3614 | 4.0167 | 3.3614 | 4.0812 | 3.3614 | 3.8424 | 3.3614 | 3.8682 | 3.3614 | 3.9753 | 3.3614 | 3.9279 | 3.3614 | 3.9837 | 3.3614 | 3.9563 | 3.3614 | 3.8333 | 3.3614 | 3.8137 | 3.3614 | 3.9863 | 3.3614 | 4.0017 | 3.3614 | 4.1383 | 3.3614 | 3.9848 | 3.3614 | 3.9763 | 3.3614 | 3.8643 | 3.3614 | 3.971 | 3.3614 | 4.0747 | 3.3614 | 3.8885 | 3.3614 | 4.06 | 3.3614 | 4.1665 | 3.3614 | 3.8681 | 3.3614 | 3.9163 | 3.3614 | 3.9129 | 3.3614 | 3.8196 | 3.3614 | 4.0376 | 3.3614 | 4.1071 | 3.3614 | 3.88 | 3.3614 | 3.9084 | 3.3614 | 3.8368 | 3.3614 | 3.8396 | 3.3614 | 3.9566 | 3.3614 | 3.8907 | 3.3614 | 3.8999 | 3.3614 | 3.9688 | 3.3614 | 5.1782e-07 | 0.56306 | 0 | 32.9879 | 99.5579 | 35.6436 | 65.9764 | 2.6296 | 88.3735 | 1.1838 | 3.2272 | 0 | 0 | 0 | 0 | 725.4777 | 80000 | 80725.4777 | 4287.6825 | 0 | 595.7297 | 0 | 0 | 0 | 0 | 0 | 2026.5521 | 219.9333 | 1859.7891 | 0 | 0 | 49.8112 | 206.3951 | 193.8962 | 0 | 0 | 21.3991 | -398.2885 | 0 | 0 | 0 | 0 | 0 | 0 | 0 | 121.5638 | 214.3997 | 250.2622 | 0 | 0 | 0 | 0 | 0 | 0 | 0 | 0 | 0 | 0.00037411 | 0 | 4.1325 | 12.8344 | 4.4852 | 9.0751 | 0.018442 | 1.934 | 0.99656 | 0.20726 | 0 | 0 | 0 | 0 | 3.3614 | 1.4644 | 1.0026 | 0.12423 | 0.011538 | 30.784 | 6.1504 | 24.6336 | 15.5292 | 0.098344
229 | 3.4926 | 4.2234 | 3.4926 | 4.3482 | 3.4926 | 4.4057 | 3.4926 | 4.1704 | 3.4926 | 4.1977 | 3.4926 | 4.3063 | 3.4926 | 4.2568 | 3.4926 | 4.3161 | 3.4926 | 4.2887 | 3.4926 | 4.1628 | 3.4926 | 4.1431 | 3.4926 | 4.3158 | 3.4926 | 4.3281 | 3.4926 | 4.4709 | 3.4926 | 4.3149 | 3.4926 | 4.3098 | 3.4926 | 4.1941 | 3.4926 | 4.3006 | 3.4926 | 4.4032 | 3.4926 | 4.2187 | 3.4926 | 4.3939 | 3.4926 | 4.5025 | 3.4926 | 4.1963 | 3.4926 | 4.2498 | 3.4926 | 4.2418 | 3.4926 | 4.1497 | 3.4926 | 4.3677 | 3.4926 | 4.4373 | 3.4926 | 4.2103 | 3.4926 | 4.2396 | 3.4926 | 4.1658 | 3.4926 | 4.1709 | 3.4926 | 4.2891 | 3.4926 | 4.2211 | 3.4926 | 4.2314 | 3.4926 | 4.301 | 3.4926 | 3.5763e-07 | 0.56306 | 0 | 32.9879 | 96.3406 | 34.5576 | 62.183 | 2.611 | 85.969 | 1.3045 | 3.1894 | 0 | 0 | 0 | 0 | 725.4777 | 80000 | 80725.4777 | 4326.3751 | 0 | 605.4856 | 0 | 0 | 0 | 0 | 0 | 1769.6486 | 201.4054 | 1791.0116 | 0 | 0 | 49.8112 | 208.9937 | 171.1699 | 0 | 0 | 21.4413 | -376.9628 | 0 | 0 | 0 | 0 | 0 | 0 | 0 | 121.5638 | 207.6961 | 215.8232 | 0 | 0 | 0 | 0 | 0 | 0 | 0 | 0 | 0 | 0.00037411 | 0 | 4.1325 | 14.2609 | 3.9435 | 8.2222 | 0.017739 | 1.8255 | 1.1449 | 0.20253 | 0 | 0 | 0 | 0 | 3.4926 | 1.5993 | 1.039 | 0.11904 | 0.0051868 | 31.0012 | 6.717 | 24.2842 | 14.8805 | 0.04421
230 | 3.4587 | 4.0078 | 3.4587 | 4.1224 | 3.4587 | 4.1869 | 3.4587 | 3.9539 | 3.4587 | 3.9786 | 3.4587 | 4.0822 | 3.4587 | 4.0368 | 3.4587 | 4.0901 | 3.4587 | 4.0634 | 3.4587 | 3.9447 | 3.4587 | 3.9257 | 3.4587 | 4.0933 | 3.4587 | 4.1091 | 3.4587 | 4.2403 | 3.4587 | 4.0917 | 3.4587 | 4.0827 | 3.4587 | 3.9747 | 3.4587 | 4.0784 | 3.4587 | 4.1796 | 3.4587 | 3.9981 | 3.4587 | 4.1638 | 3.4587 | 4.2668 | 3.4587 | 3.9788 | 3.4587 | 4.0242 | 3.4587 | 4.0222 | 3.4587 | 3.9312 | 3.4587 | 4.1431 | 3.4587 | 4.2107 | 3.4587 | 3.9898 | 3.4587 | 4.0172 | 3.4587 | 3.9482 | 3.4587 | 3.9503 | 3.4587 | 4.0637 | 3.4587 | 4.0001 | 3.4587 | 4.0088 | 3.4587 | 4.0756 | 3.4587 | -2.2119e-06 | 0.56306 | 0 | 32.9879 | 94.0238 | 34.3794 | 67.0385 | 3.935 | 87.8482 | 1.1643 | 3.2381 | 0 | 0 | 0 | 0 | 725.4777 | 80000 | 80725.4777 | 4673.7167 | 0 | 553.674 | 0 | 0 | 0 | 0 | 0 | 1928.4974 | 213.2238 | 1733.1612 | 0 | 0 | 49.8112 | 205.316 | 194.3268 | 0 | 0 | 20.7056 | -402.8033 | 0 | 0 | 0 | 0 | 0 | 0 | 0 | 121.5638 | 211.0452 | 254.7861 | 0 | 0 | 0 | 0 | 0 | 0 | 0 | 0 | 0 | 0.00037411 | 0 | 4.1325 | 11.4772 | 4.5275 | 9.3199 | 0.028011 | 1.9248 | 0.97328 | 0.20865 | 0 | 0 | 0 | 0 | 3.4587 | 1.5105 | 1.0752 | 0.12217 | 0.0045885 | 31.1378 | 6.3442 | 24.7936 | 15.2716 | 0.03911
231 | 3.9584 | 4.7285 | 3.9584 | 4.8543 | 3.9584 | 4.9467 | 3.9584 | 4.6595 | 3.9584 | 4.6862 | 3.9584 | 4.807 | 3.9584 | 4.7572 | 3.9584 | 4.8136 | 3.9584 | 4.7813 | 3.9584 | 4.6453 | 3.9584 | 4.6228 | 3.9584 | 4.8235 | 3.9584 | 4.8493 | 3.9584 | 4.9934 | 3.9584 | 4.8202 | 3.9584 | 4.8024 | 3.9584 | 4.6807 | 3.9584 | 4.8054 | 3.9584 | 4.9293 | 3.9584 | 4.7078 | 3.9584 | 4.8987 | 3.9584 | 5.0179 | 3.9584 | 4.689 | 3.9584 | 4.7319 | 3.9584 | 4.7396 | 3.9584 | 4.6277 | 3.9584 | 4.8821 | 3.9584 | 4.963 | 3.9584 | 4.6978 | 3.9584 | 4.7287 | 3.9584 | 4.6505 | 3.9584 | 4.6481 | 3.9584 | 4.7816 | 3.9584 | 4.7098 | 3.9584 | 4.7177 | 3.9584 | 4.7966 | 3.9584 | -1.8096e-06 | 0.56306 | 0 | 32.9879 | 87.7919 | 30.52 | 60.5578 | 2.5609 | 82.1531 | 1.0532 | 3.1741 | 0 | 0 | 0 | 0 | 725.4777 | 80000 | 80725.4777 | 4168.751 | 0 | 511.3639 | 0 | 0 | 0 | 0 | 0 | 2145.5187 | 179.0621 | 1667.1421 | 0 | 0 | 49.8112 | 203.0645 | 146.3013 | 0 | 0 | 18.6461 | -357.7206 | 0 | 0 | 0 | 0 | 0 | 0 | 0 | 121.5638 | 214.1669 | 187.0154 | 0 | 0 | 0 | 0 | 0 | 0 | 0 | 0 | 0 | 0.00037411 | 0 | 4.1325 | 10.9947 | 3.5747 | 7.8672 | 0.020051 | 1.7168 | 0.84327 | 0.20066 | 0 | 0 | 0 | 0 | 3.9584 | 1.7992 | 1.031 | 0.15794 | 0.0082331 | 36.3069 | 7.5565 | 28.7504 | 19.7427 | 0.070175
232 | 3.3216 | 3.8965 | 3.3216 | 4.0123 | 3.3216 | 4.0729 | 3.3216 | 3.844 | 3.3216 | 3.8691 | 3.3216 | 3.9723 | 3.3216 | 3.9264 | 3.3216 | 3.9807 | 3.3216 | 3.9543 | 3.3216 | 3.8356 | 3.3216 | 3.8167 | 3.3216 | 3.9826 | 3.3216 | 3.9968 | 3.3216 | 4.1293 | 3.3216 | 3.9813 | 3.3216 | 3.9738 | 3.3216 | 3.8655 | 3.3216 | 3.9679 | 3.3216 | 4.0674 | 3.3216 | 3.8888 | 3.3216 | 4.0544 | 3.3216 | 4.157 | 3.3216 | 3.8688 | 3.3216 | 3.9162 | 3.3216 | 3.9119 | 3.3216 | 3.8225 | 3.3216 | 4.0321 | 3.3216 | 4.0989 | 3.3216 | 3.8806 | 3.3216 | 3.9081 | 3.3216 | 3.8388 | 3.3216 | 3.8419 | 3.3216 | 3.9547 | 3.3216 | 3.8909 | 3.3216 | 3.9 | 3.3216 | 3.9664 | 3.3216 | 5.7649e-07 | 0.56306 | 0 | 32.9879 | 108.3133 | 33.2943 | 65.0497 | 3.8717 | 87.9546 | 1.1093 | 3.2183 | 0 | 0 | 0 | 0 | 725.4777 | 80000 | 80725.4777 | 4679.0365 | 0 | 530.9888 | 0 | 0 | 0 | 0 | 0 | 1920.8728 | 220.0101 | 1806.0888 | 0 | 0 | 49.8112 | 204.4592 | 177.7012 | 0 | 0 | 22.1844 | -388.106 | 0 | 0 | 0 | 0 | 0 | 0 | 0 | 121.5638 | 214.8378 | 231.35 | 0 | 0 | 0 | 0 | 0 | 0 | 0 | 0 | 0 | 0.00037411 | 0 | 4.1325 | 14.491 | 4.391 | 8.8636 | 0.028286 | 1.8988 | 0.90822 | 0.20613 | 0 | 0 | 0 | 0 | 3.3216 | 1.4639 | 1.0125 | 0.11835 | 0.0041418 | 29.8405 | 6.1483 | 23.6922 | 14.7942 | 0.035303
233 | 3.5974 | 4.0497 | 3.5974 | 4.1655 | 3.5974 | 4.2599 | 3.5974 | 3.9819 | 3.5974 | 4.0062 | 3.5974 | 4.1206 | 3.5974 | 4.0747 | 3.5974 | 4.1258 | 3.5974 | 4.0948 | 3.5974 | 3.9671 | 3.5974 | 3.9456 | 3.5974 | 4.1377 | 3.5974 | 4.165 | 3.5974 | 4.2978 | 3.5974 | 4.134 | 3.5974 | 4.1142 | 3.5974 | 4.0007 | 3.5974 | 4.1203 | 3.5974 | 4.2399 | 3.5974 | 4.0263 | 3.5974 | 4.2061 | 3.5974 | 4.3184 | 3.5974 | 4.01 | 3.5974 | 4.0466 | 3.5974 | 4.058 | 3.5974 | 3.9497 | 3.5974 | 4.1933 | 3.5974 | 4.2709 | 3.5974 | 4.0166 | 3.5974 | 4.0456 | 3.5974 | 3.9725 | 3.5974 | 3.9682 | 3.5974 | 4.095 | 3.5974 | 4.0281 | 3.5974 | 4.0347 | 3.5974 | 4.1096 | 3.5974 | 5.6345e-07 | 0.56306 | 0 | 32.9879 | 95.9523 | 35.6714 | 65.0944 | 3.4652 | 87.9771 | 1.1174 | 3.2182 | 0 | 0 | 0 | 0 | 725.4777 | 80000 | 80725.4777 | 4363.1525 | 0 | 606.9891 | 0 | 0 | 0 | 0 | 0 | 2512.0304 | 212.9622 | 1794.9002 | 0 | 0 | 49.8112 | 205.9815 | 190.0368 | 0 | 0 | 20.7319 | -392.6331 | 0 | 0 | 0 | 0 | 0 | 0 | 0 | 121.5638 | 223.6373 | 244.004 | 0 | 0 | 0 | 0 | 0 | 0 | 0 | 0 | 0 | 0.00037411 | 0 | 4.1325 | 12.2195 | 4.3344 | 8.8737 | 0.019204 | 1.9301 | 0.91765 | 0.20612 | 0 | 0 | 0 | 0 | 3.5974 | 1.5124 | 0.97844 | 0.15564 | 0.0078851 | 34.495 | 6.352 | 28.143 | 19.4546 | 0.067209
234 | 3.8771 | 4.2426 | 3.8771 | 4.357 | 3.8771 | 4.451 | 3.8771 | 4.1753 | 3.8771 | 4.1993 | 3.8771 | 4.3125 | 3.8771 | 4.2672 | 3.8771 | 4.3175 | 3.8771 | 4.2868 | 3.8771 | 4.1605 | 3.8771 | 4.1392 | 3.8771 | 4.3295 | 3.8771 | 4.3568 | 3.8771 | 4.488 | 3.8771 | 4.3258 | 3.8771 | 4.3059 | 3.8771 | 4.1938 | 3.8771 | 4.3123 | 3.8771 | 4.4309 | 3.8771 | 4.2191 | 3.8771 | 4.3969 | 3.8771 | 4.5081 | 3.8771 | 4.2031 | 3.8771 | 4.2389 | 3.8771 | 4.2505 | 3.8771 | 4.1432 | 3.8771 | 4.3846 | 3.8771 | 4.4614 | 3.8771 | 4.2095 | 3.8771 | 4.2381 | 3.8771 | 4.1659 | 3.8771 | 4.1614 | 3.8771 | 4.287 | 3.8771 | 4.2208 | 3.8771 | 4.2273 | 3.8771 | 4.3015 | 3.8771 | 3.9116e-07 | 0.56306 | 0 | 32.9879 | 93.8076 | 35.854 | 65.6007 | 2.9463 | 88.1912 | 1.3301 | 3.2231 | 0 | 0 | 0 | 0 | 725.4777 | 80000 | 80725.4777 | 4559.9033 | 0 | 625.7789 | 0 | 0 | 0 | 0 | 0 | 2364.9735 | 201.932 | 1678.4144 | 0 | 0 | 49.8112 | 209.8499 | 196.1529 | 0 | 0 | 21.4382 | -400.3106 | 0 | 0 | 0 | 0 | 0 | 0 | 0 | 121.5638 | 209.4498 | 251.5373 | 0 | 0 | 0 | 0 | 0 | 0 | 0 | 0 | 0 | 0.00037411 | 0 | 4.1325 | 13.0053 | 4.2823 | 8.9891 | 0.027126 | 1.9249 | 1.1771 | 0.20675 | 0 | 0 | 0 | 0 | 3.8771 | 1.5951 | 1.1844 | 0.15463 | 0.0048148 | 36.1165 | 6.6995 | 29.417 | 19.3283 | 0.041039
235 | 3.9215 | 4.12 | 3.9215 | 4.2323 | 3.9215 | 4.3319 | 3.9215 | 4.0506 | 3.9215 | 4.074 | 3.9215 | 4.1876 | 3.9215 | 4.1431 | 3.9215 | 4.1918 | 3.9215 | 4.1606 | 3.9215 | 4.0347 | 3.9215 | 4.0132 | 3.9215 | 4.2057 | 3.9215 | 4.2354 | 3.9215 | 4.3643 | 3.9215 | 4.2016 | 3.9215 | 4.1794 | 3.9215 | 4.0681 | 3.9215 | 4.1883 | 3.9215 | 4.3091 | 3.9215 | 4.0935 | 3.9215 | 4.2712 | 3.9215 | 4.3826 | 3.9215 | 4.0786 | 3.9215 | 4.1114 | 3.9215 | 4.1263 | 3.9215 | 4.0167 | 3.9215 | 4.2612 | 3.9215 | 4.3389 | 3.9215 | 4.0838 | 3.9215 | 4.1122 | 3.9215 | 4.0404 | 3.9215 | 4.0345 | 3.9215 | 4.1608 | 3.9215 | 4.0951 | 3.9215 | 4.101 | 3.9215 | 4.1757 | 3.9215 | -3.8557e-07 | 0.56306 | 0 | 32.9879 | 97.1016 | 35.616 | 71.5979 | 2.7531 | 93.4775 | 1.315 | 3.2835 | 0 | 0 | 0 | 0 | 725.4777 | 80000 | 80725.4777 | 4491.3243 | 0 | 566.6821 | 0 | 0 | 0 | 0 | 0 | 2530.6523 | 208.3892 | 1672.0428 | 0 | 0 | 49.8112 | 209.8842 | 227.1542 | 0 | 0 | 23.8624 | -438.6022 | 0 | 0 | 0 | 0 | 0 | 0 | 0 | 121.5638 | 214.4554 | 303.0872 | 0 | 0 | 0 | 0 | 0 | 0 | 0 | 0 | 0 | 0.00037411 | 0 | 4.1325 | 14.5609 | 4.9524 | 10.4 | 0.024438 | 2.1178 | 1.1581 | 0.21456 | 0 | 0 | 0 | 0 | 3.9215 | 1.5456 | 1.2442 | 0.15988 | 0.0040133 | 37.4693 | 6.4916 | 30.9777 | 19.9845 | 0.034207
236 | 3.5887 | 3.8773 | 3.5887 | 3.9849 | 3.5887 | 4.0808 | 3.5887 | 3.8107 | 3.5887 | 3.8331 | 3.5887 | 3.942 | 3.5887 | 3.8994 | 3.5887 | 3.946 | 3.5887 | 3.9161 | 3.5887 | 3.7954 | 3.5887 | 3.7748 | 3.5887 | 3.9595 | 3.5887 | 3.9881 | 3.5887 | 4.1115 | 3.5887 | 3.9555 | 3.5887 | 3.9341 | 3.5887 | 3.8275 | 3.5887 | 3.9427 | 3.5887 | 4.0587 | 3.5887 | 3.8518 | 3.5887 | 4.0222 | 3.5887 | 4.1288 | 3.5887 | 3.8376 | 3.5887 | 3.8689 | 3.5887 | 3.8833 | 3.5887 | 3.7781 | 3.5887 | 4.0127 | 3.5887 | 4.0873 | 3.5887 | 3.8425 | 3.5887 | 3.8697 | 3.5887 | 3.8009 | 3.5887 | 3.7951 | 3.5887 | 3.9163 | 3.5887 | 3.8534 | 3.5887 | 3.8589 | 3.5887 | 3.9306 | 3.5887 | 8.8476e-08 | 0.56306 | 0 | 32.9879 | 95.5666 | 34.6733 | 65.059 | 3.4673 | 87.8817 | 1.2706 | 3.2181 | 0 | 0 | 0 | 0 | 725.4777 | 80000 | 80725.4777 | 4466.5541 | 0 | 569.8903 | 0 | 0 | 0 | 0 | 0 | 2584.8924 | 222.3065 | 1751.0475 | 0 | 0 | 49.8112 | 209.2809 | 183.8633 | 0 | 0 | 21.5314 | -394.3137 | 0 | 0 | 0 | 0 | 0 | 0 | 0 | 121.5638 | 217.1111 | 237.2654 | 0 | 0 | 0 | 0 | 0 | 0 | 0 | 0 | 0 | 0.00037411 | 0 | 4.1325 | 13.2418 | 4.4155 | 8.8657 | 0.018459 | 1.909 | 1.1026 | 0.2061 | 0 | 0 | 0 | 0 | 3.5887 | 1.4487 | 1.0508 | 0.15358 | 0.0062925 | 34.4713 | 6.0847 | 28.3866 | 19.198 | 0.053634
237 | 3.8545 | 4.6368 | 3.8545 | 4.7665 | 3.8545 | 4.8555 | 3.8545 | 4.5684 | 3.8545 | 4.5961 | 3.8545 | 4.7187 | 3.8545 | 4.6673 | 3.8545 | 4.7261 | 3.8545 | 4.6936 | 3.8545 | 4.555 | 3.8545 | 4.5322 | 3.8545 | 4.7344 | 3.8545 | 4.7585 | 3.8545 | 4.9072 | 3.8545 | 4.7315 | 3.8545 | 4.7154 | 3.8545 | 4.5908 | 3.8545 | 4.7163 | 3.8545 | 4.8404 | 3.8545 | 4.6184 | 3.8545 | 4.8127 | 3.8545 | 4.9339 | 3.8545 | 4.5982 | 3.8545 | 4.6446 | 3.8545 | 4.6496 | 3.8545 | 4.5376 | 3.8545 | 4.7937 | 3.8545 | 4.8753 | 3.8545 | 4.6083 | 3.8545 | 4.64 | 3.8545 | 4.56 | 3.8545 | 4.5589 | 3.8545 | 4.694 | 3.8545 | 4.6205 | 3.8545 | 4.6291 | 3.8545 | 4.7089 | 3.8545 | -5.858e-06 | 0.56306 | 0 | 32.9879 | 92.9428 | 30.5998 | 60.2607 | 2.6373 | 84.1239 | 1.433 | 3.1708 | 0 | 0 | 0 | 0 | 725.4777 | 80000 | 80725.4777 | 3954.2061 | 0 | 512.8635 | 0 | 0 | 0 | 0 | 0 | 2159.2245 | 182.7011 | 1738.5181 | 0 | 0 | 49.8112 | 213.6759 | 144.6991 | 0 | 0 | 21.1311 | -366.5457 | 0 | 0 | 0 | 0 | 0 | 0 | 0 | 121.5638 | 213.1131 | 184.3609 | 0 | 0 | 0 | 0 | 0 | 0 | 0 | 0 | 0 | 0.00037411 | 0 | 4.1325 | 14.4668 | 3.5812 | 7.803 | 0.017657 | 1.7509 | 1.3093 | 0.20025 | 0 | 0 | 0 | 0 | 3.8545 | 1.7633 | 0.97931 | 0.15595 | 0.0066498 | 35.6067 | 7.4057 | 28.2009 | 19.4933 | 0.056679
238 | 3.9384 | 4.2335 | 3.9384 | 4.3606 | 3.9384 | 4.4698 | 3.9384 | 4.1566 | 3.9384 | 4.1831 | 3.9384 | 4.3104 | 3.9384 | 4.2601 | 3.9384 | 4.3156 | 3.9384 | 4.2808 | 3.9384 | 4.1393 | 3.9384 | 4.1152 | 3.9384 | 4.3303 | 3.9384 | 4.3625 | 3.9384 | 4.5082 | 3.9384 | 4.3259 | 3.9384 | 4.302 | 3.9384 | 4.1767 | 3.9384 | 4.3108 | 3.9384 | 4.4454 | 3.9384 | 4.2052 | 3.9384 | 4.4048 | 3.9384 | 4.5296 | 3.9384 | 4.1879 | 3.9384 | 4.2263 | 3.9384 | 4.2414 | 3.9384 | 4.1194 | 3.9384 | 4.3924 | 3.9384 | 4.4792 | 3.9384 | 4.1944 | 3.9384 | 4.2264 | 3.9384 | 4.1455 | 3.9384 | 4.1396 | 3.9384 | 4.281 | 3.9384 | 4.2071 | 3.9384 | 4.214 | 3.9384 | 4.2976 | 3.9384 | -1.7788e-07 | 0.56306 | 0 | 32.9879 | 100.1751 | 34.7918 | 68.2585 | 3.6907 | 88.96 | 1.0442 | 3.2503 | 0 | 0 | 0 | 0 | 725.4777 | 80000 | 80725.4777 | 4502.0211 | 0 | 568.4948 | 0 | 0 | 0 | 0 | 0 | 2790.1827 | 205.9786 | 1896.1634 | 0 | 0 | 49.8112 | 202.5318 | 204.67 | 0 | 0 | 20.8024 | -408.5427 | 0 | 0 | 0 | 0 | 0 | 0 | 0 | 121.5638 | 214.4346 | 268.9923 | 0 | 0 | 0 | 0 | 0 | 0 | 0 | 0 | 0 | 0.00037411 | 0 | 4.1325 | 11.3805 | 4.5843 | 9.6042 | 0.026099 | 1.9732 | 0.8331 | 0.21021 | 0 | 0 | 0 | 0 | 3.9384 | 1.5637 | 1.1242 | 0.17693 | 0.0052085 | 38.2927 | 6.5677 | 31.725 | 22.1168 | 0.044394
239 | 4.0191 | 3.8836 | 4.0191 | 3.9921 | 4.0191 | 4.1298 | 4.0191 | 3.7978 | 4.0191 | 3.8194 | 4.0191 | 3.9426 | 4.0191 | 3.8997 | 4.0191 | 3.9427 | 4.0191 | 3.907 | 4.0191 | 3.7747 | 4.0191 | 3.7507 | 4.0191 | 3.9686 | 4.0191 | 4.0134 | 4.0191 | 4.138 | 4.0191 | 3.9617 | 4.0191 | 3.925 | 4.0191 | 3.8115 | 4.0191 | 3.9485 | 4.0191 | 4.0898 | 4.0191 | 3.8388 | 4.0191 | 4.0277 | 4.0191 | 4.1466 | 4.0191 | 3.829 | 4.0191 | 3.8474 | 4.0191 | 3.8808 | 4.0191 | 3.7519 | 4.0191 | 4.0297 | 4.0191 | 4.1178 | 4.0191 | 3.8275 | 4.0191 | 3.8569 | 4.0191 | 3.7827 | 4.0191 | 3.768 | 4.0191 | 3.9072 | 4.0191 | 3.8401 | 4.0191 | 3.8426 | 4.0191 | 3.9251 | 4.0191 | 4.4052e-07 | 0.56306 | 0 | 32.9879 | 113.5162 | 34.4798 | 68.6024 | 3.7909 | 92.5199 | 1.5572 | 3.2533 | 0 | 0 | 0 | 0 | 725.4777 | 80000 | 80725.4777 | 4337.5584 | 0 | 531.9091 | 0 | 0 | 0 | 0 | 0 | 3478.7276 | 225.2624 | 1813.0608 | 0 | 0 | 49.8112 | 217.2477 | 201.454 | 0 | 0 | 25.2059 | -424.5346 | 0 | 0 | 0 | 0 | 0 | 0 | 0 | 121.5638 | 214.0215 | 267.4253 | 0 | 0 | 0 | 0 | 0 | 0 | 0 | 0 | 0 | 0.00037411 | 0 | 4.1325 | 17.3091 | 4.7971 | 9.685 | 0.021072 | 2.0458 | 1.4743 | 0.2106 | 0 | 0 | 0 | 0 | 4.0191 | 1.4297 | 1.1861 | 0.19999 | 0.0031249 | 40.8921 | 6.0048 | 34.8873 | 24.9982 | 0.026635
240 | 3.4876 | 3.7811 | 3.4876 | 3.8933 | 3.4876 | 3.9745 | 3.4876 | 3.7201 | 3.4876 | 3.7439 | 3.4876 | 3.8513 | 3.4876 | 3.8068 | 3.4876 | 3.8573 | 3.4876 | 3.8287 | 3.4876 | 3.7076 | 3.4876 | 3.6876 | 3.4876 | 3.8658 | 3.4876 | 3.8883 | 3.4876 | 4.0169 | 3.4876 | 3.8629 | 3.4876 | 3.8475 | 3.4876 | 3.7391 | 3.4876 | 3.8498 | 3.4876 | 3.9596 | 3.4876 | 3.7632 | 3.4876 | 3.933 | 3.4876 | 4.0391 | 3.4876 | 3.7463 | 3.4876 | 3.785 | 3.4876 | 3.7913 | 3.4876 | 3.6921 | 3.4876 | 3.9178 | 3.4876 | 3.9897 | 3.4876 | 3.7543 | 3.4876 | 3.7819 | 3.4876 | 3.7122 | 3.4876 | 3.7104 | 3.4876 | 3.8289 | 3.4876 | 3.765 | 3.4876 | 3.7722 | 3.4876 | 3.8422 | 3.4876 | 1.438e-06 | 0.56306 | 0 | 32.9879 | 97.7665 | 35.4195 | 71.2591 | 2.7761 | 92.2311 | 1.2785 | 3.2804 | 0 | 0 | 0 | 0 | 725.4777 | 80000 | 80725.4777 | 4579.2288 | 0 | 538.6077 | 0 | 0 | 0 | 0 | 0 | 2394.9729 | 228.7546 | 1814.7233 | 0 | 0 | 49.8112 | 208.9336 | 220.5785 | 0 | 0 | 22.8238 | -434.5227 | 0 | 0 | 0 | 0 | 0 | 0 | 0 | 121.5638 | 215.1011 | 295.571 | 0 | 0 | 0 | 0 | 0 | 0 | 0 | 0 | 0 | 0.00037411 | 0 | 4.1325 | 12.9383 | 5.1049 | 10.3182 | 0.024354 | 2.0812 | 1.1124 | 0.21414 | 0 | 0 | 0 | 0 | 3.4876 | 1.4079 | 1.0901 | 0.1395 | 0.004538 | 33.0014 | 5.913 | 27.0885 | 17.4369 | 0.038679
241 | 3.6036 | 4.0566 | 3.6036 | 4.1702 | 3.6036 | 4.2442 | 3.6036 | 3.9986 | 3.6036 | 4.0228 | 3.6036 | 4.1289 | 3.6036 | 4.0839 | 3.6036 | 4.1357 | 3.6036 | 4.1079 | 3.6036 | 3.9875 | 3.6036 | 3.9679 | 3.6036 | 4.1419 | 3.6036 | 4.1615 | 3.6036 | 4.2916 | 3.6036 | 4.1396 | 3.6036 | 4.127 | 3.6036 | 4.0184 | 3.6036 | 4.1263 | 3.6036 | 4.2326 | 3.6036 | 4.0423 | 3.6036 | 4.2108 | 3.6036 | 4.3158 | 3.6036 | 4.0242 | 3.6036 | 4.066 | 3.6036 | 4.0687 | 3.6036 | 3.9728 | 3.6036 | 4.1931 | 3.6036 | 4.2633 | 3.6036 | 4.0337 | 3.6036 | 4.0612 | 3.6036 | 3.9916 | 3.6036 | 3.9915 | 3.6036 | 4.1081 | 3.6036 | 4.0442 | 3.6036 | 4.052 | 3.6036 | 4.1209 | 3.6036 | -1.4156e-06 | 0.56306 | 0 | 32.9879 | 93.2499 | 34.4416 | 68.3451 | 3.6403 | 89.4162 | 1.0806 | 3.2511 | 0 | 0 | 0 | 0 | 725.4777 | 80000 | 80725.4777 | 4376.9747 | 0 | 546.7327 | 0 | 0 | 0 | 0 | 0 | 2072.4974 | 209.9502 | 1695.3583 | 0 | 0 | 49.8112 | 203.2657 | 202.0423 | 0 | 0 | 21.5512 | -409.3208 | 0 | 0 | 0 | 0 | 0 | 0 | 0 | 121.5638 | 212.9207 | 267.3833 | 0 | 0 | 0 | 0 | 0 | 0 | 0 | 0 | 0 | 0.00037411 | 0 | 4.1325 | 12.4549 | 4.6292 | 9.6245 | 0.01843 | 1.9782 | 0.87485 | 0.21033 | 0 | 0 | 0 | 0 | 3.6036 | 1.5341 | 1.1191 | 0.13223 | 0.011389 | 33.134 | 6.4433 | 26.6907 | 16.5292 | 0.097073
242 | 4.1401 | 4.9302 | 4.1401 | 5.0593 | 4.1401 | 5.1417 | 4.1401 | 4.865 | 4.1401 | 4.8926 | 4.1401 | 5.0126 | 4.1401 | 4.9614 | 4.1401 | 5.0205 | 4.1401 | 4.9891 | 4.1401 | 4.8528 | 4.1401 | 4.8306 | 4.1401 | 5.0271 | 4.1401 | 5.0486 | 4.1401 | 5.1965 | 4.1401 | 5.0245 | 4.1401 | 5.0108 | 4.1401 | 4.8877 | 4.1401 | 5.0094 | 4.1401 | 5.1292 | 4.1401 | 4.9147 | 4.1401 | 5.1056 | 4.1401 | 5.2243 | 4.1401 | 4.894 | 4.1401 | 4.9421 | 4.1401 | 4.9442 | 4.1401 | 4.8363 | 4.1401 | 5.0849 | 4.1401 | 5.1641 | 4.1401 | 4.905 | 4.1401 | 4.9362 | 4.1401 | 4.8574 | 4.1401 | 4.8575 | 4.1401 | 4.9895 | 4.1401 | 4.9169 | 4.1401 | 4.926 | 4.1401 | 5.0038 | 4.1401 | 3.0547e-07 | 0.56306 | 0 | 32.9879 | 93.8677 | 29.1661 | 61.1344 | 2.7058 | 81.7801 | 1.0711 | 3.1801 | 0 | 0 | 0 | 0 | 725.4777 | 80000 | 80725.4777 | 4363.5614 | 0 | 474.9566 | 0 | 0 | 0 | 0 | 0 | 1912.5237 | 170.8742 | 1618.4655 | 0 | 0 | 49.8112 | 202.5931 | 144.1929 | 0 | 0 | 18.6447 | -359.6106 | 0 | 0 | 0 | 0 | 0 | 0 | 0 | 121.5638 | 207.9118 | 187.2361 | 0 | 0 | 0 | 0 | 0 | 0 | 0 | 0 | 0 | 0.00037411 | 0 | 4.1325 | 10.8842 | 3.5501 | 7.9924 | 0.022519 | 1.7008 | 0.86392 | 0.20138 | 0 | 0 | 0 | 0 | 4.1401 | 1.8855 | 1.1872 | 0.14835 | 0.01108 | 36.9444 | 7.9192 | 29.0253 | 18.5436 | 0.094441
243 | 3.9759 | 4.2505 | 3.9759 | 4.3631 | 3.9759 | 4.4833 | 3.9759 | 4.1719 | 3.9759 | 4.1948 | 3.9759 | 4.3152 | 3.9759 | 4.2707 | 3.9759 | 4.3175 | 3.9759 | 4.2835 | 3.9759 | 4.1521 | 3.9759 | 4.129 | 3.9759 | 4.3376 | 3.9759 | 4.3752 | 3.9759 | 4.5044 | 3.9759 | 4.332 | 3.9759 | 4.3023 | 3.9759 | 4.1878 | 3.9759 | 4.3185 | 3.9759 | 4.4516 | 3.9759 | 4.2146 | 3.9759 | 4.4011 | 3.9759 | 4.5182 | 3.9759 | 4.2019 | 3.9759 | 4.2283 | 3.9759 | 4.2525 | 3.9759 | 4.1314 | 3.9759 | 4.3968 | 3.9759 | 4.4811 | 3.9759 | 4.204 | 3.9759 | 4.2333 | 3.9759 | 4.1591 | 3.9759 | 4.1487 | 3.9759 | 4.2837 | 3.9759 | 4.2161 | 3.9759 | 4.2204 | 3.9759 | 4.3004 | 3.9759 | 8.6054e-07 | 0.56306 | 0 | 32.9879 | 97.0366 | 32.4534 | 64.8182 | 2.6711 | 86.415 | 1.0217 | 3.2161 | 0 | 0 | 0 | 0 | 725.4777 | 80000 | 80725.4777 | 4305.2122 | 0 | 518.6635 | 0 | 0 | 0 | 0 | 0 | 2832.8295 | 202.2481 | 1698.5516 | 0 | 0 | 49.8112 | 202.2983 | 174.3846 | 0 | 0 | 20.5402 | -384.1417 | 0 | 0 | 0 | 0 | 0 | 0 | 0 | 121.5638 | 215.8261 | 228.185 | 0 | 0 | 0 | 0 | 0 | 0 | 0 | 0 | 0 | 0.00037411 | 0 | 4.1325 | 12.2874 | 4.2022 | 8.8111 | 0.020941 | 1.864 | 0.80753 | 0.20586 | 0 | 0 | 0 | 0 | 3.9759 | 1.5926 | 1.0947 | 0.18254 | 0.0045459 | 38.8118 | 6.689 | 32.1228 | 22.8178 | 0.038747
244 | 4.0409 | 4.3277 | 4.0409 | 4.4568 | 4.0409 | 4.5548 | 4.0409 | 4.2554 | 4.0409 | 4.2827 | 4.0409 | 4.4078 | 4.0409 | 4.3566 | 4.0409 | 4.4143 | 4.0409 | 4.3807 | 4.0409 | 4.2402 | 4.0409 | 4.2168 | 4.0409 | 4.4254 | 4.0409 | 4.453 | 4.0409 | 4.6011 | 4.0409 | 4.4218 | 4.0409 | 4.4023 | 4.0409 | 4.2769 | 4.0409 | 4.4066 | 4.0409 | 4.5357 | 4.0409 | 4.305 | 4.0409 | 4.5023 | 4.0409 | 4.6257 | 4.0409 | 4.286 | 4.0409 | 4.329 | 4.0409 | 4.3385 | 4.0409 | 4.2217 | 4.0409 | 4.4861 | 4.0409 | 4.5703 | 4.0409 | 4.2945 | 4.0409 | 4.3265 | 4.0409 | 4.2458 | 4.0409 | 4.2426 | 4.0409 | 4.3809 | 4.0409 | 4.307 | 4.0409 | 4.3149 | 4.0409 | 4.3966 | 4.0409 | 2.6915e-07 | 0.56306 | 0 | 32.9879 | 98.8176 | 32.8588 | 68.7552 | 3.4997 | 91.1239 | 1.3616 | 3.2551 | 0 | 0 | 0 | 0 | 725.4777 | 80000 | 80725.4777 | 4297.6675 | 0 | 509.9366 | 0 | 0 | 0 | 0 | 0 | 2514.5655 | 199.3372 | 1837.8974 | 0 | 0 | 49.8112 | 211.1171 | 198.9265 | 0 | 0 | 23.7168 | -418.5741 | 0 | 0 | 0 | 0 | 0 | 0 | 0 | 121.5638 | 212.6925 | 265.758 | 0 | 0 | 0 | 0 | 0 | 0 | 0 | 0 | 0 | 0.00037411 | 0 | 4.1325 | 15.4506 | 4.5698 | 9.721 | 0.018309 | 2.0115 | 1.2171 | 0.21084 | 0 | 0 | 0 | 0 | 4.0409 | 1.6159 | 1.2451 | 0.16561 | 0.010654 | 38.4492 | 6.7868 | 31.6624 | 20.7015 | 0.090805
245 | 4.1575 | 4.5339 | 4.1575 | 4.6571 | 4.1575 | 4.7664 | 4.1575 | 4.4578 | 4.1575 | 4.4834 | 4.1575 | 4.6079 | 4.1575 | 4.5592 | 4.1575 | 4.6126 | 4.1575 | 4.5784 | 4.1575 | 4.4403 | 4.1575 | 4.4168 | 4.1575 | 4.6279 | 4.1575 | 4.6605 | 4.1575 | 4.8017 | 4.1575 | 4.6233 | 4.1575 | 4.599 | 4.1575 | 4.477 | 4.1575 | 4.6087 | 4.1575 | 4.7412 | 4.1575 | 4.5049 | 4.1575 | 4.6997 | 4.1575 | 4.8217 | 4.1575 | 4.4885 | 4.1575 | 4.5245 | 4.1575 | 4.5407 | 4.1575 | 4.4206 | 4.1575 | 4.6887 | 4.1575 | 4.774 | 4.1575 | 4.4942 | 4.1575 | 4.5254 | 4.1575 | 4.4466 | 4.1575 | 4.4401 | 4.1575 | 4.5786 | 4.1575 | 4.5067 | 4.1575 | 4.513 | 4.1575 | 4.595 | 4.1575 | -1.5087e-07 | 0.56306 | 0 | 32.9879 | 95.9293 | 31.7636 | 62.6216 | 2.7086 | 85.6581 | 1.3216 | 3.1941 | 0 | 0 | 0 | 0 | 725.4777 | 80000 | 80725.4777 | 4284.6398 | 0 | 526.8759 | 0 | 0 | 0 | 0 | 0 | 2530.5259 | 188.6236 | 1718.0038 | 0 | 0 | 49.8112 | 209.5766 | 161.6207 | 0 | 0 | 21.5404 | -377.6477 | 0 | 0 | 0 | 0 | 0 | 0 | 0 | 121.5638 | 208.3931 | 208.5353 | 0 | 0 | 0 | 0 | 0 | 0 | 0 | 0 | 0 | 0.00037411 | 0 | 4.1325 | 14.391 | 3.8617 | 8.3191 | 0.022261 | 1.8098 | 1.1663 | 0.20311 | 0 | 0 | 0 | 0 | 4.1575 | 1.7078 | 1.2008 | 0.17537 | 0.010652 | 39.2653 | 7.1729 | 32.0924 | 21.9215 | 0.090795
246 | 3.9281 | 4.2083 | 3.9281 | 4.3319 | 3.9281 | 4.4329 | 3.9281 | 4.1359 | 3.9281 | 4.1618 | 3.9281 | 4.2839 | 3.9281 | 4.235 | 3.9281 | 4.2894 | 3.9281 | 4.2563 | 3.9281 | 4.12 | 3.9281 | 4.097 | 3.9281 | 4.3021 | 3.9281 | 4.3314 | 3.9281 | 4.4732 | 3.9281 | 4.2982 | 3.9281 | 4.277 | 3.9281 | 4.1558 | 3.9281 | 4.2836 | 3.9281 | 4.4114 | 3.9281 | 4.1832 | 3.9281 | 4.375 | 3.9281 | 4.4952 | 3.9281 | 4.1658 | 3.9281 | 4.2047 | 3.9281 | 4.2171 | 3.9281 | 4.1013 | 3.9281 | 4.3616 | 3.9281 | 4.4444 | 3.9281 | 4.1729 | 3.9281 | 4.2038 | 3.9281 | 4.1257 | 3.9281 | 4.1211 | 3.9281 | 4.2565 | 3.9281 | 4.1851 | 3.9281 | 4.1921 | 3.9281 | 4.2721 | 3.9281 | -4.0578e-06 | 0.56306 | 0 | 32.9879 | 95.6757 | 34.4191 | 70.1786 | 3.6667 | 91.6449 | 1.2658 | 3.2693 | 0 | 0 | 0 | 0 | 725.4777 | 80000 | 80725.4777 | 4265.3571 | 0 | 545.6215 | 0 | 0 | 0 | 0 | 0 | 2599.8049 | 204.9872 | 1810.8987 | 0 | 0 | 49.8112 | 209.2418 | 214.0498 | 0 | 0 | 22.5565 | -427.4409 | 0 | 0 | 0 | 0 | 0 | 0 | 0 | 121.5638 | 219.2552 | 285.0422 | 0 | 0 | 0 | 0 | 0 | 0 | 0 | 0 | 0 | 0.00037411 | 0 | 4.1325 | 13.1521 | 4.771 | 10.0587 | 0.022012 | 2.0596 | 1.0966 | 0.2127 | 0 | 0 | 0 | 0 | 3.9281 | 1.5713 | 1.1756 | 0.16643 | 0.0075357 | 37.7867 | 6.5995 | 31.1872 | 20.8043 | 0.064231
247 | 3.5066 | 4.0306 | 3.5066 | 4.1406 | 3.5066 | 4.2181 | 3.5066 | 3.9718 | 3.5066 | 3.9951 | 3.5066 | 4.0997 | 3.5066 | 4.0561 | 3.5066 | 4.1058 | 3.5066 | 4.078 | 3.5066 | 3.96 | 3.5066 | 3.9405 | 3.5066 | 4.1135 | 3.5066 | 4.1348 | 3.5066 | 4.2607 | 3.5066 | 4.1108 | 3.5066 | 4.0965 | 3.5066 | 3.9905 | 3.5066 | 4.098 | 3.5066 | 4.2043 | 3.5066 | 4.014 | 3.5066 | 4.1796 | 3.5066 | 4.2829 | 3.5066 | 3.9972 | 3.5066 | 4.0358 | 3.5066 | 4.041 | 3.5066 | 3.945 | 3.5066 | 4.1641 | 3.5066 | 4.2339 | 3.5066 | 4.0054 | 3.5066 | 4.0323 | 3.5066 | 3.9643 | 3.5066 | 3.9629 | 3.5066 | 4.0783 | 3.5066 | 4.0158 | 3.5066 | 4.023 | 3.5066 | 4.0911 | 3.5066 | -1.221e-06 | 0.56306 | 0 | 32.9879 | 95.7046 | 34.1779 | 66.5124 | 2.6812 | 88.0261 | 1.1563 | 3.2327 | 0 | 0 | 0 | 0 | 725.4777 | 80000 | 80725.4777 | 4275.1861 | 0 | 550.255 | 0 | 0 | 0 | 0 | 0 | 2119.5123 | 210.8149 | 1665.8625 | 0 | 0 | 49.8112 | 205.9257 | 190.4154 | 0 | 0 | 20.9004 | -399.9213 | 0 | 0 | 0 | 0 | 0 | 0 | 0 | 121.5638 | 216.487 | 249.5251 | 0 | 0 | 0 | 0 | 0 | 0 | 0 | 0 | 0 | 0.00037411 | 0 | 4.1325 | 11.9948 | 4.4524 | 9.1983 | 0.019971 | 1.9287 | 0.96372 | 0.20796 | 0 | 0 | 0 | 0 | 3.5066 | 1.5278 | 1.0218 | 0.13445 | 0.004031 | 32.3946 | 6.4168 | 25.9778 | 16.8066 | 0.034358
248 | 3.8153 | 4.2561 | 3.8153 | 4.3905 | 3.8153 | 4.4769 | 3.8153 | 4.1879 | 3.8153 | 4.2167 | 3.8153 | 4.3417 | 3.8153 | 4.2885 | 3.8153 | 4.3499 | 3.8153 | 4.3171 | 3.8153 | 4.1751 | 3.8153 | 4.1519 | 3.8153 | 4.3569 | 3.8153 | 4.3797 | 3.8153 | 4.5336 | 3.8153 | 4.3542 | 3.8153 | 4.3397 | 3.8153 | 4.2115 | 3.8153 | 4.3386 | 3.8153 | 4.4637 | 3.8153 | 4.2396 | 3.8153 | 4.4386 | 3.8153 | 4.5623 | 3.8153 | 4.2182 | 3.8153 | 4.2681 | 3.8153 | 4.2706 | 3.8153 | 4.1578 | 3.8153 | 4.4173 | 3.8153 | 4.4999 | 3.8153 | 4.2295 | 3.8153 | 4.2621 | 3.8153 | 4.1798 | 3.8153 | 4.18 | 3.8153 | 4.3175 | 3.8153 | 4.242 | 3.8153 | 4.2513 | 3.8153 | 4.3324 | 3.8153 | 6.5286e-07 | 0.56306 | 0 | 32.9879 | 107.9196 | 34.1595 | 68.1122 | 2.5949 | 90.7394 | 1.2998 | 3.2485 | 0 | 0 | 0 | 0 | 725.4777 | 80000 | 80725.4777 | 4233.1019 | 0 | 546.3169 | 0 | 0 | 0 | 0 | 0 | 2391.3643 | 203.4063 | 1935.4382 | 0 | 0 | 49.8112 | 209.6958 | 200.3935 | 0 | 0 | 23.1394 | -414.1533 | 0 | 0 | 0 | 0 | 0 | 0 | 0 | 121.5638 | 215.079 | 265.0187 | 0 | 0 | 0 | 0 | 0 | 0 | 0 | 0 | 0 | 0.00037411 | 0 | 4.1325 | 14.804 | 4.5448 | 9.57 | 0.01677 | 2.0057 | 1.139 | 0.20999 | 0 | 0 | 0 | 0 | 3.8153 | 1.5835 | 1.1261 | 0.15517 | 0.0088603 | 36.149 | 6.6509 | 29.4981 | 19.3964 | 0.075521
249 | 4.2061 | 5.0513 | 4.2061 | 5.1887 | 4.2061 | 5.2771 | 4.2061 | 4.9816 | 4.2061 | 5.011 | 4.2061 | 5.1389 | 4.2061 | 5.0844 | 4.2061 | 5.1473 | 4.2061 | 5.1137 | 4.2061 | 4.9684 | 4.2061 | 4.9448 | 4.2061 | 5.1544 | 4.2061 | 5.1777 | 4.2061 | 5.3351 | 4.2061 | 5.1517 | 4.2061 | 5.1368 | 4.2061 | 5.0057 | 4.2061 | 5.1356 | 4.2061 | 5.2636 | 4.2061 | 5.0345 | 4.2061 | 5.2378 | 4.2061 | 5.3646 | 4.2061 | 5.0125 | 4.2061 | 5.0634 | 4.2061 | 5.0661 | 4.2061 | 4.9508 | 4.2061 | 5.2161 | 4.2061 | 5.3007 | 4.2061 | 5.0241 | 4.2061 | 5.0573 | 4.2061 | 4.9733 | 4.2061 | 4.9734 | 4.2061 | 5.1141 | 4.2061 | 5.0368 | 4.2061 | 5.0464 | 4.2061 | 5.1293 | 4.2061 | 6.5193e-08 | 0.56306 | 0 | 32.9879 | 91.2088 | 30.2897 | 63.1677 | 2.4191 | 84.7283 | 1.2381 | 3.1998 | 0 | 0 | 0 | 0 | 725.4777 | 80000 | 80725.4777 | 4067.3728 | 0 | 501.756 | 0 | 0 | 0 | 0 | 0 | 2011.9871 | 166.9727 | 1665.1825 | 0 | 0 | 49.8112 | 206.327 | 161.1041 | 0 | 0 | 20.7393 | -376.9655 | 0 | 0 | 0 | 0 | 0 | 0 | 0 | 121.5638 | 202.7101 | 210.3228 | 0 | 0 | 0 | 0 | 0 | 0 | 0 | 0 | 0 | 0.00037411 | 0 | 4.1325 | 13.2915 | 3.7101 | 8.4403 | 0.018647 | 1.7853 | 1.0626 | 0.20381 | 0 | 0 | 0 | 0 | 4.2061 | 1.9297 | 1.1417 | 0.15879 | 0.0066307 | 38.2808 | 8.1046 | 30.1762 | 19.8483 | 0.056517
250 | 3.5544 | 3.7692 | 3.5544 | 3.8826 | 3.5544 | 3.9755 | 3.5544 | 3.7026 | 3.5544 | 3.7264 | 3.5544 | 3.8384 | 3.5544 | 3.7935 | 3.5544 | 3.8434 | 3.5544 | 3.813 | 3.5544 | 3.688 | 3.5544 | 3.6669 | 3.5544 | 3.8553 | 3.5544 | 3.8823 | 3.5544 | 4.0122 | 3.5544 | 3.8516 | 3.5544 | 3.832 | 3.5544 | 3.7209 | 3.5544 | 3.8383 | 3.5544 | 3.9557 | 3.5544 | 3.746 | 3.5544 | 3.9222 | 3.5544 | 4.0321 | 3.5544 | 3.7301 | 3.5544 | 3.7658 | 3.5544 | 3.7772 | 3.5544 | 3.6709 | 3.5544 | 3.9098 | 3.5544 | 3.9859 | 3.5544 | 3.7365 | 3.5544 | 3.7649 | 3.5544 | 3.6933 | 3.5544 | 3.689 | 3.5544 | 3.8133 | 3.5544 | 3.7478 | 3.5544 | 3.7542 | 3.5544 | 3.8277 | 3.5544 | 1.8608e-06 | 0.56306 | 0 | 32.9879 | 105.1797 | 37.0382 | 69.5185 | 4.0324 | 90.9781 | 1.0738 | 3.2627 | 0 | 0 | 0 | 0 | 725.4777 | 80000 | 80725.4777 | 4802.49 | 0 | 599.4112 | 0 | 0 | 0 | 0 | 0 | 2683.2884 | 231.8578 | 1883.8804 | 0 | 0 | 49.8112 | 203.4031 | 218.1406 | 0 | 0 | 21.923 | -419.089 | 0 | 0 | 0 | 0 | 0 | 0 | 0 | 121.5638 | 215.4733 | 286.4408 | 0 | 0 | 0 | 0 | 0 | 0 | 0 | 0 | 0 | 0.00037411 | 0 | 4.1325 | 12.3663 | 4.9561 | 9.9015 | 0.030759 | 2.0421 | 0.86704 | 0.21183 | 0 | 0 | 0 | 0 | 3.5544 | 1.389 | 1.0812 | 0.15291 | 0.0069561 | 34.1893 | 5.8338 | 28.3555 | 19.114 | 0.05929
251 | 3.7251 | 4.3845 | 3.7251 | 4.5056 | 3.7251 | 4.5763 | 3.7251 | 4.3263 | 3.7251 | 4.3524 | 3.7251 | 4.4628 | 3.7251 | 4.4147 | 3.7251 | 4.4708 | 3.7251 | 4.4422 | 3.7251 | 4.316 | 3.7251 | 4.2958 | 3.7251 | 4.475 | 3.7251 | 4.4927 | 3.7251 | 4.6314 | 3.7251 | 4.4731 | 3.7251 | 4.4626 | 3.7251 | 4.3481 | 3.7251 | 4.459 | 3.7251 | 4.5675 | 3.7251 | 4.373 | 3.7251 | 4.5493 | 3.7251 | 4.6589 | 3.7251 | 4.3529 | 3.7251 | 4.4001 | 3.7251 | 4.3991 | 3.7251 | 4.3014 | 3.7251 | 4.5281 | 3.7251 | 4.6003 | 3.7251 | 4.3642 | 3.7251 | 4.3932 | 3.7251 | 4.3199 | 3.7251 | 4.3216 | 3.7251 | 4.4426 | 3.7251 | 4.3751 | 3.7251 | 4.3841 | 3.7251 | 4.4554 | 3.7251 | -4.936e-07 | 0.56306 | 0 | 32.9879 | 88.5482 | 31.4438 | 63.0082 | 2.7695 | 83.448 | 1.1464 | 3.1984 | 0 | 0 | 0 | 0 | 725.4777 | 80000 | 80725.4777 | 4605.1352 | 0 | 507.9913 | 0 | 0 | 0 | 0 | 0 | 1909.813 | 193.9066 | 1702.028 | 0 | 0 | 49.8112 | 204.1753 | 161.1531 | 0 | 0 | 19.1548 | -374.0972 | 0 | 0 | 0 | 0 | 0 | 0 | 0 | 121.5638 | 205.4633 | 209.4523 | 0 | 0 | 0 | 0 | 0 | 0 | 0 | 0 | 0 | 0.00037411 | 0 | 4.1325 | 10.7233 | 3.9475 | 8.4049 | 0.02469 | 1.7623 | 0.9519 | 0.20364 | 0 | 0 | 0 | 0 | 3.7251 | 1.6612 | 1.1183 | 0.13198 | 0.0066813 | 33.355 | 6.9772 | 26.3778 | 16.4972 | 0.056948
252 | 3.3688 | 4.0242 | 3.3688 | 4.1419 | 3.3688 | 4.209 | 3.3688 | 3.9683 | 3.3688 | 3.9938 | 3.3688 | 4.1005 | 3.3688 | 4.0538 | 3.3688 | 4.1085 | 3.3688 | 4.0809 | 3.3688 | 3.9587 | 3.3688 | 3.9391 | 3.3688 | 4.1121 | 3.3688 | 4.1286 | 3.3688 | 4.2634 | 3.3688 | 4.1103 | 3.3688 | 4.1007 | 3.3688 | 3.9897 | 3.3688 | 4.0967 | 3.3688 | 4.2011 | 3.3688 | 4.0138 | 3.3688 | 4.1845 | 3.3688 | 4.2904 | 3.3688 | 3.994 | 3.3688 | 4.0405 | 3.3688 | 4.0387 | 3.3688 | 3.9448 | 3.3688 | 4.1634 | 3.3688 | 4.233 | 3.3688 | 4.0053 | 3.3688 | 4.0334 | 3.3688 | 3.9624 | 3.3688 | 3.9643 | 3.3688 | 4.0813 | 3.3688 | 4.0159 | 3.3688 | 4.0247 | 3.3688 | 4.0936 | 3.3688 | -7.4012e-06 | 0.56306 | 0 | 32.9879 | 104.6982 | 34.0296 | 65.3143 | 2.6366 | 87.6445 | 1.0738 | 3.2208 | 0 | 0 | 0 | 0 | 725.4777 | 80000 | 80725.4777 | 4169.6994 | 0 | 555.4666 | 0 | 0 | 0 | 0 | 0 | 1989.3313 | 211.7847 | 1776.0197 | 0 | 0 | 49.8112 | 203.5564 | 183.3197 | 0 | 0 | 21.3259 | -389.8165 | 0 | 0 | 0 | 0 | 0 | 0 | 0 | 121.5638 | 215.2104 | 238.1239 | 0 | 0 | 0 | 0 | 0 | 0 | 0 | 0 | 0 | 0.00037411 | 0 | 4.1325 | 13.1737 | 4.3425 | 8.9238 | 0.019768 | 1.9026 | 0.867 | 0.20645 | 0 | 0 | 0 | 0 | 3.3688 | 1.5208 | 0.9475 | 0.12642 | 0.0031561 | 30.7205 | 6.3874 | 24.3331 | 15.8019 | 0.026901
253 | 3.6842 | 3.986 | 3.6842 | 4.1171 | 3.6842 | 4.2093 | 3.6842 | 3.9158 | 3.6842 | 3.9437 | 3.6842 | 4.0683 | 3.6842 | 4.0164 | 3.6842 | 4.0756 | 3.6842 | 4.0425 | 3.6842 | 3.9019 | 3.6842 | 3.8786 | 3.6842 | 4.0847 | 3.6842 | 4.11 | 3.6842 | 4.2603 | 3.6842 | 4.0816 | 3.6842 | 4.0645 | 3.6842 | 3.9383 | 3.6842 | 4.0663 | 3.6842 | 4.193 | 3.6842 | 3.9663 | 3.6842 | 4.1636 | 3.6842 | 4.2867 | 3.6842 | 3.9462 | 3.6842 | 3.9923 | 3.6842 | 3.9985 | 3.6842 | 3.884 | 3.6842 | 4.1451 | 3.6842 | 4.2282 | 3.6842 | 3.956 | 3.6842 | 3.9882 | 3.6842 | 3.907 | 3.6842 | 3.9055 | 3.6842 | 4.0428 | 3.6842 | 3.9684 | 3.6842 | 3.977 | 3.6842 | 4.0581 | 3.6842 | -3.4459e-07 | 0.56306 | 0 | 32.9879 | 111.5549 | 37.4602 | 68.6563 | 3.6016 | 95.3751 | 1.4676 | 3.253 | 0 | 0 | 0 | 0 | 725.4777 | 80000 | 80725.4777 | 4176.2595 | 0 | 641.5408 | 0 | 0 | 0 | 0 | 0 | 2666.6147 | 219.3144 | 2024.6414 | 0 | 0 | 49.8112 | 216.319 | 218.6865 | 0 | 0 | 26.7601 | -427.3786 | 0 | 0 | 0 | 0 | 0 | 0 | 0 | 121.5638 | 226.3927 | 283.2711 | 0 | 0 | 0 | 0 | 0 | 0 | 0 | 0 | 0 | 0.00037411 | 0 | 4.1325 | 19.8086 | 4.7526 | 9.6977 | 0.017088 | 2.1482 | 1.3547 | 0.21056 | 0 | 0 | 0 | 0 | 3.6842 | 1.4685 | 1.084 | 0.16005 | 0.0042178 | 35.6904 | 6.1678 | 29.5226 | 20.006 | 0.035951
254 | 3.527 | 3.9395 | 3.527 | 4.0582 | 3.527 | 4.142 | 3.527 | 3.8759 | 3.527 | 3.9011 | 3.527 | 4.0141 | 3.527 | 3.967 | 3.527 | 4.0206 | 3.527 | 3.9906 | 3.527 | 3.8632 | 3.527 | 3.8421 | 3.527 | 4.029 | 3.527 | 4.052 | 3.527 | 4.188 | 3.527 | 4.0261 | 3.527 | 4.0105 | 3.527 | 3.8962 | 3.527 | 4.0122 | 3.527 | 4.1271 | 3.527 | 3.9215 | 3.527 | 4.1003 | 3.527 | 4.2118 | 3.527 | 3.9034 | 3.527 | 3.945 | 3.527 | 3.9508 | 3.527 | 3.847 | 3.527 | 4.0836 | 3.527 | 4.159 | 3.527 | 3.9122 | 3.527 | 3.9414 | 3.527 | 3.8679 | 3.527 | 3.8663 | 3.527 | 3.9909 | 3.527 | 3.9235 | 3.527 | 3.9312 | 3.527 | 4.0047 | 3.527 | 4.8606e-06 | 0.56306 | 0 | 32.9879 | 109.3821 | 33.8235 | 67.6401 | 3.7648 | 92.6455 | 1.3261 | 3.2436 | 0 | 0 | 0 | 0 | 725.4777 | 80000 | 80725.4777 | 4543.8795 | 0 | 526.1946 | 0 | 0 | 0 | 0 | 0 | 2405.793 | 219.8317 | 1851.4621 | 0 | 0 | 49.8112 | 212.1039 | 194.055 | 0 | 0 | 25.2656 | -412.6934 | 0 | 0 | 0 | 0 | 0 | 0 | 0 | 121.5638 | 226.101 | 256.6894 | 0 | 0 | 0 | 0 | 0 | 0 | 0 | 0 | 0 | 0.00037411 | 0 | 4.1325 | 18.0741 | 4.6484 | 9.4596 | 0.02309 | 2.0504 | 1.1721 | 0.20935 | 0 | 0 | 0 | 0 | 3.527 | 1.4651 | 1.0319 | 0.14527 | 0.0042206 | 33.3994 | 6.1533 | 27.2461 | 18.1586 | 0.035974
255 | 4.0682 | 3.8738 | 4.0682 | 3.9824 | 4.0682 | 4.1298 | 4.0682 | 3.7837 | 4.0682 | 3.805 | 4.0682 | 3.9315 | 4.0682 | 3.8887 | 4.0682 | 3.9307 | 4.0682 | 3.8936 | 4.0682 | 3.7587 | 4.0682 | 3.7339 | 4.0682 | 3.9594 | 4.0682 | 4.0079 | 4.0682 | 4.1328 | 4.0682 | 3.9518 | 4.0682 | 3.9116 | 4.0682 | 3.7966 | 4.0682 | 3.9386 | 4.0682 | 4.0856 | 4.0682 | 3.8246 | 4.0682 | 4.0176 | 4.0682 | 4.1394 | 4.0682 | 3.8158 | 4.0682 | 3.8311 | 4.0682 | 3.869 | 4.0682 | 3.7347 | 4.0682 | 4.0223 | 4.0682 | 4.1135 | 4.0682 | 3.8129 | 4.0682 | 3.8426 | 4.0682 | 3.7673 | 4.0682 | 3.7505 | 4.0682 | 3.8937 | 4.0682 | 3.8257 | 4.0682 | 3.8276 | 4.0682 | 3.9125 | 4.0682 | 1.5367e-07 | 0.56306 | 0 | 32.9879 | 105.8668 | 35.5083 | 69.9938 | 4.033 | 94.6144 | 1.5104 | 3.2671 | 0 | 0 | 0 | 0 | 725.4777 | 80000 | 80725.4777 | 4735.5516 | 0 | 554.4999 | 0 | 0 | 0 | 0 | 0 | 3727.8413 | 228.348 | 1840.4674 | 0 | 0 | 49.8112 | 216.5186 | 214.2878 | 0 | 0 | 26.2272 | -433.8658 | 0 | 0 | 0 | 0 | 0 | 0 | 0 | 121.5638 | 219.3141 | 284.4176 | 0 | 0 | 0 | 0 | 0 | 0 | 0 | 0 | 0 | 0.00037411 | 0 | 4.1325 | 18.3914 | 4.9703 | 10.0146 | 0.027519 | 2.123 | 1.4115 | 0.2124 | 0 | 0 | 0 | 0 | 4.0682 | 1.4104 | 1.1772 | 0.21071 | 0.0067256 | 41.9876 | 5.9235 | 36.0641 | 26.3391 | 0.057326
256 | 3.4597 | 3.8979 | 3.4597 | 4.0096 | 3.4597 | 4.0849 | 3.4597 | 3.8396 | 3.4597 | 3.8635 | 3.4597 | 3.9686 | 3.4597 | 3.9243 | 3.4597 | 3.9751 | 3.4597 | 3.9474 | 3.4597 | 3.8283 | 3.4597 | 3.8088 | 3.4597 | 3.9819 | 3.4597 | 4.0021 | 3.4597 | 4.1302 | 3.4597 | 3.9794 | 3.4597 | 3.9661 | 3.4597 | 3.859 | 3.4597 | 3.9664 | 3.4597 | 4.0724 | 3.4597 | 3.8826 | 3.4597 | 4.0494 | 3.4597 | 4.1534 | 3.4597 | 3.8652 | 3.4597 | 3.9055 | 3.4597 | 3.9092 | 3.4597 | 3.8136 | 3.4597 | 4.0327 | 3.4597 | 4.1025 | 3.4597 | 3.874 | 3.4597 | 3.9013 | 3.4597 | 3.8325 | 3.4597 | 3.8319 | 3.4597 | 3.9476 | 3.4597 | 3.8845 | 3.4597 | 3.892 | 3.4597 | 3.9604 | 3.4597 | 6.7987e-07 | 0.56306 | 0 | 32.9879 | 100.8642 | 32.5586 | 67.2879 | 3.4259 | 89.9148 | 1.4088 | 3.2405 | 0 | 0 | 0 | 0 | 725.4777 | 80000 | 80725.4777 | 4349.9318 | 0 | 493.3766 | 0 | 0 | 0 | 0 | 0 | 2174.6805 | 219.3809 | 1746.3299 | 0 | 0 | 49.8112 | 213.6752 | 186.6126 | 0 | 0 | 22.9582 | -410.8513 | 0 | 0 | 0 | 0 | 0 | 0 | 0 | 121.5638 | 220.1046 | 248.3858 | 0 | 0 | 0 | 0 | 0 | 0 | 0 | 0 | 0 | 0.00037411 | 0 | 4.1325 | 14.5443 | 4.6067 | 9.3777 | 0.017693 | 1.9717 | 1.2779 | 0.20895 | 0 | 0 | 0 | 0 | 3.4597 | 1.4681 | 1.0416 | 0.13273 | 0.0096058 | 32.1631 | 6.1659 | 25.9972 | 16.5912 | 0.081875
257 | 4.1846 | 4.4833 | 4.1846 | 4.605 | 4.1846 | 4.7167 | 4.1846 | 4.4065 | 4.1846 | 4.4317 | 4.1846 | 4.5559 | 4.1846 | 4.5078 | 4.1846 | 4.5602 | 4.1846 | 4.5259 | 4.1846 | 4.3886 | 4.1846 | 4.365 | 4.1846 | 4.5764 | 4.1846 | 4.61 | 4.1846 | 4.7495 | 4.1846 | 4.5716 | 4.1846 | 4.5462 | 4.1846 | 4.4252 | 4.1846 | 4.5572 | 4.1846 | 4.6902 | 4.1846 | 4.453 | 4.1846 | 4.6469 | 4.1846 | 4.7685 | 4.1846 | 4.4372 | 4.1846 | 4.4715 | 4.1846 | 4.4893 | 4.1846 | 4.3686 | 4.1846 | 4.6371 | 4.1846 | 4.7225 | 4.1846 | 4.4423 | 4.1846 | 4.4732 | 4.1846 | 4.395 | 4.1846 | 4.3878 | 4.1846 | 4.5261 | 4.1846 | 4.4547 | 4.1846 | 4.4607 | 4.1846 | 4.5425 | 4.1846 | -2.6263e-07 | 0.56306 | 0 | 32.9879 | 98.1656 | 32.633 | 68.2711 | 2.598 | 90.1403 | 1.1792 | 3.2504 | 0 | 0 | 0 | 0 | 725.4777 | 80000 | 80725.4777 | 4382.577 | 0 | 510.2735 | 0 | 0 | 0 | 0 | 0 | 2599.6646 | 191.5136 | 1690.7721 | 0 | 0 | 49.8112 | 206.3689 | 195.8341 | 0 | 0 | 22.6188 | -410.6921 | 0 | 0 | 0 | 0 | 0 | 0 | 0 | 121.5638 | 215.7048 | 261.5633 | 0 | 0 | 0 | 0 | 0 | 0 | 0 | 0 | 0 | 0.00037411 | 0 | 4.1325 | 14.2091 | 4.4477 | 9.6072 | 0.016503 | 1.989 | 0.99103 | 0.21023 | 0 | 0 | 0 | 0 | 4.1846 | 1.682 | 1.2401 | 0.1773 | 0.011557 | 40.2558 | 7.0645 | 33.1914 | 22.1621 | 0.098503
258 | 4.4008 | 4.4741 | 4.4008 | 4.5941 | 4.4008 | 4.7351 | 4.4008 | 4.3844 | 4.4008 | 4.4086 | 4.4008 | 4.5411 | 4.4008 | 4.4937 | 4.4008 | 4.5424 | 4.4008 | 4.5044 | 4.4008 | 4.361 | 4.4008 | 4.3353 | 4.4008 | 4.5676 | 4.4008 | 4.6127 | 4.4008 | 4.7505 | 4.4008 | 4.5607 | 4.4008 | 4.5244 | 4.4008 | 4.4005 | 4.4008 | 4.5462 | 4.4008 | 4.6957 | 4.4008 | 4.4299 | 4.4008 | 4.6341 | 4.4008 | 4.7625 | 4.4008 | 4.4178 | 4.4008 | 4.4418 | 4.4008 | 4.4735 | 4.4008 | 4.3373 | 4.4008 | 4.6331 | 4.4008 | 4.727 | 4.4008 | 4.4179 | 4.4008 | 4.4498 | 4.4008 | 4.3692 | 4.4008 | 4.3553 | 4.4008 | 4.5046 | 4.4008 | 4.4314 | 4.4008 | 4.435 | 4.4008 | 4.5235 | 4.4008 | -6.7987e-08 | 0.56306 | 0 | 32.9879 | 103.0753 | 33.2507 | 67.7405 | 2.8328 | 89.4497 | 1.2258 | 3.2449 | 0 | 0 | 0 | 0 | 725.4777 | 80000 | 80725.4777 | 4591.7714 | 0 | 533.6616 | 0 | 0 | 0 | 0 | 0 | 3141.2869 | 194.361 | 1732.6842 | 0 | 0 | 49.8112 | 207.8054 | 195.8276 | 0 | 0 | 21.915 | -409.2506 | 0 | 0 | 0 | 0 | 0 | 0 | 0 | 121.5638 | 216.45 | 259.1321 | 0 | 0 | 0 | 0 | 0 | 0 | 0 | 0 | 0 | 0.00037411 | 0 | 4.1325 | 13.2057 | 4.4215 | 9.4831 | 0.023648 | 1.9721 | 1.0475 | 0.20953 | 0 | 0 | 0 | 0 | 4.4008 | 1.6573 | 1.2694 | 0.20877 | 0.0081851 | 43.7879 | 6.9609 | 36.8271 | 26.0967 | 0.069766
259 | 3.9884 | 4.3215 | 3.9884 | 4.4522 | 3.9884 | 4.5566 | 3.9884 | 4.246 | 3.9884 | 4.2735 | 3.9884 | 4.4017 | 3.9884 | 4.35 | 3.9884 | 4.4078 | 3.9884 | 4.3731 | 3.9884 | 4.2297 | 3.9884 | 4.2056 | 3.9884 | 4.4207 | 3.9884 | 4.4507 | 3.9884 | 4.6004 | 3.9884 | 4.4166 | 3.9884 | 4.395 | 3.9884 | 4.2674 | 3.9884 | 4.4013 | 3.9884 | 4.5349 | 3.9884 | 4.2961 | 3.9884 | 4.498 | 3.9884 | 4.624 | 3.9884 | 4.2775 | 3.9884 | 4.3194 | 3.9884 | 4.3313 | 3.9884 | 4.2103 | 3.9884 | 4.483 | 3.9884 | 4.5698 | 3.9884 | 4.2853 | 3.9884 | 4.3179 | 3.9884 | 4.2356 | 3.9884 | 4.2313 | 3.9884 | 4.3734 | 3.9884 | 4.2982 | 3.9884 | 4.3058 | 3.9884 | 4.3897 | 3.9884 | 2.6915e-07 | 0.56306 | 0 | 32.9879 | 104.9977 | 31.5166 | 65.2448 | 3.5138 | 87.164 | 1.2368 | 3.2203 | 0 | 0 | 0 | 0 | 725.4777 | 80000 | 80725.4777 | 4240.9066 | 0 | 488.2148 | 0 | 0 | 0 | 0 | 0 | 2651.3233 | 200.2159 | 1902.2152 | 0 | 0 | 49.8112 | 207.602 | 172.4923 | 0 | 0 | 21.6469 | -391.2914 | 0 | 0 | 0 | 0 | 0 | 0 | 0 | 121.5638 | 212.2644 | 228.3139 | 0 | 0 | 0 | 0 | 0 | 0 | 0 | 0 | 0 | 0.00037411 | 0 | 4.1325 | 13.649 | 4.2241 | 8.908 | 0.018164 | 1.8744 | 1.0609 | 0.20639 | 0 | 0 | 0 | 0 | 3.9884 | 1.6088 | 1.1536 | 0.17325 | 0.0052881 | 38.3983 | 6.757 | 31.6413 | 21.6559 | 0.045073
260 | 3.6801 | 3.7212 | 3.6801 | 3.8253 | 3.6801 | 3.9536 | 3.6801 | 3.6407 | 3.6801 | 3.6615 | 3.6801 | 3.7784 | 3.6801 | 3.7373 | 3.6801 | 3.779 | 3.6801 | 3.7452 | 3.6801 | 3.6192 | 3.6801 | 3.5965 | 3.6801 | 3.8026 | 3.6801 | 3.844 | 3.6801 | 3.9636 | 3.6801 | 3.7962 | 3.6801 | 3.7625 | 3.6801 | 3.6541 | 3.6801 | 3.7836 | 3.6801 | 3.9168 | 3.6801 | 3.68 | 3.6801 | 3.8597 | 3.6801 | 3.9727 | 3.6801 | 3.6702 | 3.6801 | 3.6891 | 3.6801 | 3.7194 | 3.6801 | 3.5979 | 3.6801 | 3.8605 | 3.6801 | 3.9438 | 3.6801 | 3.6694 | 3.6801 | 3.6974 | 3.6801 | 3.6267 | 3.6801 | 3.6134 | 3.6801 | 3.7453 | 3.6801 | 3.6813 | 3.6801 | 3.684 | 3.6801 | 3.7622 | 3.6801 | -5.8701e-06 | 0.56306 | 0 | 32.9879 | 108.4623 | 37.2117 | 66.2671 | 3.6978 | 92.0985 | 1.456 | 3.2294 | 0 | 0 | 0 | 0 | 725.4777 | 80000 | 80725.4777 | 4353.8558 | 0 | 635.4391 | 0 | 0 | 0 | 0 | 0 | 3394.8246 | 235.343 | 1822.0862 | 0 | 0 | 49.8112 | 215.2227 | 201.8092 | 0 | 0 | 24.8986 | -410.1538 | 0 | 0 | 0 | 0 | 0 | 0 | 0 | 121.5638 | 220.6995 | 257.7797 | 0 | 0 | 0 | 0 | 0 | 0 | 0 | 0 | 0 | 0.00037411 | 0 | 4.1325 | 17.6587 | 4.6597 | 9.1418 | 0.019697 | 2.0325 | 1.3394 | 0.20754 | 0 | 0 | 0 | 0 | 3.6801 | 1.3684 | 0.99172 | 0.18759 | 0.0053693 | 37.5158 | 5.7473 | 31.7686 | 23.4493 | 0.045765
261 | 3.619 | 4.0296 | 3.619 | 4.1571 | 3.619 | 4.2434 | 3.619 | 3.963 | 3.619 | 3.9902 | 3.619 | 4.1102 | 3.619 | 4.0597 | 3.619 | 4.1176 | 3.619 | 4.0859 | 3.619 | 3.95 | 3.619 | 3.9277 | 3.619 | 4.1255 | 3.619 | 4.1488 | 3.619 | 4.2948 | 3.619 | 4.1227 | 3.619 | 4.1073 | 3.619 | 3.9851 | 3.619 | 4.1078 | 3.619 | 4.229 | 3.619 | 4.012 | 3.619 | 4.2025 | 3.619 | 4.3212 | 3.619 | 3.9922 | 3.619 | 4.0381 | 3.619 | 4.0425 | 3.619 | 3.9331 | 3.619 | 4.1835 | 3.619 | 4.2633 | 3.619 | 4.0022 | 3.619 | 4.0334 | 3.619 | 3.9548 | 3.619 | 3.954 | 3.619 | 4.0862 | 3.619 | 4.0142 | 3.619 | 4.0227 | 3.619 | 4.1008 | 3.619 | -8.6147e-07 | 0.56306 | 0 | 32.9879 | 110.6356 | 34.0307 | 67.2214 | 2.97 | 92.6647 | 1.5001 | 3.2392 | 0 | 0 | 0 | 0 | 725.4777 | 80000 | 80725.4777 | 4649.7844 | 0 | 538.7853 | 0 | 0 | 0 | 0 | 0 | 2489.1598 | 216.6006 | 1955.3178 | 0 | 0 | 49.8112 | 216.7352 | 193.2206 | 0 | 0 | 25.7388 | -414.9444 | 0 | 0 | 0 | 0 | 0 | 0 | 0 | 121.5638 | 222.0587 | 254.3552 | 0 | 0 | 0 | 0 | 0 | 0 | 0 | 0 | 0 | 0.00037411 | 0 | 4.1325 | 18.7662 | 4.5768 | 9.3623 | 0.028191 | 2.0419 | 1.3978 | 0.2088 | 0 | 0 | 0 | 0 | 3.619 | 1.487 | 1.056 | 0.15194 | 0.0040866 | 34.3537 | 6.2452 | 28.1084 | 18.9924 | 0.034832
262 | 3.7132 | 4.6261 | 3.7132 | 4.7567 | 3.7132 | 4.803 | 3.7132 | 4.5769 | 3.7132 | 4.6058 | 3.7132 | 4.7149 | 3.7132 | 4.6631 | 3.7132 | 4.7265 | 3.7132 | 4.6997 | 3.7132 | 4.5715 | 3.7132 | 4.552 | 3.7132 | 4.7221 | 3.7132 | 4.7296 | 3.7132 | 4.8788 | 3.7132 | 4.7221 | 3.7132 | 4.7218 | 3.7132 | 4.6028 | 3.7132 | 4.7072 | 3.7132 | 4.8064 | 3.7132 | 4.6276 | 3.7132 | 4.8051 | 3.7132 | 4.9148 | 3.7132 | 4.6026 | 3.7132 | 4.6631 | 3.7132 | 4.6482 | 3.7132 | 4.5597 | 3.7132 | 4.7739 | 3.7132 | 4.8423 | 3.7132 | 4.6194 | 3.7132 | 4.6494 | 3.7132 | 4.5739 | 3.7132 | 4.5821 | 3.7132 | 4.7001 | 3.7132 | 4.6302 | 3.7132 | 4.642 | 3.7132 | 4.7114 | 3.7132 | 3.9861e-07 | 0.56306 | 0 | 32.9879 | 95.8153 | 29.7539 | 63.0619 | 2.5084 | 84.2444 | 1.1402 | 3.1989 | 0 | 0 | 0 | 0 | 725.4777 | 80000 | 80725.4777 | 4364.0526 | 0 | 468.2836 | 0 | 0 | 0 | 0 | 0 | 1452.6521 | 181.8051 | 1681.1317 | 0 | 0 | 49.8112 | 204.7284 | 155.3279 | 0 | 0 | 20.0598 | -373.7003 | 0 | 0 | 0 | 0 | 0 | 0 | 0 | 121.5638 | 210.325 | 204.5344 | 0 | 0 | 0 | 0 | 0 | 0 | 0 | 0 | 0 | 0.00037411 | 0 | 4.1325 | 12.243 | 3.8376 | 8.4168 | 0.01897 | 1.7781 | 0.9446 | 0.20371 | 0 | 0 | 0 | 0 | 3.7132 | 1.772 | 1.149 | 0.10937 | 0.0061434 | 31.5888 | 7.4423 | 24.1465 | 13.6718 | 0.052363
263 | 3.7482 | 4.3964 | 3.7482 | 4.5124 | 3.7482 | 4.6015 | 3.7482 | 4.3311 | 3.7482 | 4.3555 | 3.7482 | 4.4683 | 3.7482 | 4.4223 | 3.7482 | 4.4739 | 3.7482 | 4.4436 | 3.7482 | 4.3172 | 3.7482 | 4.2961 | 3.7482 | 4.4842 | 3.7482 | 4.5095 | 3.7482 | 4.6424 | 3.7482 | 4.4809 | 3.7482 | 4.4631 | 3.7482 | 4.3502 | 3.7482 | 4.4673 | 3.7482 | 4.5838 | 3.7482 | 4.3755 | 3.7482 | 4.5532 | 3.7482 | 4.6642 | 3.7482 | 4.3586 | 3.7482 | 4.3969 | 3.7482 | 4.4058 | 3.7482 | 4.3004 | 3.7482 | 4.539 | 3.7482 | 4.6149 | 3.7482 | 4.3661 | 3.7482 | 4.3948 | 3.7482 | 4.3223 | 3.7482 | 4.3191 | 3.7482 | 4.4439 | 3.7482 | 4.3773 | 3.7482 | 4.3843 | 3.7482 | 4.458 | 3.7482 | 4.163e-07 | 0.56306 | 0 | 32.9879 | 95.8801 | 30.0718 | 64.6514 | 2.6249 | 87.745 | 1.3381 | 3.2143 | 0 | 0 | 0 | 0 | 725.4777 | 80000 | 80725.4777 | 4226.2777 | 0 | 459.2303 | 0 | 0 | 0 | 0 | 0 | 2181.9511 | 192.677 | 1621.1795 | 0 | 0 | 49.8112 | 211.487 | 164.0889 | 0 | 0 | 22.5882 | -390.3316 | 0 | 0 | 0 | 0 | 0 | 0 | 0 | 121.5638 | 218.6137 | 218.2459 | 0 | 0 | 0 | 0 | 0 | 0 | 0 | 0 | 0 | 0.00037411 | 0 | 4.1325 | 15.2632 | 4.0932 | 8.7733 | 0.018762 | 1.8812 | 1.1873 | 0.20564 | 0 | 0 | 0 | 0 | 3.7482 | 1.6718 | 1.0068 | 0.14992 | 0.0073983 | 34.8485 | 7.0217 | 27.8267 | 18.7406 | 0.063059
264 | 3.7075 | 3.7126 | 3.7075 | 3.8165 | 3.7075 | 3.9313 | 3.7075 | 3.6382 | 3.7075 | 3.6593 | 3.7075 | 3.7717 | 3.7075 | 3.7306 | 3.7075 | 3.7734 | 3.7075 | 3.7415 | 3.7075 | 3.6193 | 3.7075 | 3.5976 | 3.7075 | 3.7931 | 3.7075 | 3.8293 | 3.7075 | 3.9486 | 3.7075 | 3.7877 | 3.7075 | 3.7588 | 3.7075 | 3.6526 | 3.7075 | 3.7752 | 3.7075 | 3.9003 | 3.7075 | 3.6776 | 3.7075 | 3.8514 | 3.7075 | 3.9605 | 3.7075 | 3.6663 | 3.7075 | 3.6894 | 3.7075 | 3.7136 | 3.7075 | 3.5997 | 3.7075 | 3.8485 | 3.7075 | 3.9275 | 3.7075 | 3.6676 | 3.7075 | 3.6949 | 3.7075 | 3.6259 | 3.7075 | 3.6155 | 3.7075 | 3.7417 | 3.7075 | 3.679 | 3.7075 | 3.6827 | 3.7075 | 3.7574 | 3.7075 | -8.5682e-07 | 0.56306 | 0 | 32.9879 | 105.7187 | 37.8771 | 69.8809 | 4.0163 | 93.7032 | 1.3466 | 3.2658 | 0 | 0 | 0 | 0 | 725.4777 | 80000 | 80725.4777 | 4604.4051 | 0 | 629.0361 | 0 | 0 | 0 | 0 | 0 | 3102.147 | 234.9964 | 1779.5428 | 0 | 0 | 49.8112 | 211.1379 | 225.0202 | 0 | 0 | 24.6766 | -430.0663 | 0 | 0 | 0 | 0 | 0 | 0 | 0 | 121.5638 | 216.2383 | 293.542 | 0 | 0 | 0 | 0 | 0 | 0 | 0 | 0 | 0 | 0.00037411 | 0 | 4.1325 | 16.1469 | 5.0232 | 9.9877 | 0.030257 | 2.1116 | 1.198 | 0.21224 | 0 | 0 | 0 | 0 | 3.7075 | 1.3704 | 1.1147 | 0.17271 | 0.0093195 | 36.6947 | 5.7557 | 30.939 | 21.5882 | 0.079435
265 | 3.5399 | 3.8594 | 3.5399 | 3.9732 | 3.5399 | 4.0596 | 3.5399 | 3.7957 | 3.5399 | 3.8197 | 3.5399 | 3.9299 | 3.5399 | 3.8849 | 3.5399 | 3.9356 | 3.5399 | 3.906 | 3.5399 | 3.7823 | 3.5399 | 3.7617 | 3.5399 | 3.9455 | 3.5399 | 3.9699 | 3.5399 | 4.1003 | 3.5399 | 3.9423 | 3.5399 | 3.9251 | 3.5399 | 3.8146 | 3.5399 | 3.9289 | 3.5399 | 4.0427 | 3.5399 | 3.8393 | 3.5399 | 4.0132 | 3.5399 | 4.1219 | 3.5399 | 3.8226 | 3.5399 | 3.8605 | 3.5399 | 3.8689 | 3.5399 | 3.766 | 3.5399 | 3.999 | 3.5399 | 4.0732 | 3.5399 | 3.8301 | 3.5399 | 3.8583 | 3.5399 | 3.7872 | 3.5399 | 3.7844 | 3.5399 | 3.9063 | 3.5399 | 3.8411 | 3.5399 | 3.8481 | 3.5399 | 3.9201 | 3.5399 | 6.3889e-07 | 0.56306 | 0 | 32.9879 | 100.1286 | 38.2715 | 67.0498 | 3.7688 | 91.6232 | 1.4492 | 3.2371 | 0 | 0 | 0 | 0 | 725.4777 | 80000 | 80725.4777 | 4427.2238 | 0 | 672.605 | 0 | 0 | 0 | 0 | 0 | 2463.5677 | 223.9086 | 1821.5018 | 0 | 0 | 49.8112 | 214.0396 | 212.9791 | 0 | 0 | 23.7552 | -415.5776 | 0 | 0 | 0 | 0 | 0 | 0 | 0 | 121.5638 | 214.2902 | 272.2751 | 0 | 0 | 0 | 0 | 0 | 0 | 0 | 0 | 0 | 0.00037411 | 0 | 4.1325 | 15.7056 | 4.6343 | 9.3225 | 0.024449 | 2.0338 | 1.3306 | 0.20852 | 0 | 0 | 0 | 0 | 3.5399 | 1.4384 | 1.0645 | 0.14598 | 0.0062085 | 33.5374 | 6.0411 | 27.4963 | 18.2476 | 0.052918
266 | 3.7868 | 4.3415 | 3.7868 | 4.4535 | 3.7868 | 4.5453 | 3.7868 | 4.2757 | 3.7868 | 4.2992 | 3.7868 | 4.41 | 3.7868 | 4.3656 | 3.7868 | 4.415 | 3.7868 | 4.3849 | 3.7868 | 4.2613 | 3.7868 | 4.2405 | 3.7868 | 4.4266 | 3.7868 | 4.4532 | 3.7868 | 4.5817 | 3.7868 | 4.423 | 3.7868 | 4.4037 | 3.7868 | 4.2938 | 3.7868 | 4.4098 | 3.7868 | 4.5258 | 3.7868 | 4.3186 | 3.7868 | 4.4927 | 3.7868 | 4.6016 | 3.7868 | 4.3029 | 3.7868 | 4.3381 | 3.7868 | 4.3493 | 3.7868 | 4.2443 | 3.7868 | 4.4805 | 3.7868 | 4.5557 | 3.7868 | 4.3093 | 3.7868 | 4.3373 | 3.7868 | 4.2665 | 3.7868 | 4.2623 | 3.7868 | 4.3852 | 3.7868 | 4.3203 | 3.7868 | 4.3267 | 3.7868 | 4.3993 | 3.7868 | 2.8871e-08 | 0.56306 | 0 | 32.9879 | 96.7834 | 31.7827 | 65.7606 | 2.6948 | 88.0464 | 1.3898 | 3.2253 | 0 | 0 | 0 | 0 | 725.4777 | 80000 | 80725.4777 | 4289.3065 | 0 | 504.9916 | 0 | 0 | 0 | 0 | 0 | 2228.6375 | 195.1539 | 1588.918 | 0 | 0 | 49.8112 | 211.9975 | 178.2212 | 0 | 0 | 22.2386 | -399.3561 | 0 | 0 | 0 | 0 | 0 | 0 | 0 | 121.5638 | 212.0971 | 234.8662 | 0 | 0 | 0 | 0 | 0 | 0 | 0 | 0 | 0 | 0.00037411 | 0 | 4.1325 | 14.2354 | 4.2286 | 9.0256 | 0.02065 | 1.9018 | 1.2533 | 0.20702 | 0 | 0 | 0 | 0 | 3.7868 | 1.6506 | 1.0552 | 0.15108 | 0.010716 | 35.2324 | 6.9325 | 28.2999 | 18.8856 | 0.091336
267 | 3.3752 | 3.5607 | 3.3752 | 3.6586 | 3.3752 | 3.7483 | 3.3752 | 3.4989 | 3.3752 | 3.5192 | 3.3752 | 3.6191 | 3.3752 | 3.5804 | 3.3752 | 3.6226 | 3.3752 | 3.595 | 3.3752 | 3.4846 | 3.3752 | 3.4656 | 3.3752 | 3.6356 | 3.3752 | 3.6626 | 3.3752 | 3.7749 | 3.3752 | 3.6318 | 3.3752 | 3.6114 | 3.3752 | 3.514 | 3.3752 | 3.6202 | 3.3752 | 3.7271 | 3.3752 | 3.5363 | 3.3752 | 3.6924 | 3.3752 | 3.7901 | 3.3752 | 3.5236 | 3.3752 | 3.5514 | 3.3752 | 3.5656 | 3.3752 | 3.4685 | 3.3752 | 3.6844 | 3.3752 | 3.7531 | 3.3752 | 3.5277 | 3.3752 | 3.5526 | 3.3752 | 3.4897 | 3.3752 | 3.4839 | 3.3752 | 3.5952 | 3.3752 | 3.5378 | 3.3752 | 3.5426 | 3.3752 | 3.6084 | 3.3752 | -1.3053e-05 | 0.56306 | 0 | 32.9879 | 102.9671 | 37.9724 | 68.5853 | 3.8551 | 92.2401 | 1.3766 | 3.2528 | 0 | 0 | 0 | 0 | 725.4777 | 80000 | 80725.4777 | 4537.0976 | 0 | 627.117 | 0 | 0 | 0 | 0 | 0 | 2595.5802 | 242.3 | 1711.8849 | 0 | 0 | 49.8112 | 212.736 | 216.1726 | 0 | 0 | 23.4672 | -423.0525 | 0 | 0 | 0 | 0 | 0 | 0 | 0 | 121.5638 | 220.6849 | 280.8031 | 0 | 0 | 0 | 0 | 0 | 0 | 0 | 0 | 0 | 0.00037411 | 0 | 4.1325 | 14.6301 | 4.9581 | 9.681 | 0.021919 | 2.0682 | 1.2363 | 0.21054 | 0 | 0 | 0 | 0 | 3.3752 | 1.3291 | 1.0291 | 0.14244 | 0.011909 | 32.3462 | 5.582 | 26.7642 | 17.8045 | 0.10151
268 | 3.6418 | 3.9692 | 3.6418 | 4.081 | 3.6418 | 4.1737 | 3.6418 | 3.9031 | 3.6418 | 3.9265 | 3.6418 | 4.0374 | 3.6418 | 3.9931 | 3.6418 | 4.0422 | 3.6418 | 4.0121 | 3.6418 | 3.8885 | 3.6418 | 3.8676 | 3.6418 | 4.0542 | 3.6418 | 4.0812 | 3.6418 | 4.2094 | 3.6418 | 4.0505 | 3.6418 | 4.0308 | 3.6418 | 3.921 | 3.6418 | 4.0373 | 3.6418 | 4.1537 | 3.6418 | 3.9459 | 3.6418 | 4.12 | 3.6418 | 4.2289 | 3.6418 | 3.9303 | 3.6418 | 3.965 | 3.6418 | 3.9768 | 3.6418 | 3.8714 | 3.6418 | 4.1082 | 3.6418 | 4.1835 | 3.6418 | 3.9365 | 3.6418 | 3.9645 | 3.6418 | 3.8937 | 3.6418 | 3.8893 | 3.6418 | 4.0123 | 3.6418 | 3.9476 | 3.6418 | 3.9538 | 3.6418 | 4.0265 | 3.6418 | -8.6334e-07 | 0.56306 | 0 | 32.9879 | 94.9675 | 34.5275 | 64.4318 | 3.6941 | 88.5961 | 1.2343 | 3.2117 | 0 | 0 | 0 | 0 | 725.4777 | 80000 | 80725.4777 | 4577.6193 | 0 | 574.348 | 0 | 0 | 0 | 0 | 0 | 2497.3558 | 217.1957 | 1768.1649 | 0 | 0 | 49.8112 | 209.1426 | 180.5124 | 0 | 0 | 22.3343 | -390.2773 | 0 | 0 | 0 | 0 | 0 | 0 | 0 | 121.5638 | 222.9601 | 231.9602 | 0 | 0 | 0 | 0 | 0 | 0 | 0 | 0 | 0 | 0.00037411 | 0 | 4.1325 | 14.7782 | 4.3066 | 8.7237 | 0.026527 | 1.9247 | 1.0579 | 0.2053 | 0 | 0 | 0 | 0 | 3.6418 | 1.4829 | 1.0789 | 0.15201 | 0.0071171 | 34.4063 | 6.2281 | 28.1782 | 19.0018 | 0.060662
269 | 4.243 | 4.6799 | 4.243 | 4.7988 | 4.243 | 4.9128 | 4.243 | 4.6026 | 4.243 | 4.6271 | 4.243 | 4.7502 | 4.243 | 4.7031 | 4.243 | 4.7538 | 4.243 | 4.7196 | 4.243 | 4.5842 | 4.243 | 4.5608 | 4.243 | 4.7711 | 4.243 | 4.8058 | 4.243 | 4.9422 | 4.243 | 4.7661 | 4.243 | 4.7395 | 4.243 | 4.6205 | 4.243 | 4.7519 | 4.243 | 4.8849 | 4.243 | 4.6479 | 4.243 | 4.8396 | 4.243 | 4.9597 | 4.243 | 4.6331 | 4.243 | 4.6651 | 4.243 | 4.6847 | 4.243 | 4.564 | 4.243 | 4.8313 | 4.243 | 4.9163 | 4.243 | 4.6373 | 4.243 | 4.6677 | 4.243 | 4.5907 | 4.243 | 4.5826 | 4.243 | 4.7199 | 4.243 | 4.6496 | 4.243 | 4.6551 | 4.243 | 4.7363 | 4.243 | -1.2871e-06 | 0.56306 | 0 | 32.9879 | 91.7147 | 31.1918 | 63.5951 | 2.7785 | 85.2084 | 1.1162 | 3.2039 | 0 | 0 | 0 | 0 | 725.4777 | 80000 | 80725.4777 | 4405.9126 | 0 | 511.8758 | 0 | 0 | 0 | 0 | 0 | 2490.0657 | 181.9961 | 1609.6176 | 0 | 0 | 49.8112 | 205.0389 | 165.3754 | 0 | 0 | 19.9512 | -378.7063 | 0 | 0 | 0 | 0 | 0 | 0 | 0 | 121.5638 | 216.9913 | 215.4196 | 0 | 0 | 0 | 0 | 0 | 0 | 0 | 0 | 0 | 0.00037411 | 0 | 4.1325 | 11.8775 | 3.8929 | 8.5357 | 0.022212 | 1.8228 | 0.91628 | 0.20433 | 0 | 0 | 0 | 0 | 4.243 | 1.7701 | 1.2052 | 0.17862 | 0.0067201 | 40.1326 | 7.4345 | 32.6981 | 22.3275 | 0.057278
270 | 3.716 | 4.2578 | 3.716 | 4.3741 | 3.716 | 4.4567 | 3.716 | 4.1953 | 3.716 | 4.22 | 3.716 | 4.3308 | 3.716 | 4.2847 | 3.716 | 4.3371 | 3.716 | 4.3077 | 3.716 | 4.1827 | 3.716 | 4.1621 | 3.716 | 4.3455 | 3.716 | 4.3682 | 3.716 | 4.5014 | 3.716 | 4.3426 | 3.716 | 4.3272 | 3.716 | 4.2151 | 3.716 | 4.329 | 3.716 | 4.4419 | 3.716 | 4.24 | 3.716 | 4.4153 | 3.716 | 4.5247 | 3.716 | 4.2223 | 3.716 | 4.2629 | 3.716 | 4.2687 | 3.716 | 4.1668 | 3.716 | 4.3991 | 3.716 | 4.4731 | 3.716 | 4.2309 | 3.716 | 4.2594 | 3.716 | 4.1874 | 3.716 | 4.1857 | 3.716 | 4.308 | 3.716 | 4.2419 | 3.716 | 4.2494 | 3.716 | 4.3216 | 3.716 | 8.8122e-06 | 0.56306 | 0 | 32.9879 | 98.9543 | 32.7685 | 65.6496 | 3.6167 | 89.2328 | 1.4441 | 3.2239 | 0 | 0 | 0 | 0 | 725.4777 | 80000 | 80725.4777 | 4459.772 | 0 | 530.8687 | 0 | 0 | 0 | 0 | 0 | 2150.7478 | 200.1939 | 1670.7023 | 0 | 0 | 49.8112 | 213.9745 | 181.5177 | 0 | 0 | 23.3047 | -401.4526 | 0 | 0 | 0 | 0 | 0 | 0 | 0 | 121.5638 | 214.4406 | 237.4088 | 0 | 0 | 0 | 0 | 0 | 0 | 0 | 0 | 0 | 0.00037411 | 0 | 4.1325 | 15.7966 | 4.2658 | 9.0003 | 0.023487 | 1.9337 | 1.3238 | 0.20684 | 0 | 0 | 0 | 0 | 3.716 | 1.609 | 1.088 | 0.14285 | 0.0065862 | 34.1849 | 6.7577 | 27.4272 | 17.8561 | 0.056137
271 | 3.7623 | 4.2343 | 3.7623 | 4.3499 | 3.7623 | 4.4276 | 3.7623 | 4.1741 | 3.7623 | 4.1988 | 3.7623 | 4.3075 | 3.7623 | 4.2617 | 3.7623 | 4.3143 | 3.7623 | 4.2856 | 3.7623 | 4.1624 | 3.7623 | 4.1422 | 3.7623 | 4.3212 | 3.7623 | 4.3421 | 3.7623 | 4.4746 | 3.7623 | 4.3187 | 3.7623 | 4.305 | 3.7623 | 4.1941 | 3.7623 | 4.3052 | 3.7623 | 4.4148 | 3.7623 | 4.2186 | 3.7623 | 4.3911 | 3.7623 | 4.4988 | 3.7623 | 4.2005 | 3.7623 | 4.2422 | 3.7623 | 4.246 | 3.7623 | 4.1471 | 3.7623 | 4.3738 | 3.7623 | 4.446 | 3.7623 | 4.2097 | 3.7623 | 4.2378 | 3.7623 | 4.1667 | 3.7623 | 4.1661 | 3.7623 | 4.2858 | 3.7623 | 4.2205 | 3.7623 | 4.2283 | 3.7623 | 4.299 | 3.7623 | -5.8673e-07 | 0.56306 | 0 | 32.9879 | 91.419 | 31.5139 | 66.8491 | 3.7165 | 87.5102 | 1.1086 | 3.2366 | 0 | 0 | 0 | 0 | 725.4777 | 80000 | 80725.4777 | 4591.8892 | 0 | 480.9381 | 0 | 0 | 0 | 0 | 0 | 2068.6326 | 201.1913 | 1669.4129 | 0 | 0 | 49.8112 | 203.835 | 181.7586 | 0 | 0 | 21.1369 | -397.6842 | 0 | 0 | 0 | 0 | 0 | 0 | 0 | 121.5638 | 211.2401 | 242.5641 | 0 | 0 | 0 | 0 | 0 | 0 | 0 | 0 | 0 | 0.00037411 | 0 | 4.1325 | 12.4274 | 4.3929 | 9.276 | 0.025544 | 1.9005 | 0.90737 | 0.20845 | 0 | 0 | 0 | 0 | 3.7623 | 1.601 | 1.18 | 0.13724 | 0.0076315 | 34.2738 | 6.7242 | 27.5496 | 17.1544 | 0.065047
272 | 3.5722 | 4.0666 | 3.5722 | 4.191 | 3.5722 | 4.2763 | 3.5722 | 4.0011 | 3.5722 | 4.0276 | 3.5722 | 4.1451 | 3.5722 | 4.0958 | 3.5722 | 4.1522 | 3.5722 | 4.1211 | 3.5722 | 3.9883 | 3.5722 | 3.9664 | 3.5722 | 4.1603 | 3.5722 | 4.1834 | 3.5722 | 4.3258 | 3.5722 | 4.1574 | 3.5722 | 4.142 | 3.5722 | 4.0226 | 3.5722 | 4.1429 | 3.5722 | 4.2618 | 3.5722 | 4.049 | 3.5722 | 4.2353 | 3.5722 | 4.3512 | 3.5722 | 4.0297 | 3.5722 | 4.0741 | 3.5722 | 4.079 | 3.5722 | 3.9716 | 3.5722 | 4.217 | 3.5722 | 4.2952 | 3.5722 | 4.0393 | 3.5722 | 4.0698 | 3.5722 | 3.993 | 3.5722 | 3.992 | 3.5722 | 4.1214 | 3.5722 | 4.0511 | 3.5722 | 4.0593 | 3.5722 | 4.1357 | 3.5722 | -1.2107e-06 | 0.56306 | 0 | 32.9879 | 112.9755 | 34.673 | 65.2313 | 3.5971 | 91.2309 | 1.4961 | 3.2193 | 0 | 0 | 0 | 0 | 725.4777 | 80000 | 80725.4777 | 4213.8707 | 0 | 583.1746 | 0 | 0 | 0 | 0 | 0 | 2392.2901 | 211.9963 | 1880.1958 | 0 | 0 | 49.8112 | 215.0953 | 186.9389 | 0 | 0 | 25.7193 | -401.5729 | 0 | 0 | 0 | 0 | 0 | 0 | 0 | 121.5638 | 211.2111 | 240.6561 | 0 | 0 | 0 | 0 | 0 | 0 | 0 | 0 | 0 | 0.00037411 | 0 | 4.1325 | 19.5122 | 4.3367 | 8.9049 | 0.022415 | 1.9764 | 1.3924 | 0.20626 | 0 | 0 | 0 | 0 | 3.5722 | 1.5193 | 0.98765 | 0.14942 | 0.0089713 | 33.7535 | 6.381 | 27.3725 | 18.6775 | 0.076467
273 | 4.0633 | 4.3729 | 4.0633 | 4.4903 | 4.0633 | 4.6127 | 4.0633 | 4.2922 | 4.0633 | 4.3162 | 4.0633 | 4.4408 | 4.0633 | 4.3944 | 4.0633 | 4.4435 | 4.0633 | 4.4085 | 4.0633 | 4.2722 | 4.0633 | 4.2483 | 4.0633 | 4.4635 | 4.0633 | 4.5016 | 4.0633 | 4.6364 | 4.0633 | 4.4579 | 4.0633 | 4.428 | 4.0633 | 4.3091 | 4.0633 | 4.4438 | 4.0633 | 4.5809 | 4.0633 | 4.3369 | 4.0633 | 4.5301 | 4.0633 | 4.6515 | 4.0633 | 4.3233 | 4.0633 | 4.3517 | 4.0633 | 4.3756 | 4.0633 | 4.251 | 4.0633 | 4.5248 | 4.0633 | 4.6118 | 4.0633 | 4.3259 | 4.0633 | 4.3564 | 4.0633 | 4.2792 | 4.0633 | 4.2691 | 4.0633 | 4.4086 | 4.0633 | 4.3384 | 4.0633 | 4.3431 | 4.0633 | 4.4258 | 4.0633 | 1.2601e-06 | 0.56306 | 0 | 32.9879 | 95.7739 | 32.1428 | 64.4513 | 2.6469 | 87.4889 | 1.3404 | 3.2122 | 0 | 0 | 0 | 0 | 725.4777 | 80000 | 80725.4777 | 4453.986 | 0 | 515.277 | 0 | 0 | 0 | 0 | 0 | 2839.2959 | 197.3765 | 1721.651 | 0 | 0 | 49.8112 | 211.1559 | 171.5328 | 0 | 0 | 22.0455 | -390.5633 | 0 | 0 | 0 | 0 | 0 | 0 | 0 | 121.5638 | 215.8947 | 224.4218 | 0 | 0 | 0 | 0 | 0 | 0 | 0 | 0 | 0 | 0.00037411 | 0 | 4.1325 | 14.4214 | 4.1206 | 8.7281 | 0.02205 | 1.8808 | 1.1901 | 0.20536 | 0 | 0 | 0 | 0 | 4.0633 | 1.632 | 1.1059 | 0.18715 | 0.0084394 | 39.6622 | 6.8543 | 32.8079 | 23.3941 | 0.071934
274 | 3.807 | 4.0476 | 3.807 | 4.1597 | 3.807 | 4.2658 | 3.807 | 3.9754 | 3.807 | 3.9985 | 3.807 | 4.114 | 3.807 | 4.0697 | 3.807 | 4.1176 | 3.807 | 4.0856 | 3.807 | 3.9582 | 3.807 | 3.9363 | 3.807 | 4.1335 | 3.807 | 4.1657 | 3.807 | 4.2943 | 3.807 | 4.1289 | 3.807 | 4.1043 | 3.807 | 3.9923 | 3.807 | 4.1156 | 3.807 | 4.2401 | 3.807 | 4.0181 | 3.807 | 4.1982 | 3.807 | 4.3111 | 3.807 | 4.004 | 3.807 | 4.0346 | 3.807 | 4.0525 | 3.807 | 3.9394 | 3.807 | 4.1901 | 3.807 | 4.2698 | 3.807 | 4.0081 | 3.807 | 4.0368 | 3.807 | 3.9643 | 3.807 | 3.957 | 3.807 | 4.0858 | 3.807 | 4.0197 | 3.807 | 4.025 | 3.807 | 4.1012 | 3.807 | -8.3288e-06 | 0.56306 | 0 | 32.9879 | 101.3722 | 34.2108 | 70.622 | 3.5686 | 93.2713 | 1.4305 | 3.2736 | 0 | 0 | 0 | 0 | 725.4777 | 80000 | 80725.4777 | 4297.6952 | 0 | 524.9975 | 0 | 0 | 0 | 0 | 0 | 2702.5084 | 212.4278 | 1712.2112 | 0 | 0 | 49.8112 | 214.7245 | 213.9907 | 0 | 0 | 24.0809 | -435.3968 | 0 | 0 | 0 | 0 | 0 | 0 | 0 | 121.5638 | 223.7962 | 286.9437 | 0 | 0 | 0 | 0 | 0 | 0 | 0 | 0 | 0 | 0.00037411 | 0 | 4.1325 | 15.0772 | 4.8854 | 10.1649 | 0.021911 | 2.1037 | 1.306 | 0.21326 | 0 | 0 | 0 | 0 | 3.807 | 1.5162 | 1.1032 | 0.1669 | 0.011315 | 37.0093 | 6.368 | 30.6413 | 20.863 | 0.09644
275 | 3.7099 | 4.0433 | 3.7099 | 4.1537 | 3.7099 | 4.2447 | 3.7099 | 3.9782 | 3.7099 | 4.0014 | 3.7099 | 4.1108 | 3.7099 | 4.067 | 3.7099 | 4.1156 | 3.7099 | 4.0859 | 3.7099 | 3.9639 | 3.7099 | 3.9433 | 3.7099 | 4.1272 | 3.7099 | 4.1537 | 3.7099 | 4.2803 | 3.7099 | 4.1236 | 3.7099 | 4.1044 | 3.7099 | 3.996 | 3.7099 | 4.1106 | 3.7099 | 4.2252 | 3.7099 | 4.0205 | 3.7099 | 4.1923 | 3.7099 | 4.2998 | 3.7099 | 4.0051 | 3.7099 | 4.0396 | 3.7099 | 4.0509 | 3.7099 | 3.9471 | 3.7099 | 4.1805 | 3.7099 | 4.2547 | 3.7099 | 4.0113 | 3.7099 | 4.0389 | 3.7099 | 3.9691 | 3.7099 | 3.9648 | 3.7099 | 4.0861 | 3.7099 | 4.0222 | 3.7099 | 4.0284 | 3.7099 | 4.1001 | 3.7099 | -3.1013e-07 | 0.56306 | 0 | 32.9879 | 94.3145 | 33.8006 | 69.6958 | 3.4589 | 90.4874 | 1.1596 | 3.2648 | 0 | 0 | 0 | 0 | 725.4777 | 80000 | 80725.4777 | 4377.797 | 0 | 514.5126 | 0 | 0 | 0 | 0 | 0 | 2391.255 | 211.7307 | 1678.2891 | 0 | 0 | 49.8112 | 205.3386 | 206.1728 | 0 | 0 | 22.1981 | -419.48 | 0 | 0 | 0 | 0 | 0 | 0 | 0 | 121.5638 | 212.8756 | 276.4958 | 0 | 0 | 0 | 0 | 0 | 0 | 0 | 0 | 0 | 0.00037411 | 0 | 4.1325 | 12.8712 | 4.7828 | 9.9437 | 0.017553 | 2.0137 | 0.96756 | 0.2121 | 0 | 0 | 0 | 0 | 3.7099 | 1.5212 | 1.1208 | 0.14953 | 0.010826 | 35.109 | 6.389 | 28.72 | 18.6917 | 0.092275
276 | 3.9285 | 4.1708 | 3.9285 | 4.2892 | 3.9285 | 4.3985 | 3.9285 | 4.0958 | 3.9285 | 4.1203 | 3.9285 | 4.2413 | 3.9285 | 4.1945 | 3.9285 | 4.2454 | 3.9285 | 4.212 | 3.9285 | 4.0783 | 3.9285 | 4.0553 | 3.9285 | 4.2614 | 3.9285 | 4.2944 | 3.9285 | 4.4301 | 3.9285 | 4.2567 | 3.9285 | 4.2318 | 3.9285 | 4.114 | 3.9285 | 4.2427 | 3.9285 | 4.3725 | 3.9285 | 4.141 | 3.9285 | 4.33 | 3.9285 | 4.4483 | 3.9285 | 4.1257 | 3.9285 | 4.159 | 3.9285 | 4.1765 | 3.9285 | 4.0587 | 3.9285 | 4.3206 | 3.9285 | 4.4039 | 3.9285 | 4.1305 | 3.9285 | 4.1607 | 3.9285 | 4.0845 | 3.9285 | 4.0773 | 3.9285 | 4.2122 | 3.9285 | 4.1427 | 3.9285 | 4.1485 | 3.9285 | 4.2283 | 3.9285 | -1.6224e-06 | 0.56306 | 0 | 32.9879 | 104.0931 | 33.0071 | 66.5822 | 3.5868 | 89.721 | 1.1815 | 3.2333 | 0 | 0 | 0 | 0 | 725.4777 | 80000 | 80725.4777 | 4469.2583 | 0 | 522.5053 | 0 | 0 | 0 | 0 | 0 | 2746.9638 | 207.5179 | 1790.3231 | 0 | 0 | 49.8112 | 207.3983 | 186.393 | 0 | 0 | 22.8108 | -400.7785 | 0 | 0 | 0 | 0 | 0 | 0 | 0 | 121.5638 | 221.7728 | 245.5101 | 0 | 0 | 0 | 0 | 0 | 0 | 0 | 0 | 0 | 0.00037411 | 0 | 4.1325 | 14.9414 | 4.4268 | 9.2144 | 0.022789 | 1.9659 | 0.99377 | 0.20804 | 0 | 0 | 0 | 0 | 3.9285 | 1.5521 | 1.1502 | 0.17318 | 0.0068417 | 38.062 | 6.5189 | 31.5431 | 21.647 | 0.058315
277 | 3.6034 | 4.296 | 3.6034 | 4.425 | 3.6034 | 4.4876 | 3.6034 | 4.2397 | 3.6034 | 4.2678 | 3.6034 | 4.3812 | 3.6034 | 4.33 | 3.6034 | 4.391 | 3.6034 | 4.3623 | 3.6034 | 4.2312 | 3.6034 | 4.2106 | 3.6034 | 4.3917 | 3.6034 | 4.4056 | 3.6034 | 4.5532 | 3.6034 | 4.3905 | 3.6034 | 4.384 | 3.6034 | 4.264 | 3.6034 | 4.3757 | 3.6034 | 4.4837 | 3.6034 | 4.2896 | 3.6034 | 4.4721 | 3.6034 | 4.5851 | 3.6034 | 4.2668 | 3.6034 | 4.3212 | 3.6034 | 4.3142 | 3.6034 | 4.2174 | 3.6034 | 4.4459 | 3.6034 | 4.5188 | 3.6034 | 4.2808 | 3.6034 | 4.3112 | 3.6034 | 4.2346 | 3.6034 | 4.2391 | 3.6034 | 4.3627 | 3.6034 | 4.2921 | 3.6034 | 4.3025 | 3.6034 | 4.3753 | 3.6034 | 4.7581e-06 | 0.56306 | 0 | 32.9879 | 105.4876 | 33.0033 | 62.2809 | 3.7989 | 85.8827 | 1.2876 | 3.1906 | 0 | 0 | 0 | 0 | 725.4777 | 80000 | 80725.4777 | 4487.4734 | 0 | 562.9796 | 0 | 0 | 0 | 0 | 0 | 1870.4703 | 198.9816 | 1831.9784 | 0 | 0 | 49.8112 | 208.9137 | 164.9378 | 0 | 0 | 21.5798 | -375.8694 | 0 | 0 | 0 | 0 | 0 | 0 | 0 | 121.5638 | 210.4904 | 209.606 | 0 | 0 | 0 | 0 | 0 | 0 | 0 | 0 | 0 | 0.00037411 | 0 | 4.1325 | 14.4922 | 3.9278 | 8.2438 | 0.026264 | 1.8189 | 1.1237 | 0.20267 | 0 | 0 | 0 | 0 | 3.6034 | 1.6188 | 1.0747 | 0.12651 | 0.0088511 | 31.9558 | 6.799 | 25.1569 | 15.814 | 0.075442
278 | 3.4422 | 3.8345 | 3.4422 | 3.9432 | 3.4422 | 4.0221 | 3.4422 | 3.7753 | 3.4422 | 3.7984 | 3.4422 | 3.9024 | 3.4422 | 3.8594 | 3.4422 | 3.9082 | 3.4422 | 3.8804 | 3.4422 | 3.7632 | 3.4422 | 3.7438 | 3.4422 | 3.9165 | 3.4422 | 3.9384 | 3.4422 | 4.0629 | 3.4422 | 3.9137 | 3.4422 | 3.8987 | 3.4422 | 3.7937 | 3.4422 | 3.901 | 3.4422 | 4.0075 | 3.4422 | 3.817 | 3.4422 | 3.9816 | 3.4422 | 4.0843 | 3.4422 | 3.8007 | 3.4422 | 3.8381 | 3.4422 | 3.8443 | 3.4422 | 3.7481 | 3.4422 | 3.967 | 3.4422 | 4.0367 | 3.4422 | 3.8084 | 3.4422 | 3.8352 | 3.4422 | 3.7677 | 3.4422 | 3.7658 | 3.4422 | 3.8807 | 3.4422 | 3.8188 | 3.4422 | 3.8257 | 3.4422 | 3.8936 | 3.4422 | 3.3714e-07 | 0.56306 | 0 | 32.9879 | 100.5811 | 36.4063 | 69.1469 | 3.4544 | 91.3585 | 1.1972 | 3.2589 | 0 | 0 | 0 | 0 | 725.4777 | 80000 | 80725.4777 | 4328.4658 | 0 | 593.2155 | 0 | 0 | 0 | 0 | 0 | 2265.8728 | 223.6168 | 1727.238 | 0 | 0 | 49.8112 | 206.6179 | 214.5741 | 0 | 0 | 22.7921 | -419.498 | 0 | 0 | 0 | 0 | 0 | 0 | 0 | 121.5638 | 214.3211 | 281.5495 | 0 | 0 | 0 | 0 | 0 | 0 | 0 | 0 | 0 | 0.00037411 | 0 | 4.1325 | 13.8059 | 4.8407 | 9.8135 | 0.017995 | 2.0414 | 1.0128 | 0.21133 | 0 | 0 | 0 | 0 | 3.4422 | 1.4402 | 1.0338 | 0.1354 | 0.0095469 | 32.2446 | 6.049 | 26.1956 | 16.9253 | 0.081373
279 | 4.0971 | 4.1469 | 4.0971 | 4.2599 | 4.0971 | 4.3874 | 4.0971 | 4.0649 | 4.0971 | 4.0877 | 4.0971 | 4.2109 | 4.0971 | 4.1662 | 4.0971 | 4.2125 | 4.0971 | 4.1775 | 4.0971 | 4.0437 | 4.0971 | 4.02 | 4.0971 | 4.2347 | 4.0971 | 4.2751 | 4.0971 | 4.4049 | 4.0971 | 4.2286 | 4.0971 | 4.1963 | 4.0971 | 4.0803 | 4.0971 | 4.215 | 4.0971 | 4.3527 | 4.0971 | 4.1077 | 4.0971 | 4.2978 | 4.0971 | 4.4175 | 4.0971 | 4.0957 | 4.0971 | 4.12 | 4.0971 | 4.1475 | 4.0971 | 4.0221 | 4.0971 | 4.2954 | 4.0971 | 4.3822 | 4.0971 | 4.0967 | 4.0971 | 4.1265 | 4.0971 | 4.0511 | 4.0971 | 4.0393 | 4.0971 | 4.1776 | 4.0971 | 4.1091 | 4.0971 | 4.113 | 4.0971 | 4.1949 | 4.0971 | -3.6322e-08 | 0.56306 | 0 | 32.9879 | 101.1762 | 33.6681 | 70.4945 | 2.8674 | 93.4367 | 1.4579 | 3.2724 | 0 | 0 | 0 | 0 | 725.4777 | 80000 | 80725.4777 | 4542.5585 | 0 | 511.3011 | 0 | 0 | 0 | 0 | 0 | 3077.4027 | 209.5324 | 1728.5713 | 0 | 0 | 49.8112 | 215.1354 | 211.0069 | 0 | 0 | 24.7017 | -434.5054 | 0 | 0 | 0 | 0 | 0 | 0 | 0 | 121.5638 | 220.9317 | 283.7855 | 0 | 0 | 0 | 0 | 0 | 0 | 0 | 0 | 0 | 0.00037411 | 0 | 4.1325 | 16.0916 | 4.8445 | 10.1343 | 0.025387 | 2.0987 | 1.3419 | 0.21309 | 0 | 0 | 0 | 0 | 4.0971 | 1.5372 | 1.2112 | 0.19081 | 0.0085094 | 40.5956 | 6.4561 | 34.1395 | 23.851 | 0.07253
280 | 4.0134 | 4.1483 | 4.0134 | 4.252 | 4.0134 | 4.3762 | 4.0134 | 4.0697 | 4.0134 | 4.0905 | 4.0134 | 4.2059 | 4.0134 | 4.1649 | 4.0134 | 4.2067 | 4.0134 | 4.1736 | 4.0134 | 4.049 | 4.0134 | 4.0267 | 4.0134 | 4.2292 | 4.0134 | 4.2691 | 4.0134 | 4.3882 | 4.0134 | 4.2231 | 4.0134 | 4.1909 | 4.0134 | 4.0834 | 4.0134 | 4.2105 | 4.0134 | 4.3412 | 4.0134 | 4.109 | 4.0134 | 4.2865 | 4.0134 | 4.3981 | 4.0134 | 4.0987 | 4.0134 | 4.1187 | 4.0134 | 4.1472 | 4.0134 | 4.0282 | 4.0134 | 4.2862 | 4.0134 | 4.3681 | 4.0134 | 4.0985 | 4.0134 | 4.1262 | 4.0134 | 4.0562 | 4.0134 | 4.0437 | 4.0134 | 4.1737 | 4.0134 | 4.1102 | 4.0134 | 4.1132 | 4.0134 | 4.1903 | 4.0134 | -4.9826e-07 | 0.56306 | 0 | 32.9879 | 97.2373 | 35.1464 | 66.2198 | 3.7385 | 89.0449 | 1.4126 | 3.2294 | 0 | 0 | 0 | 0 | 725.4777 | 80000 | 80725.4777 | 4666.727 | 0 | 593.1611 | 0 | 0 | 0 | 0 | 0 | 2917.4786 | 207.7756 | 1609.8396 | 0 | 0 | 49.8112 | 212.7536 | 195.0231 | 0 | 0 | 22.1615 | -406.0892 | 0 | 0 | 0 | 0 | 0 | 0 | 0 | 121.5638 | 212.7757 | 252.2941 | 0 | 0 | 0 | 0 | 0 | 0 | 0 | 0 | 0 | 0.00037411 | 0 | 4.1325 | 13.7576 | 4.3971 | 9.1309 | 0.026489 | 1.9485 | 1.2828 | 0.20754 | 0 | 0 | 0 | 0 | 4.0134 | 1.5502 | 1.1658 | 0.18296 | 0.010235 | 39.1988 | 6.5109 | 32.688 | 22.87 | 0.087234
281 | 3.8535 | 3.6855 | 3.8535 | 3.7899 | 3.8535 | 3.9238 | 3.8535 | 3.6023 | 3.8535 | 3.623 | 3.8535 | 3.742 | 3.8535 | 3.7008 | 3.8535 | 3.742 | 3.8535 | 3.7074 | 3.8535 | 3.5798 | 3.8535 | 3.5566 | 3.8535 | 3.7674 | 3.8535 | 3.811 | 3.8535 | 3.9309 | 3.8535 | 3.7606 | 3.8535 | 3.7248 | 3.8535 | 3.6154 | 3.8535 | 3.7479 | 3.8535 | 3.8846 | 3.8535 | 3.6417 | 3.8535 | 3.8241 | 3.8535 | 3.9387 | 3.8535 | 3.6325 | 3.8535 | 3.6497 | 3.8535 | 3.6825 | 3.8535 | 3.5577 | 3.8535 | 3.8263 | 3.8535 | 3.9116 | 3.8535 | 3.6308 | 3.8535 | 3.6591 | 3.8535 | 3.5876 | 3.8535 | 3.5731 | 3.8535 | 3.7076 | 3.8535 | 3.6429 | 3.8535 | 3.6453 | 3.8535 | 3.725 | 3.8535 | 6.2082e-06 | 0.56306 | 0 | 32.9879 | 123.9122 | 39.0292 | 68.0919 | 3.8003 | 95.7841 | 1.6293 | 3.247 | 0 | 0 | 0 | 0 | 725.4777 | 80000 | 80725.4777 | 4446.05 | 0 | 670.8973 | 0 | 0 | 0 | 0 | 0 | 3569.1424 | 238.7492 | 1839.7117 | 0 | 0 | 49.8112 | 222.0772 | 219.7193 | 0 | 0 | 26.9942 | -430.5653 | 0 | 0 | 0 | 0 | 0 | 0 | 0 | 121.5638 | 231.1722 | 282.4534 | 0 | 0 | 0 | 0 | 0 | 0 | 0 | 0 | 0 | 0.00037411 | 0 | 4.1325 | 19.9471 | 4.8774 | 9.5652 | 0.022941 | 2.1628 | 1.5728 | 0.20979 | 0 | 0 | 0 | 0 | 3.8535 | 1.3488 | 1.1352 | 0.19397 | 0.010734 | 39.3032 | 5.6651 | 33.6381 | 24.2459 | 0.091492
282 | 4.1639 | 4.4097 | 4.1639 | 4.5373 | 4.1639 | 4.6606 | 4.1639 | 4.3263 | 4.1639 | 4.3527 | 4.1639 | 4.4849 | 4.1639 | 4.4344 | 4.1639 | 4.4888 | 4.1639 | 4.452 | 4.1639 | 4.3064 | 4.1639 | 4.2812 | 4.1639 | 4.5076 | 4.1639 | 4.5453 | 4.1639 | 4.6916 | 4.1639 | 4.5022 | 4.1639 | 4.4733 | 4.1639 | 4.3455 | 4.1639 | 4.487 | 4.1639 | 4.6302 | 4.1639 | 4.375 | 4.1639 | 4.581 | 4.1639 | 4.7101 | 4.1639 | 4.3592 | 4.1639 | 4.3932 | 4.1639 | 4.4147 | 4.1639 | 4.2847 | 4.1639 | 4.5724 | 4.1639 | 4.6639 | 4.1639 | 4.3635 | 4.1639 | 4.3963 | 4.1639 | 4.3135 | 4.1639 | 4.3046 | 4.1639 | 4.4522 | 4.1639 | 4.3768 | 4.1639 | 4.3827 | 4.1639 | 4.47 | 4.1639 | -6.0825e-06 | 0.56306 | 0 | 32.9879 | 104.9577 | 33.4875 | 63.9593 | 2.7048 | 89.508 | 1.4117 | 3.2068 | 0 | 0 | 0 | 0 | 725.4777 | 80000 | 80725.4777 | 4531.6075 | 0 | 563.3305 | 0 | 0 | 0 | 0 | 0 | 2932.3448 | 197.5999 | 1853.3134 | 0 | 0 | 49.8112 | 213.4812 | 175.7926 | 0 | 0 | 24.2137 | -391.2487 | 0 | 0 | 0 | 0 | 0 | 0 | 0 | 121.5638 | 217.2104 | 226.4027 | 0 | 0 | 0 | 0 | 0 | 0 | 0 | 0 | 0 | 0.00037411 | 0 | 4.1325 | 17.85 | 4.0771 | 8.6174 | 0.022828 | 1.9279 | 1.2815 | 0.20468 | 0 | 0 | 0 | 0 | 4.1639 | 1.6301 | 1.1737 | 0.19268 | 0.005475 | 40.7388 | 6.8466 | 33.8922 | 24.0854 | 0.046666
283 | 3.5061 | 3.9957 | 3.5061 | 4.1108 | 3.5061 | 4.1966 | 3.5061 | 3.932 | 3.5061 | 3.9563 | 3.5061 | 4.0673 | 3.5061 | 4.0217 | 3.5061 | 4.0732 | 3.5061 | 4.0435 | 3.5061 | 3.9188 | 3.5061 | 3.898 | 3.5061 | 4.0827 | 3.5061 | 4.1068 | 3.5061 | 4.2386 | 3.5061 | 4.0796 | 3.5061 | 4.0628 | 3.5061 | 3.9513 | 3.5061 | 4.0661 | 3.5061 | 4.1802 | 3.5061 | 3.9762 | 3.5061 | 4.1514 | 3.5061 | 4.2607 | 3.5061 | 3.9591 | 3.5061 | 3.9979 | 3.5061 | 4.0056 | 3.5061 | 3.9025 | 3.5061 | 4.1365 | 3.5061 | 4.211 | 3.5061 | 3.9669 | 3.5061 | 3.9953 | 3.5061 | 3.9236 | 3.5061 | 3.9211 | 3.5061 | 4.0437 | 3.5061 | 3.978 | 3.5061 | 3.9851 | 3.5061 | 4.0576 | 3.5061 | -1.2051e-06 | 0.56306 | 0 | 32.9879 | 98.6869 | 34.3606 | 65.1611 | 3.5549 | 88.7861 | 1.3041 | 3.219 | 0 | 0 | 0 | 0 | 725.4777 | 80000 | 80725.4777 | 4190.4381 | 0 | 558.9 | 0 | 0 | 0 | 0 | 0 | 2357.259 | 214.3836 | 1779.5237 | 0 | 0 | 49.8112 | 210.7744 | 183.0582 | 0 | 0 | 22.3015 | -396.3515 | 0 | 0 | 0 | 0 | 0 | 0 | 0 | 121.5638 | 220.6949 | 237.9344 | 0 | 0 | 0 | 0 | 0 | 0 | 0 | 0 | 0 | 0.00037411 | 0 | 4.1325 | 14.4277 | 4.3516 | 8.8889 | 0.01864 | 1.9339 | 1.1443 | 0.20622 | 0 | 0 | 0 | 0 | 3.5061 | 1.5023 | 0.9595 | 0.1459 | 0.0121 | 33.0934 | 6.3099 | 26.7835 | 18.2378 | 0.10313
284 | 3.6648 | 4.1654 | 3.6648 | 4.2844 | 3.6648 | 4.3653 | 3.6648 | 4.103 | 3.6648 | 4.1284 | 3.6648 | 4.2407 | 3.6648 | 4.1935 | 3.6648 | 4.2475 | 3.6648 | 4.2179 | 3.6648 | 4.0908 | 3.6648 | 4.07 | 3.6648 | 4.2549 | 3.6648 | 4.2768 | 3.6648 | 4.4132 | 3.6648 | 4.2523 | 3.6648 | 4.2379 | 3.6648 | 4.1236 | 3.6648 | 4.2384 | 3.6648 | 4.3518 | 3.6648 | 4.1488 | 3.6648 | 4.3268 | 3.6648 | 4.4379 | 3.6648 | 4.1303 | 3.6648 | 4.173 | 3.6648 | 4.1773 | 3.6648 | 4.075 | 3.6648 | 4.3092 | 3.6648 | 4.3838 | 3.6648 | 4.1396 | 3.6648 | 4.1687 | 3.6648 | 4.0953 | 3.6648 | 4.0945 | 3.6648 | 4.2181 | 3.6648 | 4.1508 | 3.6648 | 4.1588 | 3.6648 | 4.2317 | 3.6648 | 2.6729e-07 | 0.56306 | 0 | 32.9879 | 93.7628 | 33.6738 | 69.1585 | 2.7364 | 89.3989 | 1.0566 | 3.2595 | 0 | 0 | 0 | 0 | 725.4777 | 80000 | 80725.4777 | 4291.5432 | 0 | 522.3159 | 0 | 0 | 0 | 0 | 0 | 2196.2221 | 205.3664 | 1740.3921 | 0 | 0 | 49.8112 | 202.254 | 203.7085 | 0 | 0 | 21.3626 | -412.9731 | 0 | 0 | 0 | 0 | 0 | 0 | 0 | 121.5638 | 210.6215 | 272.1408 | 0 | 0 | 0 | 0 | 0 | 0 | 0 | 0 | 0 | 0.00037411 | 0 | 4.1325 | 11.9478 | 4.6686 | 9.8162 | 0.020771 | 1.9813 | 0.84722 | 0.21141 | 0 | 0 | 0 | 0 | 3.6648 | 1.5684 | 1.0853 | 0.14225 | 0.0039626 | 34.073 | 6.5873 | 27.4856 | 17.7807 | 0.033775
285 | 3.729 | 3.7614 | 3.729 | 3.8704 | 3.729 | 3.9943 | 3.729 | 3.6818 | 3.729 | 3.7039 | 3.729 | 3.8229 | 3.729 | 3.7798 | 3.729 | 3.8245 | 3.729 | 3.7905 | 3.729 | 3.6614 | 3.729 | 3.6383 | 3.729 | 3.8461 | 3.729 | 3.8854 | 3.729 | 4.0106 | 3.729 | 3.8402 | 3.729 | 3.8087 | 3.729 | 3.6968 | 3.729 | 3.827 | 3.729 | 3.9603 | 3.729 | 3.7232 | 3.729 | 3.907 | 3.729 | 4.0224 | 3.729 | 3.7117 | 3.729 | 3.7349 | 3.729 | 3.7618 | 3.729 | 3.6404 | 3.729 | 3.9048 | 3.729 | 3.9888 | 3.729 | 3.7125 | 3.729 | 3.7414 | 3.729 | 3.6685 | 3.729 | 3.6569 | 3.729 | 3.7907 | 3.729 | 3.7246 | 3.729 | 3.7282 | 3.729 | 3.8075 | 3.729 | 8.4359e-06 | 0.56306 | 0 | 32.9879 | 110.5826 | 36.2505 | 68.0557 | 3.9007 | 93.6054 | 1.5725 | 3.2473 | 0 | 0 | 0 | 0 | 725.4777 | 80000 | 80725.4777 | 4306.933 | 0 | 588.0752 | 0 | 0 | 0 | 0 | 0 | 3305.5653 | 232.6926 | 1859.5753 | 0 | 0 | 49.8112 | 219.5352 | 206.4141 | 0 | 0 | 25.5556 | -424.8865 | 0 | 0 | 0 | 0 | 0 | 0 | 0 | 121.5638 | 226.0764 | 269.4051 | 0 | 0 | 0 | 0 | 0 | 0 | 0 | 0 | 0 | 0.00037411 | 0 | 4.1325 | 17.9051 | 4.8132 | 9.5567 | 0.024172 | 2.0893 | 1.4951 | 0.20983 | 0 | 0 | 0 | 0 | 3.729 | 1.384 | 1.0455 | 0.18493 | 0.0032261 | 37.6557 | 5.8128 | 31.8429 | 23.1162 | 0.027498
286 | 3.933 | 3.9632 | 3.933 | 4.0776 | 3.933 | 4.1994 | 3.933 | 3.8834 | 3.933 | 3.9067 | 3.933 | 4.029 | 3.933 | 3.9838 | 3.933 | 4.0314 | 3.933 | 3.9969 | 3.933 | 3.8634 | 3.933 | 3.8399 | 3.933 | 4.0516 | 3.933 | 4.0897 | 3.933 | 4.221 | 3.933 | 4.046 | 3.933 | 4.0159 | 3.933 | 3.8997 | 3.933 | 4.0323 | 3.933 | 4.1673 | 3.933 | 3.9269 | 3.933 | 4.1163 | 3.933 | 4.2352 | 3.933 | 3.914 | 3.933 | 3.9409 | 3.933 | 3.9653 | 3.933 | 3.8425 | 3.933 | 4.1118 | 3.933 | 4.1973 | 3.933 | 3.9161 | 3.933 | 3.946 | 3.933 | 3.8705 | 3.933 | 3.8601 | 3.933 | 3.9971 | 3.933 | 3.9284 | 3.933 | 3.9328 | 3.933 | 4.014 | 3.933 | -5.0357e-06 | 0.56306 | 0 | 32.9879 | 100.3663 | 36.4867 | 71.224 | 3.5505 | 92.4391 | 1.1102 | 3.2798 | 0 | 0 | 0 | 0 | 725.4777 | 80000 | 80725.4777 | 4491.7855 | 0 | 585.095 | 0 | 0 | 0 | 0 | 0 | 3138.8686 | 220.737 | 1835.4891 | 0 | 0 | 49.8112 | 205.2944 | 227.4126 | 0 | 0 | 22.1874 | -432.01 | 0 | 0 | 0 | 0 | 0 | 0 | 0 | 121.5638 | 222.1603 | 301.4877 | 0 | 0 | 0 | 0 | 0 | 0 | 0 | 0 | 0 | 0.00037411 | 0 | 4.1325 | 12.2039 | 5.029 | 10.3097 | 0.021503 | 2.1044 | 0.90926 | 0.21407 | 0 | 0 | 0 | 0 | 3.933 | 1.4591 | 1.1685 | 0.18512 | 0.0060537 | 39.3497 | 6.128 | 33.2217 | 23.1394 | 0.051599
287 | 3.9585 | 4.4595 | 3.9585 | 4.5787 | 3.9585 | 4.6796 | 3.9585 | 4.3881 | 3.9585 | 4.413 | 3.9585 | 4.532 | 3.9585 | 4.4847 | 3.9585 | 4.5369 | 3.9585 | 4.5045 | 3.9585 | 4.3722 | 3.9585 | 4.3497 | 3.9585 | 4.5503 | 3.9585 | 4.5799 | 3.9585 | 4.7166 | 3.9585 | 4.5462 | 3.9585 | 4.5245 | 3.9585 | 4.4071 | 3.9585 | 4.5321 | 3.9585 | 4.6574 | 3.9585 | 4.4337 | 3.9585 | 4.6203 | 3.9585 | 4.737 | 3.9585 | 4.4173 | 3.9585 | 4.4538 | 3.9585 | 4.4672 | 3.9585 | 4.3537 | 3.9585 | 4.6082 | 3.9585 | 4.6892 | 3.9585 | 4.4236 | 3.9585 | 4.4536 | 3.9585 | 4.3779 | 3.9585 | 4.3727 | 3.9585 | 4.5048 | 3.9585 | 4.4355 | 3.9585 | 4.4421 | 3.9585 | 4.5201 | 3.9585 | 2.645e-07 | 0.56306 | 0 | 32.9879 | 94.7279 | 31.3581 | 62.8309 | 2.8883 | 85.9888 | 1.4098 | 3.1961 | 0 | 0 | 0 | 0 | 725.4777 | 80000 | 80725.4777 | 4496.1875 | 0 | 513.613 | 0 | 0 | 0 | 0 | 0 | 2396.8815 | 191.634 | 1681.3076 | 0 | 0 | 49.8112 | 212.7281 | 160.7504 | 0 | 0 | 21.7025 | -381.5573 | 0 | 0 | 0 | 0 | 0 | 0 | 0 | 121.5638 | 212.1578 | 207.9455 | 0 | 0 | 0 | 0 | 0 | 0 | 0 | 0 | 0 | 0.00037411 | 0 | 4.1325 | 14.4248 | 3.9091 | 8.3655 | 0.025584 | 1.8211 | 1.2791 | 0.20336 | 0 | 0 | 0 | 0 | 3.9585 | 1.681 | 1.1084 | 0.16432 | 0.0079106 | 37.045 | 7.06 | 29.985 | 20.54 | 0.067426
288 | 4.2876 | 4.5672 | 4.2876 | 4.6851 | 4.2876 | 4.8172 | 4.2876 | 4.482 | 4.2876 | 4.5059 | 4.2876 | 4.634 | 4.2876 | 4.5874 | 4.2876 | 4.6359 | 4.2876 | 4.5994 | 4.2876 | 4.4602 | 4.2876 | 4.4355 | 4.2876 | 4.6587 | 4.2876 | 4.7005 | 4.2876 | 4.8358 | 4.2876 | 4.6524 | 4.2876 | 4.6191 | 4.2876 | 4.4983 | 4.2876 | 4.6382 | 4.2876 | 4.7813 | 4.2876 | 4.5268 | 4.2876 | 4.7247 | 4.2876 | 4.849 | 4.2876 | 4.5141 | 4.2876 | 4.5398 | 4.2876 | 4.5679 | 4.2876 | 4.4378 | 4.2876 | 4.7218 | 4.2876 | 4.8121 | 4.2876 | 4.5153 | 4.2876 | 4.5463 | 4.2876 | 4.4679 | 4.2876 | 4.4556 | 4.2876 | 4.5996 | 4.2876 | 4.5283 | 4.2876 | 4.5324 | 4.2876 | 4.6176 | 4.2876 | 7.0501e-07 | 0.56306 | 0 | 32.9879 | 100.0631 | 33.5303 | 65.7973 | 2.5115 | 87.7581 | 1.1438 | 3.2256 | 0 | 0 | 0 | 0 | 725.4777 | 80000 | 80725.4777 | 4232.6013 | 0 | 563.3405 | 0 | 0 | 0 | 0 | 0 | 2871.6113 | 187.9963 | 1651.4518 | 0 | 0 | 49.8112 | 204.2414 | 187.6586 | 0 | 0 | 21.5783 | -393.8737 | 0 | 0 | 0 | 0 | 0 | 0 | 0 | 121.5638 | 207.1616 | 244.4406 | 0 | 0 | 0 | 0 | 0 | 0 | 0 | 0 | 0 | 0.00037411 | 0 | 4.1325 | 13.5559 | 4.168 | 9.034 | 0.016655 | 1.9025 | 0.94884 | 0.20705 | 0 | 0 | 0 | 0 | 4.2876 | 1.7135 | 1.1701 | 0.19799 | 0.010621 | 42.0442 | 7.1968 | 34.8474 | 24.7485 | 0.090528
289 | 3.5385 | 4.3459 | 3.5385 | 4.4675 | 3.5385 | 4.5402 | 3.5385 | 4.2867 | 3.5385 | 4.3128 | 3.5385 | 4.4242 | 3.5385 | 4.3759 | 3.5385 | 4.4321 | 3.5385 | 4.4032 | 3.5385 | 4.2761 | 3.5385 | 4.2556 | 3.5385 | 4.4368 | 3.5385 | 4.4552 | 3.5385 | 4.5944 | 3.5385 | 4.4347 | 3.5385 | 4.4236 | 3.5385 | 4.3085 | 3.5385 | 4.4206 | 3.5385 | 4.5305 | 3.5385 | 4.3336 | 3.5385 | 4.5112 | 3.5385 | 4.6216 | 3.5385 | 4.3135 | 3.5385 | 4.3604 | 3.5385 | 4.3601 | 3.5385 | 4.2612 | 3.5385 | 4.4904 | 3.5385 | 4.5634 | 3.5385 | 4.3246 | 3.5385 | 4.3538 | 3.5385 | 4.2801 | 3.5385 | 4.2814 | 3.5385 | 4.4035 | 3.5385 | 4.3357 | 3.5385 | 4.3446 | 3.5385 | 4.4166 | 3.5385 | 9.2667e-07 | 0.56306 | 0 | 32.9879 | 104.1636 | 33.5064 | 62.6457 | 2.6276 | 87.3429 | 1.4552 | 3.1938 | 0 | 0 | 0 | 0 | 725.4777 | 80000 | 80725.4777 | 4187.4497 | 0 | 577.6728 | 0 | 0 | 0 | 0 | 0 | 1960.131 | 195.1983 | 1702.8782 | 0 | 0 | 49.8112 | 214.6827 | 169.6129 | 0 | 0 | 22.4701 | -384.5095 | 0 | 0 | 0 | 0 | 0 | 0 | 0 | 121.5638 | 216.0697 | 215.7074 | 0 | 0 | 0 | 0 | 0 | 0 | 0 | 0 | 0 | 0.00037411 | 0 | 4.1325 | 15.558 | 3.9283 | 8.3244 | 0.018894 | 1.8656 | 1.3384 | 0.20307 | 0 | 0 | 0 | 0 | 3.5385 | 1.6502 | 0.92967 | 0.13432 | 0.0040092 | 32.1344 | 6.9309 | 25.2035 | 16.7899 | 0.034172
290 | 3.4804 | 3.9393 | 3.4804 | 4.0494 | 3.4804 | 4.1317 | 3.4804 | 3.8782 | 3.4804 | 3.9015 | 3.4804 | 4.0078 | 3.4804 | 3.9642 | 3.4804 | 4.0134 | 3.4804 | 3.985 | 3.4804 | 3.8655 | 3.4804 | 3.8457 | 3.4804 | 4.0226 | 3.4804 | 4.0456 | 3.4804 | 4.1719 | 3.4804 | 4.0196 | 3.4804 | 4.0035 | 3.4804 | 3.8967 | 3.4804 | 4.0066 | 3.4804 | 4.1159 | 3.4804 | 3.9205 | 3.4804 | 4.0883 | 3.4804 | 4.1931 | 3.4804 | 3.9042 | 3.4804 | 3.9413 | 3.4804 | 3.9487 | 3.4804 | 3.8499 | 3.4804 | 4.0741 | 3.4804 | 4.1455 | 3.4804 | 3.9117 | 3.4804 | 3.9389 | 3.4804 | 3.8702 | 3.4804 | 3.8678 | 3.4804 | 3.9852 | 3.4804 | 3.9223 | 3.4804 | 3.9291 | 3.4804 | 3.9985 | 3.4804 | -1.41e-06 | 0.56306 | 0 | 32.9879 | 101.2513 | 31.8279 | 63.3776 | 2.9207 | 88.3117 | 1.3661 | 3.2014 | 0 | 0 | 0 | 0 | 725.4777 | 80000 | 80725.4777 | 4467.0653 | 0 | 498.2188 | 0 | 0 | 0 | 0 | 0 | 2277.9494 | 217.1123 | 1733.4783 | 0 | 0 | 49.8112 | 213.2548 | 161.9639 | 0 | 0 | 23.3455 | -385.1877 | 0 | 0 | 0 | 0 | 0 | 0 | 0 | 121.5638 | 224.7179 | 210.9145 | 0 | 0 | 0 | 0 | 0 | 0 | 0 | 0 | 0 | 0.00037411 | 0 | 4.1325 | 16.582 | 4.1989 | 8.4871 | 0.028544 | 1.8914 | 1.2228 | 0.20402 | 0 | 0 | 0 | 0 | 3.4804 | 1.4834 | 1.006 | 0.13978 | 0.0027065 | 32.3381 | 6.2305 | 26.1076 | 17.4721 | 0.023069
291 | 3.4776 | 4.3117 | 3.4776 | 4.425 | 3.4776 | 4.4814 | 3.4776 | 4.2616 | 3.4776 | 4.2863 | 3.4776 | 4.3864 | 3.4776 | 4.3414 | 3.4776 | 4.3948 | 3.4776 | 4.3694 | 3.4776 | 4.2539 | 3.4776 | 4.2357 | 3.4776 | 4.3958 | 3.4776 | 4.4086 | 3.4776 | 4.5383 | 3.4776 | 4.3947 | 3.4776 | 4.3885 | 3.4776 | 4.2828 | 3.4776 | 4.3816 | 3.4776 | 4.4773 | 3.4776 | 4.3055 | 3.4776 | 4.4663 | 3.4776 | 4.5661 | 3.4776 | 4.2855 | 3.4776 | 4.3328 | 3.4776 | 4.3274 | 3.4776 | 4.2415 | 3.4776 | 4.4437 | 3.4776 | 4.5082 | 3.4776 | 4.2976 | 3.4776 | 4.3243 | 3.4776 | 4.257 | 3.4776 | 4.2606 | 3.4776 | 4.3697 | 3.4776 | 4.3075 | 3.4776 | 4.3166 | 3.4776 | 4.3809 | 3.4776 | -3.4142e-06 | 0.56306 | 0 | 32.9879 | 87.3684 | 30.365 | 61.0696 | 2.7136 | 81.9124 | 1.0674 | 3.1794 | 0 | 0 | 0 | 0 | 725.4777 | 80000 | 80725.4777 | 4243.3957 | 0 | 488.6772 | 0 | 0 | 0 | 0 | 0 | 1602.8876 | 193.953 | 1593.6485 | 0 | 0 | 49.8112 | 203.3353 | 145.9592 | 0 | 0 | 18.3338 | -360.4346 | 0 | 0 | 0 | 0 | 0 | 0 | 0 | 121.5638 | 213.6364 | 188.2027 | 0 | 0 | 0 | 0 | 0 | 0 | 0 | 0 | 0 | 0.00037411 | 0 | 4.1325 | 10.1908 | 3.7616 | 7.9783 | 0.021272 | 1.713 | 0.85959 | 0.2013 | 0 | 0 | 0 | 0 | 3.4776 | 1.6608 | 1.0049 | 0.1127 | 0.0053251 | 30.118 | 6.9755 | 23.1425 | 14.0873 | 0.045388
292 | 3.9102 | 3.741 | 3.9102 | 3.847 | 3.9102 | 3.9799 | 3.9102 | 3.658 | 3.9102 | 3.6791 | 3.9102 | 3.799 | 3.9102 | 3.7571 | 3.9102 | 3.7993 | 3.9102 | 3.7645 | 3.9102 | 3.6357 | 3.9102 | 3.6123 | 3.9102 | 3.824 | 3.9102 | 3.8671 | 3.9102 | 3.9889 | 3.9102 | 3.8174 | 3.9102 | 3.7822 | 3.9102 | 3.6715 | 3.9102 | 3.8045 | 3.9102 | 3.9415 | 3.9102 | 3.698 | 3.9102 | 3.8819 | 3.9102 | 3.9978 | 3.9102 | 3.6883 | 3.9102 | 3.7067 | 3.9102 | 3.7387 | 3.9102 | 3.6136 | 3.9102 | 3.8834 | 3.9102 | 3.969 | 3.9102 | 3.6871 | 3.9102 | 3.7157 | 3.9102 | 3.6434 | 3.9102 | 3.6294 | 3.9102 | 3.7647 | 3.9102 | 3.6992 | 3.9102 | 3.7019 | 3.9102 | 3.7821 | 3.9102 | -1.6913e-06 | 0.56306 | 0 | 32.9879 | 101.9438 | 36.4494 | 70.0426 | 3.027 | 93.6506 | 1.4808 | 3.2676 | 0 | 0 | 0 | 0 | 725.4777 | 80000 | 80725.4777 | 4986.3365 | 0 | 569.587 | 0 | 0 | 0 | 0 | 0 | 3531.7377 | 236.6983 | 1850.4214 | 0 | 0 | 49.8112 | 215.5984 | 217.1239 | 0 | 0 | 24.8125 | -433.9295 | 0 | 0 | 0 | 0 | 0 | 0 | 0 | 121.5638 | 219.2756 | 287.6231 | 0 | 0 | 0 | 0 | 0 | 0 | 0 | 0 | 0 | 0.00037411 | 0 | 4.1325 | 16.1217 | 5.0535 | 10.0263 | 0.031374 | 2.1064 | 1.3722 | 0.21247 | 0 | 0 | 0 | 0 | 3.9102 | 1.3605 | 1.1895 | 0.19362 | 0.0046312 | 39.6811 | 5.7143 | 33.9668 | 24.2028 | 0.039474
293 | 4.1507 | 4.3514 | 4.1507 | 4.4692 | 4.1507 | 4.5864 | 4.1507 | 4.2729 | 4.1507 | 4.2971 | 4.1507 | 4.4203 | 4.1507 | 4.3737 | 4.1507 | 4.4236 | 4.1507 | 4.3892 | 4.1507 | 4.2539 | 4.1507 | 4.2304 | 4.1507 | 4.442 | 4.1507 | 4.4781 | 4.1507 | 4.6132 | 4.1507 | 4.4368 | 4.1507 | 4.4089 | 4.1507 | 4.2903 | 4.1507 | 4.4227 | 4.1507 | 4.5569 | 4.1507 | 4.3178 | 4.1507 | 4.5095 | 4.1507 | 4.6295 | 4.1507 | 4.3036 | 4.1507 | 4.3339 | 4.1507 | 4.3553 | 4.1507 | 4.2334 | 4.1507 | 4.5025 | 4.1507 | 4.588 | 4.1507 | 4.307 | 4.1507 | 4.3374 | 4.1507 | 4.2606 | 4.1507 | 4.2516 | 4.1507 | 4.3894 | 4.1507 | 4.3194 | 4.1507 | 4.3246 | 4.1507 | 4.4061 | 4.1507 | -1.9558e-08 | 0.56306 | 0 | 32.9879 | 108.0631 | 32.7132 | 67.9659 | 3.7221 | 91.0749 | 1.3748 | 3.2471 | 0 | 0 | 0 | 0 | 725.4777 | 80000 | 80725.4777 | 4663.2163 | 0 | 512.6937 | 0 | 0 | 0 | 0 | 0 | 2766.7481 | 198.6352 | 1705.4379 | 0 | 0 | 49.8112 | 212.1015 | 194.0467 | 0 | 0 | 23.926 | -414.3402 | 0 | 0 | 0 | 0 | 0 | 0 | 0 | 121.5638 | 216.4697 | 258.1338 | 0 | 0 | 0 | 0 | 0 | 0 | 0 | 0 | 0 | 0.00037411 | 0 | 4.1325 | 16.0356 | 4.4832 | 9.5357 | 0.024965 | 2.005 | 1.2341 | 0.2098 | 0 | 0 | 0 | 0 | 4.1507 | 1.6216 | 1.2446 | 0.1816 | 0.0061411 | 40.1223 | 6.8109 | 33.3114 | 22.7001 | 0.052344
294 | 3.6912 | 4.3704 | 3.6912 | 4.487 | 3.6912 | 4.5742 | 3.6912 | 4.3058 | 3.6912 | 4.3305 | 3.6912 | 4.443 | 3.6912 | 4.3968 | 3.6912 | 4.4489 | 3.6912 | 4.4188 | 3.6912 | 4.2924 | 3.6912 | 4.2714 | 3.6912 | 4.4586 | 3.6912 | 4.483 | 3.6912 | 4.6167 | 3.6912 | 4.4554 | 3.6912 | 4.4384 | 3.6912 | 4.3253 | 3.6912 | 4.4417 | 3.6912 | 4.5574 | 3.6912 | 4.3506 | 3.6912 | 4.5282 | 3.6912 | 4.6391 | 3.6912 | 4.3333 | 3.6912 | 4.3726 | 3.6912 | 4.3804 | 3.6912 | 4.2758 | 3.6912 | 4.5132 | 3.6912 | 4.5887 | 3.6912 | 4.3412 | 3.6912 | 4.37 | 3.6912 | 4.2973 | 3.6912 | 4.2947 | 3.6912 | 4.4191 | 3.6912 | 4.3524 | 3.6912 | 4.3597 | 3.6912 | 4.4331 | 3.6912 | 1.5832e-08 | 0.56306 | 0 | 32.9879 | 95.1244 | 30.1526 | 64.1385 | 2.522 | 85.7749 | 1.267 | 3.2094 | 0 | 0 | 0 | 0 | 725.4777 | 80000 | 80725.4777 | 3993.9064 | 0 | 465.7678 | 0 | 0 | 0 | 0 | 0 | 2159.8984 | 193.4345 | 1643.2301 | 0 | 0 | 49.8112 | 209.1236 | 161.7484 | 0 | 0 | 20.7429 | -384.825 | 0 | 0 | 0 | 0 | 0 | 0 | 0 | 121.5638 | 216.3896 | 213.9634 | 0 | 0 | 0 | 0 | 0 | 0 | 0 | 0 | 0 | 0.00037411 | 0 | 4.1325 | 12.6597 | 4.0508 | 8.6576 | 0.015255 | 1.8313 | 1.0982 | 0.20502 | 0 | 0 | 0 | 0 | 3.6912 | 1.6653 | 0.96921 | 0.148 | 0.0076551 | 34.2527 | 6.9942 | 27.2585 | 18.4998 | 0.065248
295 | 3.6586 | 4.2074 | 3.6586 | 4.3327 | 3.6586 | 4.4044 | 3.6586 | 4.1478 | 3.6586 | 4.1749 | 3.6586 | 4.2885 | 3.6586 | 4.2389 | 3.6586 | 4.2971 | 3.6586 | 4.2677 | 3.6586 | 4.1375 | 3.6586 | 4.1166 | 3.6586 | 4.3009 | 3.6586 | 4.3187 | 3.6586 | 4.4622 | 3.6586 | 4.2991 | 3.6586 | 4.2887 | 3.6586 | 4.1705 | 3.6586 | 4.2845 | 3.6586 | 4.3959 | 3.6586 | 4.1962 | 3.6586 | 4.378 | 3.6586 | 4.4908 | 3.6586 | 4.1752 | 3.6586 | 4.2245 | 3.6586 | 4.2228 | 3.6586 | 4.1226 | 3.6586 | 4.3556 | 3.6586 | 4.4299 | 3.6586 | 4.1871 | 3.6586 | 4.2171 | 3.6586 | 4.1414 | 3.6586 | 4.1435 | 3.6586 | 4.268 | 3.6586 | 4.1984 | 3.6586 | 4.2078 | 3.6586 | 4.2812 | 3.6586 | -9.1437e-06 | 0.56306 | 0 | 32.9879 | 104.112 | 32.9604 | 65.6516 | 3.5202 | 88.2645 | 1.2674 | 3.2241 | 0 | 0 | 0 | 0 | 725.4777 | 80000 | 80725.4777 | 4239.2266 | 0 | 531.2347 | 0 | 0 | 0 | 0 | 0 | 2049.3774 | 203.0876 | 1809.0489 | 0 | 0 | 49.8112 | 208.5186 | 181.6708 | 0 | 0 | 22.2508 | -396.1049 | 0 | 0 | 0 | 0 | 0 | 0 | 0 | 121.5638 | 212.7064 | 237.7808 | 0 | 0 | 0 | 0 | 0 | 0 | 0 | 0 | 0 | 0.00037411 | 0 | 4.1325 | 14.3656 | 4.2926 | 9.0007 | 0.015746 | 1.9114 | 1.0986 | 0.20687 | 0 | 0 | 0 | 0 | 3.6586 | 1.586 | 1.1049 | 0.13491 | 0.0096568 | 33.4623 | 6.6612 | 26.8011 | 16.8638 | 0.082309
296 | 3.8587 | 4.1263 | 3.8587 | 4.247 | 3.8587 | 4.3404 | 3.8587 | 4.0579 | 3.8587 | 4.0834 | 3.8587 | 4.201 | 3.8587 | 4.1531 | 3.8587 | 4.2068 | 3.8587 | 4.1752 | 3.8587 | 4.0434 | 3.8587 | 4.0214 | 3.8587 | 4.2177 | 3.8587 | 4.2443 | 3.8587 | 4.3827 | 3.8587 | 4.2142 | 3.8587 | 4.1954 | 3.8587 | 4.0779 | 3.8587 | 4.2 | 3.8587 | 4.3217 | 3.8587 | 4.1043 | 3.8587 | 4.2895 | 3.8587 | 4.4054 | 3.8587 | 4.0867 | 3.8587 | 4.1264 | 3.8587 | 4.136 | 3.8587 | 4.0259 | 3.8587 | 4.2748 | 3.8587 | 4.3541 | 3.8587 | 4.0944 | 3.8587 | 4.1244 | 3.8587 | 4.0487 | 3.8587 | 4.0454 | 3.8587 | 4.1754 | 3.8587 | 4.1061 | 3.8587 | 4.1134 | 3.8587 | 4.1902 | 3.8587 | 9.2098e-06 | 0.56306 | 0 | 32.9879 | 92.0747 | 34.829 | 68.9281 | 3.6922 | 90.3482 | 1.1353 | 3.2568 | 0 | 0 | 0 | 0 | 725.4777 | 80000 | 80725.4777 | 4319.5594 | 0 | 555.3227 | 0 | 0 | 0 | 0 | 0 | 2481.0062 | 208.7252 | 1804.7378 | 0 | 0 | 49.8112 | 205.5114 | 207.3186 | 0 | 0 | 21.7856 | -415.7882 | 0 | 0 | 0 | 0 | 0 | 0 | 0 | 121.5638 | 218.3002 | 274.6763 | 0 | 0 | 0 | 0 | 0 | 0 | 0 | 0 | 0 | 0.00037411 | 0 | 4.1325 | 12.5332 | 4.678 | 9.7618 | 0.020543 | 2.0159 | 0.93879 | 0.21106 | 0 | 0 | 0 | 0 | 3.8587 | 1.5431 | 1.2052 | 0.15675 | 0.0041183 | 36.6429 | 6.4812 | 30.1618 | 19.5932 | 0.035102
297 | 4.1733 | 4.4866 | 4.1733 | 4.6129 | 4.1733 | 4.7317 | 4.1733 | 4.4056 | 4.1733 | 4.4317 | 4.1733 | 4.5616 | 4.1733 | 4.5116 | 4.1733 | 4.5657 | 4.1733 | 4.5298 | 4.1733 | 4.3864 | 4.1733 | 4.3617 | 4.1733 | 4.5834 | 4.1733 | 4.6194 | 4.1733 | 4.7643 | 4.1733 | 4.5783 | 4.1733 | 4.5509 | 4.1733 | 4.4248 | 4.1733 | 4.5633 | 4.1733 | 4.7031 | 4.1733 | 4.4538 | 4.1733 | 4.6564 | 4.1733 | 4.7835 | 4.1733 | 4.4377 | 4.1733 | 4.4725 | 4.1733 | 4.4923 | 4.1733 | 4.3653 | 4.1733 | 4.647 | 4.1733 | 4.7365 | 4.1733 | 4.4425 | 4.1733 | 4.4748 | 4.1733 | 4.3933 | 4.1733 | 4.3852 | 4.1733 | 4.53 | 4.1733 | 4.4555 | 4.1733 | 4.4616 | 4.1733 | 4.5473 | 4.1733 | -5.4762e-07 | 0.56306 | 0 | 32.9879 | 91.0006 | 33.7578 | 68.1209 | 2.5988 | 89.1236 | 1.1944 | 3.2488 | 0 | 0 | 0 | 0 | 725.4777 | 80000 | 80725.4777 | 4323.833 | 0 | 552.6016 | 0 | 0 | 0 | 0 | 0 | 2772.9105 | 192.7337 | 1775.8673 | 0 | 0 | 49.8112 | 206.0019 | 201.2284 | 0 | 0 | 21.5222 | -410.5225 | 0 | 0 | 0 | 0 | 0 | 0 | 0 | 121.5638 | 210.3198 | 265.3804 | 0 | 0 | 0 | 0 | 0 | 0 | 0 | 0 | 0 | 0.00037411 | 0 | 4.1325 | 12.5224 | 4.4459 | 9.572 | 0.019548 | 1.9654 | 1.0093 | 0.21003 | 0 | 0 | 0 | 0 | 4.1733 | 1.6714 | 1.174 | 0.18719 | 0.0095689 | 40.6169 | 7.0197 | 33.5971 | 23.3982 | 0.08156
298 | 3.9177 | 4.1514 | 3.9177 | 4.2613 | 3.9177 | 4.3796 | 3.9177 | 4.0742 | 3.9177 | 4.0965 | 3.9177 | 4.2144 | 3.9177 | 4.171 | 3.9177 | 4.2166 | 3.9177 | 4.1832 | 3.9177 | 4.0548 | 3.9177 | 4.0321 | 3.9177 | 4.2364 | 3.9177 | 4.2735 | 3.9177 | 4.3996 | 3.9177 | 4.2309 | 3.9177 | 4.2016 | 3.9177 | 4.0897 | 3.9177 | 4.2177 | 3.9177 | 4.3482 | 3.9177 | 4.1159 | 3.9177 | 4.2984 | 3.9177 | 4.4129 | 3.9177 | 4.1036 | 3.9177 | 4.129 | 3.9177 | 4.1531 | 3.9177 | 4.0344 | 3.9177 | 4.2944 | 3.9177 | 4.377 | 3.9177 | 4.1055 | 3.9177 | 4.1342 | 3.9177 | 4.0616 | 3.9177 | 4.0512 | 3.9177 | 4.1834 | 3.9177 | 4.1174 | 3.9177 | 4.1215 | 3.9177 | 4.1998 | 3.9177 | -3.3155e-07 | 0.56306 | 0 | 32.9879 | 98.7008 | 31.5607 | 63.8265 | 3.5153 | 87.47 | 1.4239 | 3.2059 | 0 | 0 | 0 | 0 | 725.4777 | 80000 | 80725.4777 | 4182.1828 | 0 | 494.9149 | 0 | 0 | 0 | 0 | 0 | 2837.3139 | 206.5506 | 1691.9582 | 0 | 0 | 49.8112 | 214.1557 | 164.3294 | 0 | 0 | 22.4395 | -388.8596 | 0 | 0 | 0 | 0 | 0 | 0 | 0 | 121.5638 | 219.2718 | 215.081 | 0 | 0 | 0 | 0 | 0 | 0 | 0 | 0 | 0 | 0.00037411 | 0 | 4.1325 | 15.063 | 4.1445 | 8.5876 | 0.019511 | 1.8719 | 1.2974 | 0.20458 | 0 | 0 | 0 | 0 | 3.9177 | 1.5594 | 1.091 | 0.17925 | 0.0061378 | 38.1888 | 6.5495 | 31.6393 | 22.4066 | 0.052315
299 | 3.7698 | 3.9149 | 3.7698 | 4.0277 | 3.7698 | 4.1306 | 3.7698 | 3.844 | 3.7698 | 3.8674 | 3.7698 | 3.9823 | 3.7698 | 3.9377 | 3.7698 | 3.9863 | 3.7698 | 3.9546 | 3.7698 | 3.8275 | 3.7698 | 3.8057 | 3.7698 | 4.0012 | 3.7698 | 4.032 | 3.7698 | 4.1615 | 3.7698 | 3.9968 | 3.7698 | 3.9735 | 3.7698 | 3.8614 | 3.7698 | 3.9834 | 3.7698 | 4.1064 | 3.7698 | 3.8871 | 3.7698 | 4.0667 | 3.7698 | 4.1791 | 3.7698 | 3.8724 | 3.7698 | 3.9045 | 3.7698 | 3.9206 | 3.7698 | 3.8091 | 3.7698 | 4.0573 | 3.7698 | 4.1363 | 3.7698 | 3.8772 | 3.7698 | 3.9059 | 3.7698 | 3.8334 | 3.7698 | 3.8269 | 3.7698 | 3.9549 | 3.7698 | 3.8887 | 3.7698 | 3.8944 | 3.7698 | 3.9701 | 3.7698 | 1.4249e-07 | 0.56306 | 0 | 32.9879 | 107.5725 | 36.7203 | 68.096 | 3.9481 | 93.4275 | 1.4498 | 3.2477 | 0 | 0 | 0 | 0 | 725.4777 | 80000 | 80725.4777 | 4308.1327 | 0 | 618.314 | 0 | 0 | 0 | 0 | 0 | 2749.8549 | 220.8978 | 1794.3811 | 0 | 0 | 49.8112 | 215.3672 | 211.3172 | 0 | 0 | 25.1849 | -421.909 | 0 | 0 | 0 | 0 | 0 | 0 | 0 | 121.5638 | 223.451 | 274.1875 | 0 | 0 | 0 | 0 | 0 | 0 | 0 | 0 | 0 | 0.00037411 | 0 | 4.1325 | 17.5797 | 4.7093 | 9.5661 | 0.025302 | 2.0884 | 1.3313 | 0.20988 | 0 | 0 | 0 | 0 | 3.7698 | 1.458 | 1.1576 | 0.16357 | 0.0030762 | 36.3616 | 6.1236 | 30.2381 | 20.4462 | 0.02622
300 | 3.7963 | 3.6547 | 3.7963 | 3.7546 | 3.7963 | 3.888 | 3.7963 | 3.5728 | 3.7963 | 3.5925 | 3.7963 | 3.7081 | 3.7963 | 3.6687 | 3.7963 | 3.7076 | 3.7963 | 3.6738 | 3.7963 | 3.5502 | 3.7963 | 3.5276 | 3.7963 | 3.7333 | 3.7963 | 3.7771 | 3.7963 | 3.892 | 3.7963 | 3.7265 | 3.7963 | 3.6904 | 3.7963 | 3.5848 | 3.7963 | 3.7143 | 3.7963 | 3.8483 | 3.7963 | 3.6104 | 3.7963 | 3.7871 | 3.7963 | 3.8986 | 3.7963 | 3.6021 | 3.7963 | 3.6169 | 3.7963 | 3.6508 | 3.7963 | 3.5284 | 3.7963 | 3.7908 | 3.7963 | 3.8741 | 3.7963 | 3.5998 | 3.7963 | 3.627 | 3.7963 | 3.558 | 3.7963 | 3.543 | 3.7963 | 3.6739 | 3.7963 | 3.6115 | 3.7963 | 3.6134 | 3.7963 | 3.691 | 3.7963 | 3.1013e-07 | 0.56306 | 0 | 32.9879 | 107.54 | 39.2535 | 72.0319 | 4.1362 | 97.6982 | 1.6373 | 3.2869 | 0 | 0 | 0 | 0 | 725.4777 | 80000 | 80725.4777 | 4791.6932 | 0 | 646.3818 | 0 | 0 | 0 | 0 | 0 | 3555.1378 | 241.1791 | 1767.4364 | 0 | 0 | 49.8112 | 221.5059 | 242.6738 | 0 | 0 | 27.1529 | -455.9586 | 0 | 0 | 0 | 0 | 0 | 0 | 0 | 121.5638 | 226.7832 | 318.9898 | 0 | 0 | 0 | 0 | 0 | 0 | 0 | 0 | 0 | 0.00037411 | 0 | 4.1325 | 18.7143 | 5.3069 | 10.5053 | 0.031439 | 2.2509 | 1.5839 | 0.21501 | 0 | 0 | 0 | 0 | 3.7963 | 1.3352 | 1.1134 | 0.19143 | 0.0071043 | 38.7819 | 5.608 | 33.1738 | 23.9285 | 0.060554
301 | 3.7653 | 4.2704 | 3.7653 | 4.3934 | 3.7653 | 4.4932 | 3.7653 | 4.1986 | 3.7653 | 4.2244 | 3.7653 | 4.3457 | 3.7653 | 4.2969 | 3.7653 | 4.3512 | 3.7653 | 4.3184 | 3.7653 | 4.183 | 3.7653 | 4.1602 | 3.7653 | 4.3638 | 3.7653 | 4.3926 | 3.7653 | 4.5336 | 3.7653 | 4.3599 | 3.7653 | 4.339 | 3.7653 | 4.2186 | 3.7653 | 4.3454 | 3.7653 | 4.4721 | 3.7653 | 4.2457 | 3.7653 | 4.4365 | 3.7653 | 4.5554 | 3.7653 | 4.2284 | 3.7653 | 4.2674 | 3.7653 | 4.2792 | 3.7653 | 4.1645 | 3.7653 | 4.4228 | 3.7653 | 4.5049 | 3.7653 | 4.2355 | 3.7653 | 4.2663 | 3.7653 | 4.1886 | 3.7653 | 4.1842 | 3.7653 | 4.3187 | 3.7653 | 4.2477 | 3.7653 | 4.2547 | 3.7653 | 4.3342 | 3.7653 | 7.7458e-06 | 0.56306 | 0 | 32.9879 | 108.5058 | 32.4222 | 63.645 | 3.3738 | 88.1541 | 1.3763 | 3.204 | 0 | 0 | 0 | 0 | 725.4777 | 80000 | 80725.4777 | 4182.8634 | 0 | 524.4739 | 0 | 0 | 0 | 0 | 0 | 2525.35 | 201.2962 | 1802.8168 | 0 | 0 | 49.8112 | 212.3633 | 167.8128 | 0 | 0 | 23.2285 | -386.9215 | 0 | 0 | 0 | 0 | 0 | 0 | 0 | 121.5638 | 216.6757 | 217.9586 | 0 | 0 | 0 | 0 | 0 | 0 | 0 | 0 | 0 | 0.00037411 | 0 | 4.1325 | 16.4614 | 4.0792 | 8.5469 | 0.016159 | 1.8866 | 1.2359 | 0.20434 | 0 | 0 | 0 | 0 | 3.7653 | 1.6002 | 0.9924 | 0.16477 | 0.0096838 | 36.1302 | 6.7207 | 29.4096 | 20.5961 | 0.08254
302 | 3.6962 | 3.8346 | 3.6962 | 3.9462 | 3.6962 | 4.064 | 3.6962 | 3.7571 | 3.6962 | 3.7799 | 3.6962 | 3.8988 | 3.6962 | 3.8547 | 3.6962 | 3.9013 | 3.6962 | 3.8678 | 3.6962 | 3.7379 | 3.6962 | 3.715 | 3.6962 | 3.9208 | 3.6962 | 3.9576 | 3.6962 | 4.0856 | 3.6962 | 3.9153 | 3.6962 | 3.8864 | 3.6962 | 3.7732 | 3.6962 | 3.902 | 3.6962 | 4.0331 | 3.6962 | 3.7996 | 3.6962 | 3.984 | 3.6962 | 4.0996 | 3.6962 | 3.7869 | 3.6962 | 3.8135 | 3.6962 | 3.8368 | 3.6962 | 3.7176 | 3.6962 | 3.9793 | 3.6962 | 4.0624 | 3.6962 | 3.7891 | 3.6962 | 3.8182 | 3.6962 | 3.7446 | 3.6962 | 3.7347 | 3.6962 | 3.868 | 3.6962 | 3.8011 | 3.6962 | 3.8055 | 3.6962 | 3.8844 | 3.6962 | -1.3392e-06 | 0.56306 | 0 | 32.9879 | 112.4689 | 33.9226 | 66.5212 | 3.9703 | 91.3923 | 1.4496 | 3.2325 | 0 | 0 | 0 | 0 | 725.4777 | 80000 | 80725.4777 | 4503.7406 | 0 | 527.8623 | 0 | 0 | 0 | 0 | 0 | 3137.2063 | 228.0991 | 1867.8288 | 0 | 0 | 49.8112 | 214.3398 | 186.976 | 0 | 0 | 25.2009 | -407.6454 | 0 | 0 | 0 | 0 | 0 | 0 | 0 | 121.5638 | 216.1003 | 245.8543 | 0 | 0 | 0 | 0 | 0 | 0 | 0 | 0 | 0 | 0.00037411 | 0 | 4.1325 | 18.1619 | 4.6125 | 9.2003 | 0.027539 | 1.994 | 1.331 | 0.20794 | 0 | 0 | 0 | 0 | 3.6962 | 1.4119 | 1.0147 | 0.17944 | 0.0097225 | 36.8161 | 5.93 | 30.8861 | 22.4296 | 0.082869
303 | 3.788 | 4.076 | 3.788 | 4.1877 | 3.788 | 4.2831 | 3.788 | 4.0087 | 3.788 | 4.032 | 3.788 | 4.1437 | 3.788 | 4.0995 | 3.788 | 4.1483 | 3.788 | 4.1178 | 3.788 | 3.9936 | 3.788 | 3.9725 | 3.788 | 4.1611 | 3.788 | 4.1892 | 3.788 | 4.3172 | 3.788 | 4.1572 | 3.788 | 4.1365 | 3.788 | 4.0265 | 3.788 | 4.144 | 3.788 | 4.2619 | 3.788 | 4.0514 | 3.788 | 4.2266 | 3.788 | 4.3361 | 3.788 | 4.0362 | 3.788 | 4.07 | 3.788 | 4.083 | 3.788 | 3.9762 | 3.788 | 4.2155 | 3.788 | 4.2917 | 3.788 | 4.0419 | 3.788 | 4.07 | 3.788 | 3.999 | 3.788 | 3.994 | 3.788 | 4.118 | 3.788 | 4.0531 | 3.788 | 4.0592 | 3.788 | 4.1325 | 3.788 | 7.4506e-07 | 0.56306 | 0 | 32.9879 | 100.2639 | 33.3124 | 68.1499 | 2.6905 | 89.0849 | 1.1028 | 3.2494 | 0 | 0 | 0 | 0 | 725.4777 | 80000 | 80725.4777 | 4592.7661 | 0 | 513.0663 | 0 | 0 | 0 | 0 | 0 | 2475.7865 | 210.9782 | 1705.3825 | 0 | 0 | 49.8112 | 203.4856 | 195.4728 | 0 | 0 | 21.8201 | -407.1045 | 0 | 0 | 0 | 0 | 0 | 0 | 0 | 121.5638 | 210.3353 | 260.3665 | 0 | 0 | 0 | 0 | 0 | 0 | 0 | 0 | 0 | 0.00037411 | 0 | 4.1325 | 12.9301 | 4.6169 | 9.5788 | 0.019609 | 1.9574 | 0.90061 | 0.2101 | 0 | 0 | 0 | 0 | 3.788 | 1.5266 | 1.1569 | 0.1549 | 0.010434 | 36.062 | 6.4118 | 29.6501 | 19.3622 | 0.088931
304 | 4.1732 | 4.9375 | 4.1732 | 5.0821 | 4.1732 | 5.1723 | 4.1732 | 4.8654 | 4.1732 | 4.8964 | 4.1732 | 5.03 | 4.1732 | 4.9727 | 4.1732 | 5.0391 | 4.1732 | 5.0042 | 4.1732 | 4.8522 | 4.1732 | 4.8275 | 4.1732 | 5.0458 | 4.1732 | 5.0692 | 4.1732 | 5.2347 | 4.1732 | 5.0431 | 4.1732 | 5.0285 | 4.1732 | 4.891 | 4.1732 | 5.0263 | 4.1732 | 5.1592 | 4.1732 | 4.9211 | 4.1732 | 5.1339 | 4.1732 | 5.2662 | 4.1732 | 4.8978 | 4.1732 | 4.9522 | 4.1732 | 4.9537 | 4.1732 | 4.834 | 4.1732 | 5.1102 | 4.1732 | 5.1982 | 4.1732 | 4.9103 | 4.1732 | 4.9452 | 4.1732 | 4.8571 | 4.1732 | 4.8578 | 4.1732 | 5.0046 | 4.1732 | 4.9236 | 4.1732 | 4.9339 | 4.1732 | 5.0204 | 4.1732 | 1.2955e-06 | 0.56306 | 0 | 32.9879 | 99.0704 | 31.4049 | 61.1673 | 2.6945 | 84.8566 | 1.3767 | 3.1796 | 0 | 0 | 0 | 0 | 725.4777 | 80000 | 80725.4777 | 4134.208 | 0 | 546.1234 | 0 | 0 | 0 | 0 | 0 | 2152.1572 | 172.5303 | 1810.4732 | 0 | 0 | 49.8112 | 211.2173 | 155.3986 | 0 | 0 | 21.4037 | -370.7032 | 0 | 0 | 0 | 0 | 0 | 0 | 0 | 121.5638 | 208.0842 | 197.5381 | 0 | 0 | 0 | 0 | 0 | 0 | 0 | 0 | 0 | 0.00037411 | 0 | 4.1325 | 14.7473 | 3.5727 | 7.9996 | 0.023318 | 1.7774 | 1.2365 | 0.20132 | 0 | 0 | 0 | 0 | 4.1732 | 1.8674 | 1.1367 | 0.16394 | 0.0066763 | 38.2316 | 7.8431 | 30.3886 | 20.4924 | 0.056906
305 | 3.636 | 4.1515 | 3.636 | 4.2646 | 3.636 | 4.3416 | 3.636 | 4.0922 | 3.636 | 4.1163 | 3.636 | 4.2229 | 3.636 | 4.1781 | 3.636 | 4.2294 | 3.636 | 4.2012 | 3.636 | 4.0806 | 3.636 | 4.0608 | 3.636 | 4.2366 | 3.636 | 4.2574 | 3.636 | 4.3869 | 3.636 | 4.234 | 3.636 | 4.2202 | 3.636 | 4.1117 | 3.636 | 4.2208 | 3.636 | 4.3286 | 3.636 | 4.1357 | 3.636 | 4.3049 | 3.636 | 4.4102 | 3.636 | 4.1181 | 3.636 | 4.1586 | 3.636 | 4.1628 | 3.636 | 4.0655 | 3.636 | 4.2882 | 3.636 | 4.3591 | 3.636 | 4.1269 | 3.636 | 4.1545 | 3.636 | 4.0849 | 3.636 | 4.084 | 3.636 | 4.2015 | 3.636 | 4.1376 | 3.636 | 4.1451 | 3.636 | 4.2145 | 3.636 | -7.2224e-06 | 0.56306 | 0 | 32.9879 | 103.6131 | 32.6407 | 65.0679 | 2.5429 | 88.1244 | 1.1587 | 3.2184 | 0 | 0 | 0 | 0 | 725.4777 | 80000 | 80725.4777 | 4406.8679 | 0 | 521.2052 | 0 | 0 | 0 | 0 | 0 | 2073.9763 | 204.871 | 1665.2499 | 0 | 0 | 49.8112 | 205.8236 | 176.3889 | 0 | 0 | 22.4104 | -389.3593 | 0 | 0 | 0 | 0 | 0 | 0 | 0 | 121.5638 | 214.9361 | 230.881 | 0 | 0 | 0 | 0 | 0 | 0 | 0 | 0 | 0 | 0.00037411 | 0 | 4.1325 | 14.9317 | 4.2519 | 8.8677 | 0.016852 | 1.9018 | 0.9665 | 0.20615 | 0 | 0 | 0 | 0 | 3.636 | 1.5722 | 1.092 | 0.1353 | 0.011199 | 33.3912 | 6.6033 | 26.7879 | 16.9129 | 0.095457
306 | 3.4932 | 3.934 | 3.4932 | 4.0481 | 3.4932 | 4.1339 | 3.4932 | 3.8705 | 3.4932 | 3.8946 | 3.4932 | 4.0049 | 3.4932 | 3.9597 | 3.4932 | 4.0107 | 3.4932 | 3.9812 | 3.4932 | 3.8573 | 3.4932 | 3.8366 | 3.4932 | 4.0203 | 3.4932 | 4.0444 | 3.4932 | 4.1753 | 3.4932 | 4.0172 | 3.4932 | 4.0003 | 3.4932 | 3.8896 | 3.4932 | 4.0038 | 3.4932 | 4.1173 | 3.4932 | 3.9143 | 3.4932 | 4.0884 | 3.4932 | 4.1972 | 3.4932 | 3.8974 | 3.4932 | 3.9358 | 3.4932 | 3.9437 | 3.4932 | 3.841 | 3.4932 | 4.0738 | 3.4932 | 4.1479 | 3.4932 | 3.9051 | 3.4932 | 3.9334 | 3.4932 | 3.8621 | 3.4932 | 3.8595 | 3.4932 | 3.9814 | 3.4932 | 3.9161 | 3.4932 | 3.9232 | 3.4932 | 3.9952 | 3.4932 | -2.5146e-08 | 0.56306 | 0 | 32.9879 | 99.9415 | 33.525 | 67.3241 | 3.4743 | 90.7896 | 1.407 | 3.2406 | 0 | 0 | 0 | 0 | 725.4777 | 80000 | 80725.4777 | 4237.6483 | 0 | 522.8437 | 0 | 0 | 0 | 0 | 0 | 2392.8086 | 218.4587 | 1784.7851 | 0 | 0 | 49.8112 | 213.5417 | 191.3864 | 0 | 0 | 23.7334 | -411.8738 | 0 | 0 | 0 | 0 | 0 | 0 | 0 | 121.5638 | 219.5814 | 252.8484 | 0 | 0 | 0 | 0 | 0 | 0 | 0 | 0 | 0 | 0.00037411 | 0 | 4.1325 | 15.7387 | 4.6031 | 9.3861 | 0.017142 | 1.9959 | 1.2755 | 0.20897 | 0 | 0 | 0 | 0 | 3.4932 | 1.4743 | 0.98266 | 0.14538 | 0.0088972 | 33.2073 | 6.192 | 27.0153 | 18.1729 | 0.075835
307 | 3.6871 | 4.2379 | 3.6871 | 4.3571 | 3.6871 | 4.433 | 3.6871 | 4.1778 | 3.6871 | 4.2033 | 3.6871 | 4.314 | 3.6871 | 4.2667 | 3.6871 | 4.3213 | 3.6871 | 4.2923 | 3.6871 | 4.1666 | 3.6871 | 4.1461 | 3.6871 | 4.3273 | 3.6871 | 4.3472 | 3.6871 | 4.4836 | 3.6871 | 4.325 | 3.6871 | 4.3123 | 3.6871 | 4.1988 | 3.6871 | 4.3111 | 3.6871 | 4.4216 | 3.6871 | 4.2237 | 3.6871 | 4.3997 | 3.6871 | 4.5093 | 3.6871 | 4.2046 | 3.6871 | 4.249 | 3.6871 | 4.2509 | 3.6871 | 4.1514 | 3.6871 | 4.3807 | 3.6871 | 4.4537 | 3.6871 | 4.2147 | 3.6871 | 4.2436 | 3.6871 | 4.1708 | 3.6871 | 4.171 | 3.6871 | 4.2926 | 3.6871 | 4.2257 | 3.6871 | 4.2341 | 3.6871 | 4.3058 | 3.6871 | -7.7486e-07 | 0.56306 | 0 | 32.9879 | 103.8663 | 31.5 | 63.3165 | 3.5925 | 88.0292 | 1.4821 | 3.2008 | 0 | 0 | 0 | 0 | 725.4777 | 80000 | 80725.4777 | 4265.5772 | 0 | 503.6478 | 0 | 0 | 0 | 0 | 0 | 2053.3142 | 200.3877 | 1714.6167 | 0 | 0 | 49.8112 | 214.7248 | 162.3689 | 0 | 0 | 23.9476 | -386.396 | 0 | 0 | 0 | 0 | 0 | 0 | 0 | 121.5638 | 211.0379 | 211.3134 | 0 | 0 | 0 | 0 | 0 | 0 | 0 | 0 | 0 | 0.00037411 | 0 | 4.1325 | 17.5847 | 4.0376 | 8.4735 | 0.021966 | 1.8668 | 1.3739 | 0.20394 | 0 | 0 | 0 | 0 | 3.6871 | 1.6074 | 1.1033 | 0.13681 | 0.0055273 | 33.5185 | 6.7512 | 26.7673 | 17.1009 | 0.047112
308 | 3.4272 | 3.9242 | 3.4272 | 4.0408 | 3.4272 | 4.1068 | 3.4272 | 3.8691 | 3.4272 | 3.8943 | 3.4272 | 3.9997 | 3.4272 | 3.9536 | 3.4272 | 4.0077 | 3.4272 | 3.9805 | 3.4272 | 3.8597 | 3.4272 | 3.8403 | 3.4272 | 4.0112 | 3.4272 | 4.0275 | 3.4272 | 4.1608 | 3.4272 | 4.0095 | 3.4272 | 4.0001 | 3.4272 | 3.8903 | 3.4272 | 3.996 | 3.4272 | 4.0991 | 3.4272 | 3.9141 | 3.4272 | 4.0829 | 3.4272 | 4.1875 | 3.4272 | 3.8946 | 3.4272 | 3.9406 | 3.4272 | 3.9387 | 3.4272 | 3.8459 | 3.4272 | 4.0619 | 3.4272 | 4.1307 | 3.4272 | 3.9057 | 3.4272 | 3.9336 | 3.4272 | 3.8633 | 3.4272 | 3.8653 | 3.4272 | 3.9809 | 3.4272 | 3.9162 | 3.4272 | 3.925 | 3.4272 | 3.9931 | 3.4272 | 8.1118e-07 | 0.56306 | 0 | 32.9879 | 110.0483 | 35.5041 | 66.0761 | 3.7608 | 89.0797 | 1.049 | 3.2282 | 0 | 0 | 0 | 0 | 725.4777 | 80000 | 80725.4777 | 4427.8196 | 0 | 595.9447 | 0 | 0 | 0 | 0 | 0 | 2019.6252 | 218.2361 | 1801.2608 | 0 | 0 | 49.8112 | 202.9406 | 194.4755 | 0 | 0 | 22.0975 | -395.3868 | 0 | 0 | 0 | 0 | 0 | 0 | 0 | 121.5638 | 215.7431 | 250.8481 | 0 | 0 | 0 | 0 | 0 | 0 | 0 | 0 | 0 | 0.00037411 | 0 | 4.1325 | 14.0529 | 4.4795 | 9.0979 | 0.022612 | 1.9514 | 0.83848 | 0.20739 | 0 | 0 | 0 | 0 | 3.4272 | 1.4758 | 1.0554 | 0.12472 | 0.0098302 | 31.1329 | 6.1983 | 24.9346 | 15.5901 | 0.083787
309 | 3.9282 | 4.4088 | 3.9282 | 4.5368 | 3.9282 | 4.6372 | 3.9282 | 4.3357 | 3.9282 | 4.3627 | 3.9282 | 4.4877 | 3.9282 | 4.437 | 3.9282 | 4.4938 | 3.9282 | 4.4601 | 3.9282 | 4.3201 | 3.9282 | 4.2966 | 3.9282 | 4.5058 | 3.9282 | 4.5345 | 3.9282 | 4.6812 | 3.9282 | 4.502 | 3.9282 | 4.4815 | 3.9282 | 4.3568 | 3.9282 | 4.4869 | 3.9282 | 4.6168 | 3.9282 | 4.3848 | 3.9282 | 4.5817 | 3.9282 | 4.7048 | 3.9282 | 4.3663 | 3.9282 | 4.408 | 3.9282 | 4.4188 | 3.9282 | 4.3013 | 3.9282 | 4.5666 | 3.9282 | 4.651 | 3.9282 | 4.3743 | 3.9282 | 4.4061 | 3.9282 | 4.3258 | 3.9282 | 4.3219 | 3.9282 | 4.4604 | 3.9282 | 4.3868 | 3.9282 | 4.3944 | 3.9282 | 4.4762 | 3.9282 | 9.127e-08 | 0.56306 | 0 | 32.9879 | 98.5289 | 34.1052 | 67.2688 | 2.5112 | 90.2451 | 1.3369 | 3.2399 | 0 | 0 | 0 | 0 | 725.4777 | 80000 | 80725.4777 | 4232.2401 | 0 | 561.0267 | 0 | 0 | 0 | 0 | 0 | 2498.1602 | 195.3865 | 1797.0018 | 0 | 0 | 49.8112 | 211.8023 | 197.0286 | 0 | 0 | 22.5205 | -411.0887 | 0 | 0 | 0 | 0 | 0 | 0 | 0 | 121.5638 | 221.7637 | 258.7337 | 0 | 0 | 0 | 0 | 0 | 0 | 0 | 0 | 0 | 0.00037411 | 0 | 4.1325 | 14.1518 | 4.385 | 9.3733 | 0.015735 | 1.9958 | 1.1857 | 0.20888 | 0 | 0 | 0 | 0 | 3.9282 | 1.6486 | 1.0933 | 0.1677 | 0.0029757 | 37.7179 | 6.9243 | 30.7937 | 20.9624 | 0.025363
310 | 3.3837 | 4.0785 | 3.3837 | 4.2025 | 3.3837 | 4.2555 | 3.3837 | 4.0277 | 3.3837 | 4.0549 | 3.3837 | 4.1614 | 3.3837 | 4.1123 | 3.3837 | 4.1716 | 3.3837 | 4.1449 | 3.3837 | 4.0209 | 3.3837 | 4.0016 | 3.3837 | 4.1701 | 3.3837 | 4.1807 | 3.3837 | 4.3225 | 3.3837 | 4.1695 | 3.3837 | 4.1658 | 3.3837 | 4.0516 | 3.3837 | 4.1553 | 3.3837 | 4.2548 | 3.3837 | 4.0757 | 3.3837 | 4.248 | 3.3837 | 4.3547 | 3.3837 | 4.053 | 3.3837 | 4.1075 | 3.3837 | 4.0976 | 3.3837 | 4.0085 | 3.3837 | 4.2209 | 3.3837 | 4.2887 | 3.3837 | 4.0676 | 3.3837 | 4.0964 | 3.3837 | 4.0237 | 3.3837 | 4.0296 | 3.3837 | 4.1453 | 3.3837 | 4.0781 | 3.3837 | 4.0887 | 3.3837 | 4.1568 | 3.3837 | 1.6391e-07 | 0.56306 | 0 | 32.9879 | 106.201 | 31.5841 | 63.4674 | 2.66 | 87.5132 | 1.3038 | 3.2024 | 0 | 0 | 0 | 0 | 725.4777 | 80000 | 80725.4777 | 4316.5708 | 0 | 498.5203 | 0 | 0 | 0 | 0 | 0 | 1743.6894 | 208.7907 | 1827.1403 | 0 | 0 | 49.8112 | 210.9985 | 162.5402 | 0 | 0 | 22.5429 | -383.4706 | 0 | 0 | 0 | 0 | 0 | 0 | 0 | 121.5638 | 221.7687 | 211.8328 | 0 | 0 | 0 | 0 | 0 | 0 | 0 | 0 | 0 | 0.00037411 | 0 | 4.1325 | 15.4725 | 4.1305 | 8.5072 | 0.021085 | 1.8718 | 1.144 | 0.20414 | 0 | 0 | 0 | 0 | 3.3837 | 1.5427 | 1.0205 | 0.11375 | 0.0087472 | 29.7944 | 6.4791 | 23.3152 | 14.2183 | 0.074556
311 | 3.6941 | 4.419 | 3.6941 | 4.534 | 3.6941 | 4.6067 | 3.6941 | 4.3613 | 3.6941 | 4.3859 | 3.6941 | 4.4926 | 3.6941 | 4.447 | 3.6941 | 4.4997 | 3.6941 | 4.4718 | 3.6941 | 4.3505 | 3.6941 | 4.3309 | 3.6941 | 4.5053 | 3.6941 | 4.5242 | 3.6941 | 4.6559 | 3.6941 | 4.503 | 3.6941 | 4.4911 | 3.6941 | 4.3816 | 3.6941 | 4.4896 | 3.6941 | 4.5959 | 3.6941 | 4.4056 | 3.6941 | 4.5752 | 3.6941 | 4.6809 | 3.6941 | 4.387 | 3.6941 | 4.4301 | 3.6941 | 4.4317 | 3.6941 | 4.336 | 3.6941 | 4.5567 | 3.6941 | 4.627 | 3.6941 | 4.3969 | 3.6941 | 4.4247 | 3.6941 | 4.3546 | 3.6941 | 4.3549 | 3.6941 | 4.4721 | 3.6941 | 4.4075 | 3.6941 | 4.4156 | 3.6941 | 4.4848 | 3.6941 | 9.9838e-07 | 0.56306 | 0 | 32.9879 | 92.1463 | 32.7235 | 67.007 | 2.4655 | 88.1157 | 1.3467 | 3.2377 | 0 | 0 | 0 | 0 | 725.4777 | 80000 | 80725.4777 | 4113.9419 | 0 | 524.3937 | 0 | 0 | 0 | 0 | 0 | 1862.7332 | 190.1215 | 1559.5866 | 0 | 0 | 49.8112 | 210.3344 | 189.6016 | 0 | 0 | 21.3665 | -406.6913 | 0 | 0 | 0 | 0 | 0 | 0 | 0 | 121.5638 | 209.8177 | 250.9277 | 0 | 0 | 0 | 0 | 0 | 0 | 0 | 0 | 0 | 0.00037411 | 0 | 4.1325 | 12.5341 | 4.3077 | 9.3125 | 0.015568 | 1.923 | 1.1981 | 0.2086 | 0 | 0 | 0 | 0 | 3.6941 | 1.6944 | 1.0598 | 0.13135 | 0.0047425 | 33.385 | 7.1163 | 26.2687 | 16.4194 | 0.040423
312 | 3.7419 | 3.8682 | 3.7419 | 3.984 | 3.7419 | 4.1054 | 3.7419 | 3.7883 | 3.7419 | 3.8119 | 3.7419 | 3.935 | 3.7419 | 3.8893 | 3.7419 | 3.9376 | 3.7419 | 3.9029 | 3.7419 | 3.7684 | 3.7419 | 3.7448 | 3.7419 | 3.9576 | 3.7419 | 3.9954 | 3.7419 | 4.1283 | 3.7419 | 3.952 | 3.7419 | 3.9222 | 3.7419 | 3.8049 | 3.7419 | 3.9382 | 3.7419 | 4.0737 | 3.7419 | 3.8323 | 3.7419 | 4.0232 | 3.7419 | 4.143 | 3.7419 | 3.819 | 3.7419 | 3.8468 | 3.7419 | 3.8708 | 3.7419 | 3.7474 | 3.7419 | 4.0181 | 3.7419 | 4.1041 | 3.7419 | 3.8214 | 3.7419 | 3.8516 | 3.7419 | 3.7754 | 3.7419 | 3.7653 | 3.7419 | 3.9031 | 3.7419 | 3.8338 | 3.7419 | 3.8385 | 3.7419 | 3.9201 | 3.7419 | -2.5425e-07 | 0.56306 | 0 | 32.9879 | 102.8067 | 37.6997 | 67.3334 | 3.7411 | 91.5653 | 1.0957 | 3.2402 | 0 | 0 | 0 | 0 | 725.4777 | 80000 | 80725.4777 | 4473.6457 | 0 | 646.0133 | 0 | 0 | 0 | 0 | 0 | 3237.4554 | 227.3999 | 1928.0224 | 0 | 0 | 49.8112 | 205.5929 | 210.6858 | 0 | 0 | 22.9865 | -408.1025 | 0 | 0 | 0 | 0 | 0 | 0 | 0 | 121.5638 | 225.6485 | 271.007 | 0 | 0 | 0 | 0 | 0 | 0 | 0 | 0 | 0 | 0.00037411 | 0 | 4.1325 | 14.7923 | 4.6937 | 9.3883 | 0.027181 | 2.0469 | 0.89236 | 0.20892 | 0 | 0 | 0 | 0 | 3.7419 | 1.4162 | 1.022 | 0.18531 | 0.0039167 | 37.5929 | 5.9482 | 31.6447 | 23.1642 | 0.033384
313 | 3.8001 | 4.2366 | 3.8001 | 4.3526 | 3.8001 | 4.4547 | 3.8001 | 4.1653 | 3.8001 | 4.1895 | 3.8001 | 4.3064 | 3.8001 | 4.2605 | 3.8001 | 4.3109 | 3.8001 | 4.2788 | 3.8001 | 4.1491 | 3.8001 | 4.127 | 3.8001 | 4.3251 | 3.8001 | 4.3554 | 3.8001 | 4.4884 | 3.8001 | 4.3209 | 3.8001 | 4.2983 | 3.8001 | 4.1835 | 3.8001 | 4.3071 | 3.8001 | 4.4314 | 3.8001 | 4.2097 | 3.8001 | 4.3929 | 3.8001 | 4.5073 | 3.8001 | 4.1942 | 3.8001 | 4.2284 | 3.8001 | 4.2432 | 3.8001 | 4.1306 | 3.8001 | 4.3822 | 3.8001 | 4.4622 | 3.8001 | 4.1997 | 3.8001 | 4.229 | 3.8001 | 4.1549 | 3.8001 | 4.149 | 3.8001 | 4.2791 | 3.8001 | 4.2114 | 3.8001 | 4.2175 | 3.8001 | 4.2944 | 3.8001 | -6.1691e-06 | 0.56306 | 0 | 32.9879 | 102.3663 | 33.9544 | 62.766 | 3.5294 | 86.259 | 1.3053 | 3.1953 | 0 | 0 | 0 | 0 | 725.4777 | 80000 | 80725.4777 | 4308.3894 | 0 | 584.6452 | 0 | 0 | 0 | 0 | 0 | 2527.1457 | 202.2922 | 1729.8104 | 0 | 0 | 49.8112 | 208.9048 | 171.4516 | 0 | 0 | 21.6924 | -379.7143 | 0 | 0 | 0 | 0 | 0 | 0 | 0 | 121.5638 | 207.1077 | 217.6453 | 0 | 0 | 0 | 0 | 0 | 0 | 0 | 0 | 0 | 0.00037411 | 0 | 4.1325 | 14.4522 | 4.0061 | 8.3511 | 0.020888 | 1.8333 | 1.1459 | 0.20326 | 0 | 0 | 0 | 0 | 3.8001 | 1.5923 | 1.0359 | 0.16412 | 0.012811 | 36.1195 | 6.6875 | 29.432 | 20.5155 | 0.10919
314 | 3.8647 | 4.0751 | 3.8647 | 4.1896 | 3.8647 | 4.3061 | 3.8647 | 3.9976 | 3.8647 | 4.0211 | 3.8647 | 4.1417 | 3.8647 | 4.0964 | 3.8647 | 4.1446 | 3.8647 | 4.1108 | 3.8647 | 3.9786 | 3.8647 | 3.9555 | 3.8647 | 4.1633 | 3.8647 | 4.1993 | 3.8647 | 4.3308 | 3.8647 | 4.158 | 3.8647 | 4.1299 | 3.8647 | 4.0143 | 3.8647 | 4.1443 | 3.8647 | 4.2763 | 3.8647 | 4.0412 | 3.8647 | 4.2286 | 3.8647 | 4.3461 | 3.8647 | 4.0276 | 3.8647 | 4.0563 | 3.8647 | 4.0783 | 3.8647 | 3.9583 | 3.8647 | 4.2225 | 3.8647 | 4.3065 | 3.8647 | 4.0306 | 3.8647 | 4.0603 | 3.8647 | 3.9853 | 3.8647 | 3.976 | 3.8647 | 4.111 | 3.8647 | 4.0427 | 3.8647 | 4.0476 | 3.8647 | 4.1275 | 3.8647 | 3.6601e-07 | 0.56306 | 0 | 32.9879 | 97.2437 | 34.2891 | 68.0336 | 3.764 | 88.765 | 1.045 | 3.2481 | 0 | 0 | 0 | 0 | 725.4777 | 80000 | 80725.4777 | 4413.6531 | 0 | 542.4352 | 0 | 0 | 0 | 0 | 0 | 2924.6809 | 212.6958 | 1789.175 | 0 | 0 | 49.8112 | 202.3081 | 199.2417 | 0 | 0 | 21.0746 | -406.0901 | 0 | 0 | 0 | 0 | 0 | 0 | 0 | 121.5638 | 212.7458 | 263.3432 | 0 | 0 | 0 | 0 | 0 | 0 | 0 | 0 | 0 | 0.00037411 | 0 | 4.1325 | 11.836 | 4.623 | 9.5515 | 0.027219 | 1.9585 | 0.83391 | 0.20994 | 0 | 0 | 0 | 0 | 3.8647 | 1.5143 | 1.0858 | 0.17941 | 0.0037105 | 38.0726 | 6.36 | 31.7126 | 22.4268 | 0.031626
315 | 3.3611 | 3.577 | 3.3611 | 3.6828 | 3.3611 | 3.7706 | 3.3611 | 3.5144 | 3.3611 | 3.5366 | 3.3611 | 3.6414 | 3.3611 | 3.5996 | 3.3611 | 3.646 | 3.3611 | 3.6175 | 3.3611 | 3.5006 | 3.3611 | 3.4809 | 3.3611 | 3.6574 | 3.3611 | 3.683 | 3.3611 | 3.8042 | 3.3611 | 3.6539 | 3.3611 | 3.6352 | 3.3611 | 3.5315 | 3.3611 | 3.6414 | 3.3611 | 3.7516 | 3.3611 | 3.5549 | 3.3611 | 3.7196 | 3.3611 | 3.8225 | 3.3611 | 3.5402 | 3.3611 | 3.5731 | 3.3611 | 3.5842 | 3.3611 | 3.4845 | 3.3611 | 3.7085 | 3.3611 | 3.7797 | 3.3611 | 3.546 | 3.3611 | 3.5726 | 3.3611 | 3.5056 | 3.3611 | 3.5014 | 3.3611 | 3.6177 | 3.3611 | 3.5566 | 3.3611 | 3.5625 | 3.3611 | 3.6312 | 3.3611 | -1.6149e-06 | 0.56306 | 0 | 32.9879 | 113.6512 | 38.1914 | 70.3785 | 3.5698 | 94.884 | 1.1184 | 3.2708 | 0 | 0 | 0 | 0 | 725.4777 | 80000 | 80725.4777 | 4296.529 | 0 | 622.7079 | 0 | 0 | 0 | 0 | 0 | 2620.9407 | 242.1191 | 1818.2169 | 0 | 0 | 49.8112 | 206.8177 | 227.5879 | 0 | 0 | 24.7964 | -429.0909 | 0 | 0 | 0 | 0 | 0 | 0 | 0 | 121.5638 | 230.738 | 298.2742 | 0 | 0 | 0 | 0 | 0 | 0 | 0 | 0 | 0 | 0.00037411 | 0 | 4.1325 | 16.3353 | 5.1405 | 10.1065 | 0.019618 | 2.1648 | 0.9189 | 0.21289 | 0 | 0 | 0 | 0 | 3.3611 | 1.33 | 1.0051 | 0.14381 | 0.011718 | 32.4267 | 5.5862 | 26.8405 | 17.9758 | 0.099879
316 | 4.0051 | 4.3662 | 4.0051 | 4.4901 | 4.0051 | 4.6113 | 4.0051 | 4.2846 | 4.0051 | 4.3101 | 4.0051 | 4.439 | 4.0051 | 4.39 | 4.0051 | 4.4426 | 4.0051 | 4.4067 | 4.0051 | 4.2649 | 4.0051 | 4.2403 | 4.0051 | 4.4614 | 4.0051 | 4.4985 | 4.0051 | 4.6406 | 4.0051 | 4.456 | 4.0051 | 4.4274 | 4.0051 | 4.3031 | 4.0051 | 4.4412 | 4.0051 | 4.5811 | 4.0051 | 4.3318 | 4.0051 | 4.5325 | 4.0051 | 4.6583 | 4.0051 | 4.3166 | 4.0051 | 4.3492 | 4.0051 | 4.3707 | 4.0051 | 4.2436 | 4.0051 | 4.5245 | 4.0051 | 4.6138 | 4.0051 | 4.3206 | 4.0051 | 4.3524 | 4.0051 | 4.2719 | 4.0051 | 4.2629 | 4.0051 | 4.4069 | 4.0051 | 4.3335 | 4.0051 | 4.3391 | 4.0051 | 4.4243 | 4.0051 | 3.8678e-06 | 0.56306 | 0 | 32.9879 | 102.782 | 33.484 | 62.7204 | 2.9058 | 88.8286 | 1.4857 | 3.1944 | 0 | 0 | 0 | 0 | 725.4777 | 80000 | 80725.4777 | 4650.7504 | 0 | 567.5158 | 0 | 0 | 0 | 0 | 0 | 2893.8217 | 199.357 | 1824.4788 | 0 | 0 | 49.8112 | 215.8023 | 168.6322 | 0 | 0 | 24.1634 | -385.8955 | 0 | 0 | 0 | 0 | 0 | 0 | 0 | 121.5638 | 217.3888 | 215.4033 | 0 | 0 | 0 | 0 | 0 | 0 | 0 | 0 | 0 | 0.00037411 | 0 | 4.1325 | 18.0806 | 3.9742 | 8.341 | 0.026283 | 1.8983 | 1.3787 | 0.20315 | 0 | 0 | 0 | 0 | 4.0051 | 1.6158 | 1.0549 | 0.18874 | 0.0069271 | 39.2472 | 6.7862 | 32.461 | 23.5924 | 0.059043
317 | 3.8321 | 4.4469 | 3.8321 | 4.5668 | 3.8321 | 4.6622 | 3.8321 | 4.3778 | 3.8321 | 4.403 | 3.8321 | 4.5207 | 3.8321 | 4.4731 | 3.8321 | 4.5262 | 3.8321 | 4.4945 | 3.8321 | 4.3629 | 3.8321 | 4.3408 | 3.8321 | 4.5379 | 3.8321 | 4.5653 | 3.8321 | 4.7028 | 3.8321 | 4.5342 | 3.8321 | 4.5146 | 3.8321 | 4.3974 | 3.8321 | 4.5201 | 3.8321 | 4.6426 | 3.8321 | 4.4238 | 3.8321 | 4.6089 | 3.8321 | 4.7247 | 3.8321 | 4.4066 | 3.8321 | 4.4452 | 3.8321 | 4.4559 | 3.8321 | 4.3451 | 3.8321 | 4.5951 | 3.8321 | 4.6746 | 3.8321 | 4.4138 | 3.8321 | 4.4437 | 3.8321 | 4.3683 | 3.8321 | 4.3644 | 3.8321 | 4.4947 | 3.8321 | 4.4256 | 3.8321 | 4.4326 | 3.8321 | 4.5096 | 3.8321 | -7.0343e-06 | 0.56306 | 0 | 32.9879 | 95.4582 | 31.637 | 65.5748 | 2.6093 | 88.047 | 1.3742 | 3.2234 | 0 | 0 | 0 | 0 | 725.4777 | 80000 | 80725.4777 | 4178.7335 | 0 | 503.3365 | 0 | 0 | 0 | 0 | 0 | 2304.7575 | 191.4163 | 1666.0108 | 0 | 0 | 49.8112 | 212.3839 | 176.7994 | 0 | 0 | 21.9685 | -398.5239 | 0 | 0 | 0 | 0 | 0 | 0 | 0 | 121.5638 | 217.7643 | 233.0989 | 0 | 0 | 0 | 0 | 0 | 0 | 0 | 0 | 0 | 0.00037411 | 0 | 4.1325 | 13.9241 | 4.1748 | 8.9832 | 0.017633 | 1.9074 | 1.2332 | 0.20677 | 0 | 0 | 0 | 0 | 3.8321 | 1.6829 | 1.0167 | 0.15864 | 0.0098607 | 36.0169 | 7.0681 | 28.9488 | 19.8298 | 0.084048
318 | 4.2076 | 4.1893 | 4.2076 | 4.2952 | 4.2076 | 4.4335 | 4.2076 | 4.1038 | 4.2076 | 4.1248 | 4.2076 | 4.2464 | 4.2076 | 4.2046 | 4.2076 | 4.2462 | 4.2076 | 4.2107 | 4.2076 | 4.0805 | 4.2076 | 4.0567 | 4.2076 | 4.2725 | 4.2076 | 4.3177 | 4.2076 | 4.4395 | 4.2076 | 4.2655 | 4.2076 | 4.2283 | 4.2076 | 4.1169 | 4.2076 | 4.2526 | 4.2076 | 4.3928 | 4.2076 | 4.1438 | 4.2076 | 4.3298 | 4.2076 | 4.4472 | 4.2076 | 4.1346 | 4.2076 | 4.1513 | 4.2076 | 4.1857 | 4.2076 | 4.0577 | 4.2076 | 4.3328 | 4.2076 | 4.4201 | 4.2076 | 4.1326 | 4.2076 | 4.1613 | 4.2076 | 4.0886 | 4.2076 | 4.0733 | 4.2076 | 4.2108 | 4.2076 | 4.1449 | 4.2076 | 4.1471 | 4.2076 | 4.2287 | 4.2076 | -1.0198e-06 | 0.56306 | 0 | 32.9879 | 89.5334 | 34.0645 | 70.853 | 2.8465 | 90.2657 | 1.0671 | 3.2766 | 0 | 0 | 0 | 0 | 725.4777 | 80000 | 80725.4777 | 4570.8305 | 0 | 523.3181 | 0 | 0 | 0 | 0 | 0 | 3185.3978 | 206.7774 | 1633.4418 | 0 | 0 | 49.8112 | 202.3613 | 215.3098 | 0 | 0 | 21.2627 | -424.5586 | 0 | 0 | 0 | 0 | 0 | 0 | 0 | 121.5638 | 210.003 | 289.2102 | 0 | 0 | 0 | 0 | 0 | 0 | 0 | 0 | 0 | 0.00037411 | 0 | 4.1325 | 11.1387 | 4.8571 | 10.2203 | 0.023934 | 2.0232 | 0.85921 | 0.21365 | 0 | 0 | 0 | 0 | 4.2076 | 1.5577 | 1.2471 | 0.19955 | 0.0030313 | 42.0993 | 6.5423 | 35.557 | 24.9432 | 0.025838
319 | 4.0112 | 4.1866 | 4.0112 | 4.3012 | 4.0112 | 4.4174 | 4.0112 | 4.1093 | 4.0112 | 4.1328 | 4.0112 | 4.2533 | 4.0112 | 4.208 | 4.0112 | 4.2562 | 4.0112 | 4.2225 | 4.0112 | 4.0904 | 4.0112 | 4.0673 | 4.0112 | 4.2749 | 4.0112 | 4.3108 | 4.0112 | 4.4422 | 4.0112 | 4.2696 | 4.0112 | 4.2416 | 4.0112 | 4.1261 | 4.0112 | 4.2559 | 4.0112 | 4.3877 | 4.0112 | 4.1529 | 4.0112 | 4.3402 | 4.0112 | 4.4576 | 4.0112 | 4.1393 | 4.0112 | 4.1681 | 4.0112 | 4.1899 | 4.0112 | 4.0701 | 4.0112 | 4.334 | 4.0112 | 4.4179 | 4.0112 | 4.1423 | 4.0112 | 4.172 | 4.0112 | 4.097 | 4.0112 | 4.0878 | 4.0112 | 4.2227 | 4.0112 | 4.1545 | 4.0112 | 4.1593 | 4.0112 | 4.2391 | 4.0112 | -9.6019e-07 | 0.56306 | 0 | 32.9879 | 102.1614 | 30.7391 | 63.8337 | 3.7226 | 87.1193 | 1.3592 | 3.2062 | 0 | 0 | 0 | 0 | 725.4777 | 80000 | 80725.4777 | 4466.6371 | 0 | 474.2641 | 0 | 0 | 0 | 0 | 0 | 2824.7594 | 205.8998 | 1750.8504 | 0 | 0 | 49.8112 | 211.8095 | 161.118 | 0 | 0 | 22.4449 | -385.8375 | 0 | 0 | 0 | 0 | 0 | 0 | 0 | 121.5638 | 216.4293 | 211.9533 | 0 | 0 | 0 | 0 | 0 | 0 | 0 | 0 | 0 | 0.00037411 | 0 | 4.1325 | 15.1683 | 4.1378 | 8.5892 | 0.026884 | 1.8562 | 1.2141 | 0.20462 | 0 | 0 | 0 | 0 | 4.0112 | 1.5643 | 1.1787 | 0.17904 | 0.0083142 | 38.7634 | 6.5702 | 32.1932 | 22.38 | 0.070866
320 | 4.2792 | 4.5403 | 4.2792 | 4.667 | 4.2792 | 4.7851 | 4.2792 | 4.4595 | 4.2792 | 4.4857 | 4.2792 | 4.6156 | 4.2792 | 4.5655 | 4.2792 | 4.6199 | 4.2792 | 4.584 | 4.2792 | 4.4405 | 4.2792 | 4.4158 | 4.2792 | 4.6373 | 4.2792 | 4.673 | 4.2792 | 4.8184 | 4.2792 | 4.6322 | 4.2792 | 4.6052 | 4.2792 | 4.4788 | 4.2792 | 4.6172 | 4.2792 | 4.7568 | 4.2792 | 4.5078 | 4.2792 | 4.7106 | 4.2792 | 4.8377 | 4.2792 | 4.4916 | 4.2792 | 4.5269 | 4.2792 | 4.5462 | 4.2792 | 4.4195 | 4.2792 | 4.7009 | 4.2792 | 4.7904 | 4.2792 | 4.4966 | 4.2792 | 4.5289 | 4.2792 | 4.4473 | 4.2792 | 4.4394 | 4.2792 | 4.5842 | 4.2792 | 4.5097 | 4.2792 | 4.5158 | 4.2792 | 4.6015 | 4.2792 | -1.5832e-08 | 0.56306 | 0 | 32.9879 | 100.1058 | 32.5547 | 67.3316 | 2.7461 | 89.2225 | 1.2541 | 3.2409 | 0 | 0 | 0 | 0 | 725.4777 | 80000 | 80725.4777 | 4358.9367 | 0 | 519.8872 | 0 | 0 | 0 | 0 | 0 | 2720.0069 | 189.7121 | 1753.2562 | 0 | 0 | 49.8112 | 208.5967 | 190.9643 | 0 | 0 | 22.073 | -406.8697 | 0 | 0 | 0 | 0 | 0 | 0 | 0 | 121.5638 | 216.2666 | 253.1234 | 0 | 0 | 0 | 0 | 0 | 0 | 0 | 0 | 0 | 0.00037411 | 0 | 4.1325 | 13.6161 | 4.3357 | 9.3879 | 0.022427 | 1.9584 | 1.0821 | 0.20901 | 0 | 0 | 0 | 0 | 4.2792 | 1.698 | 1.2571 | 0.18658 | 0.0098582 | 41.2581 | 7.1317 | 34.1264 | 23.323 | 0.084026
321 | 4.3388 | 4.551 | 4.3388 | 4.6774 | 4.3388 | 4.8108 | 4.3388 | 4.4634 | 4.3388 | 4.4892 | 4.3388 | 4.6239 | 4.3388 | 4.5739 | 4.3388 | 4.6266 | 4.3388 | 4.5887 | 4.3388 | 4.4415 | 4.3388 | 4.4157 | 4.3388 | 4.6486 | 4.3388 | 4.6903 | 4.3388 | 4.8354 | 4.3388 | 4.6425 | 4.3388 | 4.6097 | 4.3388 | 4.4815 | 4.3388 | 4.6274 | 4.3388 | 4.7758 | 4.3388 | 4.5114 | 4.3388 | 4.7202 | 4.3388 | 4.8513 | 4.3388 | 4.497 | 4.3388 | 4.5271 | 4.3388 | 4.5536 | 4.3388 | 4.4185 | 4.3388 | 4.7149 | 4.3388 | 4.8091 | 4.3388 | 4.4995 | 4.3388 | 4.5325 | 4.3388 | 4.4492 | 4.3388 | 4.438 | 4.3388 | 4.5889 | 4.3388 | 4.5131 | 4.3388 | 4.5181 | 4.3388 | 4.6074 | 4.3388 | 4.8615e-07 | 0.56306 | 0 | 32.9879 | 101.5548 | 32.0101 | 67.0729 | 2.495 | 90.4917 | 1.4455 | 3.2381 | 0 | 0 | 0 | 0 | 725.4777 | 80000 | 80725.4777 | 4314.8044 | 0 | 505.6298 | 0 | 0 | 0 | 0 | 0 | 2992.1655 | 190.4562 | 1768.7529 | 0 | 0 | 49.8112 | 214.33 | 187.0116 | 0 | 0 | 23.873 | -410.4007 | 0 | 0 | 0 | 0 | 0 | 0 | 0 | 121.5638 | 216.9477 | 248.3508 | 0 | 0 | 0 | 0 | 0 | 0 | 0 | 0 | 0 | 0.00037411 | 0 | 4.1325 | 16.2716 | 4.3156 | 9.3278 | 0.016347 | 1.9794 | 1.3257 | 0.20865 | 0 | 0 | 0 | 0 | 4.3388 | 1.6914 | 1.2089 | 0.20328 | 0.009506 | 42.9708 | 7.1037 | 35.8671 | 25.4105 | 0.081025
322 | 3.5582 | 4.2976 | 3.5582 | 4.4171 | 3.5582 | 4.4863 | 3.5582 | 4.2405 | 3.5582 | 4.2662 | 3.5582 | 4.375 | 3.5582 | 4.3276 | 3.5582 | 4.383 | 3.5582 | 4.3548 | 3.5582 | 4.2305 | 3.5582 | 4.2105 | 3.5582 | 4.3869 | 3.5582 | 4.4041 | 3.5582 | 4.5409 | 3.5582 | 4.385 | 3.5582 | 4.3749 | 3.5582 | 4.262 | 3.5582 | 4.3712 | 3.5582 | 4.4778 | 3.5582 | 4.2866 | 3.5582 | 4.4601 | 3.5582 | 4.5683 | 3.5582 | 4.2666 | 3.5582 | 4.3133 | 3.5582 | 4.3121 | 3.5582 | 4.2161 | 3.5582 | 4.4391 | 3.5582 | 4.5102 | 3.5582 | 4.2779 | 3.5582 | 4.3065 | 3.5582 | 4.2343 | 3.5582 | 4.236 | 3.5582 | 4.3551 | 3.5582 | 4.2886 | 3.5582 | 4.2975 | 3.5582 | 4.3677 | 3.5582 | -1.4901e-07 | 0.56306 | 0 | 32.9879 | 93.2068 | 31.6199 | 63.0843 | 2.4964 | 87.0561 | 1.4253 | 3.1985 | 0 | 0 | 0 | 0 | 725.4777 | 80000 | 80725.4777 | 4249.1429 | 0 | 513.2068 | 0 | 0 | 0 | 0 | 0 | 1902.9358 | 197.0974 | 1689.1857 | 0 | 0 | 49.8112 | 214.0126 | 162.3553 | 0 | 0 | 22.381 | -384.4966 | 0 | 0 | 0 | 0 | 0 | 0 | 0 | 121.5638 | 217.785 | 210.4489 | 0 | 0 | 0 | 0 | 0 | 0 | 0 | 0 | 0 | 0.00037411 | 0 | 4.1325 | 15.3159 | 3.9845 | 8.4218 | 0.016837 | 1.8547 | 1.2992 | 0.20366 | 0 | 0 | 0 | 0 | 3.5582 | 1.6343 | 0.99474 | 0.12961 | 0.0069318 | 32.1361 | 6.8641 | 25.2721 | 16.2013 | 0.059083
323 | 4.0147 | 4.1853 | 4.0147 | 4.3 | 4.0147 | 4.4112 | 4.0147 | 4.1103 | 4.0147 | 4.1339 | 4.0147 | 4.2529 | 4.0147 | 4.2075 | 4.0147 | 4.2563 | 4.0147 | 4.2232 | 4.0147 | 4.0923 | 4.0147 | 4.0696 | 4.0147 | 4.2734 | 4.0147 | 4.3073 | 4.0147 | 4.4389 | 4.0147 | 4.2685 | 4.0147 | 4.2424 | 4.0147 | 4.1274 | 4.0147 | 4.2548 | 4.0147 | 4.3837 | 4.0147 | 4.154 | 4.0147 | 4.3392 | 4.0147 | 4.4555 | 4.0147 | 4.1398 | 4.0147 | 4.1702 | 4.0147 | 4.1897 | 4.0147 | 4.0727 | 4.0147 | 4.3317 | 4.0147 | 4.414 | 4.0147 | 4.1436 | 4.0147 | 4.173 | 4.0147 | 4.0986 | 4.0147 | 4.0905 | 4.0147 | 4.2234 | 4.0147 | 4.1555 | 4.0147 | 4.1608 | 4.0147 | 4.2394 | 4.0147 | -1.8263e-06 | 0.56306 | 0 | 32.9879 | 94.5135 | 36.6553 | 67.8759 | 2.6861 | 89.45 | 1.0464 | 3.246 | 0 | 0 | 0 | 0 | 725.4777 | 80000 | 80725.4777 | 4471.2228 | 0 | 630.0816 | 0 | 0 | 0 | 0 | 0 | 2737.9367 | 206.2817 | 1728.3043 | 0 | 0 | 49.8112 | 202.3134 | 211.8465 | 0 | 0 | 21.1169 | -407.9395 | 0 | 0 | 0 | 0 | 0 | 0 | 0 | 121.5638 | 212.4666 | 274.777 | 0 | 0 | 0 | 0 | 0 | 0 | 0 | 0 | 0 | 0.00037411 | 0 | 4.1325 | 11.9855 | 4.5518 | 9.5147 | 0.02062 | 1.9889 | 0.83556 | 0.20967 | 0 | 0 | 0 | 0 | 4.0147 | 1.5614 | 1.2175 | 0.17361 | 0.012103 | 38.8302 | 6.558 | 32.2722 | 21.7014 | 0.10316
324 | 3.8306 | 4.7451 | 3.8306 | 4.8717 | 3.8306 | 4.9289 | 3.8306 | 4.6919 | 3.8306 | 4.7196 | 3.8306 | 4.8295 | 3.8306 | 4.7792 | 3.8306 | 4.8395 | 3.8306 | 4.8119 | 3.8306 | 4.6843 | 3.8306 | 4.6645 | 3.8306 | 4.8388 | 3.8306 | 4.8508 | 3.8306 | 4.9957 | 3.8306 | 4.838 | 3.8306 | 4.8332 | 3.8306 | 4.716 | 3.8306 | 4.8234 | 3.8306 | 4.9269 | 3.8306 | 4.7409 | 3.8306 | 4.9181 | 3.8306 | 5.0281 | 3.8306 | 4.718 | 3.8306 | 4.7727 | 3.8306 | 4.7639 | 3.8306 | 4.6712 | 3.8306 | 4.8913 | 3.8306 | 4.9615 | 3.8306 | 4.7324 | 3.8306 | 4.762 | 3.8306 | 4.6874 | 3.8306 | 4.6927 | 3.8306 | 4.8122 | 3.8306 | 4.7433 | 3.8306 | 4.7539 | 3.8306 | 4.8242 | 3.8306 | -2.6356e-07 | 0.56306 | 0 | 32.9879 | 91.0106 | 29.7722 | 63.0188 | 2.7219 | 85.2275 | 1.3927 | 3.1982 | 0 | 0 | 0 | 0 | 725.4777 | 80000 | 80725.4777 | 4273.461 | 0 | 474.9342 | 0 | 0 | 0 | 0 | 0 | 1555.5102 | 176.2671 | 1590.8031 | 0 | 0 | 49.8112 | 211.9758 | 156.0565 | 0 | 0 | 21.1332 | -380.8598 | 0 | 0 | 0 | 0 | 0 | 0 | 0 | 121.5638 | 210.542 | 205.0836 | 0 | 0 | 0 | 0 | 0 | 0 | 0 | 0 | 0 | 0.00037411 | 0 | 4.1325 | 13.6622 | 3.7818 | 8.4072 | 0.021451 | 1.7991 | 1.257 | 0.20362 | 0 | 0 | 0 | 0 | 3.8306 | 1.8278 | 1.1427 | 0.11953 | 0.0037744 | 33.0293 | 7.6766 | 25.3527 | 14.9417 | 0.032171
325 | 4.2495 | 4.5306 | 4.2495 | 4.6666 | 4.2495 | 4.7886 | 4.2495 | 4.446 | 4.2495 | 4.4742 | 4.2495 | 4.6122 | 4.2495 | 4.5584 | 4.2495 | 4.6172 | 4.2495 | 4.5793 | 4.2495 | 4.4265 | 4.2495 | 4.4003 | 4.2495 | 4.6345 | 4.2495 | 4.6709 | 4.2495 | 4.827 | 4.2495 | 4.6294 | 4.2495 | 4.602 | 4.2495 | 4.4671 | 4.2495 | 4.6133 | 4.2495 | 4.7603 | 4.2495 | 4.498 | 4.2495 | 4.7136 | 4.2495 | 4.8489 | 4.2495 | 4.48 | 4.2495 | 4.5193 | 4.2495 | 4.538 | 4.2495 | 4.4045 | 4.2495 | 4.7019 | 4.2495 | 4.7965 | 4.2495 | 4.4861 | 4.2495 | 4.5206 | 4.2495 | 4.4334 | 4.2495 | 4.4261 | 4.2495 | 4.5795 | 4.2495 | 4.4999 | 4.2495 | 4.5068 | 4.2495 | 4.5976 | 4.2495 | 1.1288e-06 | 0.56306 | 0 | 32.9879 | 94.1949 | 33.3104 | 69.1586 | 2.4712 | 90.4968 | 1.2659 | 3.2591 | 0 | 0 | 0 | 0 | 725.4777 | 80000 | 80725.4777 | 4162.3582 | 0 | 529.188 | 0 | 0 | 0 | 0 | 0 | 2883.2144 | 191.6778 | 1884.5132 | 0 | 0 | 49.8112 | 209.1021 | 204.6373 | 0 | 0 | 22.1125 | -419.9063 | 0 | 0 | 0 | 0 | 0 | 0 | 0 | 121.5638 | 217.9473 | 272.8338 | 0 | 0 | 0 | 0 | 0 | 0 | 0 | 0 | 0 | 0.00037411 | 0 | 4.1325 | 12.9776 | 4.5411 | 9.8162 | 0.014897 | 2.0159 | 1.0967 | 0.21137 | 0 | 0 | 0 | 0 | 4.2495 | 1.6806 | 1.1901 | 0.19515 | 0.0061752 | 42.0447 | 7.0585 | 34.9862 | 24.394 | 0.052634
326 | 3.5672 | 3.6519 | 3.5672 | 3.7595 | 3.5672 | 3.8698 | 3.5672 | 3.5787 | 3.5672 | 3.6007 | 3.5672 | 3.7143 | 3.5672 | 3.6718 | 3.5672 | 3.717 | 3.5672 | 3.6851 | 3.5672 | 3.5607 | 3.5672 | 3.5389 | 3.5672 | 3.7348 | 3.5672 | 3.769 | 3.5672 | 3.8925 | 3.5672 | 3.7298 | 3.5672 | 3.7031 | 3.5672 | 3.5943 | 3.5672 | 3.7169 | 3.5672 | 3.8415 | 3.5672 | 3.6196 | 3.5672 | 3.7961 | 3.5672 | 3.9067 | 3.5672 | 3.607 | 3.5672 | 3.6337 | 3.5672 | 3.6547 | 3.5672 | 3.5415 | 3.5672 | 3.7906 | 3.5672 | 3.8698 | 3.5672 | 3.6096 | 3.5672 | 3.6376 | 3.5672 | 3.567 | 3.5672 | 3.5581 | 3.5672 | 3.6853 | 3.5672 | 3.6211 | 3.5672 | 3.6256 | 3.5672 | 3.7008 | 3.5672 | -1.5544e-06 | 0.56306 | 0 | 32.9879 | 111.1325 | 36.9554 | 72.0647 | 3.8304 | 95.1661 | 1.3723 | 3.288 | 0 | 0 | 0 | 0 | 725.4777 | 80000 | 80725.4777 | 4410.6453 | 0 | 570.9468 | 0 | 0 | 0 | 0 | 0 | 3098.003 | 239.4942 | 1854.0126 | 0 | 0 | 49.8112 | 212.7815 | 231.1568 | 0 | 0 | 24.9921 | -444.9786 | 0 | 0 | 0 | 0 | 0 | 0 | 0 | 121.5638 | 222.9038 | 308.3204 | 0 | 0 | 0 | 0 | 0 | 0 | 0 | 0 | 0 | 0.00037411 | 0 | 4.1325 | 15.762 | 5.2905 | 10.5133 | 0.02076 | 2.1741 | 1.2308 | 0.21516 | 0 | 0 | 0 | 0 | 3.5672 | 1.3446 | 1.0265 | 0.16948 | 0.006249 | 35.9087 | 5.6475 | 30.2612 | 21.1845 | 0.053263
327 | 3.8086 | 4.0075 | 3.8086 | 4.1271 | 3.8086 | 4.2292 | 3.8086 | 3.9354 | 3.8086 | 3.9604 | 3.8086 | 4.08 | 3.8086 | 4.0327 | 3.8086 | 4.0849 | 3.8086 | 4.0523 | 3.8086 | 3.9193 | 3.8086 | 3.8967 | 3.8086 | 4.0986 | 3.8086 | 4.1286 | 3.8086 | 4.2658 | 3.8086 | 4.0945 | 3.8086 | 4.0723 | 3.8086 | 3.9544 | 3.8086 | 4.0803 | 3.8086 | 4.2066 | 3.8086 | 3.9812 | 3.8086 | 4.1687 | 3.8086 | 4.2861 | 3.8086 | 3.9649 | 3.8086 | 4.0011 | 3.8086 | 4.0151 | 3.8086 | 3.9006 | 3.8086 | 4.1569 | 3.8086 | 4.2384 | 3.8086 | 3.971 | 3.8086 | 4.0012 | 3.8086 | 3.9251 | 3.8086 | 3.9197 | 3.8086 | 4.0525 | 3.8086 | 3.983 | 3.8086 | 3.9895 | 3.8086 | 4.068 | 3.8086 | -2.8312e-07 | 0.56306 | 0 | 32.9879 | 100.4395 | 34.0686 | 70.1571 | 3.738 | 92.881 | 1.531 | 3.269 | 0 | 0 | 0 | 0 | 725.4777 | 80000 | 80725.4777 | 4288.76 | 0 | 517.417 | 0 | 0 | 0 | 0 | 0 | 2732.943 | 216.2654 | 1848.5848 | 0 | 0 | 49.8112 | 217.0794 | 209.699 | 0 | 0 | 24.3439 | -434.3906 | 0 | 0 | 0 | 0 | 0 | 0 | 0 | 121.5638 | 218.8262 | 281.2589 | 0 | 0 | 0 | 0 | 0 | 0 | 0 | 0 | 0 | 0.00037411 | 0 | 4.1325 | 15.5056 | 4.8729 | 10.0536 | 0.022411 | 2.08 | 1.4391 | 0.21265 | 0 | 0 | 0 | 0 | 3.8086 | 1.4893 | 1.1451 | 0.16587 | 0.0064537 | 36.9635 | 6.2549 | 30.7086 | 20.7333 | 0.055008
328 | 4.4391 | 4.8301 | 4.4391 | 4.9586 | 4.4391 | 5.0842 | 4.4391 | 4.7456 | 4.4391 | 4.772 | 4.4391 | 4.9057 | 4.4391 | 4.8549 | 4.4391 | 4.9095 | 4.4391 | 4.8723 | 4.4391 | 4.7252 | 4.4391 | 4.6997 | 4.4391 | 4.9289 | 4.4391 | 4.9673 | 4.4391 | 5.1147 | 4.4391 | 4.9233 | 4.4391 | 4.8937 | 4.4391 | 4.7647 | 4.4391 | 4.908 | 4.4391 | 5.053 | 4.4391 | 4.7946 | 4.4391 | 5.0026 | 4.4391 | 5.1332 | 4.4391 | 4.7787 | 4.4391 | 4.8126 | 4.4391 | 4.8349 | 4.4391 | 4.7032 | 4.4391 | 4.9944 | 4.4391 | 5.0869 | 4.4391 | 4.7829 | 4.4391 | 4.8159 | 4.4391 | 4.7325 | 4.4391 | 4.7232 | 4.4391 | 4.8725 | 4.4391 | 4.7963 | 4.4391 | 4.8021 | 4.4391 | 4.8905 | 4.4391 | -5.9605e-07 | 0.56306 | 0 | 32.9879 | 93.4472 | 30.2628 | 63.3667 | 2.8188 | 86.2627 | 1.3595 | 3.2015 | 0 | 0 | 0 | 0 | 725.4777 | 80000 | 80725.4777 | 4361.4834 | 0 | 490.3486 | 0 | 0 | 0 | 0 | 0 | 2675.1641 | 177.4214 | 1694.1062 | 0 | 0 | 49.8112 | 211.7225 | 160.533 | 0 | 0 | 21.6368 | -383.1906 | 0 | 0 | 0 | 0 | 0 | 0 | 0 | 121.5638 | 215.5802 | 210.032 | 0 | 0 | 0 | 0 | 0 | 0 | 0 | 0 | 0 | 0.00037411 | 0 | 4.1325 | 14.3368 | 3.8268 | 8.4847 | 0.023708 | 1.8345 | 1.2144 | 0.20403 | 0 | 0 | 0 | 0 | 4.4391 | 1.8158 | 1.2338 | 0.19561 | 0.010476 | 42.5281 | 7.6265 | 34.9016 | 24.4516 | 0.089295
329 | 4.0308 | 4.675 | 4.0308 | 4.8059 | 4.0308 | 4.8843 | 4.0308 | 4.6112 | 4.0308 | 4.6394 | 4.0308 | 4.7593 | 4.0308 | 4.7074 | 4.0308 | 4.7678 | 4.0308 | 4.7367 | 4.0308 | 4.5998 | 4.0308 | 4.5777 | 4.0308 | 4.7729 | 4.0308 | 4.7928 | 4.0308 | 4.9427 | 4.0308 | 4.7707 | 4.0308 | 4.7587 | 4.0308 | 4.6347 | 4.0308 | 4.7555 | 4.0308 | 4.8739 | 4.0308 | 4.6617 | 4.0308 | 4.8529 | 4.0308 | 4.972 | 4.0308 | 4.6402 | 4.0308 | 4.6905 | 4.0308 | 4.6904 | 4.0308 | 4.5838 | 4.0308 | 4.8306 | 4.0308 | 4.9093 | 4.0308 | 4.6521 | 4.0308 | 4.6835 | 4.0308 | 4.6041 | 4.0308 | 4.6055 | 4.0308 | 4.737 | 4.0308 | 4.664 | 4.0308 | 4.6735 | 4.0308 | 4.7511 | 4.0308 | -1.2238e-06 | 0.56306 | 0 | 32.9879 | 88.8431 | 29.8101 | 62.8883 | 2.7499 | 83.2721 | 0.98205 | 3.1974 | 0 | 0 | 0 | 0 | 725.4777 | 80000 | 80725.4777 | 4326.6232 | 0 | 470.9338 | 0 | 0 | 0 | 0 | 0 | 1975.77 | 181.2381 | 1722.9065 | 0 | 0 | 49.8112 | 200.4005 | 154.6443 | 0 | 0 | 19.1129 | -368.3634 | 0 | 0 | 0 | 0 | 0 | 0 | 0 | 121.5638 | 209.3382 | 203.2998 | 0 | 0 | 0 | 0 | 0 | 0 | 0 | 0 | 0 | 0.00037411 | 0 | 4.1325 | 11.013 | 3.8155 | 8.3782 | 0.023426 | 1.7555 | 0.76313 | 0.20352 | 0 | 0 | 0 | 0 | 4.0308 | 1.7775 | 1.2203 | 0.14479 | 0.0041985 | 36.2752 | 7.4657 | 28.8096 | 18.0993 | 0.035786
330 | 3.7249 | 3.9104 | 3.7249 | 4.0205 | 3.7249 | 4.121 | 3.7249 | 3.8411 | 3.7249 | 3.8639 | 3.7249 | 3.9762 | 3.7249 | 3.9326 | 3.7249 | 3.9801 | 3.7249 | 3.9491 | 3.7249 | 3.825 | 3.7249 | 3.8037 | 3.7249 | 3.9946 | 3.7249 | 4.0248 | 3.7249 | 4.1511 | 3.7249 | 3.9903 | 3.7249 | 3.9676 | 3.7249 | 3.8581 | 3.7249 | 3.9773 | 3.7249 | 4.0974 | 3.7249 | 3.8832 | 3.7249 | 4.0585 | 3.7249 | 4.1684 | 3.7249 | 3.8688 | 3.7249 | 3.9001 | 3.7249 | 3.9159 | 3.7249 | 3.807 | 3.7249 | 4.0495 | 3.7249 | 4.1266 | 3.7249 | 3.8735 | 3.7249 | 3.9015 | 3.7249 | 3.8307 | 3.7249 | 3.8243 | 3.7249 | 3.9494 | 3.7249 | 3.8847 | 3.7249 | 3.8902 | 3.7249 | 3.9642 | 3.7249 | -5.6848e-06 | 0.56306 | 0 | 32.9879 | 101.7695 | 40.1772 | 72.2104 | 2.8296 | 94.8536 | 1.3292 | 3.289 | 0 | 0 | 0 | 0 | 725.4777 | 80000 | 80725.4777 | 4416.7672 | 0 | 708.1055 | 0 | 0 | 0 | 0 | 0 | 2683.1408 | 221.0413 | 1735.4815 | 0 | 0 | 49.8112 | 210.0268 | 253.3735 | 0 | 0 | 23.8272 | -447.6009 | 0 | 0 | 0 | 0 | 0 | 0 | 0 | 121.5638 | 212.8299 | 329.7051 | 0 | 0 | 0 | 0 | 0 | 0 | 0 | 0 | 0 | 0.00037411 | 0 | 4.1325 | 14.0842 | 5.1419 | 10.5488 | 0.023313 | 2.1835 | 1.176 | 0.21529 | 0 | 0 | 0 | 0 | 3.7249 | 1.457 | 1.1357 | 0.1598 | 0.0059908 | 36.1277 | 6.1196 | 30.0082 | 19.975 | 0.051063
331 | 3.8677 | 4.1916 | 3.8677 | 4.3039 | 3.8677 | 4.4039 | 3.8677 | 4.1222 | 3.8677 | 4.1455 | 3.8677 | 4.2591 | 3.8677 | 4.2147 | 3.8677 | 4.2633 | 3.8677 | 4.2321 | 3.8677 | 4.1062 | 3.8677 | 4.0847 | 3.8677 | 4.2774 | 3.8677 | 4.3072 | 3.8677 | 4.4359 | 3.8677 | 4.2732 | 3.8677 | 4.2509 | 3.8677 | 4.1397 | 3.8677 | 4.2599 | 3.8677 | 4.3808 | 3.8677 | 4.1651 | 3.8677 | 4.3428 | 3.8677 | 4.454 | 3.8677 | 4.1502 | 3.8677 | 4.1829 | 3.8677 | 4.1978 | 3.8677 | 4.0882 | 3.8677 | 4.3328 | 3.8677 | 4.4106 | 3.8677 | 4.1553 | 3.8677 | 4.1838 | 3.8677 | 4.1119 | 3.8677 | 4.106 | 3.8677 | 4.2324 | 3.8677 | 4.1667 | 3.8677 | 4.1725 | 3.8677 | 4.2473 | 3.8677 | 4.1258e-07 | 0.56306 | 0 | 32.9879 | 103.6181 | 33.186 | 68.305 | 2.765 | 90.2232 | 1.3424 | 3.2506 | 0 | 0 | 0 | 0 | 725.4777 | 80000 | 80725.4777 | 4442.447 | 0 | 518.9855 | 0 | 0 | 0 | 0 | 0 | 2485.4731 | 204.3548 | 1659.9801 | 0 | 0 | 49.8112 | 210.7879 | 197.2966 | 0 | 0 | 22.7711 | -415.504 | 0 | 0 | 0 | 0 | 0 | 0 | 0 | 121.5638 | 214.154 | 262.3414 | 0 | 0 | 0 | 0 | 0 | 0 | 0 | 0 | 0 | 0.00037411 | 0 | 4.1325 | 14.1083 | 4.5714 | 9.6151 | 0.023171 | 1.9896 | 1.1927 | 0.21026 | 0 | 0 | 0 | 0 | 3.8677 | 1.5762 | 1.1498 | 0.16011 | 0.010961 | 36.6258 | 6.62 | 30.0059 | 20.0134 | 0.093424
332 | 3.5536 | 4.1784 | 3.5536 | 4.2962 | 3.5536 | 4.3558 | 3.5536 | 4.1259 | 3.5536 | 4.1515 | 3.5536 | 4.2559 | 3.5536 | 4.2092 | 3.5536 | 4.2647 | 3.5536 | 4.2381 | 3.5536 | 4.1177 | 3.5536 | 4.0987 | 3.5536 | 4.2659 | 3.5536 | 4.2796 | 3.5536 | 4.4145 | 3.5536 | 4.2647 | 3.5536 | 4.2579 | 3.5536 | 4.1479 | 3.5536 | 4.2511 | 3.5536 | 4.3512 | 3.5536 | 4.1715 | 3.5536 | 4.3391 | 3.5536 | 4.4432 | 3.5536 | 4.1509 | 3.5536 | 4.1997 | 3.5536 | 4.1945 | 3.5536 | 4.1047 | 3.5536 | 4.3159 | 3.5536 | 4.3833 | 3.5536 | 4.1633 | 3.5536 | 4.1911 | 3.5536 | 4.1209 | 3.5536 | 4.1245 | 3.5536 | 4.2384 | 3.5536 | 4.1736 | 3.5536 | 4.183 | 3.5536 | 4.2501 | 3.5536 | 6.1374e-07 | 0.56306 | 0 | 32.9879 | 92.8632 | 32.4193 | 64.9231 | 3.6765 | 87.1946 | 1.4109 | 3.2169 | 0 | 0 | 0 | 0 | 725.4777 | 80000 | 80725.4777 | 4515.5636 | 0 | 517.5 | 0 | 0 | 0 | 0 | 0 | 1770.9717 | 203.0785 | 1698.7482 | 0 | 0 | 49.8112 | 212.1414 | 174.8499 | 0 | 0 | 21.8985 | -394.593 | 0 | 0 | 0 | 0 | 0 | 0 | 0 | 121.5638 | 208.6022 | 228.871 | 0 | 0 | 0 | 0 | 0 | 0 | 0 | 0 | 0 | 0.00037411 | 0 | 4.1325 | 13.9001 | 4.2206 | 8.8349 | 0.024371 | 1.8707 | 1.2806 | 0.20596 | 0 | 0 | 0 | 0 | 3.5536 | 1.5861 | 1.1193 | 0.11824 | 0.0051166 | 31.3986 | 6.6616 | 24.737 | 14.7802 | 0.043611
333 | 4.0774 | 4.5225 | 4.0774 | 4.6468 | 4.0774 | 4.7507 | 4.0774 | 4.4486 | 4.0774 | 4.4746 | 4.0774 | 4.5983 | 4.0774 | 4.549 | 4.0774 | 4.6036 | 4.0774 | 4.5699 | 4.0774 | 4.4322 | 4.0774 | 4.4089 | 4.0774 | 4.6171 | 4.0774 | 4.6474 | 4.0774 | 4.7901 | 4.0774 | 4.6129 | 4.0774 | 4.5908 | 4.0774 | 4.4685 | 4.0774 | 4.5982 | 4.0774 | 4.7282 | 4.0774 | 4.4962 | 4.0774 | 4.6902 | 4.0774 | 4.8117 | 4.0774 | 4.4789 | 4.0774 | 4.5174 | 4.0774 | 4.5308 | 4.0774 | 4.4131 | 4.0774 | 4.6773 | 4.0774 | 4.7614 | 4.0774 | 4.4857 | 4.0774 | 4.5169 | 4.0774 | 4.4381 | 4.0774 | 4.433 | 4.0774 | 4.5702 | 4.0774 | 4.498 | 4.0774 | 4.505 | 4.0774 | 4.5861 | 4.0774 | 5.2527e-07 | 0.56306 | 0 | 32.9879 | 91.7149 | 31.4933 | 65.1217 | 2.755 | 86.6788 | 1.129 | 3.2191 | 0 | 0 | 0 | 0 | 725.4777 | 80000 | 80725.4777 | 4472.7165 | 0 | 501.0919 | 0 | 0 | 0 | 0 | 0 | 2462.174 | 189.8141 | 1726.9885 | 0 | 0 | 49.8112 | 205.2497 | 173.5748 | 0 | 0 | 20.7619 | -388.4406 | 0 | 0 | 0 | 0 | 0 | 0 | 0 | 121.5638 | 216.5197 | 228.7017 | 0 | 0 | 0 | 0 | 0 | 0 | 0 | 0 | 0 | 0.00037411 | 0 | 4.1325 | 12.5211 | 4.1152 | 8.88 | 0.022927 | 1.8711 | 0.93136 | 0.20624 | 0 | 0 | 0 | 0 | 4.0774 | 1.6971 | 1.1764 | 0.16997 | 0.0039684 | 38.4809 | 7.1278 | 31.353 | 21.2457 | 0.033824
334 | 4.103 | 4.2818 | 4.103 | 4.4035 | 4.103 | 4.5257 | 4.103 | 4.2003 | 4.103 | 4.2252 | 4.103 | 4.3529 | 4.103 | 4.3048 | 4.103 | 4.3561 | 4.103 | 4.3204 | 4.103 | 4.1804 | 4.103 | 4.156 | 4.103 | 4.3755 | 4.103 | 4.4131 | 4.103 | 4.5528 | 4.103 | 4.37 | 4.103 | 4.3407 | 4.103 | 4.2182 | 4.103 | 4.3555 | 4.103 | 4.4947 | 4.103 | 4.2466 | 4.103 | 4.445 | 4.103 | 4.5695 | 4.103 | 4.232 | 4.103 | 4.263 | 4.103 | 4.2856 | 4.103 | 4.159 | 4.103 | 4.4381 | 4.103 | 4.5268 | 4.103 | 4.2354 | 4.103 | 4.2669 | 4.103 | 4.1874 | 4.103 | 4.1779 | 4.103 | 4.3206 | 4.103 | 4.2483 | 4.103 | 4.2535 | 4.103 | 4.338 | 4.103 | 6.8322e-06 | 0.56306 | 0 | 32.9879 | 98.8887 | 34.7439 | 67.0669 | 3.4401 | 90.1983 | 1.2782 | 3.2379 | 0 | 0 | 0 | 0 | 725.4777 | 80000 | 80725.4777 | 4325.5972 | 0 | 576.1079 | 0 | 0 | 0 | 0 | 0 | 2943.2343 | 202.637 | 1805.8602 | 0 | 0 | 49.8112 | 209.1058 | 198.0126 | 0 | 0 | 22.941 | -407.5246 | 0 | 0 | 0 | 0 | 0 | 0 | 0 | 121.5638 | 214.984 | 258.6313 | 0 | 0 | 0 | 0 | 0 | 0 | 0 | 0 | 0 | 0.00037411 | 0 | 4.1325 | 14.8954 | 4.4331 | 9.3264 | 0.017293 | 1.985 | 1.1121 | 0.20863 | 0 | 0 | 0 | 0 | 4.103 | 1.5896 | 1.1815 | 0.18884 | 0.0045598 | 40.5077 | 6.6762 | 33.8315 | 23.6054 | 0.038865
335 | 4.0039 | 4.3266 | 4.0039 | 4.4397 | 4.0039 | 4.5471 | 4.0039 | 4.2535 | 4.0039 | 4.2769 | 4.0039 | 4.3936 | 4.0039 | 4.3488 | 4.0039 | 4.3972 | 4.0039 | 4.3648 | 4.0039 | 4.2362 | 4.0039 | 4.214 | 4.0039 | 4.4133 | 4.0039 | 4.4459 | 4.0039 | 4.5757 | 4.0039 | 4.4086 | 4.0039 | 4.3838 | 4.0039 | 4.2707 | 4.0039 | 4.3952 | 4.0039 | 4.521 | 4.0039 | 4.2967 | 4.0039 | 4.4786 | 4.0039 | 4.5926 | 4.0039 | 4.2824 | 4.0039 | 4.3133 | 4.0039 | 4.3314 | 4.0039 | 4.2172 | 4.0039 | 4.4704 | 4.0039 | 4.5509 | 4.0039 | 4.2866 | 4.0039 | 4.3155 | 4.0039 | 4.2424 | 4.0039 | 4.2349 | 4.0039 | 4.3651 | 4.0039 | 4.2983 | 4.0039 | 4.3036 | 4.0039 | 4.3806 | 4.0039 | -6.3144e-07 | 0.56306 | 0 | 32.9879 | 96.2777 | 30.4236 | 64.2273 | 3.5063 | 86.5275 | 1.4468 | 3.2102 | 0 | 0 | 0 | 0 | 725.4777 | 80000 | 80725.4777 | 4528.5114 | 0 | 468.6486 | 0 | 0 | 0 | 0 | 0 | 2546.8079 | 197.8837 | 1654.7608 | 0 | 0 | 49.8112 | 212.9417 | 162.7972 | 0 | 0 | 22.215 | -389.3382 | 0 | 0 | 0 | 0 | 0 | 0 | 0 | 121.5638 | 206.496 | 215.2635 | 0 | 0 | 0 | 0 | 0 | 0 | 0 | 0 | 0 | 0.00037411 | 0 | 4.1325 | 14.6692 | 4.1012 | 8.6776 | 0.020095 | 1.8346 | 1.3274 | 0.20512 | 0 | 0 | 0 | 0 | 4.0039 | 1.6278 | 1.178 | 0.16872 | 0.007865 | 38.1058 | 6.8367 | 31.2691 | 21.0904 | 0.067037
336 | 3.8196 | 4.2293 | 3.8196 | 4.3413 | 3.8196 | 4.4479 | 3.8196 | 4.1569 | 3.8196 | 4.18 | 3.8196 | 4.2956 | 3.8196 | 4.2513 | 3.8196 | 4.2991 | 3.8196 | 4.2671 | 3.8196 | 4.1397 | 3.8196 | 4.1177 | 3.8196 | 4.3152 | 3.8196 | 4.3476 | 3.8196 | 4.4761 | 3.8196 | 4.3106 | 3.8196 | 4.2858 | 3.8196 | 4.1738 | 3.8196 | 4.2972 | 3.8196 | 4.422 | 3.8196 | 4.1996 | 3.8196 | 4.3798 | 3.8196 | 4.4927 | 3.8196 | 4.1855 | 3.8196 | 4.216 | 3.8196 | 4.234 | 3.8196 | 4.1208 | 3.8196 | 4.3718 | 3.8196 | 4.4516 | 3.8196 | 4.1896 | 3.8196 | 4.2182 | 3.8196 | 4.1458 | 3.8196 | 4.1383 | 3.8196 | 4.2673 | 3.8196 | 4.2012 | 3.8196 | 4.2065 | 3.8196 | 4.2827 | 3.8196 | 7.5381e-06 | 0.56306 | 0 | 32.9879 | 93.6924 | 31.3629 | 63.648 | 2.5376 | 85.3853 | 1.339 | 3.2046 | 0 | 0 | 0 | 0 | 725.4777 | 80000 | 80725.4777 | 4231.8081 | 0 | 494.4376 | 0 | 0 | 0 | 0 | 0 | 2579.1939 | 202.1856 | 1681.4204 | 0 | 0 | 49.8112 | 209.6892 | 163.0865 | 0 | 0 | 21.0597 | -383.2087 | 0 | 0 | 0 | 0 | 0 | 0 | 0 | 121.5638 | 206.0248 | 213.2733 | 0 | 0 | 0 | 0 | 0 | 0 | 0 | 0 | 0 | 0.00037411 | 0 | 4.1325 | 13.1648 | 4.0862 | 8.5476 | 0.017662 | 1.8076 | 1.1884 | 0.20441 | 0 | 0 | 0 | 0 | 3.8196 | 1.5931 | 1.0364 | 0.16734 | 0.0096021 | 36.6034 | 6.6911 | 29.9124 | 20.917 | 0.081844
337 | 3.5134 | 3.8851 | 3.5134 | 4.0031 | 3.5134 | 4.0853 | 3.5134 | 3.8224 | 3.5134 | 3.8475 | 3.5134 | 3.9593 | 3.5134 | 3.9126 | 3.5134 | 3.9659 | 3.5134 | 3.9362 | 3.5134 | 3.81 | 3.5134 | 3.7892 | 3.5134 | 3.974 | 3.5134 | 3.9964 | 3.5134 | 4.1314 | 3.5134 | 3.9711 | 3.5134 | 3.956 | 3.5134 | 3.8427 | 3.5134 | 3.9574 | 3.5134 | 4.0709 | 3.5134 | 3.8678 | 3.5134 | 4.0449 | 3.5134 | 4.1552 | 3.5134 | 3.8497 | 3.5134 | 3.8914 | 3.5134 | 3.8965 | 3.5134 | 3.7941 | 3.5134 | 4.028 | 3.5134 | 4.1025 | 3.5134 | 3.8586 | 3.5134 | 3.8875 | 3.5134 | 3.8146 | 3.5134 | 3.8133 | 3.5134 | 3.9366 | 3.5134 | 3.8698 | 3.5134 | 3.8775 | 3.5134 | 3.9502 | 3.5134 | -3.5297e-07 | 0.56306 | 0 | 32.9879 | 108.3387 | 35.1851 | 65.5849 | 3.5079 | 88.7396 | 1.0437 | 3.2234 | 0 | 0 | 0 | 0 | 725.4777 | 80000 | 80725.4777 | 4400.1567 | 0 | 577.5741 | 0 | 0 | 0 | 0 | 0 | 2397.164 | 222.6856 | 1884.3232 | 0 | 0 | 49.8112 | 202.4403 | 188.61 | 0 | 0 | 22.3392 | -391.2765 | 0 | 0 | 0 | 0 | 0 | 0 | 0 | 121.5638 | 213.1677 | 244.125 | 0 | 0 | 0 | 0 | 0 | 0 | 0 | 0 | 0 | 0.00037411 | 0 | 4.1325 | 14.5844 | 4.4721 | 8.9855 | 0.018407 | 1.931 | 0.83247 | 0.20678 | 0 | 0 | 0 | 0 | 3.5134 | 1.4463 | 1.0472 | 0.14309 | 0.0086018 | 33.1926 | 6.0744 | 27.1182 | 17.8863 | 0.073318
338 | 3.7404 | 4.0071 | 3.7404 | 4.1139 | 3.7404 | 4.218 | 3.7404 | 3.9369 | 3.7404 | 3.9589 | 3.7404 | 4.0699 | 3.7404 | 4.0277 | 3.7404 | 4.0731 | 3.7404 | 4.0422 | 3.7404 | 3.9201 | 3.7404 | 3.8989 | 3.7404 | 4.0891 | 3.7404 | 4.121 | 3.7404 | 4.2435 | 3.7404 | 4.0845 | 3.7404 | 4.06 | 3.7404 | 3.9529 | 3.7404 | 4.0718 | 3.7404 | 4.1922 | 3.7404 | 3.9776 | 3.7404 | 4.1505 | 3.7404 | 4.2588 | 3.7404 | 3.9645 | 3.7404 | 3.9927 | 3.7404 | 4.0111 | 3.7404 | 3.9018 | 3.7404 | 4.1435 | 3.7404 | 4.2204 | 3.7404 | 3.968 | 3.7404 | 3.9954 | 3.7404 | 3.9261 | 3.7404 | 3.9184 | 3.7404 | 4.0424 | 3.7404 | 3.9791 | 3.7404 | 3.984 | 3.7404 | 4.0573 | 3.7404 | -1.668e-06 | 0.56306 | 0 | 32.9879 | 98.7401 | 35.0148 | 66.4588 | 3.8054 | 89.7873 | 1.491 | 3.2318 | 0 | 0 | 0 | 0 | 725.4777 | 80000 | 80725.4777 | 4463.3451 | 0 | 575.3729 | 0 | 0 | 0 | 0 | 0 | 2645.0597 | 214.341 | 1674.6772 | 0 | 0 | 49.8112 | 215.0787 | 193.9353 | 0 | 0 | 23.0545 | -409.5104 | 0 | 0 | 0 | 0 | 0 | 0 | 0 | 121.5638 | 212.5135 | 252.4025 | 0 | 0 | 0 | 0 | 0 | 0 | 0 | 0 | 0 | 0.00037411 | 0 | 4.1325 | 14.9049 | 4.4807 | 9.1859 | 0.027679 | 1.9639 | 1.3857 | 0.20784 | 0 | 0 | 0 | 0 | 3.7404 | 1.5026 | 1.0864 | 0.16226 | 0.0075737 | 35.7854 | 6.3111 | 29.4743 | 20.2826 | 0.064555
339 | 3.6547 | 3.7656 | 3.6547 | 3.8707 | 3.6547 | 3.9854 | 3.6547 | 3.691 | 3.6547 | 3.7123 | 3.6547 | 3.8256 | 3.6547 | 3.7841 | 3.6547 | 3.8275 | 3.6547 | 3.7954 | 3.6547 | 3.6721 | 3.6547 | 3.6503 | 3.6547 | 3.8469 | 3.6547 | 3.8831 | 3.6547 | 4.0037 | 3.6547 | 3.8416 | 3.6547 | 3.8129 | 3.6547 | 3.7057 | 3.6547 | 3.829 | 3.6547 | 3.9547 | 3.6547 | 3.7309 | 3.6547 | 3.906 | 3.6547 | 4.0162 | 3.6547 | 3.7193 | 3.6547 | 3.7431 | 3.6547 | 3.7669 | 3.6547 | 3.6525 | 3.6547 | 3.9027 | 3.6547 | 3.9822 | 3.6547 | 3.7208 | 3.6547 | 3.7484 | 3.6547 | 3.6787 | 3.6547 | 3.6685 | 3.6547 | 3.7956 | 3.6547 | 3.7322 | 3.6547 | 3.7361 | 3.6547 | 3.8113 | 3.6547 | -4.502e-06 | 0.56306 | 0 | 32.9879 | 103.5467 | 35.089 | 69.6014 | 3.5588 | 93.9278 | 1.568 | 3.2631 | 0 | 0 | 0 | 0 | 725.4777 | 80000 | 80725.4777 | 4291.715 | 0 | 537.4355 | 0 | 0 | 0 | 0 | 0 | 3050.7337 | 230.4606 | 1762.7517 | 0 | 0 | 49.8112 | 218.9645 | 209.1021 | 0 | 0 | 25.4901 | -433.2211 | 0 | 0 | 0 | 0 | 0 | 0 | 0 | 121.5638 | 223.6337 | 278.4594 | 0 | 0 | 0 | 0 | 0 | 0 | 0 | 0 | 0 | 0.00037411 | 0 | 4.1325 | 17.2971 | 4.948 | 9.9212 | 0.017658 | 2.1056 | 1.489 | 0.21188 | 0 | 0 | 0 | 0 | 3.6547 | 1.3974 | 1.0316 | 0.17316 | 0.0092504 | 36.5228 | 5.8691 | 30.6536 | 21.6445 | 0.078846
340 | 3.8223 | 3.8407 | 3.8223 | 3.9492 | 3.8223 | 4.0612 | 3.8223 | 3.7666 | 3.8223 | 3.7888 | 3.8223 | 3.9035 | 3.8223 | 3.8607 | 3.8223 | 3.9062 | 3.8223 | 3.8739 | 3.8223 | 3.7484 | 3.8223 | 3.7264 | 3.8223 | 3.9244 | 3.8223 | 3.9592 | 3.8223 | 4.0836 | 3.8223 | 3.9192 | 3.8223 | 3.892 | 3.8223 | 3.7824 | 3.8223 | 3.9063 | 3.8223 | 4.0323 | 3.8223 | 3.8079 | 3.8223 | 3.9861 | 3.8223 | 4.0976 | 3.8223 | 3.7953 | 3.8223 | 3.8219 | 3.8223 | 3.8434 | 3.8223 | 3.7289 | 3.8223 | 3.9807 | 3.8223 | 4.0608 | 3.8223 | 3.7978 | 3.8223 | 3.826 | 3.8223 | 3.7548 | 3.8223 | 3.7456 | 3.8223 | 3.8742 | 3.8223 | 3.8094 | 3.8223 | 3.8139 | 3.8223 | 3.8899 | 3.8223 | -9.2853e-07 | 0.56306 | 0 | 32.9879 | 116.604 | 37.0697 | 67.7985 | 3.8233 | 93.8196 | 1.5298 | 3.2446 | 0 | 0 | 0 | 0 | 725.4777 | 80000 | 80725.4777 | 4737.2924 | 0 | 627.1832 | 0 | 0 | 0 | 0 | 0 | 2978.0659 | 227.1211 | 1790.0547 | 0 | 0 | 49.8112 | 216.996 | 210.6891 | 0 | 0 | 26.2022 | -421.8208 | 0 | 0 | 0 | 0 | 0 | 0 | 0 | 121.5638 | 217.8368 | 272.231 | 0 | 0 | 0 | 0 | 0 | 0 | 0 | 0 | 0 | 0.00037411 | 0 | 4.1325 | 19.1158 | 4.7369 | 9.4966 | 0.028692 | 2.0863 | 1.4375 | 0.20948 | 0 | 0 | 0 | 0 | 3.8223 | 1.418 | 1.1935 | 0.17164 | 0.0047356 | 37.3953 | 5.9555 | 31.4398 | 21.4544 | 0.040364
341 | 3.8427 | 4.399 | 3.8427 | 4.52 | 3.8427 | 4.6092 | 3.8427 | 4.3325 | 3.8427 | 4.3581 | 3.8427 | 4.4744 | 3.8427 | 4.4265 | 3.8427 | 4.4807 | 3.8427 | 4.4496 | 3.8427 | 4.3188 | 3.8427 | 4.2971 | 3.8427 | 4.4904 | 3.8427 | 4.5153 | 3.8427 | 4.6539 | 3.8427 | 4.4872 | 3.8427 | 4.47 | 3.8427 | 4.3529 | 3.8427 | 4.473 | 3.8427 | 4.5924 | 3.8427 | 4.379 | 3.8427 | 4.5628 | 3.8427 | 4.6774 | 3.8427 | 4.3609 | 3.8427 | 4.4021 | 3.8427 | 4.4096 | 3.8427 | 4.3018 | 3.8427 | 4.5468 | 3.8427 | 4.6248 | 3.8427 | 4.3693 | 3.8427 | 4.3991 | 3.8427 | 4.3238 | 3.8427 | 4.3214 | 3.8427 | 4.45 | 3.8427 | 4.3809 | 3.8427 | 4.3885 | 3.8427 | 4.4644 | 3.8427 | -6.6925e-06 | 0.56306 | 0 | 32.9879 | 99.1327 | 33.1313 | 64.8123 | 3.371 | 86.7668 | 1.044 | 3.2158 | 0 | 0 | 0 | 0 | 725.4777 | 80000 | 80725.4777 | 4215.2006 | 0 | 552.9191 | 0 | 0 | 0 | 0 | 0 | 2231.6391 | 193.8355 | 1700.1153 | 0 | 0 | 49.8112 | 203.2329 | 179.5802 | 0 | 0 | 20.4621 | -386.0662 | 0 | 0 | 0 | 0 | 0 | 0 | 0 | 121.5638 | 218.1775 | 232.8944 | 0 | 0 | 0 | 0 | 0 | 0 | 0 | 0 | 0 | 0.00037411 | 0 | 4.1325 | 12.2055 | 4.125 | 8.8098 | 0.015776 | 1.8813 | 0.8328 | 0.20582 | 0 | 0 | 0 | 0 | 3.8427 | 1.6618 | 1.0973 | 0.15222 | 0.0056344 | 35.8031 | 6.9797 | 28.8233 | 19.0274 | 0.048025
342 | 3.856 | 4.0102 | 3.856 | 4.1353 | 3.856 | 4.2429 | 3.856 | 3.9345 | 3.856 | 3.9606 | 3.856 | 4.0858 | 3.856 | 4.0364 | 3.856 | 4.0909 | 3.856 | 4.0567 | 3.856 | 3.9175 | 3.856 | 3.8938 | 3.856 | 4.1055 | 3.856 | 4.1372 | 3.856 | 4.2806 | 3.856 | 4.1011 | 3.856 | 4.0776 | 3.856 | 3.9544 | 3.856 | 4.0864 | 3.856 | 4.2188 | 3.856 | 3.9823 | 3.856 | 4.1788 | 3.856 | 4.3015 | 3.856 | 3.9654 | 3.856 | 4.0031 | 3.856 | 4.018 | 3.856 | 3.8979 | 3.856 | 4.1666 | 3.856 | 4.2521 | 3.856 | 3.9717 | 3.856 | 4.0033 | 3.856 | 3.9236 | 3.856 | 3.9178 | 3.856 | 4.057 | 3.856 | 3.9843 | 3.856 | 3.991 | 3.856 | 4.0732 | 3.856 | 5.3551e-06 | 0.56306 | 0 | 32.9879 | 111.1273 | 36.1263 | 68.6618 | 3.5968 | 92.0521 | 1.2311 | 3.2538 | 0 | 0 | 0 | 0 | 725.4777 | 80000 | 80725.4777 | 4386.6372 | 0 | 594.3543 | 0 | 0 | 0 | 0 | 0 | 2910.4833 | 218.4219 | 1962.0452 | 0 | 0 | 49.8112 | 207.7185 | 211.452 | 0 | 0 | 23.9005 | -417.3367 | 0 | 0 | 0 | 0 | 0 | 0 | 0 | 121.5638 | 215.1774 | 276.7738 | 0 | 0 | 0 | 0 | 0 | 0 | 0 | 0 | 0 | 0.00037411 | 0 | 4.1325 | 15.7118 | 4.7422 | 9.699 | 0.019939 | 2.0506 | 1.054 | 0.21068 | 0 | 0 | 0 | 0 | 3.856 | 1.4745 | 1.1447 | 0.17423 | 0.010943 | 37.8567 | 6.193 | 31.6637 | 21.779 | 0.09327
343 | 3.8876 | 3.7786 | 3.8876 | 3.8863 | 3.8876 | 4.0163 | 3.8876 | 3.6965 | 3.8876 | 3.7181 | 3.8876 | 3.8382 | 3.8876 | 3.7957 | 3.8876 | 3.839 | 3.8876 | 3.8044 | 3.8876 | 3.6748 | 3.8876 | 3.6515 | 3.8876 | 3.8626 | 3.8876 | 3.9045 | 3.8876 | 4.0282 | 3.8876 | 3.8562 | 3.8876 | 3.8223 | 3.8876 | 3.7106 | 3.8876 | 3.8432 | 3.8876 | 3.9794 | 3.8876 | 3.7372 | 3.8876 | 3.922 | 3.8876 | 4.0382 | 3.8876 | 3.7268 | 3.8876 | 3.7472 | 3.8876 | 3.7773 | 3.8876 | 3.6531 | 3.8876 | 3.922 | 3.8876 | 4.0074 | 3.8876 | 3.7264 | 3.8876 | 3.7552 | 3.8876 | 3.6823 | 3.8876 | 3.6692 | 3.8876 | 3.8046 | 3.8876 | 3.7385 | 3.8876 | 3.7416 | 3.8876 | 3.8218 | 3.8876 | 1.4156e-07 | 0.56306 | 0 | 32.9879 | 108.6278 | 38.0059 | 68.6245 | 3.6817 | 94.1155 | 1.4307 | 3.2528 | 0 | 0 | 0 | 0 | 725.4777 | 80000 | 80725.4777 | 4525.8179 | 0 | 644.3442 | 0 | 0 | 0 | 0 | 0 | 3421.4658 | 232.4883 | 1842.6394 | 0 | 0 | 49.8112 | 215.2809 | 218.9477 | 0 | 0 | 25.158 | -426.2574 | 0 | 0 | 0 | 0 | 0 | 0 | 0 | 121.5638 | 226.9491 | 283.2085 | 0 | 0 | 0 | 0 | 0 | 0 | 0 | 0 | 0 | 0.00037411 | 0 | 4.1325 | 17.2414 | 4.872 | 9.6902 | 0.025984 | 2.1212 | 1.3064 | 0.21054 | 0 | 0 | 0 | 0 | 3.8876 | 1.3852 | 1.1577 | 0.19114 | 0.0052781 | 39.3649 | 5.8179 | 33.547 | 23.8931 | 0.044988
344 | 3.6567 | 4.5374 | 3.6567 | 4.6696 | 3.6567 | 4.7239 | 3.6567 | 4.4843 | 3.6567 | 4.5133 | 3.6567 | 4.6262 | 3.6567 | 4.5738 | 3.6567 | 4.6372 | 3.6567 | 4.6091 | 3.6567 | 4.4774 | 3.6567 | 4.4571 | 3.6567 | 4.6349 | 3.6567 | 4.6454 | 3.6567 | 4.7965 | 3.6567 | 4.6345 | 3.6567 | 4.6314 | 3.6567 | 4.5099 | 3.6567 | 4.6193 | 3.6567 | 4.7241 | 3.6567 | 4.5355 | 3.6567 | 4.7182 | 3.6567 | 4.8314 | 3.6567 | 4.511 | 3.6567 | 4.5698 | 3.6567 | 4.5582 | 3.6567 | 4.4645 | 3.6567 | 4.6887 | 3.6567 | 4.7603 | 3.6567 | 4.5269 | 3.6567 | 4.5576 | 3.6567 | 4.4803 | 3.6567 | 4.487 | 3.6567 | 4.6095 | 3.6567 | 4.538 | 3.6567 | 4.5495 | 3.6567 | 4.6216 | 3.6567 | 7.4636e-06 | 0.56306 | 0 | 32.9879 | 90.8132 | 31.1031 | 64.3272 | 2.5727 | 83.9844 | 0.99434 | 3.2116 | 0 | 0 | 0 | 0 | 725.4777 | 80000 | 80725.4777 | 4215.2516 | 0 | 493.1844 | 0 | 0 | 0 | 0 | 0 | 1633.4131 | 186.2836 | 1750.0198 | 0 | 0 | 49.8112 | 200.5381 | 167.3711 | 0 | 0 | 18.7868 | -378.496 | 0 | 0 | 0 | 0 | 0 | 0 | 0 | 121.5638 | 208.5441 | 220.6083 | 0 | 0 | 0 | 0 | 0 | 0 | 0 | 0 | 0 | 0.00037411 | 0 | 4.1325 | 9.9439 | 4.0039 | 8.7001 | 0.015401 | 1.7935 | 0.7768 | 0.20529 | 0 | 0 | 0 | 0 | 3.6567 | 1.7293 | 1.071 | 0.11884 | 0.006194 | 32.1323 | 7.2631 | 24.8691 | 14.8548 | 0.052794
345 | 3.9964 | 4.9954 | 3.9964 | 5.1334 | 3.9964 | 5.2006 | 3.9964 | 4.9351 | 3.9964 | 4.9652 | 3.9964 | 5.0866 | 3.9964 | 5.0318 | 3.9964 | 5.0971 | 3.9964 | 5.0663 | 3.9964 | 4.926 | 3.9964 | 4.904 | 3.9964 | 5.0978 | 3.9964 | 5.1128 | 3.9964 | 5.2707 | 3.9964 | 5.0966 | 3.9964 | 5.0896 | 3.9964 | 4.9611 | 3.9964 | 5.0807 | 3.9964 | 5.1963 | 3.9964 | 4.9886 | 3.9964 | 5.1838 | 3.9964 | 5.3049 | 3.9964 | 4.9641 | 3.9964 | 5.0222 | 3.9964 | 5.0149 | 3.9964 | 4.9111 | 3.9964 | 5.1559 | 3.9964 | 5.234 | 3.9964 | 4.9791 | 3.9964 | 5.0116 | 3.9964 | 4.9296 | 3.9964 | 4.9344 | 3.9964 | 5.0667 | 3.9964 | 4.9911 | 3.9964 | 5.0023 | 3.9964 | 5.0802 | 3.9964 | 1.1921e-07 | 0.56306 | 0 | 32.9879 | 94.6294 | 29.6949 | 60.8631 | 2.5272 | 83.1303 | 1.3599 | 3.177 | 0 | 0 | 0 | 0 | 725.4777 | 80000 | 80725.4777 | 4089.3488 | 0 | 498.8816 | 0 | 0 | 0 | 0 | 0 | 1705.8726 | 168.092 | 1674.0961 | 0 | 0 | 49.8112 | 210.174 | 146.1501 | 0 | 0 | 20.3658 | -366.2113 | 0 | 0 | 0 | 0 | 0 | 0 | 0 | 121.5638 | 204.3043 | 187.8905 | 0 | 0 | 0 | 0 | 0 | 0 | 0 | 0 | 0 | 0.00037411 | 0 | 4.1325 | 13.3341 | 3.4999 | 7.9334 | 0.017654 | 1.7234 | 1.2149 | 0.20101 | 0 | 0 | 0 | 0 | 3.9964 | 1.9168 | 1.0995 | 0.13565 | 0.010278 | 34.9653 | 8.0505 | 26.9148 | 16.9562 | 0.087609
346 | 4.4183 | 4.5497 | 4.4183 | 4.6715 | 4.4183 | 4.8204 | 4.4183 | 4.456 | 4.4183 | 4.4804 | 4.4183 | 4.6169 | 4.4183 | 4.5688 | 4.4183 | 4.6176 | 4.4183 | 4.5783 | 4.4183 | 4.4312 | 4.4183 | 4.4046 | 4.4183 | 4.6449 | 4.4183 | 4.6929 | 4.4183 | 4.8329 | 4.4183 | 4.6375 | 4.4183 | 4.5986 | 4.4183 | 4.4719 | 4.4183 | 4.6228 | 4.4183 | 4.778 | 4.4183 | 4.5021 | 4.4183 | 4.7118 | 4.4183 | 4.844 | 4.4183 | 4.4904 | 4.4183 | 4.513 | 4.4183 | 4.5478 | 4.4183 | 4.4063 | 4.4183 | 4.7124 | 4.4183 | 4.8096 | 4.4183 | 4.4897 | 4.4183 | 4.5224 | 4.4183 | 4.4398 | 4.4183 | 4.4245 | 4.4183 | 4.5784 | 4.4183 | 4.5035 | 4.4183 | 4.5069 | 4.4183 | 4.5981 | 4.4183 | -8.8569e-07 | 0.56306 | 0 | 32.9879 | 98.5443 | 31.6694 | 67.7019 | 3.576 | 90.2305 | 1.4472 | 3.2445 | 0 | 0 | 0 | 0 | 725.4777 | 80000 | 80725.4777 | 4335.9648 | 0 | 490.2845 | 0 | 0 | 0 | 0 | 0 | 3232.8584 | 190.7993 | 1730.9564 | 0 | 0 | 49.8112 | 214.6383 | 188.7964 | 0 | 0 | 23.1444 | -414.3779 | 0 | 0 | 0 | 0 | 0 | 0 | 0 | 121.5638 | 218.8703 | 252.3728 | 0 | 0 | 0 | 0 | 0 | 0 | 0 | 0 | 0 | 0.00037411 | 0 | 4.1325 | 14.9023 | 4.3815 | 9.4741 | 0.020599 | 1.9823 | 1.3279 | 0.20947 | 0 | 0 | 0 | 0 | 4.4183 | 1.6883 | 1.1888 | 0.21829 | 0.0094367 | 44.4509 | 7.0909 | 37.36 | 27.2858 | 0.080433
347 | 4.3136 | 4.2343 | 4.3136 | 4.3498 | 4.3136 | 4.4922 | 4.3136 | 4.145 | 4.3136 | 4.168 | 4.3136 | 4.2978 | 4.3136 | 4.2522 | 4.3136 | 4.2984 | 4.3136 | 4.2609 | 4.3136 | 4.1211 | 4.3136 | 4.0959 | 4.3136 | 4.3246 | 4.3136 | 4.3707 | 4.3136 | 4.5034 | 4.3136 | 4.3176 | 4.3136 | 4.2801 | 4.3136 | 4.1598 | 4.3136 | 4.3036 | 4.3136 | 4.4514 | 4.3136 | 4.1886 | 4.3136 | 4.3879 | 4.3136 | 4.5135 | 4.3136 | 4.1777 | 4.3136 | 4.1986 | 4.3136 | 4.2323 | 4.3136 | 4.0974 | 4.3136 | 4.3889 | 4.3136 | 4.4814 | 4.3136 | 4.1768 | 4.3136 | 4.2078 | 4.3136 | 4.1294 | 4.3136 | 4.1146 | 4.3136 | 4.261 | 4.3136 | 4.1899 | 4.3136 | 4.193 | 4.3136 | 4.2798 | 4.3136 | -1.4156e-07 | 0.56306 | 0 | 32.9879 | 97.5977 | 35.0812 | 68.9168 | 3.6508 | 91.5157 | 1.2979 | 3.2564 | 0 | 0 | 0 | 0 | 725.4777 | 80000 | 80725.4777 | 4369.2834 | 0 | 570.4125 | 0 | 0 | 0 | 0 | 0 | 3315.7841 | 205.5715 | 1760.4076 | 0 | 0 | 49.8112 | 209.5001 | 209.4884 | 0 | 0 | 23.3335 | -420.0942 | 0 | 0 | 0 | 0 | 0 | 0 | 0 | 121.5638 | 214.3892 | 276.3824 | 0 | 0 | 0 | 0 | 0 | 0 | 0 | 0 | 0 | 0.00037411 | 0 | 4.1325 | 14.78 | 4.6482 | 9.7591 | 0.023373 | 2.0375 | 1.1366 | 0.21101 | 0 | 0 | 0 | 0 | 4.3136 | 1.5668 | 1.2802 | 0.20836 | 0.0056711 | 43.3491 | 6.5807 | 36.7684 | 26.0452 | 0.048338
348 | 3.637 | 3.8658 | 3.637 | 3.9737 | 3.637 | 4.0639 | 3.637 | 3.8016 | 3.637 | 3.8242 | 3.637 | 3.9315 | 3.637 | 3.8888 | 3.637 | 3.9361 | 3.637 | 3.9069 | 3.637 | 3.7874 | 3.637 | 3.7671 | 3.637 | 3.9479 | 3.637 | 3.9742 | 3.637 | 4.098 | 3.637 | 3.9443 | 3.637 | 3.925 | 3.637 | 3.8189 | 3.637 | 3.9315 | 3.637 | 4.0443 | 3.637 | 3.8429 | 3.637 | 4.0113 | 3.637 | 4.1167 | 3.637 | 3.828 | 3.637 | 3.8613 | 3.637 | 3.873 | 3.637 | 3.7708 | 3.637 | 4.0001 | 3.637 | 4.0731 | 3.637 | 3.8338 | 3.637 | 3.8609 | 3.637 | 3.7925 | 3.637 | 3.788 | 3.637 | 3.9071 | 3.637 | 3.8445 | 3.637 | 3.8505 | 3.637 | 3.9209 | 3.637 | 7.2634e-06 | 0.56306 | 0 | 32.9879 | 97.5583 | 34.2678 | 70.0902 | 3.8605 | 91.7898 | 1.3821 | 3.2686 | 0 | 0 | 0 | 0 | 725.4777 | 80000 | 80725.4777 | 4357.8814 | 0 | 523.7093 | 0 | 0 | 0 | 0 | 0 | 2470.4238 | 221.9941 | 1714.64 | 0 | 0 | 49.8112 | 211.4727 | 210.1115 | 0 | 0 | 23.5567 | -428.4238 | 0 | 0 | 0 | 0 | 0 | 0 | 0 | 121.5638 | 211.4588 | 280.868 | 0 | 0 | 0 | 0 | 0 | 0 | 0 | 0 | 0 | 0.00037411 | 0 | 4.1325 | 14.4652 | 4.9191 | 10.0376 | 0.023604 | 2.0455 | 1.2434 | 0.21259 | 0 | 0 | 0 | 0 | 3.637 | 1.4508 | 1.1414 | 0.14751 | 0.0039751 | 34.4479 | 6.0933 | 28.3546 | 18.439 | 0.033882
349 | 4.1689 | 4.4988 | 4.1689 | 4.6185 | 4.1689 | 4.7304 | 4.1689 | 4.4224 | 4.1689 | 4.4471 | 4.1689 | 4.57 | 4.1689 | 4.5226 | 4.1689 | 4.574 | 4.1689 | 4.54 | 4.1689 | 4.4044 | 4.1689 | 4.381 | 4.1689 | 4.5905 | 4.1689 | 4.6244 | 4.1689 | 4.7617 | 4.1689 | 4.5857 | 4.1689 | 4.56 | 4.1689 | 4.4406 | 4.1689 | 4.5715 | 4.1689 | 4.7036 | 4.1689 | 4.468 | 4.1689 | 4.6597 | 4.1689 | 4.7799 | 4.1689 | 4.4528 | 4.1689 | 4.4859 | 4.1689 | 4.5043 | 4.1689 | 4.3844 | 4.1689 | 4.6506 | 4.1689 | 4.7353 | 4.1689 | 4.4574 | 4.1689 | 4.4879 | 4.1689 | 4.4108 | 4.1689 | 4.4032 | 4.1689 | 4.5402 | 4.1689 | 4.4697 | 4.1689 | 4.4755 | 4.1689 | 4.5565 | 4.1689 | -5.5227e-07 | 0.56306 | 0 | 32.9879 | 90.7801 | 32.7564 | 66.3619 | 2.7919 | 86.777 | 1.1292 | 3.2314 | 0 | 0 | 0 | 0 | 725.4777 | 80000 | 80725.4777 | 4434.7538 | 0 | 533.7354 | 0 | 0 | 0 | 0 | 0 | 2573.8494 | 190.3591 | 1675.5679 | 0 | 0 | 49.8112 | 204.1726 | 186.6823 | 0 | 0 | 20.212 | -396.4633 | 0 | 0 | 0 | 0 | 0 | 0 | 0 | 121.5638 | 209.5622 | 245.3379 | 0 | 0 | 0 | 0 | 0 | 0 | 0 | 0 | 0 | 0.00037411 | 0 | 4.1325 | 11.222 | 4.2454 | 9.1636 | 0.024801 | 1.8871 | 0.93164 | 0.2078 | 0 | 0 | 0 | 0 | 4.1689 | 1.6922 | 1.2232 | 0.17665 | 0.0072711 | 39.7641 | 7.1074 | 32.6567 | 22.0813 | 0.061975
350 | 3.3849 | 4.1417 | 3.3849 | 4.25 | 3.3849 | 4.3138 | 3.3849 | 4.0894 | 3.3849 | 4.1127 | 3.3849 | 4.2117 | 3.3849 | 4.1687 | 3.3849 | 4.2188 | 3.3849 | 4.1931 | 3.3849 | 4.0802 | 3.3849 | 4.062 | 3.3849 | 4.2227 | 3.3849 | 4.2387 | 3.3849 | 4.3627 | 3.3849 | 4.2209 | 3.3849 | 4.2114 | 3.3849 | 4.1089 | 3.3849 | 4.2083 | 3.3849 | 4.3057 | 3.3849 | 4.1312 | 3.3849 | 4.289 | 3.3849 | 4.3872 | 3.3849 | 4.1132 | 3.3849 | 4.1552 | 3.3849 | 4.1546 | 3.3849 | 4.067 | 3.3849 | 4.2702 | 3.3849 | 4.335 | 3.3849 | 4.1232 | 3.3849 | 4.1492 | 3.3849 | 4.0837 | 3.3849 | 4.085 | 3.3849 | 4.1934 | 3.3849 | 4.1331 | 3.3849 | 4.141 | 3.3849 | 4.205 | 3.3849 | -2.794e-09 | 0.56306 | 0 | 32.9879 | 95.0006 | 31.5583 | 63.3374 | 3.4821 | 86.6858 | 1.471 | 3.2012 | 0 | 0 | 0 | 0 | 725.4777 | 80000 | 80725.4777 | 4313.7303 | 0 | 500.6287 | 0 | 0 | 0 | 0 | 0 | 1777.0249 | 203.0505 | 1578.4786 | 0 | 0 | 49.8112 | 214.4611 | 162.1061 | 0 | 0 | 22.3215 | -386.2402 | 0 | 0 | 0 | 0 | 0 | 0 | 0 | 121.5638 | 211.5533 | 211.3323 | 0 | 0 | 0 | 0 | 0 | 0 | 0 | 0 | 0 | 0.00037411 | 0 | 4.1325 | 15.0399 | 4.0643 | 8.4782 | 0.017883 | 1.8394 | 1.3591 | 0.20399 | 0 | 0 | 0 | 0 | 3.3849 | 1.5863 | 0.94339 | 0.11862 | 0.0090934 | 30.2168 | 6.6625 | 23.5543 | 14.8274 | 0.077507
351 | 3.682 | 4.1771 | 3.682 | 4.31 | 3.682 | 4.3892 | 3.682 | 4.1124 | 3.682 | 4.1411 | 3.682 | 4.2627 | 3.682 | 4.21 | 3.682 | 4.2714 | 3.682 | 4.2398 | 3.682 | 4.1009 | 3.682 | 4.0785 | 3.682 | 4.2765 | 3.682 | 4.2965 | 3.682 | 4.4487 | 3.682 | 4.2743 | 3.682 | 4.2622 | 3.682 | 4.1363 | 3.682 | 4.2588 | 3.682 | 4.3788 | 3.682 | 4.1637 | 3.682 | 4.3578 | 3.682 | 4.4786 | 3.682 | 4.1418 | 3.682 | 4.1931 | 3.682 | 4.1928 | 3.682 | 4.0847 | 3.682 | 4.335 | 3.682 | 4.4148 | 3.682 | 4.154 | 3.682 | 4.186 | 3.682 | 4.1053 | 3.682 | 4.1068 | 3.682 | 4.2402 | 3.682 | 4.1661 | 3.682 | 4.1758 | 3.682 | 4.2544 | 3.682 | -4.9453e-07 | 0.56306 | 0 | 32.9879 | 105.6684 | 34.1525 | 67.1948 | 3.8014 | 90.9872 | 1.3743 | 3.2392 | 0 | 0 | 0 | 0 | 725.4777 | 80000 | 80725.4777 | 4648.8151 | 0 | 550.8273 | 0 | 0 | 0 | 0 | 0 | 2301.8498 | 208.3503 | 1955.3797 | 0 | 0 | 49.8112 | 212.0144 | 194.9061 | 0 | 0 | 24.0176 | -410.4305 | 0 | 0 | 0 | 0 | 0 | 0 | 0 | 121.5638 | 215.782 | 255.996 | 0 | 0 | 0 | 0 | 0 | 0 | 0 | 0 | 0 | 0.00037411 | 0 | 4.1325 | 16.3508 | 4.4979 | 9.3561 | 0.026526 | 1.9992 | 1.2333 | 0.20879 | 0 | 0 | 0 | 0 | 3.682 | 1.5459 | 1.0969 | 0.14655 | 0.0029848 | 34.3452 | 6.4928 | 27.8524 | 18.3183 | 0.025441
352 | 4.0626 | 4.0771 | 4.0626 | 4.1895 | 4.0626 | 4.3213 | 4.0626 | 3.9932 | 4.0626 | 4.0158 | 4.0626 | 4.1399 | 4.0626 | 4.0955 | 4.0626 | 4.1411 | 4.0626 | 4.1056 | 4.0626 | 3.9713 | 4.0626 | 3.9473 | 4.0626 | 4.1647 | 4.0626 | 4.2068 | 4.0626 | 4.3359 | 4.0626 | 4.1582 | 4.0626 | 4.1243 | 4.0626 | 4.0083 | 4.0626 | 4.1447 | 4.0626 | 4.2846 | 4.0626 | 4.0358 | 4.0626 | 4.227 | 4.0626 | 4.3472 | 4.0626 | 4.0244 | 4.0626 | 4.047 | 4.0626 | 4.0766 | 4.0626 | 3.9491 | 4.0626 | 4.2259 | 4.0626 | 4.3139 | 4.0626 | 4.0246 | 4.0626 | 4.0545 | 4.0626 | 3.979 | 4.0626 | 3.9661 | 4.0626 | 4.1057 | 4.0626 | 4.0372 | 4.0626 | 4.0406 | 4.0626 | 4.1234 | 4.0626 | 5.9698e-07 | 0.56306 | 0 | 32.9879 | 103.2147 | 33.9748 | 68.1165 | 3.6666 | 91.4037 | 1.5212 | 3.2484 | 0 | 0 | 0 | 0 | 725.4777 | 80000 | 80725.4777 | 4273.0908 | 0 | 537.0926 | 0 | 0 | 0 | 0 | 0 | 3204.8515 | 212.9276 | 1768.1643 | 0 | 0 | 49.8112 | 216.4793 | 198.822 | 0 | 0 | 24.0207 | -420.4977 | 0 | 0 | 0 | 0 | 0 | 0 | 0 | 121.5638 | 216.1972 | 262.7474 | 0 | 0 | 0 | 0 | 0 | 0 | 0 | 0 | 0 | 0.00037411 | 0 | 4.1325 | 15.8021 | 4.6327 | 9.571 | 0.017485 | 2.0182 | 1.4259 | 0.20998 | 0 | 0 | 0 | 0 | 4.0626 | 1.5126 | 1.1688 | 0.19524 | 0.010728 | 40.7611 | 6.353 | 34.408 | 24.4044 | 0.091439
353 | 3.6655 | 4.4024 | 3.6655 | 4.5256 | 3.6655 | 4.6063 | 3.6655 | 4.3392 | 3.6655 | 4.3656 | 3.6655 | 4.4808 | 3.6655 | 4.4319 | 3.6655 | 4.4881 | 3.6655 | 4.4578 | 3.6655 | 4.3272 | 3.6655 | 4.3059 | 3.6655 | 4.495 | 3.6655 | 4.5163 | 3.6655 | 4.6575 | 3.6655 | 4.4924 | 3.6655 | 4.4786 | 3.6655 | 4.3608 | 3.6655 | 4.478 | 3.6655 | 4.5936 | 3.6655 | 4.3867 | 3.6655 | 4.5697 | 3.6655 | 4.6836 | 3.6655 | 4.3671 | 3.6655 | 4.4124 | 3.6655 | 4.4154 | 3.6655 | 4.3112 | 3.6655 | 4.5505 | 3.6655 | 4.6268 | 3.6655 | 4.3773 | 3.6655 | 4.4072 | 3.6655 | 4.3317 | 3.6655 | 4.3314 | 3.6655 | 4.4582 | 3.6655 | 4.3888 | 3.6655 | 4.3973 | 3.6655 | 4.472 | 3.6655 | 1.2852e-07 | 0.56306 | 0 | 32.9879 | 100.7086 | 31.2562 | 60.9644 | 2.7678 | 85.8986 | 1.3691 | 3.1776 | 0 | 0 | 0 | 0 | 725.4777 | 80000 | 80725.4777 | 4442.1098 | 0 | 516.7593 | 0 | 0 | 0 | 0 | 0 | 2096.3509 | 193.6705 | 1734.1372 | 0 | 0 | 49.8112 | 211.9311 | 149.658 | 0 | 0 | 22.6133 | -369.2816 | 0 | 0 | 0 | 0 | 0 | 0 | 0 | 121.5638 | 214.4185 | 191.2245 | 0 | 0 | 0 | 0 | 0 | 0 | 0 | 0 | 0 | 0.00037411 | 0 | 4.1325 | 16.5065 | 3.7505 | 7.9554 | 0.022994 | 1.7988 | 1.2268 | 0.20108 | 0 | 0 | 0 | 0 | 3.6655 | 1.6633 | 0.97407 | 0.14384 | 0.0076349 | 33.549 | 6.9857 | 26.5633 | 17.9801 | 0.065076
354 | 3.5347 | 3.7081 | 3.5347 | 3.8181 | 3.5347 | 3.921 | 3.5347 | 3.6378 | 3.5347 | 3.6605 | 3.5347 | 3.7734 | 3.5347 | 3.7299 | 3.5347 | 3.777 | 3.5347 | 3.7458 | 3.5347 | 3.6213 | 3.5347 | 3.5998 | 3.5347 | 3.7923 | 3.5347 | 3.8235 | 3.5347 | 3.9496 | 3.5347 | 3.7879 | 3.5347 | 3.7642 | 3.5347 | 3.6546 | 3.5347 | 3.7748 | 3.5347 | 3.8962 | 3.5347 | 3.6798 | 3.5347 | 3.8559 | 3.5347 | 3.9662 | 3.5347 | 3.6658 | 3.5347 | 3.6962 | 3.5347 | 3.7132 | 3.5347 | 3.603 | 3.5347 | 3.8475 | 3.5347 | 3.9253 | 3.5347 | 3.67 | 3.5347 | 3.6981 | 3.5347 | 3.6271 | 3.5347 | 3.6202 | 3.5347 | 3.746 | 3.5347 | 3.6813 | 3.5347 | 3.6866 | 3.5347 | 3.761 | 3.5347 | -6.2454e-06 | 0.56306 | 0 | 32.9879 | 108.4499 | 36.4845 | 69.021 | 4.0197 | 94.1722 | 1.3511 | 3.2572 | 0 | 0 | 0 | 0 | 725.4777 | 80000 | 80725.4777 | 4381.4583 | 0 | 581.9656 | 0 | 0 | 0 | 0 | 0 | 2901.6639 | 234.9607 | 1857.5638 | 0 | 0 | 49.8112 | 213.0412 | 212.0671 | 0 | 0 | 25.4695 | -424.7956 | 0 | 0 | 0 | 0 | 0 | 0 | 0 | 121.5638 | 227.9327 | 278.7723 | 0 | 0 | 0 | 0 | 0 | 0 | 0 | 0 | 0 | 0.00037411 | 0 | 4.1325 | 17.6838 | 4.9321 | 9.7837 | 0.02598 | 2.1175 | 1.2038 | 0.21111 | 0 | 0 | 0 | 0 | 3.5347 | 1.3706 | 1.0168 | 0.16235 | 0.0057476 | 34.7427 | 5.7566 | 28.9861 | 20.2941 | 0.048989
355 | 3.9893 | 4.8551 | 3.9893 | 4.9947 | 3.9893 | 5.0603 | 3.9893 | 4.7952 | 3.9893 | 4.8256 | 3.9893 | 4.9477 | 3.9893 | 4.8923 | 3.9893 | 4.9585 | 3.9893 | 4.9277 | 3.9893 | 4.7863 | 3.9893 | 4.7642 | 3.9893 | 4.9585 | 3.9893 | 4.9728 | 3.9893 | 5.1325 | 3.9893 | 4.9574 | 3.9893 | 4.9512 | 3.9893 | 4.8216 | 3.9893 | 4.9414 | 3.9893 | 5.057 | 3.9893 | 4.8492 | 3.9893 | 5.0457 | 3.9893 | 5.1677 | 3.9893 | 4.8242 | 3.9893 | 4.8837 | 3.9893 | 4.8753 | 3.9893 | 4.7716 | 3.9893 | 5.0168 | 3.9893 | 5.0951 | 3.9893 | 4.8397 | 3.9893 | 4.8725 | 3.9893 | 4.7899 | 3.9893 | 4.7952 | 3.9893 | 4.9281 | 3.9893 | 4.8518 | 3.9893 | 4.8633 | 3.9893 | 4.9415 | 3.9893 | 1.4966e-06 | 0.56306 | 0 | 32.9879 | 89.1076 | 31.6593 | 64.5474 | 2.47 | 84.4967 | 0.98148 | 3.2135 | 0 | 0 | 0 | 0 | 725.4777 | 80000 | 80725.4777 | 4153.6107 | 0 | 529.8531 | 0 | 0 | 0 | 0 | 0 | 1755.5723 | 174.2864 | 1736.3064 | 0 | 0 | 49.8112 | 200.9642 | 174.2289 | 0 | 0 | 18.5681 | -381.278 | 0 | 0 | 0 | 0 | 0 | 0 | 0 | 121.5638 | 213.6925 | 227.1906 | 0 | 0 | 0 | 0 | 0 | 0 | 0 | 0 | 0 | 0.00037411 | 0 | 4.1325 | 9.6258 | 3.9145 | 8.7498 | 0.01579 | 1.8208 | 0.76249 | 0.20553 | 0 | 0 | 0 | 0 | 3.9893 | 1.8486 | 1.1702 | 0.13472 | 0.0086164 | 35.2876 | 7.7639 | 27.5237 | 16.8403 | 0.073442
356 | 3.8141 | 4.6263 | 3.8141 | 4.7504 | 3.8141 | 4.8188 | 3.8141 | 4.5685 | 3.8141 | 4.5953 | 3.8141 | 4.7072 | 3.8141 | 4.6579 | 3.8141 | 4.7158 | 3.8141 | 4.6871 | 3.8141 | 4.5588 | 3.8141 | 4.5383 | 3.8141 | 4.7188 | 3.8141 | 4.7354 | 3.8141 | 4.8775 | 3.8141 | 4.7172 | 3.8141 | 4.708 | 3.8141 | 4.5912 | 3.8141 | 4.7028 | 3.8141 | 4.8115 | 3.8141 | 4.6164 | 3.8141 | 4.7954 | 3.8141 | 4.9067 | 3.8141 | 4.5953 | 3.8141 | 4.645 | 3.8141 | 4.6421 | 3.8141 | 4.5443 | 3.8141 | 4.7725 | 3.8141 | 4.8452 | 3.8141 | 4.6076 | 3.8141 | 4.6371 | 3.8141 | 4.5625 | 3.8141 | 4.5651 | 3.8141 | 4.6874 | 3.8141 | 4.6186 | 3.8141 | 4.6281 | 3.8141 | 4.7002 | 3.8141 | -6.74e-06 | 0.56306 | 0 | 32.9879 | 88.0138 | 30.3685 | 64.4087 | 2.4502 | 83.8673 | 1.069 | 3.2125 | 0 | 0 | 0 | 0 | 725.4777 | 80000 | 80725.4777 | 4135.8129 | 0 | 480.9084 | 0 | 0 | 0 | 0 | 0 | 1770.6873 | 181.6827 | 1624.3867 | 0 | 0 | 49.8112 | 202.172 | 165.824 | 0 | 0 | 18.9114 | -380.0901 | 0 | 0 | 0 | 0 | 0 | 0 | 0 | 121.5638 | 206.3972 | 218.9872 | 0 | 0 | 0 | 0 | 0 | 0 | 0 | 0 | 0 | 0.00037411 | 0 | 4.1325 | 10.0813 | 3.9675 | 8.7185 | 0.015221 | 1.7857 | 0.86143 | 0.2054 | 0 | 0 | 0 | 0 | 3.8141 | 1.7732 | 1.098 | 0.13074 | 0.0098386 | 33.8831 | 7.4473 | 26.4358 | 16.342 | 0.083859
357 | 3.6252 | 4.3211 | 3.6252 | 4.4394 | 3.6252 | 4.5063 | 3.6252 | 4.2653 | 3.6252 | 4.2908 | 3.6252 | 4.3979 | 3.6252 | 4.351 | 3.6252 | 4.406 | 3.6252 | 4.3783 | 3.6252 | 4.2557 | 3.6252 | 4.236 | 3.6252 | 4.4094 | 3.6252 | 4.4259 | 3.6252 | 4.5613 | 3.6252 | 4.4077 | 3.6252 | 4.3982 | 3.6252 | 4.2867 | 3.6252 | 4.394 | 3.6252 | 4.4986 | 3.6252 | 4.3109 | 3.6252 | 4.4821 | 3.6252 | 4.5887 | 3.6252 | 4.291 | 3.6252 | 4.3377 | 3.6252 | 4.3358 | 3.6252 | 4.2417 | 3.6252 | 4.4609 | 3.6252 | 4.5307 | 3.6252 | 4.3024 | 3.6252 | 4.3306 | 3.6252 | 4.2593 | 3.6252 | 4.2614 | 3.6252 | 4.3786 | 3.6252 | 4.313 | 3.6252 | 4.3219 | 3.6252 | 4.391 | 3.6252 | 2.794e-09 | 0.56306 | 0 | 32.9879 | 94.504 | 32.2109 | 65.4237 | 2.7008 | 87.8396 | 1.4183 | 3.2218 | 0 | 0 | 0 | 0 | 725.4777 | 80000 | 80725.4777 | 4305.7628 | 0 | 516.4224 | 0 | 0 | 0 | 0 | 0 | 1837.5745 | 195.4185 | 1645.1572 | 0 | 0 | 49.8112 | 213.0646 | 177.8836 | 0 | 0 | 21.9904 | -398.6823 | 0 | 0 | 0 | 0 | 0 | 0 | 0 | 121.5638 | 213.4537 | 233.5804 | 0 | 0 | 0 | 0 | 0 | 0 | 0 | 0 | 0 | 0.00037411 | 0 | 4.1325 | 13.9162 | 4.1984 | 8.9487 | 0.023908 | 1.8976 | 1.2902 | 0.20658 | 0 | 0 | 0 | 0 | 3.6252 | 1.6484 | 1.065 | 0.12655 | 0.0097177 | 32.2962 | 6.9231 | 25.3731 | 15.8191 | 0.082829
358 | 3.8449 | 4.658 | 3.8449 | 4.793 | 3.8449 | 4.8589 | 3.8449 | 4.5989 | 3.8449 | 4.6283 | 3.8449 | 4.7472 | 3.8449 | 4.6936 | 3.8449 | 4.7574 | 3.8449 | 4.7273 | 3.8449 | 4.5899 | 3.8449 | 4.5683 | 3.8449 | 4.7581 | 3.8449 | 4.7729 | 3.8449 | 4.9274 | 3.8449 | 4.7569 | 3.8449 | 4.75 | 3.8449 | 4.6243 | 3.8449 | 4.7414 | 3.8449 | 4.8546 | 3.8449 | 4.6512 | 3.8449 | 4.8422 | 3.8449 | 4.9609 | 3.8449 | 4.6273 | 3.8449 | 4.684 | 3.8449 | 4.677 | 3.8449 | 4.5753 | 3.8449 | 4.815 | 3.8449 | 4.8914 | 3.8449 | 4.6419 | 3.8449 | 4.6737 | 3.8449 | 4.5935 | 3.8449 | 4.5981 | 3.8449 | 4.7276 | 3.8449 | 4.6536 | 3.8449 | 4.6645 | 3.8449 | 4.7408 | 3.8449 | -5.6811e-08 | 0.56306 | 0 | 32.9879 | 93.0109 | 31.3266 | 64.9191 | 3.4195 | 87.2462 | 1.4132 | 3.2168 | 0 | 0 | 0 | 0 | 725.4777 | 80000 | 80725.4777 | 4286.216 | 0 | 504.0637 | 0 | 0 | 0 | 0 | 0 | 1809.5102 | 182.2882 | 1744.8102 | 0 | 0 | 49.8112 | 212.8062 | 172.7649 | 0 | 0 | 21.7773 | -394.8224 | 0 | 0 | 0 | 0 | 0 | 0 | 0 | 121.5638 | 212.5752 | 227.5082 | 0 | 0 | 0 | 0 | 0 | 0 | 0 | 0 | 0 | 0.00037411 | 0 | 4.1325 | 13.9058 | 4.0251 | 8.834 | 0.016482 | 1.8754 | 1.2835 | 0.20595 | 0 | 0 | 0 | 0 | 3.8449 | 1.7673 | 1.1173 | 0.13293 | 0.011821 | 34.3006 | 7.4226 | 26.878 | 16.6167 | 0.10076
359 | 4.3997 | 4.1498 | 4.3997 | 4.2735 | 4.3997 | 4.4307 | 4.3997 | 4.0519 | 4.3997 | 4.0765 | 4.3997 | 4.2171 | 4.3997 | 4.1683 | 4.3997 | 4.2172 | 4.3997 | 4.1765 | 4.3997 | 4.0256 | 4.3997 | 3.9981 | 4.3997 | 4.2467 | 4.3997 | 4.2978 | 4.3997 | 4.44 | 4.3997 | 4.2388 | 4.3997 | 4.197 | 4.3997 | 4.0675 | 4.3997 | 4.2238 | 4.3997 | 4.385 | 4.3997 | 4.0987 | 4.3997 | 4.3141 | 4.3997 | 4.4499 | 4.3997 | 4.0875 | 4.3997 | 4.1084 | 4.3997 | 4.1466 | 4.3997 | 3.9996 | 4.3997 | 4.3164 | 4.3997 | 4.417 | 4.3997 | 4.0858 | 4.3997 | 4.1193 | 4.3997 | 4.0347 | 4.3997 | 4.0179 | 4.3997 | 4.1766 | 4.3997 | 4.1001 | 4.3997 | 4.103 | 4.3997 | 4.1971 | 4.3997 | 3.1013e-07 | 0.56306 | 0 | 32.9879 | 110.1474 | 34.2679 | 71.2104 | 3.8385 | 95.2869 | 1.5428 | 3.2794 | 0 | 0 | 0 | 0 | 725.4777 | 80000 | 80725.4777 | 4822.2738 | 0 | 518.5602 | 0 | 0 | 0 | 0 | 0 | 3818.776 | 214.9587 | 1953.2628 | 0 | 0 | 49.8112 | 217.6186 | 217.0907 | 0 | 0 | 26.4407 | -442.1813 | 0 | 0 | 0 | 0 | 0 | 0 | 0 | 121.5638 | 220.3312 | 292.2976 | 0 | 0 | 0 | 0 | 0 | 0 | 0 | 0 | 0 | 0.00037411 | 0 | 4.1325 | 18.363 | 4.9707 | 10.3064 | 0.027343 | 2.1504 | 1.4549 | 0.21402 | 0 | 0 | 0 | 0 | 4.3997 | 1.4983 | 1.2959 | 0.22824 | 0.0092384 | 45.4783 | 6.293 | 39.1853 | 28.5303 | 0.078743
360 | 3.9329 | 3.959 | 3.9329 | 4.0787 | 3.9329 | 4.1813 | 3.9329 | 3.8867 | 3.9329 | 3.9117 | 3.9329 | 4.0315 | 3.9329 | 3.9841 | 3.9329 | 4.0364 | 3.9329 | 4.0037 | 3.9329 | 3.8705 | 3.9329 | 3.8478 | 3.9329 | 4.0502 | 3.9329 | 4.0804 | 3.9329 | 4.2177 | 3.9329 | 4.046 | 3.9329 | 4.0237 | 3.9329 | 3.9057 | 3.9329 | 4.0319 | 3.9329 | 4.1585 | 3.9329 | 3.9325 | 3.9329 | 4.1204 | 3.9329 | 4.2379 | 3.9329 | 3.9162 | 3.9329 | 3.9524 | 3.9329 | 3.9665 | 3.9329 | 3.8518 | 3.9329 | 4.1086 | 3.9329 | 4.1904 | 3.9329 | 3.9223 | 3.9329 | 3.9525 | 3.9329 | 3.8763 | 3.9329 | 3.8708 | 3.9329 | 4.0039 | 3.9329 | 3.9343 | 3.9329 | 3.9408 | 3.9329 | 4.0195 | 3.9329 | 9.9652e-08 | 0.56306 | 0 | 32.9879 | 112.8433 | 34.6405 | 73.101 | 3.9659 | 96.402 | 1.4247 | 3.2987 | 0 | 0 | 0 | 0 | 725.4777 | 80000 | 80725.4777 | 4672.6294 | 0 | 512.896 | 0 | 0 | 0 | 0 | 0 | 2796.86 | 220.5665 | 1864.9457 | 0 | 0 | 49.8112 | 213.8433 | 229.3127 | 0 | 0 | 26.5662 | -451.3235 | 0 | 0 | 0 | 0 | 0 | 0 | 0 | 121.5638 | 219.8147 | 310.9562 | 0 | 0 | 0 | 0 | 0 | 0 | 0 | 0 | 0 | 0.00037411 | 0 | 4.1325 | 17.9511 | 5.2218 | 10.7665 | 0.029017 | 2.2008 | 1.2985 | 0.21658 | 0 | 0 | 0 | 0 | 3.9329 | 1.4602 | 1.2914 | 0.16639 | 0.0099218 | 37.97 | 6.1328 | 31.8372 | 20.7986 | 0.084568
361 | 3.4522 | 4.1275 | 3.4522 | 4.2503 | 3.4522 | 4.3154 | 3.4522 | 4.0714 | 3.4522 | 4.0981 | 3.4522 | 4.2078 | 3.4522 | 4.1591 | 3.4522 | 4.2167 | 3.4522 | 4.1886 | 3.4522 | 4.0623 | 3.4522 | 4.0423 | 3.4522 | 4.2189 | 3.4522 | 4.2343 | 3.4522 | 4.3749 | 3.4522 | 4.2174 | 3.4522 | 4.2092 | 3.4522 | 4.0941 | 3.4522 | 4.2032 | 3.4522 | 4.3093 | 3.4522 | 4.1189 | 3.4522 | 4.2949 | 3.4522 | 4.4042 | 3.4522 | 4.0978 | 3.4522 | 4.1478 | 3.4522 | 4.1437 | 3.4522 | 4.0484 | 3.4522 | 4.2715 | 3.4522 | 4.3427 | 3.4522 | 4.1102 | 3.4522 | 4.1394 | 3.4522 | 4.0659 | 3.4522 | 4.069 | 3.4522 | 4.1889 | 3.4522 | 4.1211 | 3.4522 | 4.1307 | 3.4522 | 4.2014 | 3.4522 | 6.5584e-06 | 0.56306 | 0 | 32.9879 | 100.5318 | 34.337 | 65.2453 | 3.7378 | 88.6399 | 1.2017 | 3.2198 | 0 | 0 | 0 | 0 | 725.4777 | 80000 | 80725.4777 | 4305.1171 | 0 | 570.7125 | 0 | 0 | 0 | 0 | 0 | 1942.9009 | 206.6506 | 1798.3628 | 0 | 0 | 49.8112 | 208.1248 | 185.2925 | 0 | 0 | 21.8626 | -394.4859 | 0 | 0 | 0 | 0 | 0 | 0 | 0 | 121.5638 | 222.4701 | 240.0083 | 0 | 0 | 0 | 0 | 0 | 0 | 0 | 0 | 0 | 0.00037411 | 0 | 4.1325 | 13.8985 | 4.2885 | 8.9081 | 0.024564 | 1.9364 | 1.0182 | 0.20632 | 0 | 0 | 0 | 0 | 3.4522 | 1.5586 | 0.9852 | 0.12652 | 0.0084048 | 31.2046 | 6.5463 | 24.6583 | 15.8156 | 0.071638
362 | 3.875 | 4.5018 | 3.875 | 4.6154 | 3.875 | 4.7118 | 3.875 | 4.4336 | 3.875 | 4.4574 | 3.875 | 4.5709 | 3.875 | 4.5258 | 3.875 | 4.5755 | 3.875 | 4.5446 | 3.875 | 4.4184 | 3.875 | 4.397 | 3.875 | 4.5883 | 3.875 | 4.6166 | 3.875 | 4.7469 | 3.875 | 4.5844 | 3.875 | 4.5637 | 3.875 | 4.4517 | 3.875 | 4.571 | 3.875 | 4.6905 | 3.875 | 4.4771 | 3.875 | 4.655 | 3.875 | 4.7664 | 3.875 | 4.4615 | 3.875 | 4.4962 | 3.875 | 4.509 | 3.875 | 4.4008 | 3.875 | 4.6436 | 3.875 | 4.7208 | 3.875 | 4.4675 | 3.875 | 4.496 | 3.875 | 4.4239 | 3.875 | 4.4189 | 3.875 | 4.5449 | 3.875 | 4.4788 | 3.875 | 4.4851 | 3.875 | 4.5595 | 3.875 | 7.2885e-06 | 0.56306 | 0 | 32.9879 | 89.144 | 30.5495 | 61.9398 | 2.7356 | 83.6672 | 1.1954 | 3.1877 | 0 | 0 | 0 | 0 | 725.4777 | 80000 | 80725.4777 | 4303.5471 | 0 | 495.6129 | 0 | 0 | 0 | 0 | 0 | 2235.0951 | 187.9879 | 1586.1885 | 0 | 0 | 49.8112 | 207.3718 | 152.4299 | 0 | 0 | 19.3976 | -370.0904 | 0 | 0 | 0 | 0 | 0 | 0 | 0 | 121.5638 | 217.5959 | 197.3795 | 0 | 0 | 0 | 0 | 0 | 0 | 0 | 0 | 0 | 0.00037411 | 0 | 4.1325 | 11.4422 | 3.7887 | 8.1687 | 0.021229 | 1.7667 | 1.0105 | 0.20231 | 0 | 0 | 0 | 0 | 3.875 | 1.7136 | 1.0465 | 0.15681 | 0.004906 | 35.9087 | 7.1972 | 28.7115 | 19.6008 | 0.041816
363 | 3.7151 | 3.9226 | 3.7151 | 4.0376 | 3.7151 | 4.1339 | 3.7151 | 3.8541 | 3.7151 | 3.8782 | 3.7151 | 3.9926 | 3.7151 | 3.947 | 3.7151 | 3.9975 | 3.7151 | 3.9663 | 3.7151 | 3.8389 | 3.7151 | 3.8174 | 3.7151 | 4.0101 | 3.7151 | 4.0382 | 3.7151 | 4.1701 | 3.7151 | 4.0062 | 3.7151 | 3.9856 | 3.7151 | 3.8726 | 3.7151 | 3.9927 | 3.7151 | 4.1129 | 3.7151 | 3.8982 | 3.7151 | 4.0777 | 3.7151 | 4.19 | 3.7151 | 3.8823 | 3.7151 | 3.9177 | 3.7151 | 3.9303 | 3.7151 | 3.8213 | 3.7151 | 4.0658 | 3.7151 | 4.1436 | 3.7151 | 3.8885 | 3.7151 | 3.9173 | 3.7151 | 3.8444 | 3.7151 | 3.8396 | 3.7151 | 3.9666 | 3.7151 | 3.8999 | 3.7151 | 3.9063 | 3.7151 | 3.9813 | 3.7151 | -1.1623e-06 | 0.56306 | 0 | 32.9879 | 100.356 | 35.3651 | 70.4087 | 3.9764 | 92.058 | 1.1851 | 3.2717 | 0 | 0 | 0 | 0 | 725.4777 | 80000 | 80725.4777 | 4658.6311 | 0 | 554.1823 | 0 | 0 | 0 | 0 | 0 | 2644.6591 | 221.4926 | 1821.7622 | 0 | 0 | 49.8112 | 206.7524 | 217.0371 | 0 | 0 | 22.8983 | -426.8879 | 0 | 0 | 0 | 0 | 0 | 0 | 0 | 121.5638 | 217.8999 | 288.6512 | 0 | 0 | 0 | 0 | 0 | 0 | 0 | 0 | 0 | 0.00037411 | 0 | 4.1325 | 13.536 | 4.9493 | 10.1138 | 0.028859 | 2.0716 | 0.99818 | 0.21301 | 0 | 0 | 0 | 0 | 3.7151 | 1.4541 | 1.1435 | 0.15739 | 0.0080755 | 35.6047 | 6.1071 | 29.4976 | 19.6733 | 0.068831
364 | 3.8425 | 3.9698 | 3.8425 | 4.0784 | 3.8425 | 4.2041 | 3.8425 | 3.8895 | 3.8425 | 3.9114 | 3.8425 | 4.0308 | 3.8425 | 3.9878 | 3.8425 | 4.0321 | 3.8425 | 3.9979 | 3.8425 | 3.8686 | 3.8425 | 3.8455 | 3.8425 | 4.0543 | 3.8425 | 4.0944 | 3.8425 | 4.2191 | 3.8425 | 4.0482 | 3.8425 | 4.016 | 3.8425 | 3.9041 | 3.8425 | 4.0351 | 3.8425 | 4.1693 | 3.8425 | 3.9306 | 3.8425 | 4.1147 | 3.8425 | 4.2304 | 3.8425 | 3.9195 | 3.8425 | 3.9418 | 3.8425 | 3.9696 | 3.8425 | 3.8474 | 3.8425 | 4.1132 | 3.8425 | 4.1977 | 3.8425 | 3.9199 | 3.8425 | 3.9487 | 3.8425 | 3.8759 | 3.8425 | 3.8638 | 3.8425 | 3.9981 | 3.8425 | 3.932 | 3.8425 | 3.9354 | 3.8425 | 4.015 | 3.8425 | 4.828e-06 | 0.56306 | 0 | 32.9879 | 102.6784 | 34.3543 | 69.4393 | 3.6178 | 91.8322 | 1.1978 | 3.2619 | 0 | 0 | 0 | 0 | 725.4777 | 80000 | 80725.4777 | 4260.5431 | 0 | 533.5782 | 0 | 0 | 0 | 0 | 0 | 3138.8569 | 218.5635 | 1746.9471 | 0 | 0 | 49.8112 | 208.3488 | 207.2178 | 0 | 0 | 22.9615 | -421.1947 | 0 | 0 | 0 | 0 | 0 | 0 | 0 | 121.5638 | 225.9902 | 275.6892 | 0 | 0 | 0 | 0 | 0 | 0 | 0 | 0 | 0 | 0.00037411 | 0 | 4.1325 | 14.0046 | 4.8211 | 9.8827 | 0.016868 | 2.0598 | 1.0135 | 0.21172 | 0 | 0 | 0 | 0 | 3.8425 | 1.4736 | 1.0448 | 0.18684 | 0.011988 | 38.7118 | 6.1891 | 32.5227 | 23.3547 | 0.10218
365 | 3.6681 | 4.3939 | 3.6681 | 4.5168 | 3.6681 | 4.5857 | 3.6681 | 4.336 | 3.6681 | 4.3626 | 3.6681 | 4.4737 | 3.6681 | 4.425 | 3.6681 | 4.4822 | 3.6681 | 4.4535 | 3.6681 | 4.3262 | 3.6681 | 4.3058 | 3.6681 | 4.4855 | 3.6681 | 4.5024 | 3.6681 | 4.6432 | 3.6681 | 4.4838 | 3.6681 | 4.4742 | 3.6681 | 4.3584 | 3.6681 | 4.4696 | 3.6681 | 4.578 | 3.6681 | 4.3835 | 3.6681 | 4.5612 | 3.6681 | 4.6717 | 3.6681 | 4.3628 | 3.6681 | 4.4116 | 3.6681 | 4.4093 | 3.6681 | 4.3117 | 3.6681 | 4.5389 | 3.6681 | 4.6113 | 3.6681 | 4.3747 | 3.6681 | 4.404 | 3.6681 | 4.33 | 3.6681 | 4.3322 | 3.6681 | 4.4539 | 3.6681 | 4.3857 | 3.6681 | 4.395 | 3.6681 | 4.4667 | 3.6681 | 4.2841e-08 | 0.56306 | 0 | 32.9879 | 96.8964 | 31.4749 | 64.0726 | 3.4002 | 86.997 | 1.4491 | 3.2084 | 0 | 0 | 0 | 0 | 725.4777 | 80000 | 80725.4777 | 4199.8581 | 0 | 506.1436 | 0 | 0 | 0 | 0 | 0 | 1879.5942 | 192.6558 | 1692.2235 | 0 | 0 | 49.8112 | 213.4688 | 167.5586 | 0 | 0 | 22.2907 | -390.0233 | 0 | 0 | 0 | 0 | 0 | 0 | 0 | 121.5638 | 209.5133 | 219.0204 | 0 | 0 | 0 | 0 | 0 | 0 | 0 | 0 | 0 | 0.00037411 | 0 | 4.1325 | 14.8674 | 4.0391 | 8.6428 | 0.015815 | 1.8539 | 1.3304 | 0.20489 | 0 | 0 | 0 | 0 | 3.6681 | 1.672 | 1.0613 | 0.13085 | 0.0038131 | 33.0377 | 7.0225 | 26.0151 | 16.3561 | 0.032501
366 | 3.179 | 3.8774 | 3.179 | 3.9977 | 3.179 | 4.0547 | 3.179 | 3.8256 | 3.179 | 3.8519 | 3.179 | 3.9571 | 3.179 | 3.9094 | 3.179 | 3.9663 | 3.179 | 3.9398 | 3.179 | 3.818 | 3.179 | 3.7988 | 3.179 | 3.9665 | 3.179 | 3.979 | 3.179 | 4.1166 | 3.179 | 3.9656 | 3.179 | 3.96 | 3.179 | 3.8483 | 3.179 | 3.9517 | 3.179 | 4.0516 | 3.179 | 3.8722 | 3.179 | 4.0416 | 3.179 | 4.1467 | 3.179 | 3.8507 | 3.179 | 3.9018 | 3.179 | 3.8948 | 3.179 | 3.8052 | 3.179 | 4.0168 | 3.179 | 4.0844 | 3.179 | 3.864 | 3.179 | 3.8923 | 3.179 | 3.821 | 3.179 | 3.8255 | 3.179 | 3.9401 | 3.179 | 3.8744 | 3.179 | 3.8843 | 3.179 | 3.9517 | 3.179 | -4.5467e-06 | 0.56306 | 0 | 32.9879 | 103.3436 | 34.2189 | 63.3823 | 3.4919 | 88.6746 | 1.2049 | 3.2012 | 0 | 0 | 0 | 0 | 725.4777 | 80000 | 80725.4777 | 4161.5743 | 0 | 565.4276 | 0 | 0 | 0 | 0 | 0 | 1892.6912 | 220.7435 | 1877.1295 | 0 | 0 | 49.8112 | 208.8404 | 172.4952 | 0 | 0 | 22.9769 | -383.053 | 0 | 0 | 0 | 0 | 0 | 0 | 0 | 121.5638 | 226.1912 | 220.8435 | 0 | 0 | 0 | 0 | 0 | 0 | 0 | 0 | 0 | 0.00037411 | 0 | 4.1325 | 16.151 | 4.2368 | 8.4882 | 0.017274 | 1.9151 | 1.0221 | 0.20399 | 0 | 0 | 0 | 0 | 3.179 | 1.459 | 0.88882 | 0.11645 | 0.003107 | 28.7233 | 6.1278 | 22.5954 | 14.5559 | 0.026483
367 | 3.4752 | 4.1421 | 3.4752 | 4.2692 | 3.4752 | 4.3358 | 3.4752 | 4.0844 | 3.4752 | 4.1121 | 3.4752 | 4.2253 | 3.4752 | 4.1749 | 3.4752 | 4.2346 | 3.4752 | 4.2056 | 3.4752 | 4.0752 | 3.4752 | 4.0545 | 3.4752 | 4.2367 | 3.4752 | 4.2523 | 3.4752 | 4.3977 | 3.4752 | 4.2352 | 3.4752 | 4.227 | 3.4752 | 4.108 | 3.4752 | 4.2205 | 3.4752 | 4.3298 | 3.4752 | 4.1336 | 3.4752 | 4.3154 | 3.4752 | 4.4282 | 3.4752 | 4.1117 | 3.4752 | 4.1637 | 3.4752 | 4.1591 | 3.4752 | 4.0609 | 3.4752 | 4.291 | 3.4752 | 4.3644 | 3.4752 | 4.1247 | 3.4752 | 4.1548 | 3.4752 | 4.0788 | 3.4752 | 4.0822 | 3.4752 | 4.206 | 3.4752 | 4.1359 | 3.4752 | 4.1459 | 3.4752 | 4.2188 | 3.4752 | -3.0454e-07 | 0.56306 | 0 | 32.9879 | 107.6578 | 31.4204 | 63.2272 | 3.6947 | 87.7595 | 1.427 | 3.2 | 0 | 0 | 0 | 0 | 725.4777 | 80000 | 80725.4777 | 4278.9491 | 0 | 496.9912 | 0 | 0 | 0 | 0 | 0 | 2002.6298 | 206.6228 | 1868.8558 | 0 | 0 | 49.8112 | 213.6768 | 160.7571 | 0 | 0 | 23.4726 | -384.5535 | 0 | 0 | 0 | 0 | 0 | 0 | 0 | 121.5638 | 215.2288 | 209.2969 | 0 | 0 | 0 | 0 | 0 | 0 | 0 | 0 | 0 | 0.00037411 | 0 | 4.1325 | 16.881 | 4.0866 | 8.4536 | 0.024177 | 1.8641 | 1.3015 | 0.20384 | 0 | 0 | 0 | 0 | 3.4752 | 1.5589 | 0.98978 | 0.13006 | 0.0033727 | 31.4868 | 6.5472 | 24.9396 | 16.2571 | 0.028747
368 | 3.6277 | 3.7289 | 3.6277 | 3.8342 | 3.6277 | 3.9425 | 3.6277 | 3.6572 | 3.6277 | 3.6787 | 3.6277 | 3.79 | 3.6277 | 3.7484 | 3.6277 | 3.7926 | 3.6277 | 3.7613 | 3.6277 | 3.6395 | 3.6277 | 3.6182 | 3.6277 | 3.8101 | 3.6277 | 3.8437 | 3.6277 | 3.9645 | 3.6277 | 3.8052 | 3.6277 | 3.7789 | 3.6277 | 3.6725 | 3.6277 | 3.7926 | 3.6277 | 3.9146 | 3.6277 | 3.6973 | 3.6277 | 3.87 | 3.6277 | 3.9784 | 3.6277 | 3.6849 | 3.6277 | 3.7109 | 3.6277 | 3.7317 | 3.6277 | 3.6207 | 3.6277 | 3.8647 | 3.6277 | 3.9423 | 3.6277 | 3.6875 | 3.6277 | 3.7148 | 3.6277 | 3.6457 | 3.6277 | 3.637 | 3.6277 | 3.7615 | 3.6277 | 3.6987 | 3.6277 | 3.703 | 3.6277 | 3.7768 | 3.6277 | -3.8706e-06 | 0.56306 | 0 | 32.9879 | 104.359 | 37.3454 | 67.9906 | 3.7244 | 92.9462 | 1.4271 | 3.2467 | 0 | 0 | 0 | 0 | 725.4777 | 80000 | 80725.4777 | 4467.7613 | 0 | 621.9821 | 0 | 0 | 0 | 0 | 0 | 2950.2612 | 233.0369 | 1786.0901 | 0 | 0 | 49.8112 | 213.9969 | 211.3356 | 0 | 0 | 24.9292 | -420.1067 | 0 | 0 | 0 | 0 | 0 | 0 | 0 | 121.5638 | 218.813 | 274.0292 | 0 | 0 | 0 | 0 | 0 | 0 | 0 | 0 | 0 | 0.00037411 | 0 | 4.1325 | 17.152 | 4.8113 | 9.5415 | 0.020123 | 2.0712 | 1.3017 | 0.20976 | 0 | 0 | 0 | 0 | 3.6277 | 1.3819 | 1.0678 | 0.16613 | 0.0096501 | 35.856 | 5.8042 | 30.0518 | 20.7663 | 0.082252
369 | 3.8937 | 3.8839 | 3.8937 | 3.9925 | 3.8937 | 4.1205 | 3.8937 | 3.8026 | 3.8937 | 3.8244 | 3.8937 | 3.9445 | 3.8937 | 3.9016 | 3.8937 | 3.9456 | 3.8937 | 3.9111 | 3.8937 | 3.7813 | 3.8937 | 3.758 | 3.8937 | 3.9685 | 3.8937 | 4.0095 | 3.8937 | 4.1342 | 3.8937 | 3.9623 | 3.8937 | 3.9292 | 3.8937 | 3.8171 | 3.8937 | 3.9492 | 3.8937 | 4.0847 | 3.8937 | 3.8437 | 3.8937 | 4.0287 | 3.8937 | 4.145 | 3.8937 | 3.8328 | 3.8937 | 3.8544 | 3.8937 | 3.8833 | 3.8937 | 3.7598 | 3.8937 | 4.0278 | 3.8937 | 4.1129 | 3.8937 | 3.8329 | 3.8937 | 3.8618 | 3.8937 | 3.7887 | 3.8937 | 3.7761 | 3.8937 | 3.9113 | 3.8937 | 3.845 | 3.8937 | 3.8483 | 3.8937 | 3.9284 | 3.8937 | -5.3011e-06 | 0.56306 | 0 | 32.9879 | 112.2653 | 36.4261 | 70.5616 | 2.915 | 94.85 | 1.5333 | 3.2727 | 0 | 0 | 0 | 0 | 725.4777 | 80000 | 80725.4777 | 4576.028 | 0 | 579.3831 | 0 | 0 | 0 | 0 | 0 | 3283.9679 | 225.5045 | 1788.9564 | 0 | 0 | 49.8112 | 216.6813 | 222.118 | 0 | 0 | 26.072 | -438.8037 | 0 | 0 | 0 | 0 | 0 | 0 | 0 | 121.5638 | 215.7882 | 294.325 | 0 | 0 | 0 | 0 | 0 | 0 | 0 | 0 | 0 | 0.00037411 | 0 | 4.1325 | 17.9332 | 5.0042 | 10.1504 | 0.026084 | 2.1372 | 1.4422 | 0.21313 | 0 | 0 | 0 | 0 | 3.8937 | 1.4282 | 1.1332 | 0.18928 | 0.0051923 | 39.2294 | 5.9983 | 33.2311 | 23.66 | 0.044256
370 | 3.7192 | 4.1993 | 3.7192 | 4.3158 | 3.7192 | 4.4045 | 3.7192 | 4.1339 | 3.7192 | 4.1586 | 3.7192 | 4.2715 | 3.7192 | 4.2253 | 3.7192 | 4.2773 | 3.7192 | 4.247 | 3.7192 | 4.1202 | 3.7192 | 4.0991 | 3.7192 | 4.2874 | 3.7192 | 4.3125 | 3.7192 | 4.446 | 3.7192 | 4.2841 | 3.7192 | 4.2665 | 3.7192 | 4.1533 | 3.7192 | 4.2705 | 3.7192 | 4.387 | 3.7192 | 4.1787 | 3.7192 | 4.3569 | 3.7192 | 4.468 | 3.7192 | 4.1616 | 3.7192 | 4.2004 | 3.7192 | 4.2089 | 3.7192 | 4.1035 | 3.7192 | 4.3422 | 3.7192 | 4.4182 | 3.7192 | 4.1692 | 3.7192 | 4.1981 | 3.7192 | 4.1252 | 3.7192 | 4.1223 | 3.7192 | 4.2473 | 3.7192 | 4.1805 | 3.7192 | 4.1876 | 3.7192 | 4.2614 | 3.7192 | -4.8894e-07 | 0.56306 | 0 | 32.9879 | 102.9668 | 33.4657 | 65.6163 | 3.6539 | 88.4547 | 1.4229 | 3.2236 | 0 | 0 | 0 | 0 | 725.4777 | 80000 | 80725.4777 | 4401.6869 | 0 | 550.3292 | 0 | 0 | 0 | 0 | 0 | 2303.5272 | 203.8571 | 1714.942 | 0 | 0 | 49.8112 | 212.6358 | 184.2991 | 0 | 0 | 22.5516 | -400.506 | 0 | 0 | 0 | 0 | 0 | 0 | 0 | 121.5638 | 209.6968 | 239.6961 | 0 | 0 | 0 | 0 | 0 | 0 | 0 | 0 | 0 | 0.00037411 | 0 | 4.1325 | 14.6362 | 4.2976 | 8.9926 | 0.021666 | 1.9138 | 1.2962 | 0.20681 | 0 | 0 | 0 | 0 | 3.7192 | 1.58 | 1.07 | 0.14961 | 0.010349 | 34.7302 | 6.6361 | 28.0941 | 18.7016 | 0.088206
371 | 3.7 | 3.9143 | 3.7 | 4.0159 | 3.7 | 4.1374 | 3.7 | 3.8374 | 3.7 | 3.8578 | 3.7 | 3.9707 | 3.7 | 3.9306 | 3.7 | 3.9716 | 3.7 | 3.9391 | 3.7 | 3.8172 | 3.7 | 3.7953 | 3.7 | 3.9935 | 3.7 | 4.0325 | 3.7 | 4.1492 | 3.7 | 3.9876 | 3.7 | 3.956 | 3.7 | 3.8508 | 3.7 | 3.9753 | 3.7 | 4.1031 | 3.7 | 3.8759 | 3.7 | 4.0496 | 3.7 | 4.1589 | 3.7 | 3.8658 | 3.7 | 3.8855 | 3.7 | 3.9133 | 3.7 | 3.7968 | 3.7 | 4.0493 | 3.7 | 4.1295 | 3.7 | 3.8657 | 3.7 | 3.8927 | 3.7 | 3.8242 | 3.7 | 3.812 | 3.7 | 3.9393 | 3.7 | 3.8771 | 3.7 | 3.88 | 3.7 | 3.9554 | 3.7 | 7.7579e-07 | 0.56306 | 0 | 32.9879 | 98.4999 | 33.0851 | 65.8404 | 3.5596 | 88.487 | 1.4154 | 3.226 | 0 | 0 | 0 | 0 | 725.4777 | 80000 | 80725.4777 | 4298.5307 | 0 | 516.4808 | 0 | 0 | 0 | 0 | 0 | 3022.785 | 220.338 | 1675.0235 | 0 | 0 | 49.8112 | 213.1135 | 180.6611 | 0 | 0 | 22.4184 | -401.5015 | 0 | 0 | 0 | 0 | 0 | 0 | 0 | 121.5638 | 214.5573 | 237.2966 | 0 | 0 | 0 | 0 | 0 | 0 | 0 | 0 | 0 | 0.00037411 | 0 | 4.1325 | 14.211 | 4.4712 | 9.0439 | 0.017786 | 1.918 | 1.2863 | 0.20711 | 0 | 0 | 0 | 0 | 3.7 | 1.4617 | 0.96886 | 0.17902 | 0.011255 | 36.8607 | 6.1391 | 30.7216 | 22.3773 | 0.095931
372 | 3.7632 | 3.8845 | 3.7632 | 3.9846 | 3.7632 | 4.1026 | 3.7632 | 3.8094 | 3.7632 | 3.8296 | 3.7632 | 3.9403 | 3.7632 | 3.9007 | 3.7632 | 3.9413 | 3.7632 | 3.9095 | 3.7632 | 3.7898 | 3.7632 | 3.7683 | 3.7632 | 3.9624 | 3.7632 | 4.0002 | 3.7632 | 4.1152 | 3.7632 | 3.9567 | 3.7632 | 3.9262 | 3.7632 | 3.8228 | 3.7632 | 3.9446 | 3.7632 | 4.0696 | 3.7632 | 3.8473 | 3.7632 | 4.0179 | 3.7632 | 4.1252 | 3.7632 | 3.8373 | 3.7632 | 3.8571 | 3.7632 | 3.8838 | 3.7632 | 3.7699 | 3.7632 | 4.0171 | 3.7632 | 4.0956 | 3.7632 | 3.8374 | 3.7632 | 3.864 | 3.7632 | 3.7966 | 3.7632 | 3.785 | 3.7632 | 3.9097 | 3.7632 | 3.8485 | 3.7632 | 3.8516 | 3.7632 | 3.9255 | 3.7632 | 3.7346e-07 | 0.56306 | 0 | 32.9879 | 95.8055 | 33.9826 | 68.2232 | 3.9768 | 89.268 | 1.0926 | 3.25 | 0 | 0 | 0 | 0 | 725.4777 | 80000 | 80725.4777 | 4576.9396 | 0 | 528.4301 | 0 | 0 | 0 | 0 | 0 | 2969.3305 | 222.3299 | 1653.9382 | 0 | 0 | 49.8112 | 205.1692 | 198.1966 | 0 | 0 | 20.9893 | -409.6257 | 0 | 0 | 0 | 0 | 0 | 0 | 0 | 121.5638 | 223.6053 | 262.3751 | 0 | 0 | 0 | 0 | 0 | 0 | 0 | 0 | 0 | 0.00037411 | 0 | 4.1325 | 11.4682 | 4.7303 | 9.596 | 0.029176 | 1.9833 | 0.88876 | 0.21018 | 0 | 0 | 0 | 0 | 3.7632 | 1.4486 | 1.0762 | 0.1746 | 0.010803 | 36.8931 | 6.084 | 30.8091 | 21.8248 | 0.092078
373 | 3.6406 | 3.8058 | 3.6406 | 3.9136 | 3.6406 | 4.0244 | 3.6406 | 3.7324 | 3.6406 | 3.7545 | 3.6406 | 3.8683 | 3.6406 | 3.8257 | 3.6406 | 3.871 | 3.6406 | 3.839 | 3.6406 | 3.7144 | 3.6406 | 3.6926 | 3.6406 | 3.8889 | 3.6406 | 3.9233 | 3.6406 | 4.0469 | 3.6406 | 3.8839 | 3.6406 | 3.857 | 3.6406 | 3.7481 | 3.6406 | 3.871 | 3.6406 | 3.9958 | 3.6406 | 3.7734 | 3.6406 | 3.9503 | 3.6406 | 4.061 | 3.6406 | 3.7608 | 3.6406 | 3.7875 | 3.6406 | 3.8086 | 3.6406 | 3.6952 | 3.6406 | 3.9448 | 3.6406 | 4.0242 | 3.6406 | 3.7634 | 3.6406 | 3.7914 | 3.6406 | 3.7207 | 3.6406 | 3.7118 | 3.6406 | 3.8393 | 3.6406 | 3.775 | 3.6406 | 3.7794 | 3.6406 | 3.8548 | 3.6406 | -5.0301e-06 | 0.56306 | 0 | 32.9879 | 114.5183 | 34.9697 | 67.1364 | 3.7393 | 91.2155 | 1.2638 | 3.2387 | 0 | 0 | 0 | 0 | 725.4777 | 80000 | 80725.4777 | 4565.8693 | 0 | 556.5473 | 0 | 0 | 0 | 0 | 0 | 2970.2065 | 228.9428 | 1805.0723 | 0 | 0 | 49.8112 | 208.3456 | 195.44 | 0 | 0 | 24.5171 | -406.5935 | 0 | 0 | 0 | 0 | 0 | 0 | 0 | 121.5638 | 212.7235 | 255.8754 | 0 | 0 | 0 | 0 | 0 | 0 | 0 | 0 | 0 | 0.00037411 | 0 | 4.1325 | 17.1073 | 4.6837 | 9.3425 | 0.022878 | 1.9996 | 1.0942 | 0.20873 | 0 | 0 | 0 | 0 | 3.6406 | 1.4067 | 1.0287 | 0.16995 | 0.010281 | 35.9504 | 5.9081 | 30.0423 | 21.2435 | 0.087628
374 | 3.4636 | 3.8348 | 3.4636 | 3.9432 | 3.4636 | 4.0232 | 3.4636 | 3.7751 | 3.4636 | 3.7981 | 3.4636 | 3.9024 | 3.4636 | 3.8594 | 3.4636 | 3.908 | 3.4636 | 3.8801 | 3.4636 | 3.7628 | 3.4636 | 3.7434 | 3.4636 | 3.9167 | 3.4636 | 3.939 | 3.4636 | 4.0633 | 3.4636 | 3.9138 | 3.4636 | 3.8983 | 3.4636 | 3.7933 | 3.4636 | 3.9011 | 3.4636 | 4.0081 | 3.4636 | 3.8167 | 3.4636 | 3.9815 | 3.4636 | 4.0843 | 3.4636 | 3.8006 | 3.4636 | 3.8375 | 3.4636 | 3.8443 | 3.4636 | 3.7476 | 3.4636 | 3.9672 | 3.4636 | 4.0372 | 3.4636 | 3.8081 | 3.4636 | 3.8348 | 3.4636 | 3.7673 | 3.4636 | 3.7651 | 3.4636 | 3.8804 | 3.4636 | 3.8185 | 3.4636 | 3.8253 | 3.4636 | 3.8933 | 3.4636 | 1.0096e-06 | 0.56306 | 0 | 32.9879 | 104.6732 | 34.4347 | 63.8734 | 3.8729 | 89.9137 | 1.5739 | 3.2058 | 0 | 0 | 0 | 0 | 725.4777 | 80000 | 80725.4777 | 4527.6213 | 0 | 568.837 | 0 | 0 | 0 | 0 | 0 | 2288.397 | 223.8879 | 1748.6643 | 0 | 0 | 49.8112 | 219.702 | 176.0727 | 0 | 0 | 24.1622 | -397.0736 | 0 | 0 | 0 | 0 | 0 | 0 | 0 | 121.5638 | 225.6791 | 225.5889 | 0 | 0 | 0 | 0 | 0 | 0 | 0 | 0 | 0 | 0.00037411 | 0 | 4.1325 | 17.3175 | 4.3137 | 8.5981 | 0.022119 | 1.9473 | 1.497 | 0.20456 | 0 | 0 | 0 | 0 | 3.4636 | 1.4385 | 1.0484 | 0.13648 | 0.010678 | 32.2101 | 6.0416 | 26.1685 | 17.0595 | 0.091017
375 | 3.9475 | 4.2985 | 3.9475 | 4.4105 | 3.9475 | 4.513 | 3.9475 | 4.2279 | 3.9475 | 4.2512 | 3.9475 | 4.3654 | 3.9475 | 4.3211 | 3.9475 | 4.3693 | 3.9475 | 4.3378 | 3.9475 | 4.2115 | 3.9475 | 4.1899 | 3.9475 | 4.3842 | 3.9475 | 4.415 | 3.9475 | 4.5434 | 3.9475 | 4.3798 | 3.9475 | 4.3566 | 3.9475 | 4.2452 | 3.9475 | 4.3665 | 3.9475 | 4.4888 | 3.9475 | 4.2707 | 3.9475 | 4.4492 | 3.9475 | 4.5608 | 3.9475 | 4.2562 | 3.9475 | 4.2879 | 3.9475 | 4.3041 | 3.9475 | 4.1932 | 3.9475 | 4.44 | 3.9475 | 4.5185 | 3.9475 | 4.2609 | 3.9475 | 4.2893 | 3.9475 | 4.2174 | 3.9475 | 4.2108 | 3.9475 | 4.3381 | 3.9475 | 4.2723 | 3.9475 | 4.2779 | 3.9475 | 4.3532 | 3.9475 | -6.618e-06 | 0.56306 | 0 | 32.9879 | 101.7302 | 32.7044 | 65.379 | 3.5168 | 88.5755 | 1.4902 | 3.2212 | 0 | 0 | 0 | 0 | 725.4777 | 80000 | 80725.4777 | 4326.6111 | 0 | 528.2583 | 0 | 0 | 0 | 0 | 0 | 2457.3146 | 198.3905 | 1625.0925 | 0 | 0 | 49.8112 | 215.0409 | 179.4545 | 0 | 0 | 22.864 | -400.7762 | 0 | 0 | 0 | 0 | 0 | 0 | 0 | 121.5638 | 212.0782 | 234.8888 | 0 | 0 | 0 | 0 | 0 | 0 | 0 | 0 | 0 | 0.00037411 | 0 | 4.1325 | 15.1737 | 4.2224 | 8.9385 | 0.017999 | 1.9129 | 1.3847 | 0.2065 | 0 | 0 | 0 | 0 | 3.9475 | 1.6236 | 1.1698 | 0.16284 | 0.0045879 | 37.4405 | 6.8193 | 30.6212 | 20.3545 | 0.039105
376 | 3.7462 | 4.4281 | 3.7462 | 4.5546 | 3.7462 | 4.6225 | 3.7462 | 4.37 | 3.7462 | 4.3974 | 3.7462 | 4.5107 | 3.7462 | 4.4605 | 3.7462 | 4.5197 | 3.7462 | 4.4906 | 3.7462 | 4.3605 | 3.7462 | 4.3398 | 3.7462 | 4.5223 | 3.7462 | 4.5385 | 3.7462 | 4.6832 | 3.7462 | 4.5207 | 3.7462 | 4.5119 | 3.7462 | 4.3933 | 3.7462 | 4.5061 | 3.7462 | 4.6158 | 3.7462 | 4.4189 | 3.7462 | 4.6004 | 3.7462 | 4.7131 | 3.7462 | 4.3972 | 3.7462 | 4.4484 | 3.7462 | 4.4446 | 3.7462 | 4.346 | 3.7462 | 4.5766 | 3.7462 | 4.6501 | 3.7462 | 4.4099 | 3.7462 | 4.44 | 3.7462 | 4.3642 | 3.7462 | 4.3672 | 3.7462 | 4.491 | 3.7462 | 4.4212 | 3.7462 | 4.431 | 3.7462 | 4.5039 | 3.7462 | -3.8091e-07 | 0.56306 | 0 | 32.9879 | 100.5166 | 33.0752 | 64.743 | 2.432 | 85.9609 | 1.1489 | 3.2152 | 0 | 0 | 0 | 0 | 725.4777 | 80000 | 80725.4777 | 4215.684 | 0 | 554.402 | 0 | 0 | 0 | 0 | 0 | 1873.3187 | 191.3877 | 1727.3873 | 0 | 0 | 49.8112 | 204.5261 | 179.3577 | 0 | 0 | 20.271 | -386.9548 | 0 | 0 | 0 | 0 | 0 | 0 | 0 | 121.5638 | 207.8525 | 232.462 | 0 | 0 | 0 | 0 | 0 | 0 | 0 | 0 | 0 | 0.00037411 | 0 | 4.1325 | 11.8589 | 4.0955 | 8.7941 | 0.016796 | 1.8494 | 0.95487 | 0.20575 | 0 | 0 | 0 | 0 | 3.7462 | 1.6831 | 1.1158 | 0.13124 | 0.011982 | 33.6183 | 7.0692 | 26.5491 | 16.4047 | 0.10213
377 | 3.5258 | 3.9322 | 3.5258 | 4.0514 | 3.5258 | 4.1364 | 3.5258 | 3.868 | 3.5258 | 3.8933 | 3.5258 | 4.0068 | 3.5258 | 3.9596 | 3.5258 | 4.0133 | 3.5258 | 3.9831 | 3.5258 | 3.8551 | 3.5258 | 3.8339 | 3.5258 | 4.0221 | 3.5258 | 4.0455 | 3.5258 | 4.1819 | 3.5258 | 4.0191 | 3.5258 | 4.0031 | 3.5258 | 3.8883 | 3.5258 | 4.0051 | 3.5258 | 4.121 | 3.5258 | 3.9138 | 3.5258 | 4.0936 | 3.5258 | 4.2055 | 3.5258 | 3.8957 | 3.5258 | 3.9372 | 3.5258 | 3.9433 | 3.5258 | 3.8387 | 3.5258 | 4.077 | 3.5258 | 4.1529 | 3.5258 | 3.9044 | 3.5258 | 3.9337 | 3.5258 | 3.8598 | 3.5258 | 3.858 | 3.5258 | 3.9834 | 3.5258 | 3.9158 | 3.5258 | 3.9234 | 3.5258 | 3.9974 | 3.5258 | -6.5193e-08 | 0.56306 | 0 | 32.9879 | 109.237 | 35.0888 | 65.7139 | 3.8206 | 88.267 | 1.1535 | 3.2247 | 0 | 0 | 0 | 0 | 725.4777 | 80000 | 80725.4777 | 4447.8335 | 0 | 577.5617 | 0 | 0 | 0 | 0 | 0 | 2434.9019 | 220.0885 | 1885.2573 | 0 | 0 | 49.8112 | 205.1365 | 189.418 | 0 | 0 | 21.8179 | -394.7822 | 0 | 0 | 0 | 0 | 0 | 0 | 0 | 121.5638 | 211.4625 | 245.3114 | 0 | 0 | 0 | 0 | 0 | 0 | 0 | 0 | 0 | 0.00037411 | 0 | 4.1325 | 13.6227 | 4.4601 | 9.015 | 0.024594 | 1.9204 | 0.96039 | 0.20694 | 0 | 0 | 0 | 0 | 3.5258 | 1.4634 | 1.0157 | 0.14672 | 0.0098674 | 33.3207 | 6.1461 | 27.1746 | 18.3402 | 0.084104
378 | 3.6262 | 3.9498 | 3.6262 | 4.0539 | 3.6262 | 4.1407 | 3.6262 | 3.888 | 3.6262 | 3.9098 | 3.6262 | 4.0133 | 3.6262 | 3.972 | 3.6262 | 4.0177 | 3.6262 | 3.9896 | 3.6262 | 3.8743 | 3.6262 | 3.8549 | 3.6262 | 4.029 | 3.6262 | 4.0543 | 3.6262 | 4.1737 | 3.6262 | 4.0255 | 3.6262 | 4.007 | 3.6262 | 3.9047 | 3.6262 | 4.0132 | 3.6262 | 4.1219 | 3.6262 | 3.9279 | 3.6262 | 4.0903 | 3.6262 | 4.1918 | 3.6262 | 3.9134 | 3.6262 | 3.9457 | 3.6262 | 3.9568 | 3.6262 | 3.8584 | 3.6262 | 4.0794 | 3.6262 | 4.1496 | 3.6262 | 3.9191 | 3.6262 | 3.9452 | 3.6262 | 3.8793 | 3.6262 | 3.875 | 3.6262 | 3.9898 | 3.6262 | 3.9295 | 3.6262 | 3.9353 | 3.6262 | 4.0031 | 3.6262 | 5.0515e-06 | 0.56306 | 0 | 32.9879 | 98.3408 | 32.4342 | 67.5845 | 3.6554 | 89.2042 | 1.1468 | 3.2436 | 0 | 0 | 0 | 0 | 725.4777 | 80000 | 80725.4777 | 4628.7637 | 0 | 488.0253 | 0 | 0 | 0 | 0 | 0 | 2308.4798 | 216.2671 | 1628.5202 | 0 | 0 | 49.8112 | 206.885 | 187.8004 | 0 | 0 | 21.5995 | -405.906 | 0 | 0 | 0 | 0 | 0 | 0 | 0 | 121.5638 | 225.0758 | 250.8805 | 0 | 0 | 0 | 0 | 0 | 0 | 0 | 0 | 0 | 0.00037411 | 0 | 4.1325 | 12.6582 | 4.6076 | 9.4467 | 0.024637 | 1.9675 | 0.95242 | 0.20936 | 0 | 0 | 0 | 0 | 3.6262 | 1.4892 | 1.1271 | 0.14199 | 0.0058921 | 33.8762 | 6.2548 | 27.6214 | 17.7491 | 0.050221
379 | 3.8428 | 3.6961 | 3.8428 | 3.8068 | 3.8428 | 3.94 | 3.8428 | 3.6119 | 3.8428 | 3.6341 | 3.8428 | 3.7574 | 3.8428 | 3.7137 | 3.8428 | 3.7583 | 3.8428 | 3.7228 | 3.8428 | 3.5897 | 3.8428 | 3.5657 | 3.8428 | 3.7825 | 3.8428 | 3.8253 | 3.8428 | 3.9525 | 3.8428 | 3.7759 | 3.8428 | 3.7412 | 3.8428 | 3.6265 | 3.8428 | 3.7626 | 3.8428 | 3.9023 | 3.8428 | 3.6538 | 3.8428 | 3.8435 | 3.8428 | 3.9629 | 3.8428 | 3.643 | 3.8428 | 3.6641 | 3.8428 | 3.6949 | 3.8428 | 3.5674 | 3.8428 | 3.8434 | 3.8428 | 3.9311 | 3.8428 | 3.6427 | 3.8428 | 3.6723 | 3.8428 | 3.5974 | 3.8428 | 3.584 | 3.8428 | 3.723 | 3.8428 | 3.6551 | 3.8428 | 3.6583 | 3.8428 | 3.7407 | 3.8428 | -2.0638e-06 | 0.56306 | 0 | 32.9879 | 115.8667 | 35.613 | 71.9029 | 3.9367 | 96.8262 | 1.5846 | 3.2862 | 0 | 0 | 0 | 0 | 725.4777 | 80000 | 80725.4777 | 4333.5484 | 0 | 535.5999 | 0 | 0 | 0 | 0 | 0 | 3610.8228 | 238.8753 | 1923.8537 | 0 | 0 | 49.8112 | 220.2352 | 224.4602 | 0 | 0 | 27.1141 | -450.0754 | 0 | 0 | 0 | 0 | 0 | 0 | 0 | 121.5638 | 229.4357 | 301.1491 | 0 | 0 | 0 | 0 | 0 | 0 | 0 | 0 | 0 | 0.00037411 | 0 | 4.1325 | 18.843 | 5.266 | 10.474 | 0.027286 | 2.21 | 1.5116 | 0.21492 | 0 | 0 | 0 | 0 | 3.8428 | 1.3481 | 1.1204 | 0.19599 | 0.0031181 | 39.4253 | 5.6622 | 33.7632 | 24.4992 | 0.026577
380 | 3.751 | 4.6936 | 3.751 | 4.8275 | 3.751 | 4.8807 | 3.751 | 4.6406 | 3.751 | 4.6701 | 3.751 | 4.7838 | 3.751 | 4.7307 | 3.751 | 4.7951 | 3.751 | 4.7669 | 3.751 | 4.634 | 3.751 | 4.6136 | 3.751 | 4.7923 | 3.751 | 4.8022 | 3.751 | 4.9553 | 3.751 | 4.7919 | 3.751 | 4.7896 | 3.751 | 4.6667 | 3.751 | 4.7766 | 3.751 | 4.8817 | 3.751 | 4.6925 | 3.751 | 4.8769 | 3.751 | 4.9909 | 3.751 | 4.6675 | 3.751 | 4.7278 | 3.751 | 4.7151 | 3.751 | 4.6211 | 3.751 | 4.8464 | 3.751 | 4.9184 | 3.751 | 4.6839 | 3.751 | 4.7149 | 3.751 | 4.6368 | 3.751 | 4.644 | 3.751 | 4.7674 | 3.751 | 4.6952 | 3.751 | 4.7069 | 3.751 | 4.7794 | 3.751 | 7.4636e-06 | 0.56306 | 0 | 32.9879 | 98.5363 | 31.4531 | 61.8511 | 3.4304 | 83.7979 | 1.0447 | 3.1867 | 0 | 0 | 0 | 0 | 725.4777 | 80000 | 80725.4777 | 4295.5883 | 0 | 538.0035 | 0 | 0 | 0 | 0 | 0 | 1568.4563 | 179.7635 | 1716.2549 | 0 | 0 | 49.8112 | 202.4191 | 158.3099 | 0 | 0 | 19.6205 | -365.8132 | 0 | 0 | 0 | 0 | 0 | 0 | 0 | 121.5638 | 211.6825 | 202.1984 | 0 | 0 | 0 | 0 | 0 | 0 | 0 | 0 | 0 | 0.00037411 | 0 | 4.1325 | 12.076 | 3.7054 | 8.1492 | 0.017156 | 1.7678 | 0.83359 | 0.20219 | 0 | 0 | 0 | 0 | 3.751 | 1.7921 | 1.1004 | 0.11832 | 0.0099342 | 32.427 | 7.527 | 24.9 | 14.7898 | 0.084674
381 | 3.6571 | 4.2638 | 3.6571 | 4.3927 | 3.6571 | 4.473 | 3.6571 | 4.1995 | 3.6571 | 4.2272 | 3.6571 | 4.3463 | 3.6571 | 4.2952 | 3.6571 | 4.3545 | 3.6571 | 4.3233 | 3.6571 | 4.1877 | 3.6571 | 4.1657 | 3.6571 | 4.3604 | 3.6571 | 4.3812 | 3.6571 | 4.5288 | 3.6571 | 4.358 | 3.6571 | 4.345 | 3.6571 | 4.2224 | 3.6571 | 4.343 | 3.6571 | 4.4614 | 3.6571 | 4.2492 | 3.6571 | 4.4389 | 3.6571 | 4.557 | 3.6571 | 4.2284 | 3.6571 | 4.277 | 3.6571 | 4.2783 | 3.6571 | 4.1715 | 3.6571 | 4.4178 | 3.6571 | 4.4963 | 3.6571 | 4.2396 | 3.6571 | 4.2708 | 3.6571 | 4.1922 | 3.6571 | 4.1928 | 3.6571 | 4.3237 | 3.6571 | 4.2514 | 3.6571 | 4.2606 | 3.6571 | 4.3378 | 3.6571 | 2.1979e-07 | 0.56306 | 0 | 32.9879 | 102.1431 | 33.0466 | 65.4287 | 3.6479 | 89.518 | 1.464 | 3.2216 | 0 | 0 | 0 | 0 | 725.4777 | 80000 | 80725.4777 | 4405.8609 | 0 | 538.6839 | 0 | 0 | 0 | 0 | 0 | 2221.4665 | 201.92 | 1854.0682 | 0 | 0 | 49.8112 | 214.7926 | 181.3021 | 0 | 0 | 23.6212 | -401.0957 | 0 | 0 | 0 | 0 | 0 | 0 | 0 | 121.5638 | 215.8312 | 236.37 | 0 | 0 | 0 | 0 | 0 | 0 | 0 | 0 | 0 | 0.00037411 | 0 | 4.1325 | 16.3182 | 4.2606 | 8.9498 | 0.023324 | 1.9402 | 1.3499 | 0.20655 | 0 | 0 | 0 | 0 | 3.6571 | 1.5952 | 1.0212 | 0.14599 | 0.0068899 | 33.9965 | 6.6999 | 27.2966 | 18.2488 | 0.058726
382 | 3.9192 | 4.4192 | 3.9192 | 4.5431 | 3.9192 | 4.6429 | 3.9192 | 4.3473 | 3.9192 | 4.3733 | 3.9192 | 4.4951 | 3.9192 | 4.4461 | 3.9192 | 4.5008 | 3.9192 | 4.4678 | 3.9192 | 4.3317 | 3.9192 | 4.3088 | 3.9192 | 4.5132 | 3.9192 | 4.542 | 3.9192 | 4.6839 | 3.9192 | 4.5093 | 3.9192 | 4.4885 | 3.9192 | 4.3675 | 3.9192 | 4.4947 | 3.9192 | 4.622 | 3.9192 | 4.3947 | 3.9192 | 4.5864 | 3.9192 | 4.706 | 3.9192 | 4.3772 | 3.9192 | 4.4166 | 3.9192 | 4.4283 | 3.9192 | 4.3132 | 3.9192 | 4.5725 | 3.9192 | 4.655 | 3.9192 | 4.3845 | 3.9192 | 4.4154 | 3.9192 | 4.3373 | 3.9192 | 4.333 | 3.9192 | 4.4681 | 3.9192 | 4.3967 | 3.9192 | 4.4038 | 3.9192 | 4.4836 | 3.9192 | -2.1886e-07 | 0.56306 | 0 | 32.9879 | 100.6914 | 31.0813 | 63.4864 | 3.5505 | 84.3417 | 1.0706 | 3.2032 | 0 | 0 | 0 | 0 | 725.4777 | 80000 | 80725.4777 | 4203.2547 | 0 | 494.3405 | 0 | 0 | 0 | 0 | 0 | 2436.1804 | 193.6782 | 1762.6684 | 0 | 0 | 49.8112 | 202.1477 | 162.0628 | 0 | 0 | 19.9727 | -374.6554 | 0 | 0 | 0 | 0 | 0 | 0 | 0 | 121.5638 | 205.7094 | 212.0177 | 0 | 0 | 0 | 0 | 0 | 0 | 0 | 0 | 0 | 0.00037411 | 0 | 4.1325 | 11.9341 | 3.9913 | 8.5114 | 0.017197 | 1.7842 | 0.86329 | 0.20424 | 0 | 0 | 0 | 0 | 3.9192 | 1.6632 | 1.0818 | 0.16518 | 0.0074688 | 37.0796 | 6.9854 | 30.0941 | 20.6476 | 0.063661
383 | 3.6804 | 3.7882 | 3.6804 | 3.9023 | 3.6804 | 4.0138 | 3.6804 | 3.7131 | 3.6804 | 3.7366 | 3.6804 | 3.8552 | 3.6804 | 3.8101 | 3.6804 | 3.8586 | 3.6804 | 3.8255 | 3.6804 | 3.695 | 3.6804 | 3.6724 | 3.6804 | 3.8758 | 3.6804 | 3.91 | 3.6804 | 4.0408 | 3.6804 | 3.8709 | 3.6804 | 3.8445 | 3.6804 | 3.7301 | 3.6804 | 3.8573 | 3.6804 | 3.9861 | 3.6804 | 3.7566 | 3.6804 | 3.9413 | 3.6804 | 4.0571 | 3.6804 | 3.7426 | 3.6804 | 3.7726 | 3.6804 | 3.7924 | 3.6804 | 3.6754 | 3.6804 | 3.934 | 3.6804 | 4.0162 | 3.6804 | 3.7462 | 3.6804 | 3.7756 | 3.6804 | 3.7014 | 3.6804 | 3.6932 | 3.6804 | 3.8257 | 3.6804 | 3.7582 | 3.6804 | 3.7633 | 3.6804 | 3.8417 | 3.6804 | -1.8626e-07 | 0.56306 | 0 | 32.9879 | 111.1934 | 36.365 | 69.5418 | 3.9489 | 94.6865 | 1.4044 | 3.2624 | 0 | 0 | 0 | 0 | 725.4777 | 80000 | 80725.4777 | 4701.322 | 0 | 581.941 | 0 | 0 | 0 | 0 | 0 | 3082.752 | 232.1693 | 1907.3707 | 0 | 0 | 49.8112 | 213.354 | 215.4337 | 0 | 0 | 26.368 | -428.478 | 0 | 0 | 0 | 0 | 0 | 0 | 0 | 121.5638 | 219.5337 | 283.4736 | 0 | 0 | 0 | 0 | 0 | 0 | 0 | 0 | 0 | 0.00037411 | 0 | 4.1325 | 18.8688 | 4.96 | 9.9071 | 0.028961 | 2.1236 | 1.2722 | 0.21179 | 0 | 0 | 0 | 0 | 3.6804 | 1.3871 | 1.0693 | 0.17365 | 0.0048018 | 36.5404 | 5.8259 | 30.7145 | 21.706 | 0.040928
384 | 3.7466 | 3.984 | 3.7466 | 4.0874 | 3.7466 | 4.2084 | 3.7466 | 3.9069 | 3.7466 | 3.9278 | 3.7466 | 4.0418 | 3.7466 | 4.0009 | 3.7466 | 4.0429 | 3.7466 | 4.0102 | 3.7466 | 3.8869 | 3.7466 | 3.8648 | 3.7466 | 4.0645 | 3.7466 | 4.1032 | 3.7466 | 4.2219 | 3.7466 | 4.0586 | 3.7466 | 4.0275 | 3.7466 | 3.9208 | 3.7466 | 4.0461 | 3.7466 | 4.1747 | 3.7466 | 3.9461 | 3.7466 | 4.1219 | 3.7466 | 4.2323 | 3.7466 | 3.9356 | 3.7466 | 3.9565 | 3.7466 | 3.9835 | 3.7466 | 3.8665 | 3.7466 | 4.1208 | 3.7466 | 4.2016 | 3.7466 | 3.9358 | 3.7466 | 3.9633 | 3.7466 | 3.8939 | 3.7466 | 3.882 | 3.7466 | 4.0104 | 3.7466 | 3.9474 | 3.7466 | 3.9506 | 3.7466 | 4.0267 | 3.7466 | -2.5984e-07 | 0.56306 | 0 | 32.9879 | 106.3859 | 34.461 | 64.5613 | 3.5869 | 89.0306 | 1.2992 | 3.213 | 0 | 0 | 0 | 0 | 725.4777 | 80000 | 80725.4777 | 4359.3278 | 0 | 572.661 | 0 | 0 | 0 | 0 | 0 | 2974.7596 | 216.4879 | 1672.65 | 0 | 0 | 49.8112 | 209.4282 | 181.0734 | 0 | 0 | 23.5215 | -391.331 | 0 | 0 | 0 | 0 | 0 | 0 | 0 | 121.5638 | 212.3755 | 232.9406 | 0 | 0 | 0 | 0 | 0 | 0 | 0 | 0 | 0 | 0.00037411 | 0 | 4.1325 | 16.5435 | 4.3121 | 8.753 | 0.019299 | 1.9202 | 1.1382 | 0.20546 | 0 | 0 | 0 | 0 | 3.7466 | 1.4877 | 0.98585 | 0.17929 | 0.012102 | 37.1264 | 6.2484 | 30.8779 | 22.4116 | 0.10315
385 | 3.4363 | 3.5786 | 3.4363 | 3.6889 | 3.4363 | 3.7808 | 3.4363 | 3.5132 | 3.4363 | 3.5363 | 3.4363 | 3.6457 | 3.4363 | 3.6021 | 3.4363 | 3.6505 | 3.4363 | 3.6207 | 3.4363 | 3.4987 | 3.4363 | 3.4781 | 3.4363 | 3.6625 | 3.4363 | 3.6893 | 3.4363 | 3.8157 | 3.4363 | 3.6588 | 3.4363 | 3.6392 | 3.4363 | 3.5309 | 3.4363 | 3.6458 | 3.4363 | 3.7608 | 3.4363 | 3.5554 | 3.4363 | 3.7273 | 3.4363 | 3.8348 | 3.4363 | 3.5401 | 3.4363 | 3.5743 | 3.4363 | 3.5861 | 3.4363 | 3.4819 | 3.4363 | 3.7158 | 3.4363 | 3.7902 | 3.4363 | 3.5461 | 3.4363 | 3.5738 | 3.4363 | 3.5039 | 3.4363 | 3.4995 | 3.4363 | 3.621 | 3.4363 | 3.5571 | 3.4363 | 3.5632 | 3.4363 | 3.635 | 3.4363 | 5.1083e-06 | 0.56306 | 0 | 32.9879 | 105.3767 | 36.5792 | 71.0102 | 3.6903 | 92.4336 | 1.1205 | 3.2779 | 0 | 0 | 0 | 0 | 725.4777 | 80000 | 80725.4777 | 4383.3045 | 0 | 562.8366 | 0 | 0 | 0 | 0 | 0 | 2768.5287 | 243.668 | 1916.4754 | 0 | 0 | 49.8112 | 204.6994 | 222.6273 | 0 | 0 | 22.9513 | -429.3625 | 0 | 0 | 0 | 0 | 0 | 0 | 0 | 121.5638 | 216.2366 | 296.137 | 0 | 0 | 0 | 0 | 0 | 0 | 0 | 0 | 0 | 0.00037411 | 0 | 4.1325 | 13.2742 | 5.2182 | 10.2582 | 0.02033 | 2.088 | 0.92137 | 0.21381 | 0 | 0 | 0 | 0 | 3.4363 | 1.3216 | 1.0486 | 0.15034 | 0.0078934 | 33.5482 | 5.5507 | 27.9975 | 18.7919 | 0.067279
386 | 3.3699 | 4.0151 | 3.3699 | 4.133 | 3.3699 | 4.1977 | 3.3699 | 3.9603 | 3.3699 | 3.9858 | 3.3699 | 4.0918 | 3.3699 | 4.0451 | 3.3699 | 4.1001 | 3.3699 | 4.0728 | 3.3699 | 3.9511 | 3.3699 | 3.9317 | 3.3699 | 4.103 | 3.3699 | 4.1186 | 3.3699 | 4.2535 | 3.3699 | 4.1014 | 3.3699 | 4.0927 | 3.3699 | 3.9819 | 3.3699 | 4.0877 | 3.3699 | 4.1909 | 3.3699 | 4.0058 | 3.3699 | 4.1757 | 3.3699 | 4.281 | 3.3699 | 3.9858 | 3.3699 | 4.0331 | 3.3699 | 4.0302 | 3.3699 | 3.9375 | 3.3699 | 4.1539 | 3.3699 | 4.2228 | 3.3699 | 3.9974 | 3.3699 | 4.0255 | 3.3699 | 3.9547 | 3.3699 | 3.9571 | 3.3699 | 4.0732 | 3.3699 | 4.008 | 3.3699 | 4.017 | 3.3699 | 4.0854 | 3.3699 | -1.4063e-07 | 0.56306 | 0 | 32.9879 | 107.5692 | 33.4479 | 63.6727 | 3.7704 | 88.2915 | 1.3221 | 3.2042 | 0 | 0 | 0 | 0 | 725.4777 | 80000 | 80725.4777 | 4285.2282 | 0 | 550.0131 | 0 | 0 | 0 | 0 | 0 | 1948.4607 | 212.177 | 1780.0395 | 0 | 0 | 49.8112 | 210.6612 | 171.8418 | 0 | 0 | 23.218 | -386.1129 | 0 | 0 | 0 | 0 | 0 | 0 | 0 | 121.5638 | 215.9647 | 221.1406 | 0 | 0 | 0 | 0 | 0 | 0 | 0 | 0 | 0 | 0.00037411 | 0 | 4.1325 | 16.3862 | 4.1847 | 8.5531 | 0.025688 | 1.893 | 1.167 | 0.20437 | 0 | 0 | 0 | 0 | 3.3699 | 1.518 | 0.96726 | 0.12386 | 0.0044998 | 30.3324 | 6.3756 | 23.9568 | 15.4826 | 0.038354
387 | 3.7646 | 4.282 | 3.7646 | 4.4081 | 3.7646 | 4.492 | 3.7646 | 4.2168 | 3.7646 | 4.2437 | 3.7646 | 4.362 | 3.7646 | 4.312 | 3.7646 | 4.3694 | 3.7646 | 4.3383 | 3.7646 | 4.2042 | 3.7646 | 4.1823 | 3.7646 | 4.3768 | 3.7646 | 4.3992 | 3.7646 | 4.5437 | 3.7646 | 4.3741 | 3.7646 | 4.3594 | 3.7646 | 4.2387 | 3.7646 | 4.3594 | 3.7646 | 4.4784 | 3.7646 | 4.2653 | 3.7646 | 4.4531 | 3.7646 | 4.5702 | 3.7646 | 4.2455 | 3.7646 | 4.2914 | 3.7646 | 4.2951 | 3.7646 | 4.1877 | 3.7646 | 4.4339 | 3.7646 | 4.5124 | 3.7646 | 4.2556 | 3.7646 | 4.2864 | 3.7646 | 4.2089 | 3.7646 | 4.2084 | 3.7646 | 4.3386 | 3.7646 | 4.2674 | 3.7646 | 4.276 | 3.7646 | 4.3529 | 3.7646 | -1.383e-06 | 0.56306 | 0 | 32.9879 | 97.1479 | 33.3439 | 66.5762 | 2.6954 | 87.9647 | 1.0991 | 3.2336 | 0 | 0 | 0 | 0 | 725.4777 | 80000 | 80725.4777 | 4322.1099 | 0 | 539.206 | 0 | 0 | 0 | 0 | 0 | 2249.8627 | 200.4695 | 1811.5813 | 0 | 0 | 49.8112 | 202.9711 | 188.9596 | 0 | 0 | 21.5774 | -396.8674 | 0 | 0 | 0 | 0 | 0 | 0 | 0 | 121.5638 | 207.0239 | 248.0945 | 0 | 0 | 0 | 0 | 0 | 0 | 0 | 0 | 0 | 0.00037411 | 0 | 4.1325 | 13.2221 | 4.3612 | 9.213 | 0.019036 | 1.9118 | 0.89636 | 0.20807 | 0 | 0 | 0 | 0 | 3.7646 | 1.6068 | 1.1 | 0.14868 | 0.0054722 | 35.1643 | 6.7484 | 28.4159 | 18.5853 | 0.046642
388 | 3.8448 | 4.513 | 3.8448 | 4.6425 | 3.8448 | 4.7172 | 3.8448 | 4.4511 | 3.8448 | 4.479 | 3.8448 | 4.5968 | 3.8448 | 4.5455 | 3.8448 | 4.6055 | 3.8448 | 4.5751 | 3.8448 | 4.4403 | 3.8448 | 4.4187 | 3.8448 | 4.6097 | 3.8448 | 4.6283 | 3.8448 | 4.7766 | 3.8448 | 4.6077 | 3.8448 | 4.5969 | 3.8448 | 4.4745 | 3.8448 | 4.5927 | 3.8448 | 4.7082 | 3.8448 | 4.5011 | 3.8448 | 4.6892 | 3.8448 | 4.8063 | 3.8448 | 4.4795 | 3.8448 | 4.5302 | 3.8448 | 4.5288 | 3.8448 | 4.4248 | 3.8448 | 4.6663 | 3.8448 | 4.7433 | 3.8448 | 4.4917 | 3.8448 | 4.5227 | 3.8448 | 4.4445 | 3.8448 | 4.4464 | 3.8448 | 4.5754 | 3.8448 | 4.5034 | 3.8448 | 4.513 | 3.8448 | 4.5891 | 3.8448 | -7.5437e-07 | 0.56306 | 0 | 32.9879 | 92.4664 | 32.9777 | 62.9157 | 2.6403 | 86.314 | 1.242 | 3.1967 | 0 | 0 | 0 | 0 | 725.4777 | 80000 | 80725.4777 | 4449.4004 | 0 | 567.4417 | 0 | 0 | 0 | 0 | 0 | 1990.275 | 189.1296 | 1761.247 | 0 | 0 | 49.8112 | 208.4983 | 169.6736 | 0 | 0 | 21.1601 | -379.6419 | 0 | 0 | 0 | 0 | 0 | 0 | 0 | 121.5638 | 216.6357 | 216.6944 | 0 | 0 | 0 | 0 | 0 | 0 | 0 | 0 | 0 | 0.00037411 | 0 | 4.1325 | 13.7552 | 3.8964 | 8.3843 | 0.021487 | 1.8466 | 1.0673 | 0.20344 | 0 | 0 | 0 | 0 | 3.8448 | 1.7032 | 1.1329 | 0.14018 | 0.011595 | 34.6793 | 7.1536 | 27.5256 | 17.5229 | 0.09883
389 | 3.7574 | 3.6355 | 3.7574 | 3.74 | 3.7574 | 3.8664 | 3.7574 | 3.5557 | 3.7574 | 3.5767 | 3.7574 | 3.6933 | 3.7574 | 3.652 | 3.7574 | 3.6941 | 3.7574 | 3.6605 | 3.7574 | 3.5346 | 3.7574 | 3.512 | 3.7574 | 3.7171 | 3.7574 | 3.7577 | 3.7574 | 3.8779 | 3.7574 | 3.7109 | 3.7574 | 3.6779 | 3.7574 | 3.5694 | 3.7574 | 3.6982 | 3.7574 | 3.8306 | 3.7574 | 3.5953 | 3.7574 | 3.7747 | 3.7574 | 3.8876 | 3.7574 | 3.5851 | 3.7574 | 3.6049 | 3.7574 | 3.6342 | 3.7574 | 3.5135 | 3.7574 | 3.7748 | 3.7574 | 3.8577 | 3.7574 | 3.5847 | 3.7574 | 3.6127 | 3.7574 | 3.542 | 3.7574 | 3.5292 | 3.7574 | 3.6607 | 3.7574 | 3.5965 | 3.7574 | 3.5995 | 3.7574 | 3.6774 | 3.7574 | 5.9726e-06 | 0.56306 | 0 | 32.9879 | 105.9282 | 35.6528 | 69.299 | 4.0704 | 92.6053 | 1.3835 | 3.2603 | 0 | 0 | 0 | 0 | 725.4777 | 80000 | 80725.4777 | 4520.3346 | 0 | 548.2757 | 0 | 0 | 0 | 0 | 0 | 3448.4614 | 241.6664 | 1863.8959 | 0 | 0 | 49.8112 | 213.1186 | 208.73 | 0 | 0 | 24.1012 | -425.6721 | 0 | 0 | 0 | 0 | 0 | 0 | 0 | 121.5638 | 222.1046 | 276.6343 | 0 | 0 | 0 | 0 | 0 | 0 | 0 | 0 | 0 | 0.00037411 | 0 | 4.1325 | 15.3726 | 5.0213 | 9.8495 | 0.031959 | 2.0722 | 1.2452 | 0.21152 | 0 | 0 | 0 | 0 | 3.7574 | 1.3325 | 1.1117 | 0.1857 | 0.011576 | 37.885 | 5.5967 | 32.2883 | 23.2121 | 0.09867
390 | 3.8106 | 4.4288 | 3.8106 | 4.55 | 3.8106 | 4.635 | 3.8106 | 4.3642 | 3.8106 | 4.3899 | 3.8106 | 4.5051 | 3.8106 | 4.457 | 3.8106 | 4.5118 | 3.8106 | 4.4812 | 3.8106 | 4.3513 | 3.8106 | 4.3298 | 3.8106 | 4.5202 | 3.8106 | 4.5434 | 3.8106 | 4.6823 | 3.8106 | 4.5173 | 3.8106 | 4.5016 | 3.8106 | 4.3849 | 3.8106 | 4.5031 | 3.8106 | 4.6201 | 3.8106 | 4.4108 | 3.8106 | 4.5931 | 3.8106 | 4.7068 | 3.8106 | 4.3922 | 3.8106 | 4.4348 | 3.8106 | 4.4404 | 3.8106 | 4.3348 | 3.8106 | 4.5759 | 3.8106 | 4.6526 | 3.8106 | 4.4013 | 3.8106 | 4.4309 | 3.8106 | 4.356 | 3.8106 | 4.3545 | 3.8106 | 4.4815 | 3.8106 | 4.4127 | 3.8106 | 4.4207 | 3.8106 | 4.4956 | 3.8106 | 1.1735e-06 | 0.56306 | 0 | 32.9879 | 92.443 | 32.5829 | 63.1575 | 2.8386 | 85.3138 | 1.2035 | 3.1995 | 0 | 0 | 0 | 0 | 725.4777 | 80000 | 80725.4777 | 4386.6179 | 0 | 551.7289 | 0 | 0 | 0 | 0 | 0 | 2139.8432 | 192.0387 | 1694.611 | 0 | 0 | 49.8112 | 205.9654 | 168.7107 | 0 | 0 | 20.6982 | -378.0752 | 0 | 0 | 0 | 0 | 0 | 0 | 0 | 121.5638 | 206.9046 | 216.4171 | 0 | 0 | 0 | 0 | 0 | 0 | 0 | 0 | 0 | 0.00037411 | 0 | 4.1325 | 13.0028 | 3.9466 | 8.4381 | 0.024086 | 1.8119 | 1.0204 | 0.20378 | 0 | 0 | 0 | 0 | 3.8106 | 1.6774 | 1.0722 | 0.14772 | 0.012685 | 34.9601 | 7.0452 | 27.9149 | 18.4646 | 0.10812
391 | 3.5202 | 4.0399 | 3.5202 | 4.152 | 3.5202 | 4.2367 | 3.5202 | 3.9774 | 3.5202 | 4.0011 | 3.5202 | 4.1095 | 3.5202 | 4.0651 | 3.5202 | 4.1151 | 3.5202 | 4.0861 | 3.5202 | 3.9643 | 3.5202 | 3.944 | 3.5202 | 4.1247 | 3.5202 | 4.1485 | 3.5202 | 4.277 | 3.5202 | 4.1216 | 3.5202 | 4.1049 | 3.5202 | 3.9961 | 3.5202 | 4.1084 | 3.5202 | 4.2202 | 3.5202 | 4.0204 | 3.5202 | 4.1916 | 3.5202 | 4.2983 | 3.5202 | 4.0039 | 3.5202 | 4.0414 | 3.5202 | 4.0493 | 3.5202 | 3.9483 | 3.5202 | 4.1773 | 3.5202 | 4.2502 | 3.5202 | 4.0114 | 3.5202 | 4.0391 | 3.5202 | 3.9691 | 3.5202 | 3.9664 | 3.5202 | 4.0863 | 3.5202 | 4.0222 | 3.5202 | 4.0291 | 3.5202 | 4.0999 | 3.5202 | -2.4121e-07 | 0.56306 | 0 | 32.9879 | 101.82 | 33.6623 | 65.3388 | 2.8985 | 87.5517 | 1.0632 | 3.2211 | 0 | 0 | 0 | 0 | 725.4777 | 80000 | 80725.4777 | 4328.6651 | 0 | 544.918 | 0 | 0 | 0 | 0 | 0 | 2275.2206 | 211.1964 | 1714.063 | 0 | 0 | 49.8112 | 203.6602 | 181.8213 | 0 | 0 | 21.1314 | -389.717 | 0 | 0 | 0 | 0 | 0 | 0 | 0 | 121.5638 | 217.8203 | 236.7664 | 0 | 0 | 0 | 0 | 0 | 0 | 0 | 0 | 0 | 0.00037411 | 0 | 4.1325 | 12.87 | 4.3387 | 8.9294 | 0.027714 | 1.9025 | 0.85483 | 0.20649 | 0 | 0 | 0 | 0 | 3.5202 | 1.5251 | 0.97658 | 0.1432 | 0.0055558 | 32.8498 | 6.4052 | 26.4446 | 17.8999 | 0.047355
392 | 3.8993 | 4.5205 | 3.8993 | 4.6516 | 3.8993 | 4.7314 | 3.8993 | 4.456 | 3.8993 | 4.4842 | 3.8993 | 4.6048 | 3.8993 | 4.5528 | 3.8993 | 4.6132 | 3.8993 | 4.5818 | 3.8993 | 4.4444 | 3.8993 | 4.4221 | 3.8993 | 4.6186 | 3.8993 | 4.6391 | 3.8993 | 4.7892 | 3.8993 | 4.6163 | 3.8993 | 4.6038 | 3.8993 | 4.4794 | 3.8993 | 4.6011 | 3.8993 | 4.7204 | 3.8993 | 4.5066 | 3.8993 | 4.6987 | 3.8993 | 4.8183 | 3.8993 | 4.4852 | 3.8993 | 4.5352 | 3.8993 | 4.5356 | 3.8993 | 4.4281 | 3.8993 | 4.6767 | 3.8993 | 4.7559 | 3.8993 | 4.4969 | 3.8993 | 4.5284 | 3.8993 | 4.4488 | 3.8993 | 4.4498 | 3.8993 | 4.5821 | 3.8993 | 4.5088 | 3.8993 | 4.5183 | 3.8993 | 4.5963 | 3.8993 | -2.6543e-07 | 0.56306 | 0 | 32.9879 | 99.6926 | 31.1142 | 65.2523 | 3.6786 | 88.1631 | 1.4317 | 3.2201 | 0 | 0 | 0 | 0 | 725.4777 | 80000 | 80725.4777 | 4517.0622 | 0 | 489.3739 | 0 | 0 | 0 | 0 | 0 | 2089.4184 | 189.3181 | 1771.7711 | 0 | 0 | 49.8112 | 214.0261 | 172.6132 | 0 | 0 | 22.4774 | -397.6942 | 0 | 0 | 0 | 0 | 0 | 0 | 0 | 121.5638 | 217.1789 | 228.3323 | 0 | 0 | 0 | 0 | 0 | 0 | 0 | 0 | 0 | 0.00037411 | 0 | 4.1325 | 14.7755 | 4.1228 | 8.9097 | 0.024091 | 1.9022 | 1.3076 | 0.20636 | 0 | 0 | 0 | 0 | 3.8993 | 1.7016 | 1.1494 | 0.14643 | 0.009211 | 35.6176 | 7.1465 | 28.4711 | 18.3034 | 0.07851
393 | 3.8046 | 4.5381 | 3.8046 | 4.6572 | 3.8046 | 4.7304 | 3.8046 | 4.4792 | 3.8046 | 4.5047 | 3.8046 | 4.6146 | 3.8046 | 4.5673 | 3.8046 | 4.6221 | 3.8046 | 4.5935 | 3.8046 | 4.4684 | 3.8046 | 4.4482 | 3.8046 | 4.6273 | 3.8046 | 4.6461 | 3.8046 | 4.7826 | 3.8046 | 4.6251 | 3.8046 | 4.6135 | 3.8046 | 4.5003 | 3.8046 | 4.6113 | 3.8046 | 4.7202 | 3.8046 | 4.5251 | 3.8046 | 4.7 | 3.8046 | 4.8088 | 3.8046 | 4.5057 | 3.8046 | 4.5509 | 3.8046 | 4.5516 | 3.8046 | 4.4536 | 3.8046 | 4.6802 | 3.8046 | 4.7524 | 3.8046 | 4.5162 | 3.8046 | 4.5449 | 3.8046 | 4.4725 | 3.8046 | 4.4732 | 3.8046 | 4.5938 | 3.8046 | 4.5271 | 3.8046 | 4.5357 | 3.8046 | 4.6068 | 3.8046 | -2.7474e-07 | 0.56306 | 0 | 32.9879 | 87.2272 | 30.6832 | 63.1283 | 2.4166 | 82.1524 | 1.0059 | 3.1999 | 0 | 0 | 0 | 0 | 725.4777 | 80000 | 80725.4777 | 4050.3346 | 0 | 497.1487 | 0 | 0 | 0 | 0 | 0 | 1847.7168 | 184.7331 | 1604.4954 | 0 | 0 | 49.8112 | 200.1119 | 160.1077 | 0 | 0 | 17.9076 | -370.3196 | 0 | 0 | 0 | 0 | 0 | 0 | 0 | 121.5638 | 203.3077 | 208.7062 | 0 | 0 | 0 | 0 | 0 | 0 | 0 | 0 | 0 | 0.00037411 | 0 | 4.1325 | 9.0103 | 3.8727 | 8.4316 | 0.014413 | 1.7325 | 0.7897 | 0.20382 | 0 | 0 | 0 | 0 | 3.8046 | 1.7439 | 1.096 | 0.13385 | 0.01071 | 34.0681 | 7.3242 | 26.7439 | 16.7311 | 0.091284
394 | 3.8045 | 3.8861 | 3.8045 | 3.9915 | 3.8045 | 4.0941 | 3.8045 | 3.8169 | 3.8045 | 3.8386 | 3.8045 | 3.9481 | 3.8045 | 3.9064 | 3.8045 | 3.9512 | 3.8045 | 3.9207 | 3.8045 | 3.8002 | 3.8045 | 3.7793 | 3.8045 | 3.967 | 3.8045 | 3.9984 | 3.8045 | 4.1194 | 3.8045 | 3.9625 | 3.8045 | 3.9383 | 3.8045 | 3.8326 | 3.8045 | 3.9499 | 3.8045 | 4.0687 | 3.8045 | 3.857 | 3.8045 | 4.0275 | 3.8045 | 4.1346 | 3.8045 | 3.844 | 3.8045 | 3.8719 | 3.8045 | 3.89 | 3.8045 | 3.7822 | 3.8045 | 4.0207 | 3.8045 | 4.0965 | 3.8045 | 3.8475 | 3.8045 | 3.8746 | 3.8045 | 3.8061 | 3.8045 | 3.7986 | 3.8045 | 3.9209 | 3.8045 | 3.8585 | 3.8045 | 3.8633 | 3.8045 | 3.9356 | 3.8045 | 4.2561e-07 | 0.56306 | 0 | 32.9879 | 102.7551 | 36.382 | 71.1793 | 2.7569 | 95.1073 | 1.5029 | 3.2789 | 0 | 0 | 0 | 0 | 725.4777 | 80000 | 80725.4777 | 4658.1975 | 0 | 576.614 | 0 | 0 | 0 | 0 | 0 | 2704.5215 | 222.4323 | 1681.3512 | 0 | 0 | 49.8112 | 216.6268 | 225.8952 | 0 | 0 | 25.5467 | -442.8664 | 0 | 0 | 0 | 0 | 0 | 0 | 0 | 121.5638 | 221.9703 | 300.2281 | 0 | 0 | 0 | 0 | 0 | 0 | 0 | 0 | 0 | 0.00037411 | 0 | 4.1325 | 16.9442 | 5.0388 | 10.2989 | 0.022188 | 2.16 | 1.4014 | 0.21395 | 0 | 0 | 0 | 0 | 3.8045 | 1.4479 | 1.2173 | 0.16004 | 0.011419 | 36.671 | 6.0812 | 30.5898 | 20.0054 | 0.097329
395 | 4.2338 | 4.694 | 4.2338 | 4.8154 | 4.2338 | 4.9251 | 4.2338 | 4.6181 | 4.2338 | 4.6434 | 4.2338 | 4.7667 | 4.2338 | 4.7187 | 4.2338 | 4.7711 | 4.2338 | 4.7372 | 4.2338 | 4.6006 | 4.2338 | 4.5772 | 4.2338 | 4.7868 | 4.2338 | 4.8196 | 4.2338 | 4.9589 | 4.2338 | 4.7821 | 4.2338 | 4.7575 | 4.2338 | 4.637 | 4.2338 | 4.7677 | 4.2338 | 4.8995 | 4.2338 | 4.6645 | 4.2338 | 4.8574 | 4.2338 | 4.9781 | 4.2338 | 4.6486 | 4.2338 | 4.6835 | 4.2338 | 4.7003 | 4.2338 | 4.5809 | 4.2338 | 4.8471 | 4.2338 | 4.9317 | 4.2338 | 4.6539 | 4.2338 | 4.6847 | 4.2338 | 4.6069 | 4.2338 | 4.6 | 4.2338 | 4.7374 | 4.2338 | 4.6663 | 4.2338 | 4.6724 | 4.2338 | 4.7536 | 4.2338 | -1.0384e-06 | 0.56306 | 0 | 32.9879 | 93.2145 | 32.6818 | 65.7453 | 2.6829 | 86.7183 | 1.1091 | 3.2252 | 0 | 0 | 0 | 0 | 725.4777 | 80000 | 80725.4777 | 4190.6811 | 0 | 547.6915 | 0 | 0 | 0 | 0 | 0 | 2419.0178 | 180.7713 | 1611.691 | 0 | 0 | 49.8112 | 202.8378 | 184.7694 | 0 | 0 | 20.7999 | -391.5021 | 0 | 0 | 0 | 0 | 0 | 0 | 0 | 121.5638 | 204.0228 | 241.311 | 0 | 0 | 0 | 0 | 0 | 0 | 0 | 0 | 0 | 0.00037411 | 0 | 4.1325 | 12.4834 | 4.0941 | 9.0221 | 0.021003 | 1.8721 | 0.90797 | 0.20701 | 0 | 0 | 0 | 0 | 4.2338 | 1.7821 | 1.2032 | 0.17497 | 0.011282 | 39.8927 | 7.4849 | 32.4078 | 21.871 | 0.09616
396 | 3.7341 | 4.146 | 3.7341 | 4.2569 | 3.7341 | 4.3498 | 3.7341 | 4.08 | 3.7341 | 4.1032 | 3.7341 | 4.2135 | 3.7341 | 4.1696 | 3.7341 | 4.2182 | 3.7341 | 4.1881 | 3.7341 | 4.0654 | 3.7341 | 4.0446 | 3.7341 | 4.2304 | 3.7341 | 4.2575 | 3.7341 | 4.3846 | 3.7341 | 4.2266 | 3.7341 | 4.2067 | 3.7341 | 4.0978 | 3.7341 | 4.2135 | 3.7341 | 4.3295 | 3.7341 | 4.1224 | 3.7341 | 4.2955 | 3.7341 | 4.4036 | 3.7341 | 4.1071 | 3.7341 | 4.1413 | 3.7341 | 4.1533 | 3.7341 | 4.0483 | 3.7341 | 4.2841 | 3.7341 | 4.359 | 3.7341 | 4.1131 | 3.7341 | 4.1409 | 3.7341 | 4.0706 | 3.7341 | 4.066 | 3.7341 | 4.1884 | 3.7341 | 4.1241 | 3.7341 | 4.1303 | 3.7341 | 4.2026 | 3.7341 | 1.4802e-05 | 0.56306 | 0 | 32.9879 | 101.3944 | 33.909 | 62.7461 | 2.75 | 87.2824 | 1.3563 | 3.195 | 0 | 0 | 0 | 0 | 725.4777 | 80000 | 80725.4777 | 4309.9343 | 0 | 575.4466 | 0 | 0 | 0 | 0 | 0 | 2359.7479 | 205.5727 | 1669.5604 | 0 | 0 | 49.8112 | 210.9229 | 170.0153 | 0 | 0 | 22.7152 | -381.4254 | 0 | 0 | 0 | 0 | 0 | 0 | 0 | 121.5638 | 210.6927 | 216.5743 | 0 | 0 | 0 | 0 | 0 | 0 | 0 | 0 | 0 | 0.00037411 | 0 | 4.1325 | 15.9493 | 4.0342 | 8.3467 | 0.020796 | 1.858 | 1.2104 | 0.20322 | 0 | 0 | 0 | 0 | 3.7341 | 1.5668 | 1.0829 | 0.15179 | 0.01073 | 34.9362 | 6.5806 | 28.3556 | 18.9737 | 0.091459
397 | 4.0997 | 4.0323 | 4.0997 | 4.1554 | 4.0997 | 4.2866 | 4.0997 | 3.9463 | 4.0997 | 3.9714 | 4.0997 | 4.103 | 4.0997 | 4.0544 | 4.0997 | 4.1056 | 4.0997 | 4.0684 | 4.0997 | 3.9248 | 4.0997 | 3.8995 | 4.0997 | 4.1274 | 4.0997 | 4.1685 | 4.0997 | 4.3098 | 4.0997 | 4.1214 | 4.0997 | 4.0889 | 4.0997 | 3.9638 | 4.0997 | 4.1066 | 4.0997 | 4.252 | 4.0997 | 3.9931 | 4.0997 | 4.197 | 4.0997 | 4.325 | 4.0997 | 3.9792 | 4.0997 | 4.0081 | 4.0997 | 4.0345 | 4.0997 | 3.9022 | 4.0997 | 4.1922 | 4.0997 | 4.2843 | 4.0997 | 3.9815 | 4.0997 | 4.0137 | 4.0997 | 3.9324 | 4.0997 | 3.9211 | 4.0997 | 4.0686 | 4.0997 | 3.9947 | 4.0997 | 3.9995 | 4.0997 | 4.0868 | 4.0997 | -5.7742e-08 | 0.56306 | 0 | 32.9879 | 112.6737 | 36.6864 | 67.998 | 2.8571 | 94.1384 | 1.5108 | 3.2466 | 0 | 0 | 0 | 0 | 725.4777 | 80000 | 80725.4777 | 4596.7181 | 0 | 619.9343 | 0 | 0 | 0 | 0 | 0 | 3373.8808 | 219.1647 | 1964.4486 | 0 | 0 | 49.8112 | 216.4339 | 210.9064 | 0 | 0 | 26.4976 | -422.366 | 0 | 0 | 0 | 0 | 0 | 0 | 0 | 121.5638 | 218.0532 | 273.4424 | 0 | 0 | 0 | 0 | 0 | 0 | 0 | 0 | 0 | 0.00037411 | 0 | 4.1325 | 19.6075 | 4.6832 | 9.5432 | 0.025345 | 2.0953 | 1.412 | 0.20974 | 0 | 0 | 0 | 0 | 4.0997 | 1.4695 | 1.2279 | 0.1994 | 0.0047822 | 41.3468 | 6.172 | 35.1748 | 24.925 | 0.040761
398 | 3.517 | 3.8391 | 3.517 | 3.9444 | 3.517 | 4.0428 | 3.517 | 3.7718 | 3.517 | 3.7936 | 3.517 | 3.9016 | 3.517 | 3.8599 | 3.517 | 3.9051 | 3.517 | 3.8752 | 3.517 | 3.7559 | 3.517 | 3.7354 | 3.517 | 3.9197 | 3.517 | 3.9495 | 3.517 | 4.0703 | 3.517 | 3.9155 | 3.517 | 3.8928 | 3.517 | 3.7878 | 3.517 | 3.903 | 3.517 | 4.0192 | 3.517 | 3.8119 | 3.517 | 3.9806 | 3.517 | 4.0862 | 3.517 | 3.7985 | 3.517 | 3.8277 | 3.517 | 3.8439 | 3.517 | 3.7384 | 3.517 | 3.9726 | 3.517 | 4.047 | 3.517 | 3.8026 | 3.517 | 3.8295 | 3.517 | 3.7616 | 3.517 | 3.7549 | 3.517 | 3.8754 | 3.517 | 3.8135 | 3.517 | 3.8186 | 3.517 | 3.8898 | 3.517 | 8.1779e-06 | 0.56306 | 0 | 32.9879 | 100.929 | 34.7388 | 64.7747 | 3.7118 | 87.7618 | 1.2941 | 3.2153 | 0 | 0 | 0 | 0 | 725.4777 | 80000 | 80725.4777 | 4685.9008 | 0 | 574.6047 | 0 | 0 | 0 | 0 | 0 | 2651.9208 | 225.2372 | 1743.1362 | 0 | 0 | 49.8112 | 208.9897 | 182.642 | 0 | 0 | 22.035 | -392.2223 | 0 | 0 | 0 | 0 | 0 | 0 | 0 | 121.5638 | 210.4896 | 234.5863 | 0 | 0 | 0 | 0 | 0 | 0 | 0 | 0 | 0 | 0.00037411 | 0 | 4.1325 | 14.0798 | 4.4147 | 8.8012 | 0.025222 | 1.8932 | 1.1319 | 0.20576 | 0 | 0 | 0 | 0 | 3.517 | 1.4299 | 0.98296 | 0.15536 | 0.0090433 | 33.9014 | 6.0054 | 27.8959 | 19.4201 | 0.077081
399 | 4.268 | 4.67 | 4.268 | 4.7941 | 4.268 | 4.9084 | 4.268 | 4.5914 | 4.268 | 4.6171 | 4.268 | 4.744 | 4.268 | 4.6949 | 4.268 | 4.7483 | 4.268 | 4.7133 | 4.268 | 4.573 | 4.268 | 4.549 | 4.268 | 4.7649 | 4.268 | 4.7994 | 4.268 | 4.9418 | 4.268 | 4.76 | 4.268 | 4.734 | 4.268 | 4.6104 | 4.268 | 4.7453 | 4.268 | 4.8813 | 4.268 | 4.6388 | 4.268 | 4.8368 | 4.268 | 4.9611 | 4.268 | 4.6228 | 4.268 | 4.6577 | 4.268 | 4.676 | 4.268 | 4.5526 | 4.268 | 4.827 | 4.268 | 4.9142 | 4.268 | 4.6278 | 4.268 | 4.6594 | 4.268 | 4.5796 | 4.268 | 4.5722 | 4.268 | 4.7135 | 4.268 | 4.6405 | 4.268 | 4.6467 | 4.268 | 4.7303 | 4.268 | -1.4361e-06 | 0.56306 | 0 | 32.9879 | 89.0403 | 30.8876 | 65.2204 | 2.6725 | 86.6376 | 1.3214 | 3.22 | 0 | 0 | 0 | 0 | 725.4777 | 80000 | 80725.4777 | 4237.591 | 0 | 487.2554 | 0 | 0 | 0 | 0 | 0 | 2542.2101 | 182.8097 | 1671.209 | 0 | 0 | 49.8112 | 210.0891 | 172.1174 | 0 | 0 | 21.0274 | -393.5214 | 0 | 0 | 0 | 0 | 0 | 0 | 0 | 121.5638 | 212.6203 | 228.0546 | 0 | 0 | 0 | 0 | 0 | 0 | 0 | 0 | 0 | 0.00037411 | 0 | 4.1325 | 12.7496 | 4.0587 | 8.9024 | 0.019016 | 1.8637 | 1.1661 | 0.20635 | 0 | 0 | 0 | 0 | 4.268 | 1.7622 | 1.2219 | 0.18135 | 0.0047002 | 40.659 | 7.4014 | 33.2576 | 22.6686 | 0.040062
400 | 3.3302 | 4.0234 | 3.3302 | 4.1362 | 3.3302 | 4.1956 | 3.3302 | 3.9722 | 3.3302 | 3.9966 | 3.3302 | 4.0973 | 3.3302 | 4.0525 | 3.3302 | 4.1054 | 3.3302 | 4.0797 | 3.3302 | 3.9639 | 3.3302 | 3.9455 | 3.3302 | 4.1073 | 3.3302 | 4.1213 | 3.3302 | 4.2504 | 3.3302 | 4.106 | 3.3302 | 4.0986 | 3.3302 | 3.993 | 3.3302 | 4.093 | 3.3302 | 4.1901 | 3.3302 | 4.0158 | 3.3302 | 4.1771 | 3.3302 | 4.2774 | 3.3302 | 3.9963 | 3.3302 | 4.0423 | 3.3302 | 4.0384 | 3.3302 | 3.9511 | 3.3302 | 4.1556 | 3.3302 | 4.2208 | 3.3302 | 4.0078 | 3.3302 | 4.0345 | 3.3302 | 3.9671 | 3.3302 | 3.97 | 3.3302 | 4.08 | 3.3302 | 4.0178 | 3.3302 | 4.0266 | 3.3302 | 4.0914 | 3.3302 | 1.1232e-06 | 0.56306 | 0 | 32.9879 | 92.7993 | 31.2703 | 64.0044 | 3.6135 | 85.9486 | 1.1649 | 3.2081 | 0 | 0 | 0 | 0 | 725.4777 | 80000 | 80725.4777 | 4162.7973 | 0 | 483.7777 | 0 | 0 | 0 | 0 | 0 | 1787.1742 | 209.8723 | 1691.7611 | 0 | 0 | 49.8112 | 206.8126 | 163.7316 | 0 | 0 | 20.6063 | -382.286 | 0 | 0 | 0 | 0 | 0 | 0 | 0 | 121.5638 | 220.1568 | 215.0761 | 0 | 0 | 0 | 0 | 0 | 0 | 0 | 0 | 0 | 0.00037411 | 0 | 4.1325 | 12.4456 | 4.192 | 8.6275 | 0.017245 | 1.8418 | 0.97396 | 0.20485 | 0 | 0 | 0 | 0 | 3.3302 | 1.5347 | 0.968 | 0.11574 | 0.0030469 | 29.7977 | 6.4457 | 23.3521 | 14.4677 | 0.02597
401 | 3.866 | 4.5414 | 3.866 | 4.658 | 3.866 | 4.7324 | 3.866 | 4.4826 | 3.866 | 4.5075 | 3.866 | 4.6159 | 3.866 | 4.5697 | 3.866 | 4.6231 | 3.866 | 4.5947 | 3.866 | 4.4715 | 3.866 | 4.4515 | 3.866 | 4.6289 | 3.866 | 4.6484 | 3.866 | 4.782 | 3.866 | 4.6266 | 3.866 | 4.6143 | 3.866 | 4.5031 | 3.866 | 4.613 | 3.866 | 4.7212 | 3.866 | 4.5275 | 3.866 | 4.6998 | 3.866 | 4.8072 | 3.866 | 4.5088 | 3.866 | 4.5522 | 3.866 | 4.5541 | 3.866 | 4.4566 | 3.866 | 4.6812 | 3.866 | 4.7527 | 3.866 | 4.5187 | 3.866 | 4.5469 | 3.866 | 4.4757 | 3.866 | 4.4758 | 3.866 | 4.595 | 3.866 | 4.5294 | 3.866 | 4.5376 | 3.866 | 4.6079 | 3.866 | -7.7123e-06 | 0.56306 | 0 | 32.9879 | 87.4111 | 35.1587 | 67.234 | 2.6322 | 87.3262 | 1.0827 | 3.2398 | 0 | 0 | 0 | 0 | 725.4777 | 80000 | 80725.4777 | 4274.9097 | 0 | 613.7454 | 0 | 0 | 0 | 0 | 0 | 1854.6722 | 185.2204 | 1544.5896 | 0 | 0 | 49.8112 | 202.7021 | 204.8792 | 0 | 0 | 19.5398 | -403.3666 | 0 | 0 | 0 | 0 | 0 | 0 | 0 | 121.5638 | 208.3439 | 265.7733 | 0 | 0 | 0 | 0 | 0 | 0 | 0 | 0 | 0 | 0.00037411 | 0 | 4.1325 | 9.94 | 4.2888 | 9.3652 | 0.018027 | 1.9262 | 0.87725 | 0.20887 | 0 | 0 | 0 | 0 | 3.866 | 1.7393 | 1.165 | 0.13398 | 0.0070615 | 34.8101 | 7.3049 | 27.5052 | 16.7481 | 0.060189
402 | 4.1418 | 4.4199 | 4.1418 | 4.5451 | 4.1418 | 4.6707 | 4.1418 | 4.336 | 4.1418 | 4.3617 | 4.1418 | 4.4929 | 4.1418 | 4.4434 | 4.1418 | 4.4963 | 4.1418 | 4.4596 | 4.1418 | 4.3156 | 4.1418 | 4.2905 | 4.1418 | 4.5162 | 4.1418 | 4.5549 | 4.1418 | 4.6986 | 4.1418 | 4.5106 | 4.1418 | 4.4805 | 4.1418 | 4.3544 | 4.1418 | 4.4956 | 4.1418 | 4.6389 | 4.1418 | 4.3837 | 4.1418 | 4.5877 | 4.1418 | 4.7157 | 4.1418 | 4.3687 | 4.1418 | 4.4006 | 4.1418 | 4.4238 | 4.1418 | 4.2936 | 4.1418 | 4.5806 | 4.1418 | 4.6718 | 4.1418 | 4.3722 | 4.1418 | 4.4045 | 4.1418 | 4.3228 | 4.1418 | 4.313 | 4.1418 | 4.4598 | 4.1418 | 4.3854 | 4.1418 | 4.3908 | 4.1418 | 4.4776 | 4.1418 | 1.369e-07 | 0.56306 | 0 | 32.9879 | 102.6345 | 34.8764 | 64.3812 | 2.5727 | 89.0138 | 1.3897 | 3.2108 | 0 | 0 | 0 | 0 | 725.4777 | 80000 | 80725.4777 | 4189.501 | 0 | 609.6819 | 0 | 0 | 0 | 0 | 0 | 2931.7385 | 195.9347 | 1809.1614 | 0 | 0 | 49.8112 | 212.128 | 185.6998 | 0 | 0 | 23.1868 | -394.1119 | 0 | 0 | 0 | 0 | 0 | 0 | 0 | 121.5638 | 212.5957 | 237.2078 | 0 | 0 | 0 | 0 | 0 | 0 | 0 | 0 | 0 | 0.00037411 | 0 | 4.1325 | 16.1473 | 4.1051 | 8.7123 | 0.015718 | 1.9262 | 1.2532 | 0.2052 | 0 | 0 | 0 | 0 | 4.1418 | 1.644 | 1.125 | 0.19418 | 0.0072408 | 40.8456 | 6.9049 | 33.9408 | 24.2727 | 0.061717
403 | 3.5395 | 3.8688 | 3.5395 | 3.9772 | 3.5395 | 4.0691 | 3.5395 | 3.8037 | 3.5395 | 3.8264 | 3.5395 | 3.9345 | 3.5395 | 3.8916 | 3.5395 | 3.9391 | 3.5395 | 3.9096 | 3.5395 | 3.7892 | 3.5395 | 3.7688 | 3.5395 | 3.9513 | 3.5395 | 3.9783 | 3.5395 | 4.1026 | 3.5395 | 3.9476 | 3.5395 | 3.9277 | 3.5395 | 3.821 | 3.5395 | 3.9348 | 3.5395 | 4.0488 | 3.5395 | 3.8452 | 3.5395 | 4.0149 | 3.5395 | 4.121 | 3.5395 | 3.8304 | 3.5395 | 3.8634 | 3.5395 | 3.8757 | 3.5395 | 3.7724 | 3.5395 | 4.004 | 3.5395 | 4.0777 | 3.5395 | 3.836 | 3.5395 | 3.8633 | 3.5395 | 3.7944 | 3.5395 | 3.7896 | 3.5395 | 3.9098 | 3.5395 | 3.8469 | 3.5395 | 3.8528 | 3.5395 | 3.9238 | 3.5395 | -3.0268e-06 | 0.56306 | 0 | 32.9879 | 99.6023 | 35.1403 | 65.8176 | 3.9491 | 87.9292 | 1.1215 | 3.2257 | 0 | 0 | 0 | 0 | 725.4777 | 80000 | 80725.4777 | 4525.4248 | 0 | 571.9597 | 0 | 0 | 0 | 0 | 0 | 2514.5475 | 222.5758 | 1757.2989 | 0 | 0 | 49.8112 | 205.0206 | 189.3095 | 0 | 0 | 21.0297 | -395.2456 | 0 | 0 | 0 | 0 | 0 | 0 | 0 | 121.5638 | 216.6285 | 245.8457 | 0 | 0 | 0 | 0 | 0 | 0 | 0 | 0 | 0 | 0.00037411 | 0 | 4.1325 | 12.3583 | 4.4935 | 9.0387 | 0.027885 | 1.9216 | 0.92251 | 0.20707 | 0 | 0 | 0 | 0 | 3.5395 | 1.447 | 1.0321 | 0.14957 | 0.0052473 | 33.6185 | 6.0773 | 27.5412 | 18.696 | 0.044726
404 | 3.9826 | 4.648 | 3.9826 | 4.7728 | 3.9826 | 4.8708 | 3.9826 | 4.5767 | 3.9826 | 4.603 | 3.9826 | 4.725 | 3.9826 | 4.6756 | 3.9826 | 4.7309 | 3.9826 | 4.698 | 3.9826 | 4.5614 | 3.9826 | 4.5386 | 3.9826 | 4.7426 | 3.9826 | 4.7706 | 3.9826 | 4.9137 | 3.9826 | 4.7389 | 3.9826 | 4.719 | 3.9826 | 4.5972 | 3.9826 | 4.7242 | 3.9826 | 4.8509 | 3.9826 | 4.6246 | 3.9826 | 4.8166 | 3.9826 | 4.9368 | 3.9826 | 4.6065 | 3.9826 | 4.6471 | 3.9826 | 4.6577 | 3.9826 | 4.5431 | 3.9826 | 4.8019 | 3.9826 | 4.8843 | 3.9826 | 4.6143 | 3.9826 | 4.6453 | 3.9826 | 4.567 | 3.9826 | 4.5632 | 3.9826 | 4.6983 | 3.9826 | 4.6265 | 3.9826 | 4.6339 | 3.9826 | 4.7137 | 3.9826 | -1.6205e-06 | 0.56306 | 0 | 32.9879 | 83.7277 | 30.0682 | 62.1946 | 2.7497 | 82.3749 | 1.0633 | 3.1906 | 0 | 0 | 0 | 0 | 725.4777 | 80000 | 80725.4777 | 4163.7524 | 0 | 487.3088 | 0 | 0 | 0 | 0 | 0 | 2274.3796 | 182.6515 | 1689.8523 | 0 | 0 | 49.8112 | 201.794 | 152.6365 | 0 | 0 | 18.8035 | -365.7386 | 0 | 0 | 0 | 0 | 0 | 0 | 0 | 121.5638 | 204.2258 | 198.2665 | 0 | 0 | 0 | 0 | 0 | 0 | 0 | 0 | 0 | 0.00037411 | 0 | 4.1325 | 10.676 | 3.7626 | 8.2247 | 0.021238 | 1.7231 | 0.85495 | 0.20267 | 0 | 0 | 0 | 0 | 3.9826 | 1.7638 | 1.0567 | 0.16366 | 0.0042386 | 37.0388 | 7.4078 | 29.6311 | 20.457 | 0.036127
405 | 3.6819 | 4.0474 | 3.6819 | 4.1684 | 3.6819 | 4.2597 | 3.6819 | 3.9799 | 3.6819 | 4.0055 | 3.6819 | 4.1225 | 3.6819 | 4.0746 | 3.6819 | 4.1286 | 3.6819 | 4.0972 | 3.6819 | 3.9659 | 3.6819 | 3.944 | 3.6819 | 4.1389 | 3.6819 | 4.1646 | 3.6819 | 4.3032 | 3.6819 | 4.1356 | 3.6819 | 4.1175 | 3.6819 | 4.0002 | 3.6819 | 4.1214 | 3.6819 | 4.2419 | 3.6819 | 4.0264 | 3.6819 | 4.211 | 3.6819 | 4.3262 | 3.6819 | 4.0086 | 3.6819 | 4.0491 | 3.6819 | 4.0576 | 3.6819 | 3.9486 | 3.6819 | 4.1957 | 3.6819 | 4.2743 | 3.6819 | 4.0166 | 3.6819 | 4.0466 | 3.6819 | 3.971 | 3.6819 | 3.9682 | 3.6819 | 4.0975 | 3.6819 | 4.0283 | 3.6819 | 4.0358 | 3.6819 | 4.1122 | 3.6819 | -1.5791e-05 | 0.56306 | 0 | 32.9879 | 108.6334 | 34.9572 | 67.8466 | 3.7206 | 91.2313 | 1.2434 | 3.2458 | 0 | 0 | 0 | 0 | 725.4777 | 80000 | 80725.4777 | 4473.7429 | 0 | 565.8523 | 0 | 0 | 0 | 0 | 0 | 2505.1946 | 214.0733 | 1849.5474 | 0 | 0 | 49.8112 | 207.8657 | 201.5929 | 0 | 0 | 23.862 | -411.1241 | 0 | 0 | 0 | 0 | 0 | 0 | 0 | 121.5638 | 213.5759 | 264.6524 | 0 | 0 | 0 | 0 | 0 | 0 | 0 | 0 | 0 | 0.00037411 | 0 | 4.1325 | 15.9888 | 4.6177 | 9.5078 | 0.02106 | 2.0135 | 1.069 | 0.20964 | 0 | 0 | 0 | 0 | 3.6819 | 1.5045 | 1.0823 | 0.1545 | 0.0048675 | 35.1304 | 6.319 | 28.8114 | 19.3128 | 0.041488
406 | 3.1807 | 3.6984 | 3.1807 | 3.8144 | 3.1807 | 3.8839 | 3.1807 | 3.6418 | 3.1807 | 3.6668 | 3.1807 | 3.773 | 3.1807 | 3.727 | 3.1807 | 3.7806 | 3.1807 | 3.7529 | 3.1807 | 3.6317 | 3.1807 | 3.6121 | 3.1807 | 3.7851 | 3.1807 | 3.8028 | 3.1807 | 3.9355 | 3.1807 | 3.7832 | 3.1807 | 3.7724 | 3.1807 | 3.6626 | 3.1807 | 3.7697 | 3.1807 | 3.8746 | 3.1807 | 3.6865 | 3.1807 | 3.8561 | 3.1807 | 3.9613 | 3.1807 | 3.6675 | 3.1807 | 3.7121 | 3.1807 | 3.712 | 3.1807 | 3.6175 | 3.1807 | 3.8363 | 3.1807 | 3.906 | 3.1807 | 3.678 | 3.1807 | 3.7059 | 3.1807 | 3.6355 | 3.1807 | 3.6367 | 3.1807 | 3.7533 | 3.1807 | 3.6886 | 3.1807 | 3.697 | 3.1807 | 3.7658 | 3.1807 | -5.1223e-08 | 0.56306 | 0 | 32.9879 | 114.8698 | 37.4595 | 64.8876 | 3.6826 | 90.7328 | 1.3786 | 3.2157 | 0 | 0 | 0 | 0 | 725.4777 | 80000 | 80725.4777 | 4233.7681 | 0 | 648.7562 | 0 | 0 | 0 | 0 | 0 | 2229.0523 | 233.4536 | 1919.3818 | 0 | 0 | 49.8112 | 212.2993 | 195.1581 | 0 | 0 | 24.2853 | -398.9443 | 0 | 0 | 0 | 0 | 0 | 0 | 0 | 121.5638 | 216.2099 | 247.3629 | 0 | 0 | 0 | 0 | 0 | 0 | 0 | 0 | 0 | 0.00037411 | 0 | 4.1325 | 17.313 | 4.5064 | 8.8268 | 0.020875 | 1.9821 | 1.2389 | 0.2058 | 0 | 0 | 0 | 0 | 3.1807 | 1.3795 | 0.88925 | 0.12828 | 0.0039876 | 29.6999 | 5.7938 | 23.906 | 16.0356 | 0.033988
407 | 4.0286 | 4.5709 | 4.0286 | 4.6906 | 4.0286 | 4.7908 | 4.0286 | 4.4997 | 4.0286 | 4.5248 | 4.0286 | 4.6438 | 4.0286 | 4.5964 | 4.0286 | 4.6489 | 4.0286 | 4.6165 | 4.0286 | 4.4839 | 4.0286 | 4.4615 | 4.0286 | 4.662 | 4.0286 | 4.6913 | 4.0286 | 4.8285 | 4.0286 | 4.658 | 4.0286 | 4.6366 | 4.0286 | 4.5189 | 4.0286 | 4.6438 | 4.0286 | 4.769 | 4.0286 | 4.5455 | 4.0286 | 4.7324 | 4.0286 | 4.8492 | 4.0286 | 4.5289 | 4.0286 | 4.5659 | 4.0286 | 4.5788 | 4.0286 | 4.4655 | 4.0286 | 4.72 | 4.0286 | 4.8009 | 4.0286 | 4.5354 | 4.0286 | 4.5654 | 4.0286 | 4.4896 | 4.0286 | 4.4846 | 4.0286 | 4.6168 | 4.0286 | 4.5474 | 4.0286 | 4.554 | 4.0286 | 4.6321 | 4.0286 | 1.4994e-07 | 0.56306 | 0 | 32.9879 | 95.4017 | 31.4209 | 63.3447 | 2.4384 | 84.5947 | 1.1477 | 3.2016 | 0 | 0 | 0 | 0 | 725.4777 | 80000 | 80725.4777 | 4200.0456 | 0 | 512.8644 | 0 | 0 | 0 | 0 | 0 | 2313.5251 | 185.6574 | 1638.7525 | 0 | 0 | 49.8112 | 204.5264 | 164.0416 | 0 | 0 | 20.021 | -376.7386 | 0 | 0 | 0 | 0 | 0 | 0 | 0 | 121.5638 | 207.6614 | 213.5458 | 0 | 0 | 0 | 0 | 0 | 0 | 0 | 0 | 0 | 0.00037411 | 0 | 4.1325 | 12.0326 | 3.903 | 8.4798 | 0.014567 | 1.7943 | 0.95344 | 0.20404 | 0 | 0 | 0 | 0 | 4.0286 | 1.7351 | 1.1221 | 0.16376 | 0.012084 | 37.8067 | 7.2876 | 30.5191 | 20.4704 | 0.103
408 | 3.7285 | 4.0913 | 3.7285 | 4.196 | 3.7285 | 4.3033 | 3.7285 | 4.0201 | 3.7285 | 4.0416 | 3.7285 | 4.1522 | 3.7285 | 4.1107 | 3.7285 | 4.1548 | 3.7285 | 4.1238 | 3.7285 | 4.0026 | 3.7285 | 3.9815 | 3.7285 | 4.172 | 3.7285 | 4.2052 | 3.7285 | 4.3255 | 3.7285 | 4.1671 | 3.7285 | 4.1413 | 3.7285 | 4.0354 | 3.7285 | 4.1546 | 3.7285 | 4.2757 | 3.7285 | 4.06 | 3.7285 | 4.2317 | 3.7285 | 4.3394 | 3.7285 | 4.0477 | 3.7285 | 4.0737 | 3.7285 | 4.0941 | 3.7285 | 3.984 | 3.7285 | 4.2263 | 3.7285 | 4.3033 | 3.7285 | 4.0503 | 3.7285 | 4.0774 | 3.7285 | 4.0088 | 3.7285 | 4.0002 | 3.7285 | 4.1239 | 3.7285 | 4.0614 | 3.7285 | 4.0658 | 3.7285 | 4.139 | 3.7285 | -8.0569e-06 | 0.56306 | 0 | 32.9879 | 88.6232 | 31.0101 | 64.5312 | 3.5555 | 84.7105 | 1.0487 | 3.2136 | 0 | 0 | 0 | 0 | 725.4777 | 80000 | 80725.4777 | 4237.7642 | 0 | 473.7568 | 0 | 0 | 0 | 0 | 0 | 2616.2374 | 208.4907 | 1632.7372 | 0 | 0 | 49.8112 | 202.6724 | 165.5819 | 0 | 0 | 19.388 | -381.2265 | 0 | 0 | 0 | 0 | 0 | 0 | 0 | 121.5638 | 213.5056 | 218.8546 | 0 | 0 | 0 | 0 | 0 | 0 | 0 | 0 | 0 | 0.00037411 | 0 | 4.1325 | 10.5352 | 4.2302 | 8.7462 | 0.017396 | 1.8127 | 0.83817 | 0.20555 | 0 | 0 | 0 | 0 | 3.7285 | 1.5449 | 1.0189 | 0.1648 | 0.0035653 | 36.0389 | 6.4885 | 29.5505 | 20.5997 | 0.030388
409 | 4.0023 | 4.4495 | 4.0023 | 4.5653 | 4.0023 | 4.6717 | 4.0023 | 4.3763 | 4.0023 | 4.4003 | 4.0023 | 4.5186 | 4.0023 | 4.4727 | 4.0023 | 4.5226 | 4.0023 | 4.4899 | 4.0023 | 4.3592 | 4.0023 | 4.3368 | 4.0023 | 4.5381 | 4.0023 | 4.5701 | 4.0023 | 4.7029 | 4.0023 | 4.5335 | 4.0023 | 4.5093 | 4.0023 | 4.3941 | 4.0023 | 4.5198 | 4.0023 | 4.6465 | 4.0023 | 4.4205 | 4.0023 | 4.6052 | 4.0023 | 4.7209 | 4.0023 | 4.4055 | 4.0023 | 4.4382 | 4.0023 | 4.4551 | 4.0023 | 4.3402 | 4.0023 | 4.5959 | 4.0023 | 4.6772 | 4.0023 | 4.4103 | 4.0023 | 4.4397 | 4.0023 | 4.3653 | 4.0023 | 4.3584 | 4.0023 | 4.4902 | 4.0023 | 4.4222 | 4.0023 | 4.4279 | 4.0023 | 4.5058 | 4.0023 | -3.7998e-07 | 0.56306 | 0 | 32.9879 | 89.7902 | 31.7556 | 62.4 | 3.7096 | 83.8341 | 1.1257 | 3.1922 | 0 | 0 | 0 | 0 | 725.4777 | 80000 | 80725.4777 | 4520.502 | 0 | 524.1579 | 0 | 0 | 0 | 0 | 0 | 2474.464 | 192.0669 | 1658.2801 | 0 | 0 | 49.8112 | 203.9736 | 159.7994 | 0 | 0 | 19.6749 | -370.557 | 0 | 0 | 0 | 0 | 0 | 0 | 0 | 121.5638 | 207.7352 | 205.9507 | 0 | 0 | 0 | 0 | 0 | 0 | 0 | 0 | 0 | 0.00037411 | 0 | 4.1325 | 11.7702 | 3.8725 | 8.2701 | 0.025477 | 1.7682 | 0.92745 | 0.20288 | 0 | 0 | 0 | 0 | 4.0023 | 1.6772 | 1.129 | 0.16889 | 0.0040144 | 37.7097 | 7.0441 | 30.6656 | 21.1113 | 0.034217
410 | 3.9427 | 3.7542 | 3.9427 | 3.8704 | 3.9427 | 4.0077 | 3.9427 | 3.667 | 3.9427 | 3.6903 | 3.9427 | 3.8189 | 3.9427 | 3.7731 | 3.9427 | 3.8201 | 3.9427 | 3.7832 | 3.9427 | 3.6441 | 3.9427 | 3.6191 | 3.9427 | 3.8447 | 3.9427 | 3.8887 | 3.9427 | 4.0222 | 3.9427 | 3.838 | 3.9427 | 3.8025 | 3.9427 | 3.6824 | 3.9427 | 3.824 | 3.9427 | 3.9692 | 3.9427 | 3.711 | 3.9427 | 3.909 | 3.9427 | 4.0337 | 3.9427 | 3.6993 | 3.9427 | 3.7223 | 3.9427 | 3.7535 | 3.9427 | 3.621 | 3.9427 | 3.9082 | 3.9427 | 3.9995 | 3.9427 | 3.6994 | 3.9427 | 3.7304 | 3.9427 | 3.6521 | 3.9427 | 3.6386 | 3.9427 | 3.7833 | 3.9427 | 3.7123 | 3.9427 | 3.7158 | 3.9427 | 3.8017 | 3.9427 | -3.4366e-07 | 0.56306 | 0 | 32.9879 | 109.4064 | 36.6338 | 72.0866 | 3.7455 | 96.6688 | 1.4569 | 3.2881 | 0 | 0 | 0 | 0 | 725.4777 | 80000 | 80725.4777 | 4451.0061 | 0 | 565.8701 | 0 | 0 | 0 | 0 | 0 | 3719.6213 | 237.0227 | 2000.035 | 0 | 0 | 49.8112 | 216.0478 | 230.4338 | 0 | 0 | 26.5823 | -448.1452 | 0 | 0 | 0 | 0 | 0 | 0 | 0 | 121.5638 | 227.8506 | 307.4874 | 0 | 0 | 0 | 0 | 0 | 0 | 0 | 0 | 0 | 0.00037411 | 0 | 4.1325 | 18.1333 | 5.27 | 10.5186 | 0.018757 | 2.2132 | 1.3406 | 0.21516 | 0 | 0 | 0 | 0 | 3.9427 | 1.3587 | 1.1594 | 0.20302 | 0.0047886 | 40.9244 | 5.7065 | 35.2179 | 25.3769 | 0.040815
411 | 3.894 | 4.3048 | 3.894 | 4.4304 | 3.894 | 4.5339 | 3.894 | 4.2308 | 3.894 | 4.2571 | 3.894 | 4.3814 | 3.894 | 4.3317 | 3.894 | 4.3869 | 3.894 | 4.3532 | 3.894 | 4.2146 | 3.894 | 4.1911 | 3.894 | 4.4003 | 3.894 | 4.4304 | 3.894 | 4.5743 | 3.894 | 4.3962 | 3.894 | 4.3742 | 3.894 | 4.2511 | 3.894 | 4.3814 | 3.894 | 4.5117 | 3.894 | 4.2789 | 3.894 | 4.4743 | 3.894 | 4.5962 | 3.894 | 4.2614 | 3.894 | 4.3007 | 3.894 | 4.3135 | 3.894 | 4.1955 | 3.894 | 4.4608 | 3.894 | 4.5452 | 3.894 | 4.2684 | 3.894 | 4.2999 | 3.894 | 4.2204 | 3.894 | 4.2155 | 3.894 | 4.3535 | 3.894 | 4.2809 | 3.894 | 4.2879 | 3.894 | 4.3694 | 3.894 | -6.2305e-07 | 0.56306 | 0 | 32.9879 | 109.9797 | 34.6989 | 65.1365 | 2.5774 | 89.1836 | 1.447 | 3.2185 | 0 | 0 | 0 | 0 | 725.4777 | 80000 | 80725.4777 | 4301.9407 | 0 | 595.9298 | 0 | 0 | 0 | 0 | 0 | 2604.1686 | 200.6819 | 1827.0538 | 0 | 0 | 49.8112 | 213.6495 | 188.3405 | 0 | 0 | 23.131 | -399.9626 | 0 | 0 | 0 | 0 | 0 | 0 | 0 | 121.5638 | 211.4871 | 242.0062 | 0 | 0 | 0 | 0 | 0 | 0 | 0 | 0 | 0 | 0.00037411 | 0 | 4.1325 | 15.6828 | 4.2232 | 8.8833 | 0.018901 | 1.935 | 1.3277 | 0.20615 | 0 | 0 | 0 | 0 | 3.894 | 1.6051 | 1.0802 | 0.17001 | 0.0093285 | 37.4772 | 6.7413 | 30.7359 | 21.2518 | 0.079512
412 | 3.7098 | 3.9208 | 3.7098 | 4.0305 | 3.7098 | 4.1371 | 3.7098 | 3.8489 | 3.7098 | 3.8715 | 3.7098 | 3.9854 | 3.7098 | 3.942 | 3.7098 | 3.9886 | 3.7098 | 3.9569 | 3.7098 | 3.8317 | 3.7098 | 3.81 | 3.7098 | 4.0051 | 3.7098 | 4.0376 | 3.7098 | 4.1634 | 3.7098 | 4.0003 | 3.7098 | 3.9753 | 3.7098 | 3.8653 | 3.7098 | 3.9873 | 3.7098 | 4.1107 | 3.7098 | 3.8907 | 3.7098 | 4.0681 | 3.7098 | 4.1791 | 3.7098 | 3.8772 | 3.7098 | 3.9063 | 3.7098 | 3.925 | 3.7098 | 3.8129 | 3.7098 | 4.0608 | 3.7098 | 4.1396 | 3.7098 | 3.8808 | 3.7098 | 3.909 | 3.7098 | 3.8378 | 3.7098 | 3.83 | 3.7098 | 3.9572 | 3.7098 | 3.8923 | 3.7098 | 3.8973 | 3.7098 | 3.9725 | 3.7098 | -5.9353e-06 | 0.56306 | 0 | 32.9879 | 102.4179 | 35.8372 | 67.7603 | 3.6251 | 89.6397 | 1.2337 | 3.245 | 0 | 0 | 0 | 0 | 725.4777 | 80000 | 80725.4777 | 4404.5693 | 0 | 591.9313 | 0 | 0 | 0 | 0 | 0 | 2793.7839 | 220.5721 | 1766.3406 | 0 | 0 | 49.8112 | 207.1359 | 204.9738 | 0 | 0 | 22.0097 | -410.5733 | 0 | 0 | 0 | 0 | 0 | 0 | 0 | 121.5638 | 210.4962 | 266.9772 | 0 | 0 | 0 | 0 | 0 | 0 | 0 | 0 | 0 | 0.00037411 | 0 | 4.1325 | 13.0884 | 4.6705 | 9.4877 | 0.020095 | 1.9788 | 1.0571 | 0.20954 | 0 | 0 | 0 | 0 | 3.7098 | 1.4601 | 1.0751 | 0.16622 | 0.0049143 | 36.3496 | 6.1326 | 30.217 | 20.777 | 0.041887
413 | 3.9806 | 4.2133 | 3.9806 | 4.3366 | 3.9806 | 4.4519 | 3.9806 | 4.1345 | 3.9806 | 4.16 | 3.9806 | 4.2865 | 3.9806 | 4.2377 | 3.9806 | 4.2906 | 3.9806 | 4.2556 | 3.9806 | 4.116 | 3.9806 | 4.0919 | 3.9806 | 4.3077 | 3.9806 | 4.3426 | 3.9806 | 4.4839 | 3.9806 | 4.3027 | 3.9806 | 4.2762 | 3.9806 | 4.1533 | 3.9806 | 4.2881 | 3.9806 | 4.4242 | 3.9806 | 4.1815 | 3.9806 | 4.379 | 3.9806 | 4.5026 | 3.9806 | 4.1658 | 3.9806 | 4.1999 | 3.9806 | 4.219 | 3.9806 | 4.0954 | 3.9806 | 4.3696 | 3.9806 | 4.4568 | 3.9806 | 4.1706 | 3.9806 | 4.2021 | 3.9806 | 4.1225 | 3.9806 | 4.1148 | 3.9806 | 4.2558 | 3.9806 | 4.1833 | 3.9806 | 4.1892 | 3.9806 | 4.2727 | 3.9806 | -1.5078e-06 | 0.56306 | 0 | 32.9879 | 104.8167 | 34.7554 | 68.2589 | 3.7358 | 91.5529 | 1.38 | 3.2498 | 0 | 0 | 0 | 0 | 725.4777 | 80000 | 80725.4777 | 4589.6901 | 0 | 566.0702 | 0 | 0 | 0 | 0 | 0 | 2891.8047 | 207.1196 | 1848.3313 | 0 | 0 | 49.8112 | 211.8198 | 204.2999 | 0 | 0 | 23.9701 | -417.7585 | 0 | 0 | 0 | 0 | 0 | 0 | 0 | 121.5638 | 213.6283 | 268.6299 | 0 | 0 | 0 | 0 | 0 | 0 | 0 | 0 | 0 | 0.00037411 | 0 | 4.1325 | 15.8956 | 4.5944 | 9.6043 | 0.026516 | 2.0261 | 1.2407 | 0.21016 | 0 | 0 | 0 | 0 | 3.9806 | 1.5551 | 1.1366 | 0.18199 | 0.0086175 | 38.9243 | 6.5314 | 32.3928 | 22.749 | 0.073451
414 | 3.4426 | 3.8509 | 3.4426 | 3.9581 | 3.4426 | 4.0319 | 3.4426 | 3.7943 | 3.4426 | 3.8172 | 3.4426 | 3.9185 | 3.4426 | 3.876 | 3.4426 | 3.9246 | 3.4426 | 3.8978 | 3.4426 | 3.7832 | 3.4426 | 3.7644 | 3.4426 | 3.9316 | 3.4426 | 3.9516 | 3.4426 | 4.0744 | 3.4426 | 3.9291 | 3.4426 | 3.9158 | 3.4426 | 3.8128 | 3.4426 | 3.9166 | 3.4426 | 4.0192 | 3.4426 | 3.8356 | 3.4426 | 3.9962 | 3.4426 | 4.0963 | 3.4426 | 3.819 | 3.4426 | 3.8572 | 3.4426 | 3.8614 | 3.4426 | 3.7688 | 3.4426 | 3.9806 | 3.4426 | 4.048 | 3.4426 | 3.8272 | 3.4426 | 3.8534 | 3.4426 | 3.7873 | 3.4426 | 3.7863 | 3.4426 | 3.898 | 3.4426 | 3.8373 | 3.4426 | 3.8445 | 3.4426 | 3.9104 | 3.4426 | 3.6601e-07 | 0.56306 | 0 | 32.9879 | 104.3203 | 33.6888 | 64.9252 | 3.8406 | 89.7575 | 1.4214 | 3.2166 | 0 | 0 | 0 | 0 | 725.4777 | 80000 | 80725.4777 | 4730.9581 | 0 | 538.3678 | 0 | 0 | 0 | 0 | 0 | 2137.1932 | 222.4004 | 1707.8783 | 0 | 0 | 49.8112 | 213.3283 | 178.1349 | 0 | 0 | 24.3386 | -396.5029 | 0 | 0 | 0 | 0 | 0 | 0 | 0 | 121.5638 | 214.5453 | 231.5542 | 0 | 0 | 0 | 0 | 0 | 0 | 0 | 0 | 0 | 0.00037411 | 0 | 4.1325 | 17.4762 | 4.4012 | 8.8353 | 0.028372 | 1.9367 | 1.2942 | 0.20592 | 0 | 0 | 0 | 0 | 3.4426 | 1.4481 | 1.0702 | 0.12904 | 0.009327 | 31.3988 | 6.0821 | 25.3167 | 16.13 | 0.079498
415 | 3.5292 | 4.0936 | 3.5292 | 4.2166 | 3.5292 | 4.2879 | 3.5292 | 4.0347 | 3.5292 | 4.0612 | 3.5292 | 4.1731 | 3.5292 | 4.1243 | 3.5292 | 4.1813 | 3.5292 | 4.1524 | 3.5292 | 4.0244 | 3.5292 | 4.0039 | 3.5292 | 4.1854 | 3.5292 | 4.2033 | 3.5292 | 4.344 | 3.5292 | 4.1835 | 3.5292 | 4.173 | 3.5292 | 4.0569 | 3.5292 | 4.1693 | 3.5292 | 4.2791 | 3.5292 | 4.0821 | 3.5292 | 4.2609 | 3.5292 | 4.372 | 3.5292 | 4.0617 | 3.5292 | 4.1097 | 3.5292 | 4.1085 | 3.5292 | 4.0097 | 3.5292 | 4.2393 | 3.5292 | 4.3124 | 3.5292 | 4.0732 | 3.5292 | 4.1027 | 3.5292 | 4.0283 | 3.5292 | 4.0301 | 3.5292 | 4.1527 | 3.5292 | 4.0843 | 3.5292 | 4.0934 | 3.5292 | 4.1657 | 3.5292 | -1.316e-06 | 0.56306 | 0 | 32.9879 | 106.7594 | 34.3058 | 66.5656 | 3.7662 | 90.7008 | 1.328 | 3.2328 | 0 | 0 | 0 | 0 | 725.4777 | 80000 | 80725.4777 | 4349.1903 | 0 | 559.6361 | 0 | 0 | 0 | 0 | 0 | 2087.3701 | 209.2994 | 1817.1979 | 0 | 0 | 49.8112 | 211.5711 | 192.1117 | 0 | 0 | 23.6064 | -406.1114 | 0 | 0 | 0 | 0 | 0 | 0 | 0 | 121.5638 | 221.7771 | 250.9409 | 0 | 0 | 0 | 0 | 0 | 0 | 0 | 0 | 0 | 0.00037411 | 0 | 4.1325 | 15.9682 | 4.4436 | 9.2105 | 0.02624 | 1.9944 | 1.1745 | 0.20798 | 0 | 0 | 0 | 0 | 3.5292 | 1.5389 | 1.0318 | 0.13347 | 0.010895 | 32.2613 | 6.4633 | 25.798 | 16.6838 | 0.092861
416 | 3.8166 | 4.2332 | 3.8166 | 4.3536 | 3.8166 | 4.4639 | 3.8166 | 4.1572 | 3.8166 | 4.1822 | 3.8166 | 4.305 | 3.8166 | 4.2574 | 3.8166 | 4.3092 | 3.8166 | 4.2753 | 3.8166 | 4.1396 | 3.8166 | 4.1163 | 3.8166 | 4.3253 | 3.8166 | 4.3585 | 3.8166 | 4.4964 | 3.8166 | 4.3206 | 3.8166 | 4.2955 | 3.8166 | 4.1758 | 3.8166 | 4.3063 | 3.8166 | 4.4378 | 3.8166 | 4.2032 | 3.8166 | 4.3951 | 3.8166 | 4.515 | 3.8166 | 4.1877 | 3.8166 | 4.2217 | 3.8166 | 4.2392 | 3.8166 | 4.1199 | 3.8166 | 4.3853 | 3.8166 | 4.4697 | 3.8166 | 4.1926 | 3.8166 | 4.2233 | 3.8166 | 4.1459 | 3.8166 | 4.1388 | 3.8166 | 4.2756 | 3.8166 | 4.205 | 3.8166 | 4.211 | 3.8166 | 4.2919 | 3.8166 | 3.4086e-07 | 0.56306 | 0 | 32.9879 | 104.4595 | 32.2873 | 64.0814 | 3.4823 | 86.0598 | 1.0939 | 3.2089 | 0 | 0 | 0 | 0 | 725.4777 | 80000 | 80725.4777 | 4187.5257 | 0 | 520.6051 | 0 | 0 | 0 | 0 | 0 | 2731.6128 | 203.827 | 1809.8718 | 0 | 0 | 49.8112 | 202.8123 | 169.8679 | 0 | 0 | 21.297 | -379.9005 | 0 | 0 | 0 | 0 | 0 | 0 | 0 | 121.5638 | 206.1722 | 220.9364 | 0 | 0 | 0 | 0 | 0 | 0 | 0 | 0 | 0 | 0.00037411 | 0 | 4.1325 | 13.6554 | 4.1446 | 8.6448 | 0.017546 | 1.8325 | 0.8903 | 0.20495 | 0 | 0 | 0 | 0 | 3.8166 | 1.5803 | 0.99072 | 0.17518 | 0.011317 | 37.1278 | 6.6371 | 30.4907 | 21.8975 | 0.096459
417 | 4.058 | 4.4031 | 4.058 | 4.5121 | 4.058 | 4.6245 | 4.058 | 4.3287 | 4.058 | 4.351 | 4.058 | 4.4663 | 4.058 | 4.4232 | 4.058 | 4.4689 | 4.058 | 4.4365 | 4.058 | 4.3103 | 4.058 | 4.2882 | 4.058 | 4.4871 | 4.058 | 4.5221 | 4.058 | 4.6471 | 4.058 | 4.482 | 4.058 | 4.4547 | 4.058 | 4.3444 | 4.058 | 4.4689 | 4.058 | 4.5955 | 4.058 | 4.3701 | 4.058 | 4.5491 | 4.058 | 4.6615 | 4.058 | 4.3574 | 4.058 | 4.3842 | 4.058 | 4.4058 | 4.058 | 4.2908 | 4.058 | 4.5438 | 4.058 | 4.6242 | 4.058 | 4.36 | 4.058 | 4.3882 | 4.058 | 4.3168 | 4.058 | 4.3076 | 4.058 | 4.4367 | 4.058 | 4.3716 | 4.058 | 4.3761 | 4.058 | 4.4525 | 4.058 | -1.3411e-07 | 0.56306 | 0 | 32.9879 | 90.3724 | 31.1754 | 64.7214 | 3.711 | 86.3246 | 1.3104 | 3.2151 | 0 | 0 | 0 | 0 | 725.4777 | 80000 | 80725.4777 | 4617.9134 | 0 | 490.0991 | 0 | 0 | 0 | 0 | 0 | 2554.0324 | 193.8118 | 1572.2878 | 0 | 0 | 49.8112 | 209.8508 | 169.3041 | 0 | 0 | 20.9675 | -390.1207 | 0 | 0 | 0 | 0 | 0 | 0 | 0 | 121.5638 | 213.0618 | 223.2299 | 0 | 0 | 0 | 0 | 0 | 0 | 0 | 0 | 0 | 0.00037411 | 0 | 4.1325 | 12.7356 | 4.1128 | 8.7892 | 0.024928 | 1.851 | 1.1522 | 0.20573 | 0 | 0 | 0 | 0 | 4.058 | 1.6621 | 1.1747 | 0.17247 | 0.0049581 | 38.6479 | 6.9806 | 31.6673 | 21.559 | 0.042261
418 | 3.7881 | 4.0575 | 3.7881 | 4.1772 | 3.7881 | 4.2867 | 3.7881 | 3.9821 | 3.7881 | 4.0069 | 3.7881 | 4.1289 | 3.7881 | 4.0816 | 3.7881 | 4.1331 | 3.7881 | 4.0995 | 3.7881 | 3.9645 | 3.7881 | 3.9414 | 3.7881 | 4.149 | 3.7881 | 4.1819 | 3.7881 | 4.3192 | 3.7881 | 4.1444 | 3.7881 | 4.1195 | 3.7881 | 4.0005 | 3.7881 | 4.1302 | 3.7881 | 4.2608 | 3.7881 | 4.0278 | 3.7881 | 4.2185 | 3.7881 | 4.3378 | 3.7881 | 4.0123 | 3.7881 | 4.0462 | 3.7881 | 4.0635 | 3.7881 | 3.945 | 3.7881 | 4.2087 | 3.7881 | 4.2926 | 3.7881 | 4.0173 | 3.7881 | 4.0477 | 3.7881 | 3.9708 | 3.7881 | 3.9638 | 3.7881 | 4.0997 | 3.7881 | 4.0295 | 3.7881 | 4.0355 | 3.7881 | 4.1159 | 3.7881 | -6.7055e-07 | 0.56306 | 0 | 32.9879 | 108.6899 | 33.2003 | 65.1136 | 3.7496 | 90.3135 | 1.5353 | 3.2183 | 0 | 0 | 0 | 0 | 725.4777 | 80000 | 80725.4777 | 4468.6675 | 0 | 528.7728 | 0 | 0 | 0 | 0 | 0 | 2854.0424 | 214.5269 | 1870.8538 | 0 | 0 | 49.8112 | 217.7232 | 177.8771 | 0 | 0 | 24.5198 | -401.8181 | 0 | 0 | 0 | 0 | 0 | 0 | 0 | 121.5638 | 220.77 | 232.2688 | 0 | 0 | 0 | 0 | 0 | 0 | 0 | 0 | 0 | 0.00037411 | 0 | 4.1325 | 17.6032 | 4.3466 | 8.8781 | 0.025922 | 1.9583 | 1.4449 | 0.20614 | 0 | 0 | 0 | 0 | 3.7881 | 1.5013 | 1.0594 | 0.17398 | 0.0039057 | 36.9265 | 6.3057 | 30.6208 | 21.7475 | 0.03329
419 | 3.5005 | 3.977 | 3.5005 | 4.0878 | 3.5005 | 4.1678 | 3.5005 | 3.9169 | 3.5005 | 3.9404 | 3.5005 | 4.0464 | 3.5005 | 4.0025 | 3.5005 | 4.0523 | 3.5005 | 4.024 | 3.5005 | 3.9046 | 3.5005 | 3.8849 | 3.5005 | 4.0606 | 3.5005 | 4.0828 | 3.5005 | 4.2097 | 3.5005 | 4.0578 | 3.5005 | 4.0426 | 3.5005 | 3.9356 | 3.5005 | 4.0448 | 3.5005 | 4.1531 | 3.5005 | 3.9594 | 3.5005 | 4.127 | 3.5005 | 4.2316 | 3.5005 | 3.9427 | 3.5005 | 3.981 | 3.5005 | 3.9871 | 3.5005 | 3.8893 | 3.5005 | 4.112 | 3.5005 | 4.1829 | 3.5005 | 3.9507 | 3.5005 | 3.9779 | 3.5005 | 3.9091 | 3.5005 | 3.9073 | 3.5005 | 4.0243 | 3.5005 | 3.9612 | 3.5005 | 3.9683 | 3.5005 | 4.0374 | 3.5005 | -1.1763e-06 | 0.56306 | 0 | 32.9879 | 98.0744 | 34.7987 | 64.4452 | 3.6811 | 88.8369 | 1.4513 | 3.2117 | 0 | 0 | 0 | 0 | 725.4777 | 80000 | 80725.4777 | 4614.9325 | 0 | 583.7776 | 0 | 0 | 0 | 0 | 0 | 2222.214 | 215.5787 | 1721.3317 | 0 | 0 | 49.8112 | 213.4569 | 182.0966 | 0 | 0 | 23.4671 | -395.0181 | 0 | 0 | 0 | 0 | 0 | 0 | 0 | 121.5638 | 209.158 | 233.6418 | 0 | 0 | 0 | 0 | 0 | 0 | 0 | 0 | 0 | 0.00037411 | 0 | 4.1325 | 16.3098 | 4.2931 | 8.7267 | 0.025354 | 1.9125 | 1.3332 | 0.20531 | 0 | 0 | 0 | 0 | 3.5005 | 1.494 | 1.0226 | 0.13754 | 0.0094885 | 32.4297 | 6.2748 | 26.1549 | 17.1926 | 0.080875
420 | 3.7553 | 4.1296 | 3.7553 | 4.2417 | 3.7553 | 4.3288 | 3.7553 | 4.066 | 3.7553 | 4.0896 | 3.7553 | 4.1989 | 3.7553 | 4.1544 | 3.7553 | 4.2043 | 3.7553 | 4.1749 | 3.7553 | 4.0525 | 3.7553 | 4.032 | 3.7553 | 4.2145 | 3.7553 | 4.2393 | 3.7553 | 4.3678 | 3.7553 | 4.2112 | 3.7553 | 4.1937 | 3.7553 | 4.0845 | 3.7553 | 4.1981 | 3.7553 | 4.3113 | 3.7553 | 4.109 | 3.7553 | 4.2811 | 3.7553 | 4.3886 | 3.7553 | 4.0927 | 3.7553 | 4.1295 | 3.7553 | 4.1385 | 3.7553 | 4.0361 | 3.7553 | 4.2676 | 3.7553 | 4.3413 | 3.7553 | 4.0998 | 3.7553 | 4.1276 | 3.7553 | 4.0574 | 3.7553 | 4.0542 | 3.7553 | 4.1751 | 3.7553 | 4.1108 | 3.7553 | 4.1175 | 3.7553 | 4.1889 | 3.7553 | 1.9334e-06 | 0.56306 | 0 | 32.9879 | 97.6949 | 31.7047 | 66.7146 | 3.4277 | 87.6507 | 1.1902 | 3.2351 | 0 | 0 | 0 | 0 | 725.4777 | 80000 | 80725.4777 | 4447.2293 | 0 | 481.7283 | 0 | 0 | 0 | 0 | 0 | 2271.1519 | 206.6102 | 1675.5521 | 0 | 0 | 49.8112 | 206.5067 | 181.0272 | 0 | 0 | 21.1837 | -399.5275 | 0 | 0 | 0 | 0 | 0 | 0 | 0 | 121.5638 | 214.1419 | 241.3628 | 0 | 0 | 0 | 0 | 0 | 0 | 0 | 0 | 0 | 0.00037411 | 0 | 4.1325 | 12.4017 | 4.4299 | 9.2449 | 0.016968 | 1.9059 | 1.0043 | 0.20827 | 0 | 0 | 0 | 0 | 3.7553 | 1.559 | 1.1541 | 0.14587 | 0.009716 | 35.1326 | 6.5476 | 28.585 | 18.2341 | 0.082814
421 | 3.6832 | 3.9181 | 3.6832 | 4.0427 | 3.6832 | 4.1384 | 3.6832 | 3.8478 | 3.6832 | 3.8742 | 3.6832 | 3.9951 | 3.6832 | 3.9458 | 3.6832 | 4.0013 | 3.6832 | 3.9687 | 3.6832 | 3.8331 | 3.6832 | 3.8104 | 3.6832 | 4.0124 | 3.6832 | 4.0395 | 3.6832 | 4.1823 | 3.6832 | 4.0088 | 3.6832 | 3.9896 | 3.6832 | 3.8685 | 3.6832 | 3.9942 | 3.6832 | 4.1194 | 3.6832 | 3.8956 | 3.6832 | 4.0866 | 3.6832 | 4.2055 | 3.6832 | 3.8775 | 3.6832 | 3.9187 | 3.6832 | 3.9283 | 3.6832 | 3.8151 | 3.6832 | 4.0712 | 3.6832 | 4.1527 | 3.6832 | 3.8855 | 3.6832 | 3.9165 | 3.6832 | 3.8384 | 3.6832 | 3.8352 | 3.6832 | 3.9691 | 3.6832 | 3.8977 | 3.6832 | 3.9052 | 3.6832 | 3.9843 | 3.6832 | -2.0582e-07 | 0.56306 | 0 | 32.9879 | 116.1419 | 38.1687 | 70.0744 | 3.7495 | 94.1383 | 1.4021 | 3.2676 | 0 | 0 | 0 | 0 | 725.4777 | 80000 | 80725.4777 | 4460.1304 | 0 | 645.5764 | 0 | 0 | 0 | 0 | 0 | 2734.0729 | 223.5268 | 1970.8569 | 0 | 0 | 49.8112 | 212.5911 | 229.0679 | 0 | 0 | 24.9247 | -433.5365 | 0 | 0 | 0 | 0 | 0 | 0 | 0 | 121.5638 | 214.9917 | 298.9182 | 0 | 0 | 0 | 0 | 0 | 0 | 0 | 0 | 0 | 0.00037411 | 0 | 4.1325 | 16.4959 | 4.9385 | 10.0338 | 0.023685 | 2.127 | 1.2691 | 0.21247 | 0 | 0 | 0 | 0 | 3.6832 | 1.4408 | 1.1015 | 0.16093 | 0.0072967 | 35.7244 | 6.0515 | 29.6729 | 20.116 | 0.062193
422 | 3.4708 | 3.7821 | 3.4708 | 3.8898 | 3.4708 | 3.979 | 3.4708 | 3.7184 | 3.4708 | 3.741 | 3.4708 | 3.8478 | 3.4708 | 3.8051 | 3.4708 | 3.8525 | 3.4708 | 3.8235 | 3.4708 | 3.7044 | 3.4708 | 3.6843 | 3.4708 | 3.864 | 3.4708 | 3.8899 | 3.4708 | 4.0135 | 3.4708 | 3.8605 | 3.4708 | 3.8415 | 3.4708 | 3.7358 | 3.4708 | 3.8477 | 3.4708 | 3.9598 | 3.4708 | 3.7597 | 3.4708 | 3.9275 | 3.4708 | 4.0323 | 3.4708 | 3.7447 | 3.4708 | 3.7783 | 3.4708 | 3.7895 | 3.4708 | 3.688 | 3.4708 | 3.916 | 3.4708 | 3.9885 | 3.4708 | 3.7507 | 3.4708 | 3.7777 | 3.4708 | 3.7095 | 3.4708 | 3.7052 | 3.4708 | 3.8237 | 3.4708 | 3.7614 | 3.4708 | 3.7674 | 3.4708 | 3.8374 | 3.4708 | -1.8859e-06 | 0.56306 | 0 | 32.9879 | 113.1769 | 34.6702 | 69.1525 | 3.6529 | 94.4867 | 1.5575 | 3.2586 | 0 | 0 | 0 | 0 | 725.4777 | 80000 | 80725.4777 | 4424.8063 | 0 | 536.0555 | 0 | 0 | 0 | 0 | 0 | 2513.2323 | 228.0426 | 1748.9792 | 0 | 0 | 49.8112 | 218.5367 | 205.6745 | 0 | 0 | 26.6286 | -429.5351 | 0 | 0 | 0 | 0 | 0 | 0 | 0 | 121.5638 | 222.8233 | 272.9604 | 0 | 0 | 0 | 0 | 0 | 0 | 0 | 0 | 0 | 0.00037411 | 0 | 4.1325 | 19.2727 | 4.8793 | 9.8148 | 0.020781 | 2.109 | 1.4748 | 0.21129 | 0 | 0 | 0 | 0 | 3.4708 | 1.4123 | 1.018 | 0.1462 | 0.0087652 | 33.2131 | 5.9315 | 27.2816 | 18.275 | 0.07471
423 | 3.6225 | 4.3844 | 3.6225 | 4.5036 | 3.6225 | 4.5686 | 3.6225 | 4.3292 | 3.6225 | 4.355 | 3.6225 | 4.4622 | 3.6225 | 4.4148 | 3.6225 | 4.4705 | 3.6225 | 4.443 | 3.6225 | 4.32 | 3.6225 | 4.3004 | 3.6225 | 4.4732 | 3.6225 | 4.4889 | 3.6225 | 4.6254 | 3.6225 | 4.4717 | 3.6225 | 4.4631 | 3.6225 | 4.351 | 3.6225 | 4.4579 | 3.6225 | 4.5619 | 3.6225 | 4.3752 | 3.6225 | 4.5468 | 3.6225 | 4.6534 | 3.6225 | 4.3549 | 3.6225 | 4.4029 | 3.6225 | 4.3997 | 3.6225 | 4.3062 | 3.6225 | 4.5247 | 3.6225 | 4.5943 | 3.6225 | 4.3667 | 3.6225 | 4.3951 | 3.6225 | 4.3235 | 3.6225 | 4.3261 | 3.6225 | 4.4433 | 3.6225 | 4.3774 | 3.6225 | 4.3865 | 3.6225 | 4.4556 | 3.6225 | -3.7253e-09 | 0.56306 | 0 | 32.9879 | 93.9797 | 31.6186 | 63.9301 | 2.7608 | 85.358 | 1.1857 | 3.2073 | 0 | 0 | 0 | 0 | 725.4777 | 80000 | 80725.4777 | 4344.5444 | 0 | 509.2082 | 0 | 0 | 0 | 0 | 0 | 1782.0858 | 192.4841 | 1645.8741 | 0 | 0 | 49.8112 | 206.5005 | 167.1839 | 0 | 0 | 20.1182 | -382.304 | 0 | 0 | 0 | 0 | 0 | 0 | 0 | 121.5638 | 214.1018 | 218.3686 | 0 | 0 | 0 | 0 | 0 | 0 | 0 | 0 | 0 | 0.00037411 | 0 | 4.1325 | 11.8488 | 4.0237 | 8.6108 | 0.021779 | 1.8259 | 0.99887 | 0.20475 | 0 | 0 | 0 | 0 | 3.6225 | 1.6735 | 1.0535 | 0.12479 | 0.0056515 | 32.12 | 7.0288 | 25.0912 | 15.599 | 0.04817
424 | 3.922 | 4.0593 | 3.922 | 4.1722 | 3.922 | 4.2888 | 3.922 | 3.9822 | 3.922 | 4.0052 | 3.922 | 4.1248 | 3.922 | 4.0801 | 3.922 | 4.1275 | 3.922 | 4.0939 | 3.922 | 3.9631 | 3.922 | 3.9402 | 3.922 | 4.1464 | 3.922 | 4.1826 | 3.922 | 4.3122 | 3.922 | 4.1411 | 3.922 | 4.1127 | 3.922 | 3.9985 | 3.922 | 4.1276 | 3.922 | 4.2587 | 3.922 | 4.0251 | 3.922 | 4.2105 | 3.922 | 4.327 | 3.922 | 4.0119 | 3.922 | 4.0397 | 3.922 | 4.0621 | 3.922 | 3.9429 | 3.922 | 4.2051 | 3.922 | 4.2884 | 3.922 | 4.0146 | 3.922 | 4.0439 | 3.922 | 3.9698 | 3.922 | 3.9603 | 3.922 | 4.0941 | 3.922 | 4.0266 | 3.922 | 4.0313 | 3.922 | 4.1104 | 3.922 | 4.4238e-07 | 0.56306 | 0 | 32.9879 | 96.6097 | 32.537 | 67.436 | 2.6525 | 89.333 | 1.3823 | 3.2421 | 0 | 0 | 0 | 0 | 725.4777 | 80000 | 80725.4777 | 4461.311 | 0 | 497.8137 | 0 | 0 | 0 | 0 | 0 | 2923.5491 | 213.4463 | 1771.6202 | 0 | 0 | 49.8112 | 211.5294 | 188.2368 | 0 | 0 | 22.7552 | -409.785 | 0 | 0 | 0 | 0 | 0 | 0 | 0 | 121.5638 | 210.9895 | 250.4461 | 0 | 0 | 0 | 0 | 0 | 0 | 0 | 0 | 0 | 0.00037411 | 0 | 4.1325 | 14.285 | 4.5667 | 9.4121 | 0.019574 | 1.9494 | 1.2436 | 0.20916 | 0 | 0 | 0 | 0 | 3.922 | 1.509 | 1.1506 | 0.17876 | 0.0058882 | 38.6426 | 6.3376 | 32.305 | 22.345 | 0.050188
425 | 3.641 | 4.1295 | 3.641 | 4.2412 | 3.641 | 4.3164 | 3.641 | 4.0713 | 3.641 | 4.0951 | 3.641 | 4.2002 | 3.641 | 4.1559 | 3.641 | 4.2067 | 3.641 | 4.1789 | 3.641 | 4.06 | 3.641 | 4.0405 | 3.641 | 4.2135 | 3.641 | 4.2337 | 3.641 | 4.3616 | 3.641 | 4.211 | 3.641 | 4.1977 | 3.641 | 4.0906 | 3.641 | 4.198 | 3.641 | 4.3039 | 3.641 | 4.1143 | 3.641 | 4.281 | 3.641 | 4.3848 | 3.641 | 4.0968 | 3.641 | 4.1371 | 3.641 | 4.1408 | 3.641 | 4.0452 | 3.641 | 4.2642 | 3.641 | 4.334 | 3.641 | 4.1057 | 3.641 | 4.1329 | 3.641 | 4.0642 | 3.641 | 4.0635 | 3.641 | 4.1792 | 3.641 | 4.1161 | 3.641 | 4.1237 | 3.641 | 4.1919 | 3.641 | -6.3423e-07 | 0.56306 | 0 | 32.9879 | 91.8509 | 33.0515 | 65.7555 | 3.4809 | 85.6514 | 1.0742 | 3.2256 | 0 | 0 | 0 | 0 | 725.4777 | 80000 | 80725.4777 | 4261.0392 | 0 | 528.2157 | 0 | 0 | 0 | 0 | 0 | 2031.161 | 204.9752 | 1652.7374 | 0 | 0 | 49.8112 | 202.4828 | 181.9828 | 0 | 0 | 19.4743 | -390.7515 | 0 | 0 | 0 | 0 | 0 | 0 | 0 | 121.5638 | 208.0182 | 238.777 | 0 | 0 | 0 | 0 | 0 | 0 | 0 | 0 | 0 | 0.00037411 | 0 | 4.1325 | 10.232 | 4.3212 | 9.0245 | 0.01651 | 1.8525 | 0.86739 | 0.20706 | 0 | 0 | 0 | 0 | 3.641 | 1.5714 | 1.1162 | 0.1327 | 0.010628 | 33.3003 | 6.5999 | 26.7004 | 16.5874 | 0.090589
426 | 3.6711 | 4.1096 | 3.6711 | 4.216 | 3.6711 | 4.309 | 3.6711 | 4.0446 | 3.6711 | 4.0667 | 3.6711 | 4.1738 | 3.6711 | 4.1316 | 3.6711 | 4.1779 | 3.6711 | 4.1486 | 3.6711 | 4.0298 | 3.6711 | 4.0096 | 3.6711 | 4.1908 | 3.6711 | 4.2183 | 3.6711 | 4.3402 | 3.6711 | 4.1869 | 3.6711 | 4.1664 | 3.6711 | 4.0613 | 3.6711 | 4.1743 | 3.6711 | 4.2879 | 3.6711 | 4.0852 | 3.6711 | 4.2529 | 3.6711 | 4.3576 | 3.6711 | 4.071 | 3.6711 | 4.1025 | 3.6711 | 4.1158 | 3.6711 | 4.0129 | 3.6711 | 4.243 | 3.6711 | 4.3161 | 3.6711 | 4.0761 | 3.6711 | 4.1029 | 3.6711 | 4.0351 | 3.6711 | 4.0297 | 3.6711 | 4.1488 | 3.6711 | 4.0868 | 3.6711 | 4.0924 | 3.6711 | 4.1628 | 3.6711 | -7.1712e-08 | 0.56306 | 0 | 32.9879 | 97.0045 | 33.191 | 63.3626 | 3.8599 | 84.6969 | 1.0813 | 3.2017 | 0 | 0 | 0 | 0 | 725.4777 | 80000 | 80725.4777 | 4543.6884 | 0 | 541.676 | 0 | 0 | 0 | 0 | 0 | 2348.8479 | 207.507 | 1630.5009 | 0 | 0 | 49.8112 | 202.9794 | 168.786 | 0 | 0 | 19.7091 | -376.3988 | 0 | 0 | 0 | 0 | 0 | 0 | 0 | 121.5638 | 209.4089 | 218.0326 | 0 | 0 | 0 | 0 | 0 | 0 | 0 | 0 | 0 | 0.00037411 | 0 | 4.1325 | 11.3849 | 4.1107 | 8.4838 | 0.026301 | 1.8053 | 0.8756 | 0.20405 | 0 | 0 | 0 | 0 | 3.6711 | 1.5522 | 1.0539 | 0.14985 | 0.0056994 | 34.2379 | 6.5192 | 27.7187 | 18.731 | 0.048579
427 | 3.6014 | 4.0177 | 3.6014 | 4.1292 | 3.6014 | 4.2099 | 3.6014 | 3.9571 | 3.6014 | 3.9807 | 3.6014 | 4.0873 | 3.6014 | 4.0432 | 3.6014 | 4.0933 | 3.6014 | 4.0648 | 3.6014 | 3.9448 | 3.6014 | 3.9249 | 3.6014 | 4.1018 | 3.6014 | 4.1242 | 3.6014 | 4.2518 | 3.6014 | 4.0989 | 3.6014 | 4.0836 | 3.6014 | 3.9759 | 3.6014 | 4.0859 | 3.6014 | 4.1949 | 3.6014 | 3.9999 | 3.6014 | 4.1686 | 3.6014 | 4.2736 | 3.6014 | 3.9831 | 3.6014 | 4.0215 | 3.6014 | 4.0278 | 3.6014 | 3.9293 | 3.6014 | 4.1535 | 3.6014 | 4.2248 | 3.6014 | 3.991 | 3.6014 | 4.0185 | 3.6014 | 3.9493 | 3.6014 | 3.9473 | 3.6014 | 4.0652 | 3.6014 | 4.0017 | 3.6014 | 4.0088 | 3.6014 | 4.0783 | 3.6014 | -1.8254e-07 | 0.56306 | 0 | 32.9879 | 105.4779 | 34.6251 | 66.6336 | 3.813 | 88.3884 | 1.1535 | 3.234 | 0 | 0 | 0 | 0 | 725.4777 | 80000 | 80725.4777 | 4697.6133 | 0 | 562.4541 | 0 | 0 | 0 | 0 | 0 | 2218.3186 | 213.4375 | 1708.7092 | 0 | 0 | 49.8112 | 204.782 | 193.0845 | 0 | 0 | 21.6244 | -399.949 | 0 | 0 | 0 | 0 | 0 | 0 | 0 | 121.5638 | 209.3305 | 252.3125 | 0 | 0 | 0 | 0 | 0 | 0 | 0 | 0 | 0 | 0.00037411 | 0 | 4.1325 | 13.0647 | 4.4895 | 9.2262 | 0.026686 | 1.9299 | 0.96037 | 0.20812 | 0 | 0 | 0 | 0 | 3.6014 | 1.509 | 1.1008 | 0.13858 | 0.0098747 | 33.2714 | 6.3379 | 26.9336 | 17.3223 | 0.084167
428 | 3.6527 | 3.6939 | 3.6527 | 3.7901 | 3.6527 | 3.9054 | 3.6527 | 3.621 | 3.6527 | 3.6403 | 3.6527 | 3.7473 | 3.6527 | 3.7093 | 3.6527 | 3.7481 | 3.6527 | 3.7173 | 3.6527 | 3.6018 | 3.6527 | 3.581 | 3.6527 | 3.769 | 3.6527 | 3.806 | 3.6527 | 3.9165 | 3.6527 | 3.7633 | 3.6527 | 3.7333 | 3.6527 | 3.6336 | 3.6527 | 3.7517 | 3.6527 | 3.8729 | 3.6527 | 3.6574 | 3.6527 | 3.822 | 3.6527 | 3.9257 | 3.6527 | 3.6479 | 3.6527 | 3.6664 | 3.6527 | 3.6929 | 3.6527 | 3.5824 | 3.6527 | 3.8219 | 3.6527 | 3.8979 | 3.6527 | 3.6477 | 3.6527 | 3.6734 | 3.6527 | 3.6085 | 3.6527 | 3.5969 | 3.6527 | 3.7174 | 3.6527 | 3.6585 | 3.6527 | 3.6613 | 3.6527 | 3.7328 | 3.6527 | 3.3993e-07 | 0.56306 | 0 | 32.9879 | 100.7383 | 35.5384 | 71.5766 | 2.9957 | 93.7631 | 1.2486 | 3.2834 | 0 | 0 | 0 | 0 | 725.4777 | 80000 | 80725.4777 | 4460.8424 | 0 | 536.1946 | 0 | 0 | 0 | 0 | 0 | 3032.2959 | 233.8995 | 1647.6144 | 0 | 0 | 49.8112 | 209.0453 | 222.4036 | 0 | 0 | 24.0309 | -436.7558 | 0 | 0 | 0 | 0 | 0 | 0 | 0 | 121.5638 | 221.7187 | 298.4378 | 0 | 0 | 0 | 0 | 0 | 0 | 0 | 0 | 0 | 0.00037411 | 0 | 4.1325 | 14.6658 | 5.1857 | 10.3949 | 0.029309 | 2.1278 | 1.0755 | 0.21455 | 0 | 0 | 0 | 0 | 3.6527 | 1.3768 | 1.0798 | 0.16983 | 0.0036463 | 36.1379 | 5.7828 | 30.3551 | 21.2285 | 0.031079
429 | 3.4574 | 3.8233 | 3.4574 | 3.9336 | 3.4574 | 4.0167 | 3.4574 | 3.7619 | 3.4574 | 3.7852 | 3.4574 | 3.8918 | 3.4574 | 3.8481 | 3.4574 | 3.8974 | 3.4574 | 3.8688 | 3.4574 | 3.7491 | 3.4574 | 3.7291 | 3.4574 | 3.9068 | 3.4574 | 3.9301 | 3.4574 | 4.0565 | 3.4574 | 3.9037 | 3.4574 | 3.8873 | 3.4574 | 3.7803 | 3.4574 | 3.8908 | 3.4574 | 4.0006 | 3.4574 | 3.8042 | 3.4574 | 3.9725 | 3.4574 | 4.0775 | 3.4574 | 3.788 | 3.4574 | 3.8249 | 3.4574 | 3.8327 | 3.4574 | 3.7333 | 3.4574 | 3.9585 | 3.4574 | 4.0301 | 3.4574 | 3.7953 | 3.4574 | 3.8226 | 3.4574 | 3.7538 | 3.4574 | 3.7512 | 3.4574 | 3.8691 | 3.4574 | 3.806 | 3.4574 | 3.8128 | 3.4574 | 3.8824 | 3.4574 | 1.3597e-07 | 0.56306 | 0 | 32.9879 | 106.1763 | 34.6315 | 66.5075 | 3.6357 | 91.0089 | 1.2011 | 3.2323 | 0 | 0 | 0 | 0 | 725.4777 | 80000 | 80725.4777 | 4444.352 | 0 | 553.0111 | 0 | 0 | 0 | 0 | 0 | 2379.2383 | 225.1367 | 1779.0209 | 0 | 0 | 49.8112 | 208.6101 | 190.7585 | 0 | 0 | 23.7795 | -402.6106 | 0 | 0 | 0 | 0 | 0 | 0 | 0 | 121.5638 | 226.2751 | 249.285 | 0 | 0 | 0 | 0 | 0 | 0 | 0 | 0 | 0 | 0.00037411 | 0 | 4.1325 | 16.2624 | 4.5846 | 9.1971 | 0.023305 | 2.005 | 1.0175 | 0.20791 | 0 | 0 | 0 | 0 | 3.4574 | 1.4305 | 1.0269 | 0.14069 | 0.0059511 | 32.5403 | 6.0081 | 26.5322 | 17.5866 | 0.050724
430 | 3.4742 | 4.0315 | 3.4742 | 4.1429 | 3.4742 | 4.2166 | 3.4742 | 3.9741 | 3.4742 | 3.9979 | 3.4742 | 4.1022 | 3.4742 | 4.058 | 3.4742 | 4.1088 | 3.4742 | 4.0813 | 3.4742 | 3.9631 | 3.4742 | 3.9437 | 3.4742 | 4.1152 | 3.4742 | 4.1348 | 3.4742 | 4.2624 | 3.4742 | 4.1128 | 3.4742 | 4.1 | 3.4742 | 3.9935 | 3.4742 | 4.0998 | 3.4742 | 4.2047 | 3.4742 | 4.017 | 3.4742 | 4.1827 | 3.4742 | 4.2858 | 3.4742 | 3.9994 | 3.4742 | 4.04 | 3.4742 | 4.0431 | 3.4742 | 3.9485 | 3.4742 | 4.1656 | 3.4742 | 4.2347 | 3.4742 | 4.0084 | 3.4742 | 4.0355 | 3.4742 | 3.9672 | 3.4742 | 3.9668 | 3.4742 | 4.0816 | 3.4742 | 4.0189 | 3.4742 | 4.0265 | 3.4742 | 4.0942 | 3.4742 | 8.3912e-07 | 0.56306 | 0 | 32.9879 | 101.2595 | 34.3935 | 66.4326 | 2.8695 | 88.0818 | 1.1064 | 3.2319 | 0 | 0 | 0 | 0 | 725.4777 | 80000 | 80725.4777 | 4606.5379 | 0 | 565.5184 | 0 | 0 | 0 | 0 | 0 | 2066.3736 | 211.857 | 1688.9432 | 0 | 0 | 49.8112 | 204.6882 | 192.0047 | 0 | 0 | 20.8941 | -398.3992 | 0 | 0 | 0 | 0 | 0 | 0 | 0 | 121.5638 | 217.2875 | 249.7645 | 0 | 0 | 0 | 0 | 0 | 0 | 0 | 0 | 0 | 0.00037411 | 0 | 4.1325 | 12.0505 | 4.4546 | 9.1799 | 0.026951 | 1.9314 | 0.90485 | 0.20786 | 0 | 0 | 0 | 0 | 3.4742 | 1.5203 | 1.0162 | 0.1308 | 0.0092276 | 31.7279 | 6.3852 | 25.3427 | 16.35 | 0.078652
431 | 3.6223 | 4.0755 | 3.6223 | 4.1863 | 3.6223 | 4.2773 | 3.6223 | 4.0103 | 3.6223 | 4.0335 | 3.6223 | 4.1431 | 3.6223 | 4.0993 | 3.6223 | 4.148 | 3.6223 | 4.1182 | 3.6223 | 3.996 | 3.6223 | 3.9754 | 3.6223 | 4.1597 | 3.6223 | 4.1861 | 3.6223 | 4.3131 | 3.6223 | 4.156 | 3.6223 | 4.1368 | 3.6223 | 4.0282 | 3.6223 | 4.143 | 3.6223 | 4.2578 | 3.6223 | 4.0527 | 3.6223 | 4.225 | 3.6223 | 4.3325 | 3.6223 | 4.0372 | 3.6223 | 4.0719 | 3.6223 | 4.0832 | 3.6223 | 3.9792 | 3.6223 | 4.213 | 3.6223 | 4.2874 | 3.6223 | 4.0435 | 3.6223 | 4.0712 | 3.6223 | 4.0012 | 3.6223 | 3.9969 | 3.6223 | 4.1185 | 3.6223 | 4.0544 | 3.6223 | 4.0607 | 3.6223 | 4.1325 | 3.6223 | 7.8324e-07 | 0.56306 | 0 | 32.9879 | 100.3772 | 32.7423 | 65.2562 | 3.611 | 87.4885 | 1.0867 | 3.2204 | 0 | 0 | 0 | 0 | 725.4777 | 80000 | 80725.4777 | 4374.2936 | 0 | 520.1058 | 0 | 0 | 0 | 0 | 0 | 2370.4179 | 209.6198 | 1691.2073 | 0 | 0 | 49.8112 | 204.1767 | 177.4098 | 0 | 0 | 21.4168 | -388.8682 | 0 | 0 | 0 | 0 | 0 | 0 | 0 | 121.5638 | 217.0547 | 232.3232 | 0 | 0 | 0 | 0 | 0 | 0 | 0 | 0 | 0 | 0.00037411 | 0 | 4.1325 | 13.3485 | 4.3144 | 8.9105 | 0.023279 | 1.8937 | 0.88196 | 0.2064 | 0 | 0 | 0 | 0 | 3.6223 | 1.5365 | 1.0236 | 0.14971 | 0.004457 | 34.1771 | 6.4535 | 27.7236 | 18.7138 | 0.037989
432 | 4.1465 | 4.4377 | 4.1465 | 4.5703 | 4.1465 | 4.6688 | 4.1465 | 4.3644 | 4.1465 | 4.3925 | 4.1465 | 4.5202 | 4.1465 | 4.4677 | 4.1465 | 4.527 | 4.1465 | 4.4929 | 4.1465 | 4.3492 | 4.1465 | 4.3254 | 4.1465 | 4.5379 | 4.1465 | 4.5655 | 4.1465 | 4.7174 | 4.1465 | 4.5343 | 4.1465 | 4.5151 | 4.1465 | 4.3866 | 4.1465 | 4.5188 | 4.1465 | 4.65 | 4.1465 | 4.4153 | 4.1465 | 4.6171 | 4.1465 | 4.743 | 4.1465 | 4.3956 | 4.1465 | 4.4405 | 4.1465 | 4.4492 | 4.1465 | 4.3305 | 4.1465 | 4.5998 | 4.1465 | 4.6856 | 4.1465 | 4.4047 | 4.1465 | 4.4374 | 4.1465 | 4.3548 | 4.1465 | 4.352 | 4.1465 | 4.4932 | 4.1465 | 4.4174 | 4.1465 | 4.4257 | 4.1465 | 4.5091 | 4.1465 | 6.5472e-07 | 0.56306 | 0 | 32.9879 | 103.551 | 33.8902 | 69.4074 | 2.6698 | 90.8237 | 1.127 | 3.2617 | 0 | 0 | 0 | 0 | 725.4777 | 80000 | 80725.4777 | 4376.432 | 0 | 542.7614 | 0 | 0 | 0 | 0 | 0 | 2489.3956 | 194.6568 | 1839.2717 | 0 | 0 | 49.8112 | 204.2352 | 208.4094 | 0 | 0 | 22.6589 | -417.145 | 0 | 0 | 0 | 0 | 0 | 0 | 0 | 121.5638 | 211.3213 | 277.1845 | 0 | 0 | 0 | 0 | 0 | 0 | 0 | 0 | 0 | 0.00037411 | 0 | 4.1325 | 13.8824 | 4.5949 | 9.8752 | 0.021319 | 2.0195 | 0.92896 | 0.2117 | 0 | 0 | 0 | 0 | 4.1465 | 1.6548 | 1.3003 | 0.16774 | 0.0070184 | 39.2583 | 6.9502 | 32.308 | 20.9669 | 0.059821
433 | 3.8381 | 3.7389 | 3.8381 | 3.847 | 3.8381 | 3.9812 | 3.8381 | 3.6548 | 3.8381 | 3.6764 | 3.8381 | 3.7982 | 3.8381 | 3.7555 | 3.8381 | 3.7987 | 3.8381 | 3.7634 | 3.8381 | 3.6324 | 3.8381 | 3.6086 | 3.8381 | 3.8235 | 3.8381 | 3.8669 | 3.8381 | 3.9911 | 3.8381 | 3.8168 | 3.8381 | 3.7814 | 3.8381 | 3.6687 | 3.8381 | 3.8037 | 3.8381 | 3.9426 | 3.8381 | 3.6957 | 3.8381 | 3.8827 | 3.8381 | 4.0004 | 3.8381 | 3.6856 | 3.8381 | 3.7049 | 3.8381 | 3.7368 | 3.8381 | 3.6101 | 3.8381 | 3.8838 | 3.8381 | 3.9707 | 3.8381 | 3.6846 | 3.8381 | 3.7137 | 3.8381 | 3.6401 | 3.8381 | 3.6262 | 3.8381 | 3.7636 | 3.8381 | 3.697 | 3.8381 | 3.6997 | 3.8381 | 3.7812 | 3.8381 | -5.859e-06 | 0.56306 | 0 | 32.9879 | 111.4603 | 37.6015 | 71.926 | 2.7534 | 96.1395 | 1.3081 | 3.2864 | 0 | 0 | 0 | 0 | 725.4777 | 80000 | 80725.4777 | 4642.9983 | 0 | 593.3844 | 0 | 0 | 0 | 0 | 0 | 3575.4623 | 236.6484 | 1870.5055 | 0 | 0 | 49.8112 | 211.777 | 233.7674 | 0 | 0 | 25.6394 | -443.8299 | 0 | 0 | 0 | 0 | 0 | 0 | 0 | 121.5638 | 228.7613 | 310.5796 | 0 | 0 | 0 | 0 | 0 | 0 | 0 | 0 | 0 | 0.00037411 | 0 | 4.1325 | 16.9014 | 5.251 | 10.4796 | 0.022136 | 2.2071 | 1.1494 | 0.21494 | 0 | 0 | 0 | 0 | 3.8381 | 1.3608 | 1.0945 | 0.19591 | 0.010633 | 39.5639 | 5.7155 | 33.8484 | 24.4884 | 0.090631
434 | 3.6632 | 3.9742 | 3.6632 | 4.0912 | 3.6632 | 4.1843 | 3.6632 | 3.9068 | 3.6632 | 3.9314 | 3.6632 | 4.0461 | 3.6632 | 3.9998 | 3.6632 | 4.0515 | 3.6632 | 4.0205 | 3.6632 | 3.8923 | 3.6632 | 3.8708 | 3.6632 | 4.0629 | 3.6632 | 4.0897 | 3.6632 | 4.2237 | 3.6632 | 4.0593 | 3.6632 | 4.0401 | 3.6632 | 3.926 | 3.6632 | 4.0456 | 3.6632 | 4.165 | 3.6632 | 3.9516 | 3.6632 | 4.1321 | 3.6632 | 4.2449 | 3.6632 | 3.935 | 3.6632 | 3.9725 | 3.6632 | 3.9831 | 3.6632 | 3.875 | 3.6632 | 4.1187 | 3.6632 | 4.1962 | 3.6632 | 3.942 | 3.6632 | 3.9712 | 3.6632 | 3.8976 | 3.6632 | 3.8938 | 3.6632 | 4.0208 | 3.6632 | 3.9535 | 3.6632 | 3.9603 | 3.6632 | 4.0354 | 3.6632 | 1.5553e-07 | 0.56306 | 0 | 32.9879 | 102.5507 | 32.5636 | 67.3396 | 2.6966 | 89.7231 | 1.2389 | 3.2411 | 0 | 0 | 0 | 0 | 725.4777 | 80000 | 80725.4777 | 4409.6097 | 0 | 494.4497 | 0 | 0 | 0 | 0 | 0 | 2547.573 | 217.3987 | 1830.3949 | 0 | 0 | 49.8112 | 208.4022 | 187.1261 | 0 | 0 | 22.8295 | -405.9602 | 0 | 0 | 0 | 0 | 0 | 0 | 0 | 121.5638 | 217.9221 | 249.1292 | 0 | 0 | 0 | 0 | 0 | 0 | 0 | 0 | 0 | 0.00037411 | 0 | 4.1325 | 14.5611 | 4.5935 | 9.3897 | 0.020023 | 1.9656 | 1.0635 | 0.20903 | 0 | 0 | 0 | 0 | 3.6632 | 1.4815 | 1.0835 | 0.15469 | 0.0070958 | 35.128 | 6.2222 | 28.9057 | 19.3366 | 0.060481
435 | 3.3754 | 3.7465 | 3.3754 | 3.862 | 3.3754 | 3.9415 | 3.3754 | 3.6855 | 3.3754 | 3.7101 | 3.3754 | 3.8193 | 3.3754 | 3.7735 | 3.3754 | 3.8258 | 3.3754 | 3.7969 | 3.3754 | 3.6735 | 3.3754 | 3.6532 | 3.3754 | 3.8334 | 3.3754 | 3.855 | 3.3754 | 3.9873 | 3.3754 | 3.8307 | 3.3754 | 3.8163 | 3.3754 | 3.7054 | 3.3754 | 3.8172 | 3.3754 | 3.9278 | 3.3754 | 3.7299 | 3.3754 | 3.903 | 3.3754 | 4.0109 | 3.3754 | 3.7121 | 3.3754 | 3.7532 | 3.3754 | 3.7578 | 3.3754 | 3.658 | 3.3754 | 3.8862 | 3.3754 | 3.9589 | 3.3754 | 3.7209 | 3.3754 | 3.7492 | 3.3754 | 3.6779 | 3.3754 | 3.6769 | 3.3754 | 3.7972 | 3.3754 | 3.7318 | 3.3754 | 3.7395 | 3.3754 | 3.8105 | 3.3754 | -4.0885e-07 | 0.56306 | 0 | 32.9879 | 107.0246 | 34.932 | 66.4542 | 3.773 | 91.1741 | 1.314 | 3.2317 | 0 | 0 | 0 | 0 | 725.4777 | 80000 | 80725.4777 | 4481.2469 | 0 | 555.3146 | 0 | 0 | 0 | 0 | 0 | 2417.9453 | 231.6457 | 1905.4822 | 0 | 0 | 49.8112 | 211.461 | 190.8133 | 0 | 0 | 24.162 | -405.2334 | 0 | 0 | 0 | 0 | 0 | 0 | 0 | 121.5638 | 223.8091 | 249.1362 | 0 | 0 | 0 | 0 | 0 | 0 | 0 | 0 | 0 | 0.00037411 | 0 | 4.1325 | 16.6848 | 4.6398 | 9.1849 | 0.020996 | 2.0048 | 1.1568 | 0.20784 | 0 | 0 | 0 | 0 | 3.3754 | 1.3903 | 0.99421 | 0.13911 | 0.0082302 | 31.9788 | 5.8391 | 26.1397 | 17.3886 | 0.07015
436 | 3.7323 | 3.8571 | 3.7323 | 3.9639 | 3.7323 | 4.0744 | 3.7323 | 3.784 | 3.7323 | 3.8059 | 3.7323 | 3.9189 | 3.7323 | 3.8767 | 3.7323 | 3.9215 | 3.7323 | 3.8897 | 3.7323 | 3.766 | 3.7323 | 3.7443 | 3.7323 | 3.9395 | 3.7323 | 3.9738 | 3.7323 | 4.0963 | 3.7323 | 3.9344 | 3.7323 | 3.9075 | 3.7323 | 3.7995 | 3.7323 | 3.9216 | 3.7323 | 4.0458 | 3.7323 | 3.8246 | 3.7323 | 4.0001 | 3.7323 | 4.1102 | 3.7323 | 3.8122 | 3.7323 | 3.8384 | 3.7323 | 3.8597 | 3.7323 | 3.7468 | 3.7323 | 3.995 | 3.7323 | 4.0739 | 3.7323 | 3.8147 | 3.7323 | 3.8424 | 3.7323 | 3.7723 | 3.7323 | 3.7633 | 3.7323 | 3.8899 | 3.7323 | 3.8261 | 3.7323 | 3.8305 | 3.7323 | 3.9054 | 3.7323 | 1.0207e-06 | 0.56306 | 0 | 32.9879 | 101.2864 | 35.3773 | 66.3344 | 4.0137 | 89.7907 | 1.2783 | 3.2306 | 0 | 0 | 0 | 0 | 725.4777 | 80000 | 80725.4777 | 4487.8173 | 0 | 575.7617 | 0 | 0 | 0 | 0 | 0 | 2900.3432 | 224.5 | 1763.7572 | 0 | 0 | 49.8112 | 209.9037 | 193.229 | 0 | 0 | 22.6073 | -403.5815 | 0 | 0 | 0 | 0 | 0 | 0 | 0 | 121.5638 | 220.2058 | 251.2086 | 0 | 0 | 0 | 0 | 0 | 0 | 0 | 0 | 0 | 0.00037411 | 0 | 4.1325 | 14.4103 | 4.5629 | 9.1573 | 0.02905 | 1.9732 | 1.1122 | 0.20769 | 0 | 0 | 0 | 0 | 3.7323 | 1.4346 | 1.1043 | 0.16929 | 0.0034008 | 36.4415 | 6.0252 | 30.4164 | 21.1612 | 0.028987
437 | 3.7135 | 4.7671 | 3.7135 | 4.8891 | 3.7135 | 4.9409 | 3.7135 | 4.7173 | 3.7135 | 4.744 | 3.7135 | 4.849 | 3.7135 | 4.8004 | 3.7135 | 4.8589 | 3.7135 | 4.8328 | 3.7135 | 4.7106 | 3.7135 | 4.6917 | 3.7135 | 4.8573 | 3.7135 | 4.8675 | 3.7135 | 5.0072 | 3.7135 | 4.8567 | 3.7135 | 4.8534 | 3.7135 | 4.7408 | 3.7135 | 4.8426 | 3.7135 | 4.9404 | 3.7135 | 4.7646 | 3.7135 | 4.9341 | 3.7135 | 5.0392 | 3.7135 | 4.7421 | 3.7135 | 4.7959 | 3.7135 | 4.7859 | 3.7135 | 4.6984 | 3.7135 | 4.9072 | 3.7135 | 4.9739 | 3.7135 | 4.7565 | 3.7135 | 4.7849 | 3.7135 | 4.7133 | 3.7135 | 4.7192 | 3.7135 | 4.8331 | 3.7135 | 4.7669 | 3.7135 | 4.7773 | 3.7135 | 4.8444 | 3.7135 | 7.7393e-07 | 0.56306 | 0 | 32.9879 | 85.6697 | 28.8764 | 61.6903 | 2.6236 | 82.757 | 1.0708 | 3.1855 | 0 | 0 | 0 | 0 | 725.4777 | 80000 | 80725.4777 | 4231.1273 | 0 | 463.5003 | 0 | 0 | 0 | 0 | 0 | 1424.0582 | 174.3623 | 1529.6193 | 0 | 0 | 49.8112 | 203.4393 | 145.7676 | 0 | 0 | 19.1218 | -363.4381 | 0 | 0 | 0 | 0 | 0 | 0 | 0 | 121.5638 | 213.8547 | 190.2269 | 0 | 0 | 0 | 0 | 0 | 0 | 0 | 0 | 0 | 0.00037411 | 0 | 4.1325 | 11.3962 | 3.6352 | 8.1139 | 0.022442 | 1.7329 | 0.8635 | 0.20205 | 0 | 0 | 0 | 0 | 3.7135 | 1.8477 | 1.059 | 0.11154 | 0.0046954 | 31.3733 | 7.7605 | 23.6128 | 13.942 | 0.040022
438 | 4.0463 | 4.8032 | 4.0463 | 4.9308 | 4.0463 | 5.022 | 4.0463 | 4.7344 | 4.0463 | 4.7615 | 4.0463 | 4.8833 | 4.0463 | 4.8327 | 4.0463 | 4.8902 | 4.0463 | 4.8578 | 4.0463 | 4.7204 | 4.0463 | 4.6978 | 4.0463 | 4.8995 | 4.0463 | 4.9246 | 4.0463 | 5.0709 | 4.0463 | 4.8963 | 4.0463 | 4.8792 | 4.0463 | 4.756 | 4.0463 | 4.8813 | 4.0463 | 5.0055 | 4.0463 | 4.7834 | 4.0463 | 4.9761 | 4.0463 | 5.0964 | 4.0463 | 4.764 | 4.0463 | 4.8084 | 4.0463 | 4.815 | 4.0463 | 4.7029 | 4.0463 | 4.9584 | 4.0463 | 5.0398 | 4.0463 | 4.7733 | 4.0463 | 4.8046 | 4.0463 | 4.7256 | 4.0463 | 4.7237 | 4.0463 | 4.8581 | 4.0463 | 4.7855 | 4.0463 | 4.7937 | 4.0463 | 4.873 | 4.0463 | -6.3423e-07 | 0.56306 | 0 | 32.9879 | 89.9423 | 30.5617 | 62.6152 | 2.5327 | 84.7877 | 1.2075 | 3.1943 | 0 | 0 | 0 | 0 | 725.4777 | 80000 | 80725.4777 | 4115.6707 | 0 | 502.6943 | 0 | 0 | 0 | 0 | 0 | 2101.1545 | 176.0367 | 1642.4721 | 0 | 0 | 49.8112 | 206.6403 | 157.7987 | 0 | 0 | 20.6213 | -373.8582 | 0 | 0 | 0 | 0 | 0 | 0 | 0 | 121.5638 | 210.526 | 205.1886 | 0 | 0 | 0 | 0 | 0 | 0 | 0 | 0 | 0 | 0.00037411 | 0 | 4.1325 | 13.2319 | 3.7417 | 8.3177 | 0.016542 | 1.7903 | 1.0252 | 0.20313 | 0 | 0 | 0 | 0 | 4.0463 | 1.8301 | 1.0949 | 0.15739 | 0.0048162 | 37.113 | 7.6866 | 29.4264 | 19.6733 | 0.041051
439 | 3.3561 | 3.8199 | 3.3561 | 3.9319 | 3.3561 | 3.9973 | 3.3561 | 3.7661 | 3.3561 | 3.7903 | 3.3561 | 3.8922 | 3.3561 | 3.8478 | 3.3561 | 3.8997 | 3.3561 | 3.8733 | 3.3561 | 3.7567 | 3.3561 | 3.7379 | 3.3561 | 3.9036 | 3.3561 | 3.9199 | 3.3561 | 4.0481 | 3.3561 | 3.9018 | 3.3561 | 3.8921 | 3.3561 | 3.7863 | 3.3561 | 3.8888 | 3.3561 | 3.9891 | 3.3561 | 3.8093 | 3.3561 | 3.9722 | 3.3561 | 4.0734 | 3.3561 | 3.7907 | 3.3561 | 3.8344 | 3.3561 | 3.8334 | 3.3561 | 3.7432 | 3.3561 | 3.9526 | 3.3561 | 4.0194 | 3.3561 | 3.8011 | 3.3561 | 3.828 | 3.3561 | 3.7603 | 3.3561 | 3.7618 | 3.3561 | 3.8736 | 3.3561 | 3.8113 | 3.3561 | 3.8196 | 3.3561 | 3.8855 | 3.3561 | -7.1218e-06 | 0.56306 | 0 | 32.9879 | 106.6453 | 34.325 | 66.4865 | 3.8426 | 89.3214 | 1.0613 | 3.2324 | 0 | 0 | 0 | 0 | 725.4777 | 80000 | 80725.4777 | 4694.5784 | 0 | 545.5374 | 0 | 0 | 0 | 0 | 0 | 2028.489 | 224.743 | 1783.3191 | 0 | 0 | 49.8112 | 204.4703 | 189.4163 | 0 | 0 | 22.0216 | -398.0461 | 0 | 0 | 0 | 0 | 0 | 0 | 0 | 121.5638 | 224.027 | 247.8048 | 0 | 0 | 0 | 0 | 0 | 0 | 0 | 0 | 0 | 0.00037411 | 0 | 4.1325 | 13.7094 | 4.5786 | 9.1923 | 0.02596 | 1.964 | 0.85255 | 0.20793 | 0 | 0 | 0 | 0 | 3.3561 | 1.433 | 1.0476 | 0.12194 | 0.0095567 | 30.5407 | 6.0187 | 24.5221 | 15.2422 | 0.081456
440 | 3.825 | 4.1915 | 3.825 | 4.3132 | 3.825 | 4.4118 | 3.825 | 4.1205 | 3.825 | 4.1461 | 3.825 | 4.266 | 3.825 | 4.2178 | 3.825 | 4.2715 | 3.825 | 4.239 | 3.825 | 4.1051 | 3.825 | 4.0825 | 3.825 | 4.2839 | 3.825 | 4.3124 | 3.825 | 4.4519 | 3.825 | 4.28 | 3.825 | 4.2594 | 3.825 | 4.1403 | 3.825 | 4.2657 | 3.825 | 4.391 | 3.825 | 4.1672 | 3.825 | 4.3558 | 3.825 | 4.4736 | 3.825 | 4.15 | 3.825 | 4.1886 | 3.825 | 4.2003 | 3.825 | 4.0868 | 3.825 | 4.3422 | 3.825 | 4.4235 | 3.825 | 4.157 | 3.825 | 4.1875 | 3.825 | 4.1107 | 3.825 | 4.1063 | 3.825 | 4.2393 | 3.825 | 4.1691 | 3.825 | 4.176 | 3.825 | 4.2546 | 3.825 | 9.7323e-07 | 0.56306 | 0 | 32.9879 | 99.178 | 33.3546 | 64.6817 | 3.9394 | 87.4654 | 1.4198 | 3.2144 | 0 | 0 | 0 | 0 | 725.4777 | 80000 | 80725.4777 | 4659.5483 | 0 | 550.7705 | 0 | 0 | 0 | 0 | 0 | 2561.4479 | 206.7033 | 1831.9029 | 0 | 0 | 49.8112 | 212.4969 | 178.3075 | 0 | 0 | 22.0598 | -394.3213 | 0 | 0 | 0 | 0 | 0 | 0 | 0 | 121.5638 | 209.1455 | 230.5701 | 0 | 0 | 0 | 0 | 0 | 0 | 0 | 0 | 0 | 0.00037411 | 0 | 4.1325 | 14.1755 | 4.2317 | 8.7802 | 0.026291 | 1.8795 | 1.2921 | 0.20564 | 0 | 0 | 0 | 0 | 3.825 | 1.5582 | 1.1111 | 0.16289 | 0.0066194 | 36.4325 | 6.5446 | 29.8879 | 20.3619 | 0.056421
441 | 4.1366 | 4.4485 | 4.1366 | 4.5766 | 4.1366 | 4.6912 | 4.1366 | 4.3689 | 4.1366 | 4.3956 | 4.1366 | 4.5253 | 4.1366 | 4.4746 | 4.1366 | 4.5301 | 4.1366 | 4.4944 | 4.1366 | 4.3507 | 4.1366 | 4.3261 | 4.1366 | 4.5463 | 4.1366 | 4.5805 | 4.1366 | 4.7274 | 4.1366 | 4.5415 | 4.1366 | 4.5158 | 4.1366 | 4.3889 | 4.1366 | 4.5263 | 4.1366 | 4.6646 | 4.1366 | 4.4179 | 4.1366 | 4.6209 | 4.1366 | 4.7478 | 4.1366 | 4.401 | 4.1366 | 4.4381 | 4.1366 | 4.4555 | 4.1366 | 4.33 | 4.1366 | 4.6097 | 4.1366 | 4.6986 | 4.1366 | 4.4068 | 4.1366 | 4.4392 | 4.1366 | 4.3572 | 4.1366 | 4.3503 | 4.1366 | 4.4947 | 4.1366 | 4.4198 | 4.1366 | 4.4263 | 4.1366 | 4.5117 | 4.1366 | -5.9418e-07 | 0.56306 | 0 | 32.9879 | 106.5992 | 32.7608 | 67.5516 | 2.7053 | 89.4122 | 1.3152 | 3.2431 | 0 | 0 | 0 | 0 | 725.4777 | 80000 | 80725.4777 | 4380.4582 | 0 | 517.5627 | 0 | 0 | 0 | 0 | 0 | 2735.0634 | 194.3372 | 1806.9072 | 0 | 0 | 49.8112 | 209.7444 | 192.1559 | 0 | 0 | 22.4283 | -409.4944 | 0 | 0 | 0 | 0 | 0 | 0 | 0 | 121.5638 | 212.2184 | 255.2839 | 0 | 0 | 0 | 0 | 0 | 0 | 0 | 0 | 0 | 0.00037411 | 0 | 4.1325 | 13.9812 | 4.4012 | 9.439 | 0.022217 | 1.9597 | 1.1583 | 0.20929 | 0 | 0 | 0 | 0 | 4.1366 | 1.6575 | 1.1765 | 0.18337 | 0.010713 | 40.1334 | 6.9617 | 33.1717 | 22.9211 | 0.091308
442 | 3.7521 | 4.1413 | 3.7521 | 4.2615 | 3.7521 | 4.365 | 3.7521 | 4.0685 | 3.7521 | 4.0936 | 3.7521 | 4.214 | 3.7521 | 4.1664 | 3.7521 | 4.2188 | 3.7521 | 4.1859 | 3.7521 | 4.0521 | 3.7521 | 4.0294 | 3.7521 | 4.2329 | 3.7521 | 4.2634 | 3.7521 | 4.4011 | 3.7521 | 4.2286 | 3.7521 | 4.206 | 3.7521 | 4.0876 | 3.7521 | 4.2144 | 3.7521 | 4.3418 | 3.7521 | 4.1145 | 3.7521 | 4.3032 | 3.7521 | 4.4211 | 3.7521 | 4.0982 | 3.7521 | 4.1343 | 3.7521 | 4.1487 | 3.7521 | 4.0333 | 3.7521 | 4.2916 | 3.7521 | 4.3737 | 3.7521 | 4.1042 | 3.7521 | 4.1345 | 3.7521 | 4.058 | 3.7521 | 4.0524 | 3.7521 | 4.1862 | 3.7521 | 4.1163 | 3.7521 | 4.1227 | 3.7521 | 4.2018 | 3.7521 | 6.2678e-07 | 0.56306 | 0 | 32.9879 | 106.8572 | 32.0124 | 64.4329 | 3.4787 | 88.1468 | 1.3848 | 3.212 | 0 | 0 | 0 | 0 | 725.4777 | 80000 | 80725.4777 | 4270.8858 | 0 | 500.2482 | 0 | 0 | 0 | 0 | 0 | 2665.4785 | 208.6124 | 1829.4581 | 0 | 0 | 49.8112 | 211.7486 | 169.1205 | 0 | 0 | 23.3322 | -390.5889 | 0 | 0 | 0 | 0 | 0 | 0 | 0 | 121.5638 | 211.0627 | 221.9757 | 0 | 0 | 0 | 0 | 0 | 0 | 0 | 0 | 0 | 0.00037411 | 0 | 4.1325 | 16.2937 | 4.223 | 8.724 | 0.016582 | 1.8842 | 1.2469 | 0.20534 | 0 | 0 | 0 | 0 | 3.7521 | 1.544 | 1.0176 | 0.16758 | 0.0094554 | 36.3453 | 6.4847 | 29.8607 | 20.9474 | 0.080593
443 | 4.089 | 4.4472 | 4.089 | 4.5715 | 4.089 | 4.6822 | 4.089 | 4.3703 | 4.089 | 4.3961 | 4.089 | 4.5219 | 4.089 | 4.4727 | 4.089 | 4.5265 | 4.089 | 4.492 | 4.089 | 4.3526 | 4.089 | 4.3288 | 4.089 | 4.5421 | 4.089 | 4.5751 | 4.089 | 4.7176 | 4.089 | 4.5375 | 4.089 | 4.5128 | 4.089 | 4.3897 | 4.089 | 4.5228 | 4.089 | 4.6567 | 4.089 | 4.4178 | 4.089 | 4.6145 | 4.089 | 4.7377 | 4.089 | 4.4013 | 4.089 | 4.4375 | 4.089 | 4.4541 | 4.089 | 4.3327 | 4.089 | 4.6035 | 4.089 | 4.6897 | 4.089 | 4.407 | 4.089 | 4.4385 | 4.089 | 4.359 | 4.089 | 4.3523 | 4.089 | 4.4922 | 4.089 | 4.4196 | 4.089 | 4.426 | 4.089 | 4.5087 | 4.089 | -1.3979e-06 | 0.56306 | 0 | 32.9879 | 98.5735 | 33.2149 | 68.7284 | 3.6244 | 89.7315 | 1.019 | 3.255 | 0 | 0 | 0 | 0 | 725.4777 | 80000 | 80725.4777 | 4249.5716 | 0 | 525.9174 | 0 | 0 | 0 | 0 | 0 | 2623.9785 | 193.1998 | 1738.7555 | 0 | 0 | 49.8112 | 202.0657 | 201.2869 | 0 | 0 | 21.6649 | -409.921 | 0 | 0 | 0 | 0 | 0 | 0 | 0 | 121.5638 | 215.8565 | 268.2191 | 0 | 0 | 0 | 0 | 0 | 0 | 0 | 0 | 0 | 0.00037411 | 0 | 4.1325 | 12.7153 | 4.5106 | 9.7147 | 0.023271 | 1.9902 | 0.8045 | 0.21083 | 0 | 0 | 0 | 0 | 4.089 | 1.6673 | 1.1657 | 0.17738 | 0.0055193 | 39.3282 | 7.0027 | 32.3254 | 22.173 | 0.047044
444 | 3.9871 | 4.6501 | 3.9871 | 4.7793 | 3.9871 | 4.8705 | 3.9871 | 4.5809 | 3.9871 | 4.6083 | 3.9871 | 4.7313 | 3.9871 | 4.6801 | 3.9871 | 4.7384 | 3.9871 | 4.7058 | 3.9871 | 4.567 | 3.9871 | 4.5441 | 3.9871 | 4.7475 | 3.9871 | 4.7725 | 3.9871 | 4.9206 | 3.9871 | 4.7444 | 3.9871 | 4.7275 | 3.9871 | 4.6029 | 3.9871 | 4.7292 | 3.9871 | 4.8543 | 3.9871 | 4.6305 | 3.9871 | 4.8252 | 3.9871 | 4.9466 | 3.9871 | 4.6108 | 3.9871 | 4.6561 | 3.9871 | 4.6623 | 3.9871 | 4.5494 | 3.9871 | 4.807 | 3.9871 | 4.8891 | 3.9871 | 4.6204 | 3.9871 | 4.6521 | 3.9871 | 4.5721 | 3.9871 | 4.5704 | 3.9871 | 4.7061 | 3.9871 | 4.6327 | 3.9871 | 4.6411 | 3.9871 | 4.7211 | 3.9871 | 5.9186e-06 | 0.56306 | 0 | 32.9879 | 91.0165 | 31.078 | 64.4113 | 2.5227 | 84.0926 | 1.054 | 3.2124 | 0 | 0 | 0 | 0 | 725.4777 | 80000 | 80725.4777 | 4240.6896 | 0 | 496.1788 | 0 | 0 | 0 | 0 | 0 | 2199.094 | 183.2772 | 1727.1278 | 0 | 0 | 49.8112 | 201.6033 | 168.3116 | 0 | 0 | 19.0644 | -380.1341 | 0 | 0 | 0 | 0 | 0 | 0 | 0 | 121.5638 | 205.2393 | 221.6251 | 0 | 0 | 0 | 0 | 0 | 0 | 0 | 0 | 0 | 0.00037411 | 0 | 4.1325 | 10.315 | 3.9835 | 8.7191 | 0.016258 | 1.7924 | 0.84423 | 0.20539 | 0 | 0 | 0 | 0 | 3.9871 | 1.7577 | 1.0973 | 0.15814 | 0.011198 | 36.9897 | 7.3824 | 29.6073 | 19.7674 | 0.095442
445 | 3.9507 | 4.0108 | 3.9507 | 4.125 | 3.9507 | 4.2525 | 3.9507 | 3.9285 | 3.9507 | 3.9516 | 3.9507 | 4.0756 | 3.9507 | 4.0305 | 3.9507 | 4.0774 | 3.9507 | 4.0422 | 3.9507 | 3.9074 | 3.9507 | 3.8835 | 3.9507 | 4.0994 | 3.9507 | 4.1397 | 3.9507 | 4.2709 | 3.9507 | 4.0934 | 3.9507 | 4.0612 | 3.9507 | 3.9443 | 3.9507 | 4.0796 | 3.9507 | 4.218 | 3.9507 | 3.9718 | 3.9507 | 4.1634 | 3.9507 | 4.2838 | 3.9507 | 3.9595 | 3.9507 | 3.9845 | 3.9507 | 4.0117 | 3.9507 | 3.8857 | 3.9507 | 4.1605 | 3.9507 | 4.2478 | 3.9507 | 3.9608 | 3.9507 | 3.9908 | 3.9507 | 3.9148 | 3.9507 | 3.9031 | 3.9507 | 4.0424 | 3.9507 | 3.9733 | 3.9507 | 3.9773 | 3.9507 | 4.0597 | 3.9507 | 4.2496e-06 | 0.56306 | 0 | 32.9879 | 102.1271 | 34.5687 | 67.8223 | 3.6152 | 91.6511 | 1.5347 | 3.2454 | 0 | 0 | 0 | 0 | 725.4777 | 80000 | 80725.4777 | 4436.3955 | 0 | 547.3356 | 0 | 0 | 0 | 0 | 0 | 3208.7497 | 217.8477 | 1829.8797 | 0 | 0 | 49.8112 | 216.4813 | 198.6289 | 0 | 0 | 24.5784 | -419.049 | 0 | 0 | 0 | 0 | 0 | 0 | 0 | 121.5638 | 213.3021 | 261.9662 | 0 | 0 | 0 | 0 | 0 | 0 | 0 | 0 | 0 | 0.00037411 | 0 | 4.1325 | 16.7092 | 4.6495 | 9.5022 | 0.022421 | 2.0183 | 1.4441 | 0.20959 | 0 | 0 | 0 | 0 | 3.9507 | 1.4784 | 1.125 | 0.19131 | 0.0051744 | 39.6586 | 6.2094 | 33.4492 | 23.9142 | 0.044104
446 | 3.4255 | 4.278 | 3.4255 | 4.4058 | 3.4255 | 4.4557 | 3.4255 | 4.2277 | 3.4255 | 4.2559 | 3.4255 | 4.3642 | 3.4255 | 4.3135 | 3.4255 | 4.3751 | 3.4255 | 4.3483 | 3.4255 | 4.2216 | 3.4255 | 4.2021 | 3.4255 | 4.3721 | 3.4255 | 4.3812 | 3.4255 | 4.5274 | 3.4255 | 4.3719 | 3.4255 | 4.3699 | 3.4255 | 4.2527 | 3.4255 | 4.3572 | 3.4255 | 4.457 | 3.4255 | 4.2773 | 3.4255 | 4.453 | 3.4255 | 4.5618 | 3.4255 | 4.2533 | 3.4255 | 4.3111 | 3.4255 | 4.2987 | 3.4255 | 4.2094 | 3.4255 | 4.4237 | 3.4255 | 4.4921 | 3.4255 | 4.2691 | 3.4255 | 4.2987 | 3.4255 | 4.2242 | 3.4255 | 4.2313 | 3.4255 | 4.3487 | 3.4255 | 4.2798 | 3.4255 | 4.291 | 3.4255 | 4.3601 | 3.4255 | 6.3144e-07 | 0.56306 | 0 | 32.9879 | 99.6984 | 30.3188 | 63.2868 | 2.8397 | 86.73 | 1.3753 | 3.2008 | 0 | 0 | 0 | 0 | 725.4777 | 80000 | 80725.4777 | 4244.8205 | 0 | 472.9946 | 0 | 0 | 0 | 0 | 0 | 1624.6695 | 197.8223 | 1784.1723 | 0 | 0 | 49.8112 | 211.8831 | 157.3903 | 0 | 0 | 22.5714 | -382.3391 | 0 | 0 | 0 | 0 | 0 | 0 | 0 | 121.5638 | 213.5314 | 206.534 | 0 | 0 | 0 | 0 | 0 | 0 | 0 | 0 | 0 | 0.00037411 | 0 | 4.1325 | 15.6187 | 4.0093 | 8.4669 | 0.026292 | 1.8364 | 1.2346 | 0.20394 | 0 | 0 | 0 | 0 | 3.4255 | 1.6283 | 0.99045 | 0.11207 | 0.0053413 | 29.672 | 6.8389 | 22.8331 | 14.0086 | 0.045526
447 | 3.7575 | 4.2634 | 3.7575 | 4.3893 | 3.7575 | 4.4771 | 3.7575 | 4.1964 | 3.7575 | 4.2232 | 3.7575 | 4.3426 | 3.7575 | 4.2927 | 3.7575 | 4.3496 | 3.7575 | 4.3179 | 3.7575 | 4.1831 | 3.7575 | 4.1609 | 3.7575 | 4.3582 | 3.7575 | 4.3822 | 3.7575 | 4.5264 | 3.7575 | 4.3552 | 3.7575 | 4.3391 | 3.7575 | 4.218 | 3.7575 | 4.3405 | 3.7575 | 4.4617 | 3.7575 | 4.2448 | 3.7575 | 4.4339 | 3.7575 | 4.5519 | 3.7575 | 4.2255 | 3.7575 | 4.2699 | 3.7575 | 4.2755 | 3.7575 | 4.1661 | 3.7575 | 4.416 | 3.7575 | 4.4956 | 3.7575 | 4.235 | 3.7575 | 4.2658 | 3.7575 | 4.188 | 3.7575 | 4.1866 | 3.7575 | 4.3183 | 3.7575 | 4.2469 | 3.7575 | 4.2552 | 3.7575 | 4.3329 | 3.7575 | -5.8673e-07 | 0.56306 | 0 | 32.9879 | 99.0364 | 32.9476 | 63.6104 | 3.5638 | 87.5711 | 1.4911 | 3.2036 | 0 | 0 | 0 | 0 | 725.4777 | 80000 | 80725.4777 | 4362.008 | 0 | 541.1678 | 0 | 0 | 0 | 0 | 0 | 2332.3373 | 201.55 | 1832.5206 | 0 | 0 | 49.8112 | 214.5663 | 170.2118 | 0 | 0 | 22.9808 | -389.4739 | 0 | 0 | 0 | 0 | 0 | 0 | 0 | 121.5638 | 208.1785 | 220.1564 | 0 | 0 | 0 | 0 | 0 | 0 | 0 | 0 | 0 | 0.00037411 | 0 | 4.1325 | 15.945 | 4.0792 | 8.5392 | 0.021551 | 1.8655 | 1.3859 | 0.20429 | 0 | 0 | 0 | 0 | 3.7575 | 1.5981 | 1.0698 | 0.15293 | 0.0077786 | 35.2039 | 6.7122 | 28.4917 | 19.1159 | 0.066301
448 | 3.2438 | 3.8483 | 3.2438 | 3.9563 | 3.2438 | 4.0118 | 3.2438 | 3.7998 | 3.2438 | 3.8233 | 3.2438 | 3.9192 | 3.2438 | 3.8764 | 3.2438 | 3.9271 | 3.2438 | 3.9026 | 3.2438 | 3.7922 | 3.2438 | 3.7747 | 3.2438 | 3.9286 | 3.2438 | 3.9415 | 3.2438 | 4.065 | 3.2438 | 3.9274 | 3.2438 | 3.9208 | 3.2438 | 3.8199 | 3.2438 | 3.9149 | 3.2438 | 4.0072 | 3.2438 | 3.8416 | 3.2438 | 3.9955 | 3.2438 | 4.091 | 3.2438 | 3.8228 | 3.2438 | 3.8673 | 3.2438 | 3.8629 | 3.2438 | 3.7801 | 3.2438 | 3.9745 | 3.2438 | 4.0365 | 3.2438 | 3.834 | 3.2438 | 3.8596 | 3.2438 | 3.7952 | 3.2438 | 3.7982 | 3.2438 | 3.903 | 3.2438 | 3.8436 | 3.2438 | 3.8521 | 3.2438 | 3.9138 | 3.2438 | 5.1223e-08 | 0.56306 | 0 | 32.9879 | 98.0928 | 34.6806 | 64.181 | 3.9414 | 86.6548 | 1.1211 | 3.2095 | 0 | 0 | 0 | 0 | 725.4777 | 80000 | 80725.4777 | 4670.2124 | 0 | 575.9257 | 0 | 0 | 0 | 0 | 0 | 1765.7454 | 220.9962 | 1698.5384 | 0 | 0 | 49.8112 | 205.1478 | 179.1726 | 0 | 0 | 20.6217 | -384.7489 | 0 | 0 | 0 | 0 | 0 | 0 | 0 | 121.5638 | 217.0779 | 229.7796 | 0 | 0 | 0 | 0 | 0 | 0 | 0 | 0 | 0 | 0.00037411 | 0 | 4.1325 | 12.3135 | 4.3175 | 8.6672 | 0.028883 | 1.873 | 0.92209 | 0.20503 | 0 | 0 | 0 | 0 | 3.2438 | 1.4573 | 0.99562 | 0.10934 | 0.010527 | 28.4913 | 6.1208 | 22.3705 | 13.6677 | 0.089728
449 | 3.691 | 3.8977 | 3.691 | 4.0109 | 3.691 | 4.1091 | 3.691 | 3.8288 | 3.691 | 3.8524 | 3.691 | 3.9661 | 3.691 | 3.9213 | 3.691 | 3.9706 | 3.691 | 3.9395 | 3.691 | 3.8132 | 3.691 | 3.7917 | 3.691 | 3.984 | 3.691 | 4.013 | 3.691 | 4.1429 | 3.691 | 3.98 | 3.691 | 3.9585 | 3.691 | 3.8467 | 3.691 | 3.9666 | 3.691 | 4.087 | 3.691 | 3.8721 | 3.691 | 4.0503 | 3.691 | 4.1618 | 3.691 | 3.8568 | 3.691 | 3.8906 | 3.691 | 3.9045 | 3.691 | 3.7954 | 3.691 | 4.0395 | 3.691 | 4.1171 | 3.691 | 3.8624 | 3.691 | 3.891 | 3.691 | 3.8188 | 3.691 | 3.8134 | 3.691 | 3.9397 | 3.691 | 3.8738 | 3.691 | 3.8798 | 3.691 | 3.9545 | 3.691 | -3.092e-07 | 0.56306 | 0 | 32.9879 | 96.5436 | 33.147 | 65.3407 | 2.9928 | 87.6623 | 1.2178 | 3.2212 | 0 | 0 | 0 | 0 | 725.4777 | 80000 | 80725.4777 | 4632.0395 | 0 | 518.255 | 0 | 0 | 0 | 0 | 0 | 2679.7125 | 222.5509 | 1842.1314 | 0 | 0 | 49.8112 | 207.8737 | 177.7267 | 0 | 0 | 21.5348 | -393.1094 | 0 | 0 | 0 | 0 | 0 | 0 | 0 | 121.5638 | 217.8089 | 232.8022 | 0 | 0 | 0 | 0 | 0 | 0 | 0 | 0 | 0 | 0.00037411 | 0 | 4.1325 | 13.2188 | 4.4431 | 8.9298 | 0.029519 | 1.8991 | 1.0377 | 0.2065 | 0 | 0 | 0 | 0 | 3.691 | 1.4471 | 1.1199 | 0.15861 | 0.0066321 | 35.322 | 6.078 | 29.2439 | 19.8263 | 0.056528
450 | 3.8886 | 4.3344 | 3.8886 | 4.4531 | 3.8886 | 4.5513 | 3.8886 | 4.2643 | 3.8886 | 4.2892 | 3.8886 | 4.4068 | 3.8886 | 4.3598 | 3.8886 | 4.4119 | 3.8886 | 4.38 | 3.8886 | 4.2489 | 3.8886 | 4.2268 | 3.8886 | 4.4247 | 3.8886 | 4.4532 | 3.8886 | 4.5892 | 3.8886 | 4.4207 | 3.8886 | 4.3999 | 3.8886 | 4.2835 | 3.8886 | 4.4067 | 3.8886 | 4.5301 | 3.8886 | 4.3098 | 3.8886 | 4.4946 | 3.8886 | 4.6098 | 3.8886 | 4.2932 | 3.8886 | 4.3302 | 3.8886 | 4.3425 | 3.8886 | 4.2308 | 3.8886 | 4.4819 | 3.8886 | 4.5617 | 3.8886 | 4.2998 | 3.8886 | 4.3295 | 3.8886 | 4.2545 | 3.8886 | 4.2497 | 3.8886 | 4.3803 | 3.8886 | 4.3116 | 3.8886 | 4.3183 | 3.8886 | 4.3954 | 3.8886 | 1.4203e-06 | 0.56306 | 0 | 32.9879 | 105.0354 | 33.1743 | 62.1167 | 2.8506 | 85.6266 | 1.0578 | 3.189 | 0 | 0 | 0 | 0 | 725.4777 | 80000 | 80725.4777 | 4602.609 | 0 | 566.1198 | 0 | 0 | 0 | 0 | 0 | 2425.862 | 198.168 | 1730.1159 | 0 | 0 | 49.8112 | 203.2841 | 164.5196 | 0 | 0 | 20.9848 | -369.436 | 0 | 0 | 0 | 0 | 0 | 0 | 0 | 121.5638 | 215.3096 | 209.077 | 0 | 0 | 0 | 0 | 0 | 0 | 0 | 0 | 0 | 0.00037411 | 0 | 4.1325 | 13.8905 | 3.9046 | 8.2076 | 0.025291 | 1.8198 | 0.84859 | 0.20248 | 0 | 0 | 0 | 0 | 3.8886 | 1.6255 | 1.1125 | 0.16107 | 0.011852 | 36.4345 | 6.8269 | 29.6076 | 20.1342 | 0.10102
451 | 3.5652 | 4.0959 | 3.5652 | 4.2099 | 3.5652 | 4.2833 | 3.5652 | 4.0381 | 3.5652 | 4.0625 | 3.5652 | 4.1686 | 3.5652 | 4.1234 | 3.5652 | 4.1756 | 3.5652 | 4.1477 | 3.5652 | 4.0272 | 3.5652 | 4.0076 | 3.5652 | 4.1815 | 3.5652 | 4.2008 | 3.5652 | 4.3314 | 3.5652 | 4.1792 | 3.5652 | 4.1669 | 3.5652 | 4.0581 | 3.5652 | 4.1659 | 3.5652 | 4.272 | 3.5652 | 4.082 | 3.5652 | 4.2507 | 3.5652 | 4.3558 | 3.5652 | 4.0638 | 3.5652 | 4.106 | 3.5652 | 4.1082 | 3.5652 | 4.0125 | 3.5652 | 4.2327 | 3.5652 | 4.3028 | 3.5652 | 4.0734 | 3.5652 | 4.101 | 3.5652 | 4.0313 | 3.5652 | 4.0313 | 3.5652 | 4.148 | 3.5652 | 4.0839 | 3.5652 | 4.0918 | 3.5652 | 4.1607 | 3.5652 | 5.533e-06 | 0.56306 | 0 | 32.9879 | 97.5013 | 32.566 | 64.6637 | 3.4464 | 88.433 | 1.4579 | 3.2142 | 0 | 0 | 0 | 0 | 725.4777 | 80000 | 80725.4777 | 4272.2754 | 0 | 521.5453 | 0 | 0 | 0 | 0 | 0 | 2035.5352 | 207.158 | 1691.7887 | 0 | 0 | 49.8112 | 214.2786 | 173.7806 | 0 | 0 | 23.1731 | -395.1643 | 0 | 0 | 0 | 0 | 0 | 0 | 0 | 121.5638 | 213.4115 | 226.7277 | 0 | 0 | 0 | 0 | 0 | 0 | 0 | 0 | 0 | 0.00037411 | 0 | 4.1325 | 15.8694 | 4.2329 | 8.7761 | 0.017061 | 1.9003 | 1.3419 | 0.20561 | 0 | 0 | 0 | 0 | 3.5652 | 1.5548 | 1.0681 | 0.13168 | 0.0074539 | 32.6429 | 6.5303 | 26.1126 | 16.4605 | 0.063533
452 | 3.4736 | 3.7884 | 3.4736 | 3.8946 | 3.4736 | 3.9805 | 3.4736 | 3.7266 | 3.4736 | 3.7489 | 3.4736 | 3.8535 | 3.4736 | 3.8114 | 3.4736 | 3.8583 | 3.4736 | 3.83 | 3.4736 | 3.7132 | 3.4736 | 3.6935 | 3.4736 | 3.869 | 3.4736 | 3.8938 | 3.4736 | 4.0155 | 3.4736 | 3.8657 | 3.4736 | 3.8478 | 3.4736 | 3.7439 | 3.4736 | 3.8532 | 3.4736 | 3.9624 | 3.4736 | 3.7673 | 3.4736 | 3.9318 | 3.4736 | 4.0344 | 3.4736 | 3.7523 | 3.4736 | 3.786 | 3.4736 | 3.7961 | 3.4736 | 3.6973 | 3.4736 | 3.9199 | 3.4736 | 3.9907 | 3.4736 | 3.7585 | 3.4736 | 3.785 | 3.4736 | 3.7181 | 3.4736 | 3.7143 | 3.4736 | 3.8302 | 3.4736 | 3.769 | 3.4736 | 3.7751 | 3.4736 | 3.8436 | 3.4736 | 6.7521e-07 | 0.56306 | 0 | 32.9879 | 110.5235 | 35.7846 | 67.795 | 3.8825 | 92.6747 | 1.2885 | 3.245 | 0 | 0 | 0 | 0 | 725.4777 | 80000 | 80725.4777 | 4703.4633 | 0 | 574.1159 | 0 | 0 | 0 | 0 | 0 | 2428.0142 | 227.6571 | 1728.8554 | 0 | 0 | 49.8112 | 210.2033 | 202.6908 | 0 | 0 | 25.0493 | -413.5451 | 0 | 0 | 0 | 0 | 0 | 0 | 0 | 121.5638 | 220.6759 | 265.7013 | 0 | 0 | 0 | 0 | 0 | 0 | 0 | 0 | 0 | 0.00037411 | 0 | 4.1325 | 17.6405 | 4.7394 | 9.4958 | 0.030415 | 2.0561 | 1.1249 | 0.20954 | 0 | 0 | 0 | 0 | 3.4736 | 1.4146 | 1.0476 | 0.14187 | 0.0089594 | 32.6129 | 5.9415 | 26.6714 | 17.7343 | 0.076366
453 | 3.3912 | 3.7691 | 3.3912 | 3.878 | 3.3912 | 3.9434 | 3.3912 | 3.7159 | 3.3912 | 3.7393 | 3.3912 | 3.8392 | 3.3912 | 3.796 | 3.3912 | 3.8463 | 3.3912 | 3.8204 | 3.3912 | 3.7064 | 3.3912 | 3.688 | 3.3912 | 3.8506 | 3.3912 | 3.8672 | 3.3912 | 3.992 | 3.3912 | 3.8487 | 3.3912 | 3.8387 | 3.3912 | 3.7354 | 3.3912 | 3.8361 | 3.3912 | 3.9347 | 3.3912 | 3.7579 | 3.3912 | 3.9172 | 3.3912 | 4.0164 | 3.3912 | 3.74 | 3.3912 | 3.7819 | 3.3912 | 3.7818 | 3.3912 | 3.693 | 3.3912 | 3.8987 | 3.3912 | 3.9642 | 3.3912 | 3.7499 | 3.3912 | 3.7761 | 3.3912 | 3.71 | 3.3912 | 3.7111 | 3.3912 | 3.8206 | 3.3912 | 3.7598 | 3.3912 | 3.7677 | 3.3912 | 3.8324 | 3.3912 | 1.2014e-07 | 0.56306 | 0 | 32.9879 | 94.3751 | 34.6391 | 66.9009 | 3.8352 | 88.565 | 1.0569 | 3.2367 | 0 | 0 | 0 | 0 | 725.4777 | 80000 | 80725.4777 | 4788.437 | 0 | 548.1907 | 0 | 0 | 0 | 0 | 0 | 2031.7586 | 227.7567 | 1764.7728 | 0 | 0 | 49.8112 | 203.1026 | 192.593 | 0 | 0 | 21.3887 | -399.5294 | 0 | 0 | 0 | 0 | 0 | 0 | 0 | 121.5638 | 215.6936 | 252.3866 | 0 | 0 | 0 | 0 | 0 | 0 | 0 | 0 | 0 | 0.00037411 | 0 | 4.1325 | 12.5739 | 4.6488 | 9.288 | 0.024998 | 1.9428 | 0.8476 | 0.20848 | 0 | 0 | 0 | 0 | 3.3912 | 1.414 | 1.1153 | 0.12066 | 0.005582 | 30.9168 | 5.9389 | 24.9778 | 15.0822 | 0.047578
454 | 3.5099 | 4.0916 | 3.5099 | 4.2062 | 3.5099 | 4.2751 | 3.5099 | 4.0356 | 3.5099 | 4.0603 | 3.5099 | 4.1653 | 3.5099 | 4.1199 | 3.5099 | 4.1728 | 3.5099 | 4.1455 | 3.5099 | 4.0256 | 3.5099 | 4.0062 | 3.5099 | 4.1773 | 3.5099 | 4.1948 | 3.5099 | 4.3261 | 3.5099 | 4.1754 | 3.5099 | 4.1648 | 3.5099 | 4.0561 | 3.5099 | 4.162 | 3.5099 | 4.2659 | 3.5099 | 4.0798 | 3.5099 | 4.2474 | 3.5099 | 4.3517 | 3.5099 | 4.061 | 3.5099 | 4.105 | 3.5099 | 4.105 | 3.5099 | 4.0115 | 3.5099 | 4.2279 | 3.5099 | 4.2969 | 3.5099 | 4.0713 | 3.5099 | 4.0989 | 3.5099 | 4.0294 | 3.5099 | 4.0305 | 3.5099 | 4.1458 | 3.5099 | 4.0818 | 3.5099 | 4.0901 | 3.5099 | 4.1581 | 3.5099 | -1.5683e-06 | 0.56306 | 0 | 32.9879 | 105.0647 | 33.1975 | 65.3758 | 3.6574 | 89.792 | 1.4736 | 3.221 | 0 | 0 | 0 | 0 | 725.4777 | 80000 | 80725.4777 | 4594.0769 | 0 | 529.3963 | 0 | 0 | 0 | 0 | 0 | 1968.5037 | 208.46 | 1697.1236 | 0 | 0 | 49.8112 | 216.0318 | 179.7498 | 0 | 0 | 23.5698 | -401.9229 | 0 | 0 | 0 | 0 | 0 | 0 | 0 | 121.5638 | 222.2271 | 235.3907 | 0 | 0 | 0 | 0 | 0 | 0 | 0 | 0 | 0 | 0.00037411 | 0 | 4.1325 | 16.1665 | 4.3159 | 8.9378 | 0.024741 | 1.9537 | 1.3626 | 0.20647 | 0 | 0 | 0 | 0 | 3.5099 | 1.5451 | 1.0524 | 0.12702 | 0.0093318 | 31.7146 | 6.4894 | 25.2252 | 15.878 | 0.079539
455 | 3.4043 | 3.7791 | 3.4043 | 3.9002 | 3.4043 | 3.9763 | 3.4043 | 3.7184 | 3.4043 | 3.7444 | 3.4043 | 3.8565 | 3.4043 | 3.8085 | 3.4043 | 3.8641 | 3.4043 | 3.8347 | 3.4043 | 3.7072 | 3.4043 | 3.6865 | 3.4043 | 3.8699 | 3.4043 | 3.8897 | 3.4043 | 4.0283 | 3.4043 | 3.8676 | 3.4043 | 3.8551 | 3.4043 | 3.7399 | 3.4043 | 3.8535 | 3.4043 | 3.9651 | 3.4043 | 3.7651 | 3.4043 | 3.9436 | 3.4043 | 4.0545 | 3.4043 | 3.7456 | 3.4043 | 3.7911 | 3.4043 | 3.7926 | 3.4043 | 3.692 | 3.4043 | 3.9239 | 3.4043 | 3.9978 | 3.4043 | 3.756 | 3.4043 | 3.7854 | 3.4043 | 3.7114 | 3.4043 | 3.7119 | 3.4043 | 3.8351 | 3.4043 | 3.7672 | 3.4043 | 3.7758 | 3.4043 | 3.8484 | 3.4043 | -1.22e-06 | 0.56306 | 0 | 32.9879 | 115.7239 | 35.1742 | 68.6645 | 3.8397 | 92.2028 | 1.2942 | 3.254 | 0 | 0 | 0 | 0 | 725.4777 | 80000 | 80725.4777 | 4582.5158 | 0 | 547.6645 | 0 | 0 | 0 | 0 | 0 | 2383.4661 | 230.7168 | 1967.0408 | 0 | 0 | 49.8112 | 210.2977 | 204.3344 | 0 | 0 | 24.1676 | -418.5306 | 0 | 0 | 0 | 0 | 0 | 0 | 0 | 121.5638 | 220.4779 | 270.2655 | 0 | 0 | 0 | 0 | 0 | 0 | 0 | 0 | 0 | 0.00037411 | 0 | 4.1325 | 15.9346 | 4.8547 | 9.6996 | 0.02507 | 2.0521 | 1.132 | 0.2107 | 0 | 0 | 0 | 0 | 3.4043 | 1.3959 | 1.0239 | 0.1378 | 0.010331 | 32.0368 | 5.8626 | 26.1742 | 17.2254 | 0.088058
456 | 3.6622 | 4.0869 | 3.6622 | 4.2103 | 3.6622 | 4.301 | 3.6622 | 4.0191 | 3.6622 | 4.0453 | 3.6622 | 4.1638 | 3.6622 | 4.115 | 3.6622 | 4.1703 | 3.6622 | 4.1386 | 3.6622 | 4.0052 | 3.6622 | 3.9831 | 3.6622 | 4.18 | 3.6622 | 4.2053 | 3.6622 | 4.3468 | 3.6622 | 4.1768 | 3.6622 | 4.1593 | 3.6622 | 4.0399 | 3.6622 | 4.1624 | 3.6622 | 4.2839 | 3.6622 | 4.0665 | 3.6622 | 4.2538 | 3.6622 | 4.3708 | 3.6622 | 4.0481 | 3.6622 | 4.0902 | 3.6622 | 4.0978 | 3.6622 | 3.9879 | 3.6622 | 4.2375 | 3.6622 | 4.317 | 3.6622 | 4.0567 | 3.6622 | 4.0871 | 3.6622 | 4.0103 | 3.6622 | 4.008 | 3.6622 | 4.1389 | 3.6622 | 4.0685 | 3.6622 | 4.0763 | 3.6622 | 4.1536 | 3.6622 | 3.39e-07 | 0.56306 | 0 | 32.9879 | 98.3242 | 34.2827 | 65.5357 | 3.6447 | 88.8717 | 1.2101 | 3.2227 | 0 | 0 | 0 | 0 | 725.4777 | 80000 | 80725.4777 | 4382.7575 | 0 | 556.6417 | 0 | 0 | 0 | 0 | 0 | 2485.5209 | 211.7052 | 1881.6917 | 0 | 0 | 49.8112 | 208.001 | 185.117 | 0 | 0 | 22.2116 | -395.9141 | 0 | 0 | 0 | 0 | 0 | 0 | 0 | 121.5638 | 220.1435 | 241.2433 | 0 | 0 | 0 | 0 | 0 | 0 | 0 | 0 | 0 | 0.00037411 | 0 | 4.1325 | 14.2963 | 4.3636 | 8.9743 | 0.020949 | 1.9396 | 1.0284 | 0.2067 | 0 | 0 | 0 | 0 | 3.6622 | 1.5214 | 1.0388 | 0.15497 | 0.0078307 | 34.8621 | 6.3898 | 28.4724 | 19.3707 | 0.066745
457 | 3.5629 | 3.7541 | 3.5629 | 3.8558 | 3.5629 | 3.9579 | 3.5629 | 3.686 | 3.5629 | 3.7069 | 3.5629 | 3.8135 | 3.5629 | 3.7733 | 3.5629 | 3.8162 | 3.5629 | 3.7864 | 3.5629 | 3.6694 | 3.5629 | 3.649 | 3.5629 | 3.8324 | 3.5629 | 3.8639 | 3.5629 | 3.9805 | 3.5629 | 3.8278 | 3.5629 | 3.8034 | 3.5629 | 3.7009 | 3.5629 | 3.8157 | 3.5629 | 3.932 | 3.5629 | 3.7247 | 3.5629 | 3.8905 | 3.5629 | 3.9944 | 3.5629 | 3.7125 | 3.5629 | 3.7384 | 3.5629 | 3.7573 | 3.5629 | 3.6516 | 3.5629 | 3.8847 | 3.5629 | 3.9588 | 3.5629 | 3.7154 | 3.5629 | 3.7416 | 3.5629 | 3.6753 | 3.5629 | 3.6673 | 3.5629 | 3.7866 | 3.5629 | 3.7261 | 3.5629 | 3.7305 | 3.5629 | 3.8011 | 3.5629 | 3.1013e-07 | 0.56306 | 0 | 32.9879 | 98.7949 | 34.8881 | 65.6588 | 2.9987 | 88.9814 | 1.3762 | 3.224 | 0 | 0 | 0 | 0 | 725.4777 | 80000 | 80725.4777 | 4748.3592 | 0 | 564.4737 | 0 | 0 | 0 | 0 | 0 | 2759.5499 | 230.5538 | 1725.373 | 0 | 0 | 49.8112 | 212.535 | 186.8959 | 0 | 0 | 22.3979 | -401.2654 | 0 | 0 | 0 | 0 | 0 | 0 | 0 | 121.5638 | 218.5206 | 242.0495 | 0 | 0 | 0 | 0 | 0 | 0 | 0 | 0 | 0 | 0.00037411 | 0 | 4.1325 | 14.1573 | 4.551 | 9.0024 | 0.029021 | 1.9408 | 1.2358 | 0.20685 | 0 | 0 | 0 | 0 | 3.5629 | 1.3969 | 1.0531 | 0.15773 | 0.0031301 | 34.4984 | 5.8668 | 28.6317 | 19.7164 | 0.026679
458 | 4.0428 | 4.2137 | 4.0428 | 4.3351 | 4.0428 | 4.4608 | 4.0428 | 4.1306 | 4.0428 | 4.1554 | 4.0428 | 4.284 | 4.0428 | 4.236 | 4.0428 | 4.2869 | 4.0428 | 4.2507 | 4.0428 | 4.11 | 4.0428 | 4.0854 | 4.0428 | 4.3073 | 4.0428 | 4.3464 | 4.0428 | 4.4857 | 4.0428 | 4.3016 | 4.0428 | 4.271 | 4.0428 | 4.1481 | 4.0428 | 4.2871 | 4.0428 | 4.4283 | 4.0428 | 4.1768 | 4.0428 | 4.3763 | 4.0428 | 4.5015 | 4.0428 | 4.1626 | 4.0428 | 4.1924 | 4.0428 | 4.2167 | 4.0428 | 4.0882 | 4.0428 | 4.3705 | 4.0428 | 4.4602 | 4.0428 | 4.1654 | 4.0428 | 4.197 | 4.0428 | 4.1173 | 4.0428 | 4.107 | 4.0428 | 4.2509 | 4.0428 | 4.1784 | 4.0428 | 4.1834 | 4.0428 | 4.2686 | 4.0428 | -1.3756e-06 | 0.56306 | 0 | 32.9879 | 104.0938 | 32.6312 | 67.2063 | 3.3916 | 90.1102 | 1.457 | 3.2396 | 0 | 0 | 0 | 0 | 725.4777 | 80000 | 80725.4777 | 4206.6366 | 0 | 507.8867 | 0 | 0 | 0 | 0 | 0 | 3057.5376 | 206.1584 | 1836.8049 | 0 | 0 | 49.8112 | 213.828 | 188.2623 | 0 | 0 | 23.7166 | -410.8724 | 0 | 0 | 0 | 0 | 0 | 0 | 0 | 121.5638 | 211.2682 | 249.7087 | 0 | 0 | 0 | 0 | 0 | 0 | 0 | 0 | 0 | 0.00037411 | 0 | 4.1325 | 15.8323 | 4.4762 | 9.3588 | 0.016658 | 1.9652 | 1.3408 | 0.20884 | 0 | 0 | 0 | 0 | 4.0428 | 1.5624 | 1.1162 | 0.19256 | 0.01112 | 40.2737 | 6.5619 | 33.7117 | 24.0705 | 0.09478
459 | 3.5782 | 4.0714 | 3.5782 | 4.1796 | 3.5782 | 4.2632 | 3.5782 | 4.0102 | 3.5782 | 4.0331 | 3.5782 | 4.1383 | 3.5782 | 4.0955 | 3.5782 | 4.1436 | 3.5782 | 4.1153 | 3.5782 | 3.9973 | 3.5782 | 3.9776 | 3.5782 | 4.1534 | 3.5782 | 4.1771 | 3.5782 | 4.301 | 3.5782 | 4.1502 | 3.5782 | 4.1334 | 3.5782 | 4.0281 | 3.5782 | 4.1375 | 3.5782 | 4.2465 | 3.5782 | 4.0517 | 3.5782 | 4.2176 | 3.5782 | 4.3212 | 3.5782 | 4.036 | 3.5782 | 4.0716 | 3.5782 | 4.0801 | 3.5782 | 3.9816 | 3.5782 | 4.2045 | 3.5782 | 4.2754 | 3.5782 | 4.0429 | 3.5782 | 4.0697 | 3.5782 | 4.002 | 3.5782 | 3.999 | 3.5782 | 4.1155 | 3.5782 | 4.0534 | 3.5782 | 4.06 | 3.5782 | 4.1288 | 3.5782 | 7.2885e-06 | 0.56306 | 0 | 32.9879 | 95.3623 | 30.6448 | 63.6682 | 3.7512 | 85.3831 | 1.2552 | 3.2049 | 0 | 0 | 0 | 0 | 725.4777 | 80000 | 80725.4777 | 4500.91 | 0 | 469.3513 | 0 | 0 | 0 | 0 | 0 | 2199.7974 | 208.863 | 1651.7651 | 0 | 0 | 49.8112 | 207.6059 | 159.3304 | 0 | 0 | 21.1438 | -380.4492 | 0 | 0 | 0 | 0 | 0 | 0 | 0 | 121.5638 | 208.3217 | 209.7306 | 0 | 0 | 0 | 0 | 0 | 0 | 0 | 0 | 0 | 0.00037411 | 0 | 4.1325 | 13.327 | 4.149 | 8.5521 | 0.02717 | 1.8058 | 1.0836 | 0.20445 | 0 | 0 | 0 | 0 | 3.5782 | 1.5421 | 1.0369 | 0.14027 | 0.0058946 | 32.9645 | 6.4769 | 26.4876 | 17.5341 | 0.050243
460 | 3.8225 | 3.9468 | 3.8225 | 4.0611 | 3.8225 | 4.1762 | 3.8225 | 3.87 | 3.8225 | 3.8934 | 3.8225 | 4.0134 | 3.8225 | 3.9682 | 3.8225 | 4.0165 | 3.8225 | 3.9829 | 3.8225 | 3.8513 | 3.8225 | 3.8283 | 3.8225 | 4.0348 | 3.8225 | 4.0703 | 3.8225 | 4.2015 | 3.8225 | 4.0296 | 3.8225 | 4.002 | 3.8225 | 3.8868 | 3.8225 | 4.016 | 3.8225 | 4.147 | 3.8225 | 3.9135 | 3.8225 | 4.1001 | 3.8225 | 4.217 | 3.8225 | 3.8999 | 3.8225 | 3.9289 | 3.8225 | 3.9503 | 3.8225 | 3.8312 | 3.8225 | 4.0937 | 3.8225 | 4.1771 | 3.8225 | 3.903 | 3.8225 | 3.9326 | 3.8225 | 3.8579 | 3.8225 | 3.8489 | 3.8225 | 3.9831 | 3.8225 | 3.9151 | 3.8225 | 3.92 | 3.8225 | 3.9994 | 3.8225 | -9.0338e-07 | 0.56306 | 0 | 32.9879 | 108.9399 | 35.3956 | 68.6874 | 3.5897 | 92.687 | 1.3942 | 3.2541 | 0 | 0 | 0 | 0 | 725.4777 | 80000 | 80725.4777 | 4580.296 | 0 | 567.5885 | 0 | 0 | 0 | 0 | 0 | 3013.9498 | 221.4196 | 1838.095 | 0 | 0 | 49.8112 | 212.3011 | 207.4507 | 0 | 0 | 25.0067 | -421.2042 | 0 | 0 | 0 | 0 | 0 | 0 | 0 | 121.5638 | 214.1843 | 273.0156 | 0 | 0 | 0 | 0 | 0 | 0 | 0 | 0 | 0 | 0.00037411 | 0 | 4.1325 | 17.2034 | 4.7713 | 9.705 | 0.022579 | 2.0576 | 1.259 | 0.21071 | 0 | 0 | 0 | 0 | 3.8225 | 1.4545 | 1.1076 | 0.17772 | 0.011119 | 37.8661 | 6.1091 | 31.7571 | 22.2147 | 0.094769
461 | 3.5316 | 4.1691 | 3.5316 | 4.2863 | 3.5316 | 4.3588 | 3.5316 | 4.1109 | 3.5316 | 4.1361 | 3.5316 | 4.2442 | 3.5316 | 4.1978 | 3.5316 | 4.2517 | 3.5316 | 4.2234 | 3.5316 | 4.1003 | 3.5316 | 4.0804 | 3.5316 | 4.2569 | 3.5316 | 4.2756 | 3.5316 | 4.4098 | 3.5316 | 4.2547 | 3.5316 | 4.2432 | 3.5316 | 4.1318 | 3.5316 | 4.2411 | 3.5316 | 4.3485 | 3.5316 | 4.1561 | 3.5316 | 4.3284 | 3.5316 | 4.4355 | 3.5316 | 4.1371 | 3.5316 | 4.1815 | 3.5316 | 4.1824 | 3.5316 | 4.0857 | 3.5316 | 4.309 | 3.5316 | 4.3801 | 3.5316 | 4.1474 | 3.5316 | 4.1757 | 3.5316 | 4.1043 | 3.5316 | 4.105 | 3.5316 | 4.2238 | 3.5316 | 4.1582 | 3.5316 | 4.1665 | 3.5316 | 4.2366 | 3.5316 | -2.6077e-07 | 0.56306 | 0 | 32.9879 | 97.7975 | 33.8714 | 62.7795 | 2.7359 | 85.7968 | 1.1617 | 3.1955 | 0 | 0 | 0 | 0 | 725.4777 | 80000 | 80725.4777 | 4379.4373 | 0 | 578.0234 | 0 | 0 | 0 | 0 | 0 | 2013.4584 | 204.2101 | 1728.1179 | 0 | 0 | 49.8112 | 205.8506 | 170.5513 | 0 | 0 | 20.733 | -376.5727 | 0 | 0 | 0 | 0 | 0 | 0 | 0 | 121.5638 | 213.8942 | 216.9666 | 0 | 0 | 0 | 0 | 0 | 0 | 0 | 0 | 0 | 0.00037411 | 0 | 4.1325 | 13.0954 | 4.0255 | 8.3541 | 0.021465 | 1.8325 | 0.97011 | 0.20328 | 0 | 0 | 0 | 0 | 3.5316 | 1.5773 | 1.0061 | 0.1321 | 0.0094885 | 32.1072 | 6.6247 | 25.4825 | 16.5122 | 0.080875
462 | 3.8426 | 4.6015 | 3.8426 | 4.7243 | 3.8426 | 4.8048 | 3.8426 | 4.5385 | 3.8426 | 4.5647 | 3.8426 | 4.6795 | 3.8426 | 4.6308 | 3.8426 | 4.6869 | 3.8426 | 4.6567 | 3.8426 | 4.5265 | 3.8426 | 4.5052 | 3.8426 | 4.6937 | 3.8426 | 4.7151 | 3.8426 | 4.8557 | 3.8426 | 4.6911 | 3.8426 | 4.6773 | 3.8426 | 4.5599 | 3.8426 | 4.6768 | 3.8426 | 4.792 | 3.8426 | 4.5858 | 3.8426 | 4.7681 | 3.8426 | 4.8817 | 3.8426 | 4.5663 | 3.8426 | 4.6113 | 3.8426 | 4.6144 | 3.8426 | 4.5105 | 3.8426 | 4.7491 | 3.8426 | 4.8251 | 3.8426 | 4.5764 | 3.8426 | 4.6062 | 3.8426 | 4.531 | 3.8426 | 4.5307 | 3.8426 | 4.657 | 3.8426 | 4.5878 | 3.8426 | 4.5963 | 3.8426 | 4.6708 | 3.8426 | 2.8685e-07 | 0.56306 | 0 | 32.9879 | 95.8161 | 31.8609 | 63.1019 | 2.6893 | 85.6229 | 1.2355 | 3.1989 | 0 | 0 | 0 | 0 | 725.4777 | 80000 | 80725.4777 | 4280.4422 | 0 | 530.8804 | 0 | 0 | 0 | 0 | 0 | 1985.1113 | 183.8957 | 1635.6155 | 0 | 0 | 49.8112 | 206.6647 | 165.3022 | 0 | 0 | 21.3257 | -377.9257 | 0 | 0 | 0 | 0 | 0 | 0 | 0 | 121.5638 | 205.5273 | 213.8936 | 0 | 0 | 0 | 0 | 0 | 0 | 0 | 0 | 0 | 0.00037411 | 0 | 4.1325 | 14.0506 | 3.8644 | 8.4257 | 0.01905 | 1.8126 | 1.0593 | 0.20371 | 0 | 0 | 0 | 0 | 3.8426 | 1.7518 | 1.0618 | 0.14349 | 0.0089446 | 34.8356 | 7.3576 | 27.478 | 17.9366 | 0.076239
463 | 4.2275 | 4.3257 | 4.2275 | 4.4469 | 4.2275 | 4.587 | 4.2275 | 4.2362 | 4.2275 | 4.2606 | 4.2275 | 4.3937 | 4.2275 | 4.3459 | 4.2275 | 4.3952 | 4.2275 | 4.3571 | 4.2275 | 4.2129 | 4.2275 | 4.1871 | 4.2275 | 4.42 | 4.2275 | 4.4647 | 4.2275 | 4.6038 | 4.2275 | 4.4132 | 4.2275 | 4.3773 | 4.2275 | 4.2525 | 4.2275 | 4.3986 | 4.2275 | 4.5482 | 4.2275 | 4.2821 | 4.2275 | 4.4873 | 4.2275 | 4.6164 | 4.2275 | 4.2696 | 4.2275 | 4.2945 | 4.2275 | 4.3256 | 4.2275 | 4.1892 | 4.2275 | 4.4857 | 4.2275 | 4.5798 | 4.2275 | 4.2701 | 4.2275 | 4.3023 | 4.2275 | 4.221 | 4.2275 | 4.2075 | 4.2275 | 4.3573 | 4.2275 | 4.2836 | 4.2275 | 4.2874 | 4.2275 | 4.3762 | 4.2275 | 4.2189e-07 | 0.56306 | 0 | 32.9879 | 102.7798 | 34.2791 | 67.129 | 2.6356 | 90.3348 | 1.2579 | 3.2385 | 0 | 0 | 0 | 0 | 725.4777 | 80000 | 80725.4777 | 4293.4218 | 0 | 559.657 | 0 | 0 | 0 | 0 | 0 | 3248.9693 | 201.4301 | 1809.0437 | 0 | 0 | 49.8112 | 209.5705 | 195.926 | 0 | 0 | 22.7154 | -407.9226 | 0 | 0 | 0 | 0 | 0 | 0 | 0 | 121.5638 | 222.0725 | 257.1554 | 0 | 0 | 0 | 0 | 0 | 0 | 0 | 0 | 0 | 0.00037411 | 0 | 4.1325 | 14.5454 | 4.4272 | 9.3408 | 0.017903 | 1.9959 | 1.0869 | 0.2087 | 0 | 0 | 0 | 0 | 4.2275 | 1.5991 | 1.1603 | 0.20837 | 0.0063723 | 42.6617 | 6.7162 | 35.9455 | 26.0457 | 0.054315
464 | 3.7396 | 4.2006 | 3.7396 | 4.314 | 3.7396 | 4.4108 | 3.7396 | 4.1323 | 3.7396 | 4.156 | 3.7396 | 4.2693 | 3.7396 | 4.2244 | 3.7396 | 4.274 | 3.7396 | 4.243 | 3.7396 | 4.117 | 3.7396 | 4.0956 | 3.7396 | 4.287 | 3.7396 | 4.3154 | 3.7396 | 4.4454 | 3.7396 | 4.283 | 3.7396 | 4.262 | 3.7396 | 4.1503 | 3.7396 | 4.2696 | 3.7396 | 4.3893 | 3.7396 | 4.1757 | 3.7396 | 4.3535 | 3.7396 | 4.4645 | 3.7396 | 4.1602 | 3.7396 | 4.1946 | 3.7396 | 4.2077 | 3.7396 | 4.0994 | 3.7396 | 4.3422 | 3.7396 | 4.4194 | 3.7396 | 4.166 | 3.7396 | 4.1946 | 3.7396 | 4.1225 | 3.7396 | 4.1173 | 3.7396 | 4.2433 | 3.7396 | 4.1774 | 3.7396 | 4.1836 | 3.7396 | 4.258 | 3.7396 | 6.3889e-07 | 0.56306 | 0 | 32.9879 | 106.0436 | 32.328 | 62.765 | 3.6417 | 87.0072 | 1.2378 | 3.1954 | 0 | 0 | 0 | 0 | 725.4777 | 80000 | 80725.4777 | 4345.9874 | 0 | 530.0456 | 0 | 0 | 0 | 0 | 0 | 2422.4331 | 203.2925 | 1692.0312 | 0 | 0 | 49.8112 | 208.2002 | 162.9699 | 0 | 0 | 22.5371 | -377.2314 | 0 | 0 | 0 | 0 | 0 | 0 | 0 | 121.5638 | 215.4172 | 209.7719 | 0 | 0 | 0 | 0 | 0 | 0 | 0 | 0 | 0 | 0.00037411 | 0 | 4.1325 | 15.8402 | 4.013 | 8.3508 | 0.023402 | 1.8494 | 1.0621 | 0.20327 | 0 | 0 | 0 | 0 | 3.7396 | 1.5844 | 1.0376 | 0.15711 | 0.0076092 | 35.2029 | 6.6546 | 28.5483 | 19.6388 | 0.064857
465 | 3.7538 | 4.34 | 3.7538 | 4.4635 | 3.7538 | 4.5337 | 3.7538 | 4.2815 | 3.7538 | 4.3082 | 3.7538 | 4.4201 | 3.7538 | 4.3711 | 3.7538 | 4.4285 | 3.7538 | 4.3996 | 3.7538 | 4.2715 | 3.7538 | 4.251 | 3.7538 | 4.4322 | 3.7538 | 4.4495 | 3.7538 | 4.5908 | 3.7538 | 4.4303 | 3.7538 | 4.4204 | 3.7538 | 4.3039 | 3.7538 | 4.416 | 3.7538 | 4.5255 | 3.7538 | 4.3292 | 3.7538 | 4.5081 | 3.7538 | 4.6192 | 3.7538 | 4.3085 | 3.7538 | 4.3572 | 3.7538 | 4.3553 | 3.7538 | 4.2568 | 3.7538 | 4.4859 | 3.7538 | 4.5589 | 3.7538 | 4.3203 | 3.7538 | 4.3498 | 3.7538 | 4.2753 | 3.7538 | 4.2774 | 3.7538 | 4.3999 | 3.7538 | 4.3314 | 3.7538 | 4.3407 | 3.7538 | 4.4129 | 3.7538 | 6.0163e-07 | 0.56306 | 0 | 32.9879 | 98.2579 | 32.4556 | 64.9166 | 2.6958 | 86.5652 | 1.0932 | 3.2171 | 0 | 0 | 0 | 0 | 725.4777 | 80000 | 80725.4777 | 4522.7496 | 0 | 529.2718 | 0 | 0 | 0 | 0 | 0 | 1940.8536 | 196.3414 | 1732.8582 | 0 | 0 | 49.8112 | 202.9395 | 176.5162 | 0 | 0 | 21.1603 | -385.612 | 0 | 0 | 0 | 0 | 0 | 0 | 0 | 121.5638 | 207.4085 | 230.1288 | 0 | 0 | 0 | 0 | 0 | 0 | 0 | 0 | 0 | 0.00037411 | 0 | 4.1325 | 13.2082 | 4.1578 | 8.8334 | 0.02237 | 1.8578 | 0.88943 | 0.20598 | 0 | 0 | 0 | 0 | 3.7538 | 1.6406 | 1.1587 | 0.13241 | 0.012143 | 33.6917 | 6.8906 | 26.8011 | 16.5517 | 0.1035
466 | 3.5567 | 3.8485 | 3.5567 | 3.9629 | 3.5567 | 4.0532 | 3.5567 | 3.783 | 3.5567 | 3.807 | 3.5567 | 3.9189 | 3.5567 | 3.8737 | 3.5567 | 3.9243 | 3.5567 | 3.8941 | 3.5567 | 3.7689 | 3.5567 | 3.7479 | 3.5567 | 3.9352 | 3.5567 | 3.9611 | 3.5567 | 4.0921 | 3.5567 | 3.9318 | 3.5567 | 3.9133 | 3.5567 | 3.8017 | 3.5567 | 3.9183 | 3.5567 | 4.0347 | 3.5567 | 3.8268 | 3.5567 | 4.003 | 3.5567 | 4.1131 | 3.5567 | 3.8104 | 3.5567 | 3.8474 | 3.5567 | 3.8573 | 3.5567 | 3.752 | 3.5567 | 3.9896 | 3.5567 | 4.0652 | 3.5567 | 3.8174 | 3.5567 | 3.8459 | 3.5567 | 3.774 | 3.5567 | 3.7704 | 3.5567 | 3.8944 | 3.5567 | 3.8286 | 3.5567 | 3.8353 | 3.5567 | 3.9085 | 3.5567 | 1.1688e-06 | 0.56306 | 0 | 32.9879 | 97.8033 | 34.8502 | 69.5055 | 3.6493 | 89.9921 | 1.0759 | 3.2629 | 0 | 0 | 0 | 0 | 725.4777 | 80000 | 80725.4777 | 4250.1379 | 0 | 537.0665 | 0 | 0 | 0 | 0 | 0 | 2552.5844 | 224.522 | 1839.6729 | 0 | 0 | 49.8112 | 203.757 | 208.3849 | 0 | 0 | 21.2264 | -417.3415 | 0 | 0 | 0 | 0 | 0 | 0 | 0 | 121.5638 | 217.4741 | 277.5277 | 0 | 0 | 0 | 0 | 0 | 0 | 0 | 0 | 0 | 0.00037411 | 0 | 4.1325 | 11.3873 | 4.8833 | 9.8984 | 0.017473 | 2.0114 | 0.86936 | 0.21185 | 0 | 0 | 0 | 0 | 3.5567 | 1.4344 | 1.0551 | 0.15044 | 0.0062803 | 34.183 | 6.0246 | 28.1584 | 18.8045 | 0.05353
467 | 3.8708 | 3.8409 | 3.8708 | 3.948 | 3.8708 | 4.0899 | 3.8708 | 3.7535 | 3.8708 | 3.7747 | 3.8708 | 3.8982 | 3.8708 | 3.856 | 3.8708 | 3.8978 | 3.8708 | 3.8617 | 3.8708 | 3.7296 | 3.8708 | 3.7054 | 3.8708 | 3.9251 | 3.8708 | 3.9717 | 3.8708 | 4.0947 | 3.8708 | 3.9179 | 3.8708 | 3.8795 | 3.8708 | 3.7666 | 3.8708 | 3.9048 | 3.8708 | 4.0478 | 3.8708 | 3.7939 | 3.8708 | 3.9829 | 3.8708 | 4.1019 | 3.8708 | 3.7849 | 3.8708 | 3.8011 | 3.8708 | 3.8369 | 3.8708 | 3.7063 | 3.8708 | 3.9865 | 3.8708 | 4.0754 | 3.8708 | 3.7825 | 3.8708 | 3.8117 | 3.8708 | 3.7379 | 3.8708 | 3.722 | 3.8708 | 3.8619 | 3.8708 | 3.7951 | 3.8708 | 3.7972 | 3.8708 | 3.8801 | 3.8708 | 2.2352e-06 | 0.56306 | 0 | 32.9879 | 108.0041 | 35.6428 | 70.4189 | 3.7537 | 93.0465 | 1.3703 | 3.2717 | 0 | 0 | 0 | 0 | 725.4777 | 80000 | 80725.4777 | 4304.4693 | 0 | 554.263 | 0 | 0 | 0 | 0 | 0 | 3606.329 | 228.6167 | 1817.0851 | 0 | 0 | 49.8112 | 211.3675 | 217.175 | 0 | 0 | 24.4082 | -431.6309 | 0 | 0 | 0 | 0 | 0 | 0 | 0 | 121.5638 | 213.209 | 288.8582 | 0 | 0 | 0 | 0 | 0 | 0 | 0 | 0 | 0 | 0.00037411 | 0 | 4.1325 | 15.6049 | 5.0167 | 10.1162 | 0.022091 | 2.0864 | 1.2282 | 0.213 | 0 | 0 | 0 | 0 | 3.8708 | 1.4087 | 1.0312 | 0.20401 | 0.0032973 | 40.0756 | 5.9166 | 34.159 | 25.5018 | 0.028105
468 | 3.7138 | 4.0135 | 3.7138 | 4.1248 | 3.7138 | 4.2246 | 3.7138 | 3.9442 | 3.7138 | 3.9674 | 3.7138 | 4.0802 | 3.7138 | 4.0361 | 3.7138 | 4.0843 | 3.7138 | 4.0533 | 3.7138 | 3.9283 | 3.7138 | 3.907 | 3.7138 | 4.0985 | 3.7138 | 4.1283 | 3.7138 | 4.2559 | 3.7138 | 4.0943 | 3.7138 | 4.0719 | 3.7138 | 3.9616 | 3.7138 | 4.0811 | 3.7138 | 4.2014 | 3.7138 | 3.9868 | 3.7138 | 4.1633 | 3.7138 | 4.2736 | 3.7138 | 3.9721 | 3.7138 | 4.0044 | 3.7138 | 4.0195 | 3.7138 | 3.9104 | 3.7138 | 4.1536 | 3.7138 | 4.2309 | 3.7138 | 3.9771 | 3.7138 | 4.0053 | 3.7138 | 3.934 | 3.7138 | 3.9279 | 3.7138 | 4.0536 | 3.7138 | 3.9884 | 3.7138 | 3.9941 | 3.7138 | 4.0684 | 3.7138 | -1.9372e-06 | 0.56306 | 0 | 32.9879 | 107.8227 | 32.9628 | 67.6837 | 2.6266 | 89.7878 | 1.2682 | 3.2446 | 0 | 0 | 0 | 0 | 725.4777 | 80000 | 80725.4777 | 4394.4328 | 0 | 503.8274 | 0 | 0 | 0 | 0 | 0 | 2598.3167 | 214.4975 | 1731.8008 | 0 | 0 | 49.8112 | 207.9315 | 190.9115 | 0 | 0 | 23.1614 | -408.1235 | 0 | 0 | 0 | 0 | 0 | 0 | 0 | 121.5638 | 209.2062 | 254.1848 | 0 | 0 | 0 | 0 | 0 | 0 | 0 | 0 | 0 | 0.00037411 | 0 | 4.1325 | 14.9625 | 4.602 | 9.4698 | 0.019652 | 1.9618 | 1.0996 | 0.20948 | 0 | 0 | 0 | 0 | 3.7138 | 1.5015 | 1.0804 | 0.1595 | 0.0074918 | 35.7183 | 6.3065 | 29.4118 | 19.9376 | 0.063856
469 | 3.6796 | 3.5811 | 3.6796 | 3.6845 | 3.6796 | 3.8044 | 3.6796 | 3.5045 | 3.6796 | 3.5254 | 3.6796 | 3.639 | 3.6796 | 3.5982 | 3.6796 | 3.6402 | 3.6796 | 3.6077 | 3.6796 | 3.4847 | 3.6796 | 3.4627 | 3.6796 | 3.6615 | 3.6796 | 3.6998 | 3.6796 | 3.8184 | 3.6796 | 3.6557 | 3.6796 | 3.6249 | 3.6796 | 3.5185 | 3.6796 | 3.6433 | 3.6796 | 3.7711 | 3.6796 | 3.5437 | 3.6796 | 3.719 | 3.6796 | 3.829 | 3.6796 | 3.5331 | 3.6796 | 3.5543 | 3.6796 | 3.5809 | 3.6796 | 3.4644 | 3.6796 | 3.7176 | 3.6796 | 3.798 | 3.6796 | 3.5335 | 3.6796 | 3.5609 | 3.6796 | 3.4916 | 3.6796 | 3.48 | 3.6796 | 3.6079 | 3.6796 | 3.545 | 3.6796 | 3.5483 | 3.6796 | 3.624 | 3.6796 | -4.9798e-06 | 0.56306 | 0 | 32.9879 | 121.5551 | 40.1002 | 74.044 | 3.797 | 99.0549 | 1.6357 | 3.3074 | 0 | 0 | 0 | 0 | 725.4777 | 80000 | 80725.4777 | 4528.5451 | 0 | 654.4798 | 0 | 0 | 0 | 0 | 0 | 3349.7634 | 245.6084 | 1825.4123 | 0 | 0 | 49.8112 | 220.1748 | 258.0333 | 0 | 0 | 27.8795 | -468.9928 | 0 | 0 | 0 | 0 | 0 | 0 | 0 | 121.5638 | 218.7705 | 341.3224 | 0 | 0 | 0 | 0 | 0 | 0 | 0 | 0 | 0 | 0.00037411 | 0 | 4.1325 | 19.0643 | 5.5626 | 10.9989 | 0.024476 | 2.3018 | 1.5817 | 0.21775 | 0 | 0 | 0 | 0 | 3.6796 | 1.3111 | 1.1137 | 0.17802 | 0.0067402 | 37.2642 | 5.5068 | 31.7574 | 22.2527 | 0.05745
470 | 3.9903 | 4.0577 | 3.9903 | 4.1748 | 3.9903 | 4.305 | 3.9903 | 3.9735 | 3.9903 | 3.9972 | 3.9903 | 4.1241 | 3.9903 | 4.0779 | 3.9903 | 4.126 | 3.9903 | 4.09 | 3.9903 | 3.952 | 3.9903 | 3.9275 | 3.9903 | 4.1485 | 3.9903 | 4.1897 | 3.9903 | 4.324 | 3.9903 | 4.1423 | 3.9903 | 4.1095 | 3.9903 | 3.9897 | 3.9903 | 4.1282 | 3.9903 | 4.2698 | 3.9903 | 4.0179 | 3.9903 | 4.2141 | 3.9903 | 4.3373 | 3.9903 | 4.0053 | 3.9903 | 4.031 | 3.9903 | 4.0586 | 3.9903 | 3.9298 | 3.9903 | 4.211 | 3.9903 | 4.3004 | 3.9903 | 4.0066 | 3.9903 | 4.0374 | 3.9903 | 3.9595 | 3.9903 | 3.9476 | 3.9903 | 4.0902 | 3.9903 | 4.0194 | 3.9903 | 4.0235 | 3.9903 | 4.108 | 3.9903 | -2.0582e-07 | 0.56306 | 0 | 32.9879 | 107.3482 | 35.6708 | 66.8605 | 3.518 | 91.2307 | 1.5127 | 3.2355 | 0 | 0 | 0 | 0 | 725.4777 | 80000 | 80725.4777 | 4305.6356 | 0 | 591.4378 | 0 | 0 | 0 | 0 | 0 | 3248.8132 | 215.3825 | 1858.0061 | 0 | 0 | 49.8112 | 216.1281 | 199.1582 | 0 | 0 | 24.1383 | -413.8105 | 0 | 0 | 0 | 0 | 0 | 0 | 0 | 121.5638 | 215.2178 | 259.0455 | 0 | 0 | 0 | 0 | 0 | 0 | 0 | 0 | 0 | 0.00037411 | 0 | 4.1325 | 16.4031 | 4.5319 | 9.2786 | 0.018191 | 2.0079 | 1.4146 | 0.20832 | 0 | 0 | 0 | 0 | 3.9903 | 1.4954 | 1.1119 | 0.19563 | 0.010125 | 40.1761 | 6.2806 | 33.8956 | 24.4536 | 0.086301
471 | 3.9788 | 4.11 | 3.9788 | 4.2143 | 3.9788 | 4.3514 | 3.9788 | 4.0255 | 3.9788 | 4.0461 | 3.9788 | 4.1661 | 3.9788 | 4.1249 | 3.9788 | 4.1658 | 3.9788 | 4.1308 | 3.9788 | 4.0023 | 3.9788 | 3.9789 | 3.9788 | 4.192 | 3.9788 | 4.2369 | 3.9788 | 4.3568 | 3.9788 | 4.185 | 3.9788 | 4.1481 | 3.9788 | 4.0382 | 3.9788 | 4.1723 | 3.9788 | 4.3109 | 3.9788 | 4.0648 | 3.9788 | 4.2484 | 3.9788 | 4.3641 | 3.9788 | 4.0558 | 3.9788 | 4.072 | 3.9788 | 4.1063 | 3.9788 | 3.9798 | 3.9788 | 4.2516 | 3.9788 | 4.3378 | 3.9788 | 4.0537 | 3.9788 | 4.0821 | 3.9788 | 4.0103 | 3.9788 | 3.9951 | 3.9788 | 4.1309 | 3.9788 | 4.0659 | 3.9788 | 4.0681 | 3.9788 | 4.1486 | 3.9788 | 7.4748e-06 | 0.56306 | 0 | 32.9879 | 100.8998 | 34.6531 | 66.6865 | 3.4595 | 90.3957 | 1.4004 | 3.234 | 0 | 0 | 0 | 0 | 725.4777 | 80000 | 80725.4777 | 4273.0178 | 0 | 566.3696 | 0 | 0 | 0 | 0 | 0 | 3202.6538 | 210.2121 | 1646.9907 | 0 | 0 | 49.8112 | 213.3064 | 194.0428 | 0 | 0 | 23.2475 | -408.9511 | 0 | 0 | 0 | 0 | 0 | 0 | 0 | 121.5638 | 219.1165 | 253.4903 | 0 | 0 | 0 | 0 | 0 | 0 | 0 | 0 | 0 | 0.00037411 | 0 | 4.1325 | 15.2772 | 4.4649 | 9.2384 | 0.017197 | 1.9877 | 1.2669 | 0.20813 | 0 | 0 | 0 | 0 | 3.9788 | 1.5322 | 1.0525 | 0.19748 | 0.0081768 | 40.1491 | 6.4352 | 33.7139 | 24.6846 | 0.069695
472 | 3.5698 | 4.0033 | 3.5698 | 4.1169 | 3.5698 | 4.1947 | 3.5698 | 3.9436 | 3.5698 | 3.9678 | 3.5698 | 4.0751 | 3.5698 | 4.03 | 3.5698 | 4.0815 | 3.5698 | 4.0532 | 3.5698 | 3.9318 | 3.5698 | 3.9119 | 3.5698 | 4.0888 | 3.5698 | 4.1099 | 3.5698 | 4.24 | 3.5698 | 4.0862 | 3.5698 | 4.0722 | 3.5698 | 3.9631 | 3.5698 | 4.0729 | 3.5698 | 4.1815 | 3.5698 | 3.9873 | 3.5698 | 4.1573 | 3.5698 | 4.2634 | 3.5698 | 3.9696 | 3.5698 | 4.0102 | 3.5698 | 4.0146 | 3.5698 | 3.9166 | 3.5698 | 4.1407 | 3.5698 | 4.212 | 3.5698 | 3.9785 | 3.5698 | 4.0062 | 3.5698 | 3.9362 | 3.5698 | 3.9352 | 3.5698 | 4.0534 | 3.5698 | 3.9891 | 3.5698 | 3.9967 | 3.5698 | 4.0665 | 3.5698 | 5.2135e-06 | 0.56306 | 0 | 32.9879 | 93.3064 | 33.8525 | 64.7635 | 2.9013 | 87.4283 | 1.197 | 3.2152 | 0 | 0 | 0 | 0 | 725.4777 | 80000 | 80725.4777 | 4468.7509 | 0 | 550.1487 | 0 | 0 | 0 | 0 | 0 | 2181.417 | 213.6479 | 1749.842 | 0 | 0 | 49.8112 | 208.2588 | 178.9775 | 0 | 0 | 20.8692 | -390.8295 | 0 | 0 | 0 | 0 | 0 | 0 | 0 | 121.5638 | 224.1515 | 232.1617 | 0 | 0 | 0 | 0 | 0 | 0 | 0 | 0 | 0 | 0.00037411 | 0 | 4.1325 | 12.4661 | 4.305 | 8.7987 | 0.026414 | 1.9024 | 1.0125 | 0.20574 | 0 | 0 | 0 | 0 | 3.5698 | 1.5075 | 1.0897 | 0.13635 | 0.0066776 | 32.7825 | 6.3316 | 26.4508 | 17.0442 | 0.056916
473 | 3.4961 | 3.7628 | 3.4961 | 3.8777 | 3.4961 | 3.9644 | 3.4961 | 3.6987 | 3.4961 | 3.7231 | 3.4961 | 3.8341 | 3.4961 | 3.7886 | 3.4961 | 3.8399 | 3.4961 | 3.8101 | 3.4961 | 3.6854 | 3.4961 | 3.6646 | 3.4961 | 3.8497 | 3.4961 | 3.8741 | 3.4961 | 4.0057 | 3.4961 | 3.8465 | 3.4961 | 3.8294 | 3.4961 | 3.718 | 3.4961 | 3.8331 | 3.4961 | 3.9475 | 3.4961 | 3.7429 | 3.4961 | 3.9182 | 3.4961 | 4.0274 | 3.4961 | 3.726 | 3.4961 | 3.7645 | 3.4961 | 3.7725 | 3.4961 | 3.669 | 3.4961 | 3.9036 | 3.4961 | 3.9783 | 3.4961 | 3.7336 | 3.4961 | 3.7621 | 3.4961 | 3.6903 | 3.4961 | 3.6876 | 3.4961 | 3.8104 | 3.4961 | 3.7448 | 3.4961 | 3.7518 | 3.4961 | 3.8243 | 3.4961 | -9.7509e-07 | 0.56306 | 0 | 32.9879 | 113.8726 | 38.0448 | 67.7988 | 3.7369 | 92.1838 | 1.1927 | 3.2449 | 0 | 0 | 0 | 0 | 725.4777 | 80000 | 80725.4777 | 4508.2522 | 0 | 650.3555 | 0 | 0 | 0 | 0 | 0 | 2555.8254 | 231.1493 | 1892.5492 | 0 | 0 | 49.8112 | 206.2335 | 214.4863 | 0 | 0 | 24.2982 | -412.0104 | 0 | 0 | 0 | 0 | 0 | 0 | 0 | 121.5638 | 212.1985 | 276.3401 | 0 | 0 | 0 | 0 | 0 | 0 | 0 | 0 | 0 | 0.00037411 | 0 | 4.1325 | 16.5577 | 4.7758 | 9.4967 | 0.018655 | 2.0486 | 1.0073 | 0.20953 | 0 | 0 | 0 | 0 | 3.4961 | 1.3932 | 1.0569 | 0.14664 | 0.010938 | 33.5735 | 5.8516 | 27.7219 | 18.3296 | 0.093228
474 | 3.3813 | 4.057 | 3.3813 | 4.1709 | 3.3813 | 4.2301 | 3.3813 | 4.0056 | 3.3813 | 4.0303 | 3.3813 | 4.1316 | 3.3813 | 4.0865 | 3.3813 | 4.1399 | 3.3813 | 4.114 | 3.3813 | 3.9973 | 3.3813 | 3.9788 | 3.3813 | 4.1417 | 3.3813 | 4.1555 | 3.3813 | 4.2858 | 3.3813 | 4.1404 | 3.3813 | 4.1332 | 3.3813 | 4.0267 | 3.3813 | 4.1272 | 3.3813 | 4.2249 | 3.3813 | 4.0496 | 3.3813 | 4.2122 | 3.3813 | 4.3131 | 3.3813 | 4.0299 | 3.3813 | 4.0765 | 3.3813 | 4.0723 | 3.3813 | 3.9845 | 3.3813 | 4.1903 | 3.3813 | 4.2559 | 3.3813 | 4.0416 | 3.3813 | 4.0685 | 3.3813 | 4.0005 | 3.3813 | 4.0036 | 3.3813 | 4.1143 | 3.3813 | 4.0517 | 3.3813 | 4.0606 | 3.3813 | 4.1258 | 3.3813 | -7.2354e-06 | 0.56306 | 0 | 32.9879 | 100.3765 | 35.1584 | 63.3102 | 3.8168 | 87.4891 | 1.3324 | 3.2004 | 0 | 0 | 0 | 0 | 725.4777 | 80000 | 80725.4777 | 4490.7731 | 0 | 609.9192 | 0 | 0 | 0 | 0 | 0 | 1788.0521 | 209.2748 | 1695.8096 | 0 | 0 | 49.8112 | 210.0363 | 178.9488 | 0 | 0 | 22.3144 | -385.24 | 0 | 0 | 0 | 0 | 0 | 0 | 0 | 121.5638 | 209.6123 | 226.8516 | 0 | 0 | 0 | 0 | 0 | 0 | 0 | 0 | 0 | 0.00037411 | 0 | 4.1325 | 15.1132 | 4.1253 | 8.4721 | 0.021941 | 1.8753 | 1.1799 | 0.20389 | 0 | 0 | 0 | 0 | 3.3813 | 1.5391 | 1.0046 | 0.11609 | 0.0094304 | 29.9999 | 6.4641 | 23.5358 | 14.5111 | 0.08038
475 | 3.5201 | 4.0043 | 3.5201 | 4.1108 | 3.5201 | 4.1937 | 3.5201 | 3.9438 | 3.5201 | 3.9662 | 3.5201 | 4.0701 | 3.5201 | 4.0279 | 3.5201 | 4.0752 | 3.5201 | 4.0472 | 3.5201 | 3.9309 | 3.5201 | 3.9115 | 3.5201 | 4.085 | 3.5201 | 4.1086 | 3.5201 | 4.2307 | 3.5201 | 4.0819 | 3.5201 | 4.0651 | 3.5201 | 3.9614 | 3.5201 | 4.0693 | 3.5201 | 4.177 | 3.5201 | 3.9846 | 3.5201 | 4.1483 | 3.5201 | 4.2503 | 3.5201 | 3.9692 | 3.5201 | 4.0041 | 3.5201 | 4.0127 | 3.5201 | 3.9154 | 3.5201 | 4.1354 | 3.5201 | 4.2054 | 3.5201 | 3.9759 | 3.5201 | 4.0024 | 3.5201 | 3.9356 | 3.5201 | 3.9325 | 3.5201 | 4.0475 | 3.5201 | 3.9863 | 3.5201 | 3.9927 | 3.5201 | 4.0606 | 3.5201 | 1.533e-06 | 0.56306 | 0 | 32.9879 | 107.2904 | 32.3088 | 63.0382 | 3.5813 | 88.7526 | 1.3777 | 3.1979 | 0 | 0 | 0 | 0 | 725.4777 | 80000 | 80725.4777 | 4309.0272 | 0 | 516.4378 | 0 | 0 | 0 | 0 | 0 | 2207.5405 | 212.1561 | 1640.3849 | 0 | 0 | 49.8112 | 213.3419 | 162.6698 | 0 | 0 | 24.0271 | -383.7437 | 0 | 0 | 0 | 0 | 0 | 0 | 0 | 121.5638 | 222.8739 | 210.5566 | 0 | 0 | 0 | 0 | 0 | 0 | 0 | 0 | 0 | 0.00037411 | 0 | 4.1325 | 17.799 | 4.1207 | 8.4115 | 0.017596 | 1.8976 | 1.2377 | 0.20358 | 0 | 0 | 0 | 0 | 3.5201 | 1.5181 | 1.009 | 0.13872 | 0.010183 | 32.6612 | 6.3762 | 26.285 | 17.3406 | 0.086795
476 | 3.8097 | 3.9834 | 3.8097 | 4.097 | 3.8097 | 4.1944 | 3.8097 | 3.9148 | 3.8097 | 3.9385 | 3.8097 | 4.0522 | 3.8097 | 4.0072 | 3.8097 | 4.0568 | 3.8097 | 4.0257 | 3.8097 | 3.8993 | 3.8097 | 3.8778 | 3.8097 | 4.0699 | 3.8097 | 4.0986 | 3.8097 | 4.2289 | 3.8097 | 4.066 | 3.8097 | 4.0447 | 3.8097 | 3.9328 | 3.8097 | 4.0525 | 3.8097 | 4.1727 | 3.8097 | 3.9582 | 3.8097 | 4.1365 | 3.8097 | 4.248 | 3.8097 | 3.9428 | 3.8097 | 3.977 | 3.8097 | 3.9905 | 3.8097 | 3.8816 | 3.8097 | 4.1254 | 3.8097 | 4.2029 | 3.8097 | 3.9485 | 3.8097 | 3.9771 | 3.8097 | 3.9049 | 3.8097 | 3.8996 | 3.8097 | 4.026 | 3.8097 | 3.9599 | 3.8097 | 3.966 | 3.8097 | 4.0407 | 3.8097 | 8.7637e-07 | 0.56306 | 0 | 32.9879 | 111.2175 | 34.2311 | 71.8031 | 3.823 | 96.0887 | 1.3935 | 3.2854 | 0 | 0 | 0 | 0 | 725.4777 | 80000 | 80725.4777 | 4727.36 | 0 | 514.486 | 0 | 0 | 0 | 0 | 0 | 2609.0771 | 217.6349 | 1750.7806 | 0 | 0 | 49.8112 | 213.9717 | 220.4259 | 0 | 0 | 26.6596 | -442.3697 | 0 | 0 | 0 | 0 | 0 | 0 | 0 | 121.5638 | 226.5708 | 297.2508 | 0 | 0 | 0 | 0 | 0 | 0 | 0 | 0 | 0 | 0.00037411 | 0 | 4.1325 | 18.6427 | 5.0573 | 10.4498 | 0.024648 | 2.184 | 1.2581 | 0.21482 | 0 | 0 | 0 | 0 | 3.8097 | 1.4799 | 1.2117 | 0.15798 | 0.0048525 | 36.5833 | 6.2155 | 30.3678 | 19.7469 | 0.04136
477 | 3.9044 | 4.3024 | 3.9044 | 4.4191 | 3.9044 | 4.5121 | 3.9044 | 4.235 | 3.9044 | 4.2596 | 3.9044 | 4.3741 | 3.9044 | 4.3279 | 3.9044 | 4.3795 | 3.9044 | 4.3486 | 3.9044 | 4.2205 | 3.9044 | 4.199 | 3.9044 | 4.3909 | 3.9044 | 4.4176 | 3.9044 | 4.5514 | 3.9044 | 4.3873 | 3.9044 | 4.3681 | 3.9044 | 4.2541 | 3.9044 | 4.3736 | 3.9044 | 4.4928 | 3.9044 | 4.2798 | 3.9044 | 4.46 | 3.9044 | 4.5726 | 3.9044 | 4.2631 | 3.9044 | 4.3006 | 3.9044 | 4.3111 | 3.9044 | 4.2032 | 3.9044 | 4.4466 | 3.9044 | 4.524 | 3.9044 | 4.2701 | 3.9044 | 4.2992 | 3.9044 | 4.2258 | 3.9044 | 4.2219 | 3.9044 | 4.3488 | 3.9044 | 4.2816 | 3.9044 | 4.2884 | 3.9044 | 4.3634 | 3.9044 | 3.8976e-06 | 0.56306 | 0 | 32.9879 | 100.6379 | 33.4979 | 68.941 | 2.6986 | 91.0688 | 1.3791 | 3.2569 | 0 | 0 | 0 | 0 | 725.4777 | 80000 | 80725.4777 | 4328.0465 | 0 | 532.0123 | 0 | 0 | 0 | 0 | 0 | 2321.0497 | 198.3298 | 1656.6706 | 0 | 0 | 49.8112 | 210.9145 | 203.5359 | 0 | 0 | 23.6521 | -420.2706 | 0 | 0 | 0 | 0 | 0 | 0 | 0 | 121.5638 | 207.872 | 270.553 | 0 | 0 | 0 | 0 | 0 | 0 | 0 | 0 | 0 | 0.00037411 | 0 | 4.1325 | 15.2721 | 4.5801 | 9.7648 | 0.019333 | 2.0103 | 1.2396 | 0.21108 | 0 | 0 | 0 | 0 | 3.9044 | 1.6241 | 1.1755 | 0.15452 | 0.011194 | 36.6324 | 6.8213 | 29.8111 | 19.3154 | 0.095414
478 | 3.6542 | 4.5622 | 3.6542 | 4.6877 | 3.6542 | 4.7482 | 3.6542 | 4.5077 | 3.6542 | 4.535 | 3.6542 | 4.6453 | 3.6542 | 4.5954 | 3.6542 | 4.6549 | 3.6542 | 4.627 | 3.6542 | 4.4995 | 3.6542 | 4.4794 | 3.6542 | 4.6553 | 3.6542 | 4.6687 | 3.6542 | 4.8124 | 3.6542 | 4.6542 | 3.6542 | 4.6481 | 3.6542 | 4.5313 | 3.6542 | 4.6398 | 3.6542 | 4.7446 | 3.6542 | 4.5563 | 3.6542 | 4.7336 | 3.6542 | 4.8437 | 3.6542 | 4.5339 | 3.6542 | 4.587 | 3.6542 | 4.58 | 3.6542 | 4.486 | 3.6542 | 4.708 | 3.6542 | 4.7789 | 3.6542 | 4.5477 | 3.6542 | 4.5772 | 3.6542 | 4.5027 | 3.6542 | 4.5072 | 3.6542 | 4.6273 | 3.6542 | 4.5586 | 3.6542 | 4.5688 | 3.6542 | 4.6395 | 3.6542 | -5.9884e-07 | 0.56306 | 0 | 32.9879 | 87.534 | 32.138 | 62.9115 | 2.5363 | 83.9067 | 1.0784 | 3.1972 | 0 | 0 | 0 | 0 | 725.4777 | 80000 | 80725.4777 | 4098.1373 | 0 | 542.1837 | 0 | 0 | 0 | 0 | 0 | 1672.3236 | 184.07 | 1659.0277 | 0 | 0 | 49.8112 | 203.0972 | 165.8056 | 0 | 0 | 19.0482 | -373.4737 | 0 | 0 | 0 | 0 | 0 | 0 | 0 | 121.5638 | 210.5211 | 213.5072 | 0 | 0 | 0 | 0 | 0 | 0 | 0 | 0 | 0 | 0.00037411 | 0 | 4.1325 | 10.7427 | 3.8478 | 8.3834 | 0.016136 | 1.7846 | 0.87235 | 0.20349 | 0 | 0 | 0 | 0 | 3.6542 | 1.7501 | 1.0204 | 0.12269 | 0.0064691 | 32.1696 | 7.3506 | 24.819 | 15.3369 | 0.05514
479 | 4.0552 | 4.7966 | 4.0552 | 4.9354 | 4.0552 | 5.0181 | 4.0552 | 4.7291 | 4.0552 | 4.759 | 4.0552 | 4.8861 | 4.0552 | 4.831 | 4.0552 | 4.8952 | 4.0552 | 4.8622 | 4.0552 | 4.7171 | 4.0552 | 4.6937 | 4.0552 | 4.9004 | 4.0552 | 4.9213 | 4.0552 | 5.0803 | 4.0552 | 4.8981 | 4.0552 | 4.8855 | 4.0552 | 4.754 | 4.0552 | 4.882 | 4.0552 | 5.0073 | 4.0552 | 4.7827 | 4.0552 | 4.9854 | 4.0552 | 5.1115 | 4.0552 | 4.7598 | 4.0552 | 4.8134 | 4.0552 | 4.813 | 4.0552 | 4.7002 | 4.0552 | 4.9615 | 4.0552 | 5.0448 | 4.0552 | 4.7725 | 4.0552 | 4.8058 | 4.0552 | 4.7217 | 4.0552 | 4.7232 | 4.0552 | 4.8626 | 4.0552 | 4.7851 | 4.0552 | 4.7953 | 4.0552 | 4.8774 | 4.0552 | 6.2585e-07 | 0.56306 | 0 | 32.9879 | 101.4576 | 28.2884 | 61.612 | 2.5574 | 85.311 | 1.3417 | 3.1844 | 0 | 0 | 0 | 0 | 725.4777 | 80000 | 80725.4777 | 4270.4289 | 0 | 441.1574 | 0 | 0 | 0 | 0 | 0 | 2055.4439 | 177.5367 | 1782.7856 | 0 | 0 | 49.8112 | 210.6719 | 141.9258 | 0 | 0 | 22.452 | -369.5721 | 0 | 0 | 0 | 0 | 0 | 0 | 0 | 121.5638 | 211.5147 | 186.7006 | 0 | 0 | 0 | 0 | 0 | 0 | 0 | 0 | 0 | 0.00037411 | 0 | 4.1325 | 16.2675 | 3.6565 | 8.0967 | 0.017561 | 1.7763 | 1.1918 | 0.20192 | 0 | 0 | 0 | 0 | 4.0552 | 1.8146 | 1.1429 | 0.15302 | 0.010819 | 36.9127 | 7.6215 | 29.2912 | 19.128 | 0.092219
480 | 3.7523 | 4.1578 | 3.7523 | 4.2823 | 3.7523 | 4.3785 | 3.7523 | 4.0874 | 3.7523 | 4.1137 | 3.7523 | 4.2348 | 3.7523 | 4.1855 | 3.7523 | 4.2409 | 3.7523 | 4.2083 | 3.7523 | 4.0725 | 3.7523 | 4.0498 | 3.7523 | 4.2521 | 3.7523 | 4.2794 | 3.7523 | 4.4222 | 3.7523 | 4.2485 | 3.7523 | 4.2292 | 3.7523 | 4.108 | 3.7523 | 4.2339 | 3.7523 | 4.3593 | 3.7523 | 4.1352 | 3.7523 | 4.3261 | 3.7523 | 4.4455 | 3.7523 | 4.1171 | 3.7523 | 4.158 | 3.7523 | 4.1679 | 3.7523 | 4.0544 | 3.7523 | 4.3109 | 3.7523 | 4.3926 | 3.7523 | 4.125 | 3.7523 | 4.1559 | 3.7523 | 4.0779 | 3.7523 | 4.0745 | 3.7523 | 4.2086 | 3.7523 | 4.1371 | 3.7523 | 4.1446 | 3.7523 | 4.2238 | 3.7523 | -3.4086e-07 | 0.56306 | 0 | 32.9879 | 96.1526 | 36.0687 | 65.5701 | 3.5262 | 90.1544 | 1.4373 | 3.2225 | 0 | 0 | 0 | 0 | 725.4777 | 80000 | 80725.4777 | 4238.5678 | 0 | 630.205 | 0 | 0 | 0 | 0 | 0 | 2549.5882 | 207.7185 | 1863.0297 | 0 | 0 | 49.8112 | 214.5108 | 196.5339 | 0 | 0 | 23.0914 | -404.8092 | 0 | 0 | 0 | 0 | 0 | 0 | 0 | 121.5638 | 219.4348 | 251.2587 | 0 | 0 | 0 | 0 | 0 | 0 | 0 | 0 | 0 | 0.00037411 | 0 | 4.1325 | 15.378 | 4.3333 | 8.9821 | 0.019862 | 1.9799 | 1.315 | 0.20667 | 0 | 0 | 0 | 0 | 3.7523 | 1.5506 | 1.0565 | 0.16146 | 0.0058978 | 35.9806 | 6.5126 | 29.468 | 20.1828 | 0.05027
481 | 3.6478 | 4.2708 | 3.6478 | 4.3865 | 3.6478 | 4.4647 | 3.6478 | 4.2103 | 3.6478 | 4.235 | 3.6478 | 4.344 | 3.6478 | 4.2981 | 3.6478 | 4.3507 | 3.6478 | 4.3219 | 3.6478 | 4.1986 | 3.6478 | 4.1784 | 3.6478 | 4.3578 | 3.6478 | 4.3789 | 3.6478 | 4.5114 | 3.6478 | 4.3552 | 3.6478 | 4.3414 | 3.6478 | 4.2304 | 3.6478 | 4.3417 | 3.6478 | 4.4517 | 3.6478 | 4.2549 | 3.6478 | 4.4277 | 3.6478 | 4.5355 | 3.6478 | 4.2368 | 3.6478 | 4.2785 | 3.6478 | 4.2824 | 3.6478 | 4.1832 | 3.6478 | 4.4105 | 3.6478 | 4.4828 | 3.6478 | 4.2459 | 3.6478 | 4.2741 | 3.6478 | 4.203 | 3.6478 | 4.2022 | 3.6478 | 4.3222 | 3.6478 | 4.2568 | 3.6478 | 4.2646 | 3.6478 | 4.3354 | 3.6478 | 7.0995e-06 | 0.56306 | 0 | 32.9879 | 91.0933 | 32.0092 | 62.075 | 2.4597 | 83.8549 | 1.1725 | 3.1889 | 0 | 0 | 0 | 0 | 725.4777 | 80000 | 80725.4777 | 4182.9416 | 0 | 526.4445 | 0 | 0 | 0 | 0 | 0 | 2048.0209 | 198.3243 | 1677.25 | 0 | 0 | 49.8112 | 206.0072 | 158.1471 | 0 | 0 | 19.5456 | -370.6576 | 0 | 0 | 0 | 0 | 0 | 0 | 0 | 121.5638 | 212.716 | 203.1917 | 0 | 0 | 0 | 0 | 0 | 0 | 0 | 0 | 0 | 0.00037411 | 0 | 4.1325 | 11.5618 | 3.9003 | 8.1984 | 0.015462 | 1.7718 | 0.98309 | 0.20247 | 0 | 0 | 0 | 0 | 3.6478 | 1.6242 | 1.0344 | 0.13778 | 0.010618 | 33.2427 | 6.8215 | 26.4212 | 17.2227 | 0.090504
482 | 3.5193 | 3.5976 | 3.5193 | 3.6963 | 3.5193 | 3.8058 | 3.5193 | 3.5267 | 3.5193 | 3.5467 | 3.5193 | 3.6535 | 3.5193 | 3.6145 | 3.5193 | 3.6552 | 3.5193 | 3.6248 | 3.5193 | 3.5086 | 3.5193 | 3.488 | 3.5193 | 3.6741 | 3.5193 | 3.7087 | 3.5193 | 3.8219 | 3.5193 | 3.6688 | 3.5193 | 3.6413 | 3.5193 | 3.5404 | 3.5193 | 3.657 | 3.5193 | 3.7761 | 3.5193 | 3.5641 | 3.5193 | 3.7294 | 3.5193 | 3.833 | 3.5193 | 3.5535 | 3.5193 | 3.5753 | 3.5193 | 3.5984 | 3.5193 | 3.49 | 3.5193 | 3.7267 | 3.5193 | 3.8019 | 3.5193 | 3.5546 | 3.5193 | 3.5806 | 3.5193 | 3.5149 | 3.5193 | 3.5049 | 3.5193 | 3.625 | 3.5193 | 3.5654 | 3.5193 | 3.5689 | 3.5193 | 3.64 | 3.5193 | 4.1034e-06 | 0.56306 | 0 | 32.9879 | 117.7974 | 36.8774 | 68.0421 | 3.8663 | 92.878 | 1.518 | 3.2474 | 0 | 0 | 0 | 0 | 725.4777 | 80000 | 80725.4777 | 4577.3425 | 0 | 598.2831 | 0 | 0 | 0 | 0 | 0 | 3029.9851 | 241.8415 | 1747.4744 | 0 | 0 | 49.8112 | 215.9533 | 207.9615 | 0 | 0 | 25.4605 | -421.5986 | 0 | 0 | 0 | 0 | 0 | 0 | 0 | 121.5638 | 213.3435 | 270.7385 | 0 | 0 | 0 | 0 | 0 | 0 | 0 | 0 | 0 | 0.00037411 | 0 | 4.1325 | 17.7805 | 4.8966 | 9.5535 | 0.024265 | 2.0573 | 1.4217 | 0.20985 | 0 | 0 | 0 | 0 | 3.5193 | 1.3316 | 1.0208 | 0.16453 | 0.010583 | 34.8218 | 5.5926 | 29.2292 | 20.5659 | 0.0902
483 | 3.6442 | 4.4142 | 3.6442 | 4.5483 | 3.6442 | 4.6106 | 3.6442 | 4.357 | 3.6442 | 4.3863 | 3.6442 | 4.5032 | 3.6442 | 4.45 | 3.6442 | 4.5137 | 3.6442 | 4.4843 | 3.6442 | 4.3487 | 3.6442 | 4.3275 | 3.6442 | 4.5136 | 3.6442 | 4.5269 | 3.6442 | 4.6804 | 3.6442 | 4.5126 | 3.6442 | 4.5068 | 3.6442 | 4.3825 | 3.6442 | 4.4971 | 3.6442 | 4.6077 | 3.6442 | 4.409 | 3.6442 | 4.5974 | 3.6442 | 4.7142 | 3.6442 | 4.3849 | 3.6442 | 4.4423 | 3.6442 | 4.4338 | 3.6442 | 4.3347 | 3.6442 | 4.5694 | 3.6442 | 4.6443 | 3.6442 | 4.3999 | 3.6442 | 4.4314 | 3.6442 | 4.352 | 3.6442 | 4.3574 | 3.6442 | 4.4846 | 3.6442 | 4.4115 | 3.6442 | 4.4226 | 3.6442 | 4.4975 | 3.6442 | 2.794e-07 | 0.56306 | 0 | 32.9879 | 100.66 | 32.3083 | 62.8558 | 2.8303 | 86.6882 | 1.3177 | 3.1962 | 0 | 0 | 0 | 0 | 725.4777 | 80000 | 80725.4777 | 4382.5799 | 0 | 537.4002 | 0 | 0 | 0 | 0 | 0 | 1847.4634 | 193.2918 | 1842.3642 | 0 | 0 | 49.8112 | 210.6575 | 164.7327 | 0 | 0 | 21.9188 | -380.5486 | 0 | 0 | 0 | 0 | 0 | 0 | 0 | 121.5638 | 216.533 | 212.1493 | 0 | 0 | 0 | 0 | 0 | 0 | 0 | 0 | 0 | 0.00037411 | 0 | 4.1325 | 14.8315 | 3.9283 | 8.371 | 0.025616 | 1.8477 | 1.1614 | 0.20337 | 0 | 0 | 0 | 0 | 3.6442 | 1.6665 | 1.0502 | 0.12843 | 0.01186 | 32.355 | 6.9994 | 25.3556 | 16.0544 | 0.10109
484 | 3.6753 | 3.8872 | 3.6753 | 3.9978 | 3.6753 | 4.105 | 3.6753 | 3.8148 | 3.6753 | 3.8376 | 3.6753 | 3.9523 | 3.6753 | 3.9086 | 3.6753 | 3.9556 | 3.6753 | 3.9237 | 3.6753 | 3.7974 | 3.6753 | 3.7755 | 3.6753 | 3.9721 | 3.6753 | 4.0048 | 3.6753 | 4.1317 | 3.6753 | 3.9674 | 3.6753 | 3.9422 | 3.6753 | 3.8313 | 3.6753 | 3.9542 | 3.6753 | 4.0785 | 3.6753 | 3.8569 | 3.6753 | 4.0357 | 3.6753 | 4.1478 | 3.6753 | 3.8433 | 3.6753 | 3.8727 | 3.6753 | 3.8914 | 3.6753 | 3.7785 | 3.6753 | 4.0283 | 3.6753 | 4.1077 | 3.6753 | 3.847 | 3.6753 | 3.8754 | 3.6753 | 3.8036 | 3.6753 | 3.7958 | 3.6753 | 3.9239 | 3.6753 | 3.8585 | 3.6753 | 3.8635 | 3.6753 | 3.9394 | 3.6753 | 2.9709e-07 | 0.56306 | 0 | 32.9879 | 101.9973 | 34.1331 | 67.465 | 3.5406 | 91.4407 | 1.465 | 3.2419 | 0 | 0 | 0 | 0 | 725.4777 | 80000 | 80725.4777 | 4490.2134 | 0 | 533.5735 | 0 | 0 | 0 | 0 | 0 | 2852.4316 | 223.5349 | 1798.6371 | 0 | 0 | 49.8112 | 215.9815 | 194.0305 | 0 | 0 | 23.9789 | -415.6405 | 0 | 0 | 0 | 0 | 0 | 0 | 0 | 121.5638 | 224.3067 | 255.8778 | 0 | 0 | 0 | 0 | 0 | 0 | 0 | 0 | 0 | 0.00037411 | 0 | 4.1325 | 15.9271 | 4.6651 | 9.4189 | 0.019419 | 2.0208 | 1.3513 | 0.20913 | 0 | 0 | 0 | 0 | 3.6753 | 1.4408 | 1.0496 | 0.16736 | 0.0075759 | 36.0597 | 6.0512 | 30.0085 | 20.9202 | 0.064573
485 | 4.2393 | 4.9423 | 4.2393 | 5.0721 | 4.2393 | 5.1769 | 4.2393 | 4.8668 | 4.2393 | 4.894 | 4.2393 | 5.0219 | 4.2393 | 4.9705 | 4.2393 | 5.0278 | 4.2393 | 4.9932 | 4.2393 | 4.8503 | 4.2393 | 4.8263 | 4.2393 | 5.0408 | 4.2393 | 5.0711 | 4.2393 | 5.2199 | 4.2393 | 5.0367 | 4.2393 | 5.0149 | 4.2393 | 4.8879 | 4.2393 | 5.0214 | 4.2393 | 5.1549 | 4.2393 | 4.9165 | 4.2393 | 5.1175 | 4.2393 | 5.2433 | 4.2393 | 4.8981 | 4.2393 | 4.9394 | 4.2393 | 4.9517 | 4.2393 | 4.8309 | 4.2393 | 5.103 | 4.2393 | 5.1896 | 4.2393 | 4.9057 | 4.2393 | 4.9381 | 4.2393 | 4.8563 | 4.2393 | 4.8517 | 4.2393 | 4.9934 | 4.2393 | 4.9185 | 4.2393 | 4.926 | 4.2393 | 5.0097 | 4.2393 | 6.2874e-06 | 0.56306 | 0 | 32.9879 | 86.9776 | 30.7417 | 62.7657 | 2.2277 | 84.2733 | 1.284 | 3.1956 | 0 | 0 | 0 | 0 | 725.4777 | 80000 | 80725.4777 | 4007.2992 | 0 | 517.9999 | 0 | 0 | 0 | 0 | 0 | 2268.4498 | 171.126 | 1638.6217 | 0 | 0 | 49.8112 | 208.908 | 160.9825 | 0 | 0 | 19.7722 | -377.4306 | 0 | 0 | 0 | 0 | 0 | 0 | 0 | 121.5638 | 211.2036 | 208.3062 | 0 | 0 | 0 | 0 | 0 | 0 | 0 | 0 | 0 | 0.00037411 | 0 | 4.1325 | 11.8063 | 3.7109 | 8.351 | 0.013968 | 1.7854 | 1.1193 | 0.2033 | 0 | 0 | 0 | 0 | 4.2393 | 1.8827 | 1.1225 | 0.17346 | 0.0061561 | 39.6884 | 7.9075 | 31.7808 | 21.682 | 0.052472
486 | 3.2084 | 3.5747 | 3.2084 | 3.6791 | 3.2084 | 3.753 | 3.2084 | 3.5187 | 3.2084 | 3.5409 | 3.2084 | 3.6402 | 3.2084 | 3.5989 | 3.2084 | 3.646 | 3.2084 | 3.6196 | 3.2084 | 3.5075 | 3.2084 | 3.489 | 3.2084 | 3.6534 | 3.2084 | 3.6737 | 3.2084 | 3.7932 | 3.2084 | 3.6508 | 3.2084 | 3.6371 | 3.2084 | 3.5365 | 3.2084 | 3.6386 | 3.2084 | 3.7398 | 3.2084 | 3.5588 | 3.2084 | 3.7162 | 3.2084 | 3.8141 | 3.2084 | 3.5429 | 3.2084 | 3.5795 | 3.2084 | 3.5845 | 3.2084 | 3.4932 | 3.2084 | 3.7015 | 3.2084 | 3.7678 | 3.2084 | 3.5506 | 3.2084 | 3.5763 | 3.2084 | 3.5116 | 3.2084 | 3.5102 | 3.2084 | 3.6198 | 3.2084 | 3.5606 | 3.2084 | 3.5674 | 3.2084 | 3.632 | 3.2084 | -1.7229e-06 | 0.56306 | 0 | 32.9879 | 112.8847 | 35.1163 | 66.4012 | 4.0356 | 92.0615 | 1.2798 | 3.2312 | 0 | 0 | 0 | 0 | 725.4777 | 80000 | 80725.4777 | 4738.036 | 0 | 554.1078 | 0 | 0 | 0 | 0 | 0 | 2300.4301 | 241.7933 | 1796.8254 | 0 | 0 | 49.8112 | 211.1229 | 190.2437 | 0 | 0 | 25.0111 | -404.4741 | 0 | 0 | 0 | 0 | 0 | 0 | 0 | 121.5638 | 228.2106 | 248.0247 | 0 | 0 | 0 | 0 | 0 | 0 | 0 | 0 | 0 | 0.00037411 | 0 | 4.1325 | 17.9614 | 4.7283 | 9.1726 | 0.02378 | 2.0286 | 1.114 | 0.20776 | 0 | 0 | 0 | 0 | 3.2084 | 1.3318 | 0.96036 | 0.12786 | 0.011341 | 30.0783 | 5.5937 | 24.4846 | 15.983 | 0.096668
487 | 3.4822 | 4.0651 | 3.4822 | 4.1816 | 3.4822 | 4.2516 | 3.4822 | 4.0082 | 3.4822 | 4.0333 | 3.4822 | 4.1401 | 3.4822 | 4.0939 | 3.4822 | 4.1477 | 3.4822 | 4.1199 | 3.4822 | 3.998 | 3.4822 | 3.9784 | 3.4822 | 4.1523 | 3.4822 | 4.1701 | 3.4822 | 4.3034 | 3.4822 | 4.1503 | 3.4822 | 4.1395 | 3.4822 | 4.0291 | 3.4822 | 4.1367 | 3.4822 | 4.2423 | 3.4822 | 4.0532 | 3.4822 | 4.2235 | 3.4822 | 4.3294 | 3.4822 | 4.034 | 3.4822 | 4.0788 | 3.4822 | 4.0787 | 3.4822 | 3.9838 | 3.4822 | 4.2037 | 3.4822 | 4.2738 | 3.4822 | 4.0446 | 3.4822 | 4.0726 | 3.4822 | 4.0019 | 3.4822 | 4.003 | 3.4822 | 4.1202 | 3.4822 | 4.0552 | 3.4822 | 4.0637 | 3.4822 | 4.1328 | 3.4822 | -3.1441e-06 | 0.56306 | 0 | 32.9879 | 102.5068 | 35.4895 | 63.0989 | 2.5748 | 87.389 | 1.2146 | 3.1984 | 0 | 0 | 0 | 0 | 725.4777 | 80000 | 80725.4777 | 4350.1951 | 0 | 627.096 | 0 | 0 | 0 | 0 | 0 | 2015.8404 | 209.7542 | 1753.2214 | 0 | 0 | 49.8112 | 206.7274 | 180.1372 | 0 | 0 | 22.1844 | -381.0106 | 0 | 0 | 0 | 0 | 0 | 0 | 0 | 121.5638 | 209.9707 | 226.6715 | 0 | 0 | 0 | 0 | 0 | 0 | 0 | 0 | 0 | 0.00037411 | 0 | 4.1325 | 15.1239 | 4.1098 | 8.425 | 0.01721 | 1.8735 | 1.0339 | 0.20364 | 0 | 0 | 0 | 0 | 3.4822 | 1.5355 | 1.0171 | 0.12906 | 0.012024 | 31.7963 | 6.4493 | 25.347 | 16.1325 | 0.10248
488 | 3.8059 | 4.2 | 3.8059 | 4.315 | 3.8059 | 4.4225 | 3.8059 | 4.1265 | 3.8059 | 4.1503 | 3.8059 | 4.2683 | 3.8059 | 4.2228 | 3.8059 | 4.2722 | 3.8059 | 4.2395 | 3.8059 | 4.1092 | 3.8059 | 4.0868 | 3.8059 | 4.2881 | 3.8059 | 4.3206 | 3.8059 | 4.4525 | 3.8059 | 4.2834 | 3.8059 | 4.2588 | 3.8059 | 4.1441 | 3.8059 | 4.2698 | 3.8059 | 4.3967 | 3.8059 | 4.1704 | 3.8059 | 4.3546 | 3.8059 | 4.47 | 3.8059 | 4.1557 | 3.8059 | 4.1876 | 3.8059 | 4.2053 | 3.8059 | 4.0901 | 3.8059 | 4.3458 | 3.8059 | 4.4271 | 3.8059 | 4.1602 | 3.8059 | 4.1896 | 3.8059 | 4.1154 | 3.8059 | 4.1081 | 3.8059 | 4.2397 | 3.8059 | 4.1721 | 3.8059 | 4.1776 | 3.8059 | 4.2554 | 3.8059 | -1.4752e-06 | 0.56306 | 0 | 32.9879 | 98.8023 | 33.0799 | 64.966 | 2.6136 | 87.2769 | 1.2054 | 3.2174 | 0 | 0 | 0 | 0 | 725.4777 | 80000 | 80725.4777 | 4258.2454 | 0 | 535.9438 | 0 | 0 | 0 | 0 | 0 | 2648.9528 | 204.5918 | 1732.0721 | 0 | 0 | 49.8112 | 206.9424 | 178.0084 | 0 | 0 | 21.426 | -390.288 | 0 | 0 | 0 | 0 | 0 | 0 | 0 | 121.5638 | 213.69 | 231.9813 | 0 | 0 | 0 | 0 | 0 | 0 | 0 | 0 | 0 | 0.00037411 | 0 | 4.1325 | 13.3793 | 4.2393 | 8.8446 | 0.017257 | 1.884 | 1.0227 | 0.20602 | 0 | 0 | 0 | 0 | 3.8059 | 1.5743 | 1.0247 | 0.16965 | 0.010577 | 36.8445 | 6.6122 | 30.2322 | 21.2068 | 0.090149
489 | 3.9382 | 4.1636 | 3.9382 | 4.2883 | 3.9382 | 4.3999 | 3.9382 | 4.0861 | 3.9382 | 4.1121 | 3.9382 | 4.2383 | 3.9382 | 4.189 | 3.9382 | 4.243 | 3.9382 | 4.2082 | 3.9382 | 4.0684 | 3.9382 | 4.0444 | 3.9382 | 4.2588 | 3.9382 | 4.2921 | 3.9382 | 4.4351 | 3.9382 | 4.2541 | 3.9382 | 4.2291 | 3.9382 | 4.1056 | 3.9382 | 4.2394 | 3.9382 | 4.374 | 3.9382 | 4.1338 | 3.9382 | 4.3314 | 3.9382 | 4.4549 | 3.9382 | 4.1174 | 3.9382 | 4.1535 | 3.9382 | 4.1704 | 3.9382 | 4.0483 | 3.9382 | 4.3205 | 3.9382 | 4.4071 | 3.9382 | 4.1229 | 3.9382 | 4.1546 | 3.9382 | 4.0747 | 3.9382 | 4.0679 | 3.9382 | 4.2085 | 3.9382 | 4.1356 | 3.9382 | 4.142 | 3.9382 | 4.2251 | 3.9382 | -7.2569e-06 | 0.56306 | 0 | 32.9879 | 110.7084 | 32.5275 | 65.5916 | 2.6966 | 89.9293 | 1.3368 | 3.2234 | 0 | 0 | 0 | 0 | 725.4777 | 80000 | 80725.4777 | 4490.0967 | 0 | 512.1902 | 0 | 0 | 0 | 0 | 0 | 2865.786 | 209.5322 | 1900.6263 | 0 | 0 | 49.8112 | 211.1437 | 178.3331 | 0 | 0 | 24.1855 | -397.7305 | 0 | 0 | 0 | 0 | 0 | 0 | 0 | 121.5638 | 216.8759 | 234.3284 | 0 | 0 | 0 | 0 | 0 | 0 | 0 | 0 | 0 | 0.00037411 | 0 | 4.1325 | 17.2407 | 4.3469 | 8.987 | 0.02233 | 1.9475 | 1.1856 | 0.20678 | 0 | 0 | 0 | 0 | 3.9382 | 1.5372 | 1.1347 | 0.17853 | 0.010211 | 38.3982 | 6.4562 | 31.942 | 22.3157 | 0.087034
490 | 3.3642 | 3.8584 | 3.3642 | 3.9684 | 3.3642 | 4.0451 | 3.3642 | 3.7998 | 3.3642 | 3.8233 | 3.3642 | 3.9276 | 3.3642 | 3.884 | 3.3642 | 3.9337 | 3.3642 | 3.906 | 3.3642 | 3.7883 | 3.3642 | 3.7689 | 3.3642 | 3.9412 | 3.3642 | 3.9622 | 3.3642 | 4.0882 | 3.3642 | 3.9386 | 3.3642 | 3.9245 | 3.3642 | 3.8187 | 3.3642 | 3.9258 | 3.3642 | 4.0317 | 3.3642 | 3.8422 | 3.3642 | 4.0075 | 3.3642 | 4.1103 | 3.3642 | 3.8253 | 3.3642 | 3.8641 | 3.3642 | 3.869 | 3.3642 | 3.7734 | 3.3642 | 3.9917 | 3.3642 | 4.0612 | 3.3642 | 3.8336 | 3.3642 | 3.8605 | 3.3642 | 3.7925 | 3.3642 | 3.7913 | 3.3642 | 3.9064 | 3.3642 | 3.844 | 3.3642 | 3.8512 | 3.3642 | 3.9191 | 3.3642 | -1.4612e-06 | 0.56306 | 0 | 32.9879 | 108.9877 | 36.7709 | 65.8297 | 3.5473 | 90.7134 | 1.2841 | 3.2252 | 0 | 0 | 0 | 0 | 725.4777 | 80000 | 80725.4777 | 4271.1666 | 0 | 637.2427 | 0 | 0 | 0 | 0 | 0 | 2212.1541 | 221.6661 | 1741.0302 | 0 | 0 | 49.8112 | 210.1035 | 199.2841 | 0 | 0 | 23.4923 | -402.288 | 0 | 0 | 0 | 0 | 0 | 0 | 0 | 121.5638 | 220.2612 | 254.3111 | 0 | 0 | 0 | 0 | 0 | 0 | 0 | 0 | 0 | 0.00037411 | 0 | 4.1325 | 15.9716 | 4.4886 | 9.0414 | 0.020519 | 1.9973 | 1.1194 | 0.207 | 0 | 0 | 0 | 0 | 3.3642 | 1.4529 | 0.95397 | 0.13354 | 0.010925 | 31.3334 | 6.1022 | 25.2312 | 16.6924 | 0.093121
491 | 3.6609 | 3.701 | 3.6609 | 3.813 | 3.6609 | 3.9216 | 3.6609 | 3.6276 | 3.6609 | 3.6507 | 3.6609 | 3.7669 | 3.6609 | 3.7226 | 3.6609 | 3.7703 | 3.6609 | 3.7379 | 3.6609 | 3.6101 | 3.6609 | 3.5879 | 3.6609 | 3.787 | 3.6609 | 3.8202 | 3.6609 | 3.9486 | 3.6609 | 3.7822 | 3.6609 | 3.7566 | 3.6609 | 3.6444 | 3.6609 | 3.7689 | 3.6609 | 3.8948 | 3.6609 | 3.6703 | 3.6609 | 3.8513 | 3.6609 | 3.9648 | 3.6609 | 3.6565 | 3.6609 | 3.6862 | 3.6609 | 3.7053 | 3.6609 | 3.5909 | 3.6609 | 3.8439 | 3.6609 | 3.9244 | 3.6609 | 3.6602 | 3.6609 | 3.689 | 3.6609 | 3.6163 | 3.6609 | 3.6084 | 3.6609 | 3.7381 | 3.6609 | 3.6719 | 3.6609 | 3.677 | 3.6609 | 3.7538 | 3.6609 | -5.2527e-07 | 0.56306 | 0 | 32.9879 | 105.4919 | 34.7683 | 71.0651 | 3.6489 | 94.3015 | 1.4068 | 3.2781 | 0 | 0 | 0 | 0 | 725.4777 | 80000 | 80725.4777 | 4426.2862 | 0 | 515.3289 | 0 | 0 | 0 | 0 | 0 | 3063.0375 | 236.6241 | 1903.551 | 0 | 0 | 49.8112 | 214.3738 | 215.6132 | 0 | 0 | 24.9558 | -437.8556 | 0 | 0 | 0 | 0 | 0 | 0 | 0 | 121.5638 | 226.4251 | 289.9303 | 0 | 0 | 0 | 0 | 0 | 0 | 0 | 0 | 0 | 0.00037411 | 0 | 4.1325 | 16.0793 | 5.156 | 10.2714 | 0.019564 | 2.134 | 1.2752 | 0.21385 | 0 | 0 | 0 | 0 | 3.6609 | 1.361 | 1.1009 | 0.16959 | 0.0079506 | 36.4828 | 5.7161 | 30.7667 | 21.1988 | 0.067767
492 | 3.8605 | 4.1004 | 3.8605 | 4.2297 | 3.8605 | 4.3274 | 3.8605 | 4.0282 | 3.8605 | 4.0556 | 3.8605 | 4.1806 | 3.8605 | 4.1294 | 3.8605 | 4.1872 | 3.8605 | 4.1536 | 3.8605 | 4.0132 | 3.8605 | 3.9897 | 3.8605 | 4.1982 | 3.8605 | 4.2257 | 3.8605 | 4.3739 | 3.8605 | 4.1946 | 3.8605 | 4.1753 | 3.8605 | 4.0498 | 3.8605 | 4.1795 | 3.8605 | 4.3084 | 3.8605 | 4.0779 | 3.8605 | 4.2753 | 3.8605 | 4.3985 | 3.8605 | 4.0588 | 3.8605 | 4.1021 | 3.8605 | 4.1113 | 3.8605 | 3.9947 | 3.8605 | 4.2589 | 3.8605 | 4.343 | 3.8605 | 4.0674 | 3.8605 | 4.0995 | 3.8605 | 4.0186 | 3.8605 | 4.0156 | 3.8605 | 4.1539 | 3.8605 | 4.0799 | 3.8605 | 4.0879 | 3.8605 | 4.1696 | 3.8605 | 1.3486e-06 | 0.56306 | 0 | 32.9879 | 109.2536 | 35.0456 | 69.0073 | 3.6945 | 92.9995 | 1.4686 | 3.2572 | 0 | 0 | 0 | 0 | 725.4777 | 80000 | 80725.4777 | 4268.8048 | 0 | 567.4759 | 0 | 0 | 0 | 0 | 0 | 2673.5303 | 212.3754 | 1949.9646 | 0 | 0 | 49.8112 | 214.3462 | 209.4745 | 0 | 0 | 25.2706 | -425.2869 | 0 | 0 | 0 | 0 | 0 | 0 | 0 | 121.5638 | 212.9452 | 275.9615 | 0 | 0 | 0 | 0 | 0 | 0 | 0 | 0 | 0 | 0.00037411 | 0 | 4.1325 | 17.4915 | 4.72 | 9.7805 | 0.018996 | 2.0668 | 1.3561 | 0.21111 | 0 | 0 | 0 | 0 | 3.8605 | 1.5166 | 1.1706 | 0.16528 | 0.0085194 | 37.217 | 6.3696 | 30.8475 | 20.6603 | 0.072615
493 | 3.9877 | 4.7164 | 3.9877 | 4.8482 | 3.9877 | 4.9331 | 3.9877 | 4.6495 | 3.9877 | 4.6777 | 3.9877 | 4.8005 | 3.9877 | 4.7482 | 3.9877 | 4.8085 | 3.9877 | 4.7763 | 3.9877 | 4.6369 | 3.9877 | 4.6142 | 3.9877 | 4.8153 | 3.9877 | 4.8377 | 3.9877 | 4.9887 | 3.9877 | 4.8127 | 3.9877 | 4.7984 | 3.9877 | 4.6726 | 3.9877 | 4.7973 | 3.9877 | 4.9201 | 3.9877 | 4.7003 | 3.9877 | 4.8954 | 3.9877 | 5.0169 | 3.9877 | 4.6792 | 3.9877 | 4.728 | 3.9877 | 4.7306 | 3.9877 | 4.62 | 3.9877 | 4.8746 | 3.9877 | 4.9557 | 3.9877 | 4.6903 | 3.9877 | 4.7222 | 3.9877 | 4.6416 | 3.9877 | 4.6417 | 3.9877 | 4.7766 | 3.9877 | 4.7025 | 3.9877 | 4.7117 | 3.9877 | 4.7913 | 3.9877 | 1.5898e-06 | 0.56306 | 0 | 32.9879 | 92.9518 | 30.8232 | 63.824 | 2.7206 | 84.7787 | 1.03 | 3.2064 | 0 | 0 | 0 | 0 | 725.4777 | 80000 | 80725.4777 | 4194.8043 | 0 | 499.4057 | 0 | 0 | 0 | 0 | 0 | 2072.0866 | 179.8349 | 1717.9395 | 0 | 0 | 49.8112 | 201.4274 | 164.9639 | 0 | 0 | 20.0194 | -376.2144 | 0 | 0 | 0 | 0 | 0 | 0 | 0 | 121.5638 | 208.1316 | 216.1474 | 0 | 0 | 0 | 0 | 0 | 0 | 0 | 0 | 0 | 0.00037411 | 0 | 4.1325 | 12.0521 | 3.8947 | 8.587 | 0.021318 | 1.8024 | 0.81696 | 0.20464 | 0 | 0 | 0 | 0 | 3.9877 | 1.7914 | 1.1034 | 0.15235 | 0.011023 | 36.4118 | 7.524 | 28.8877 | 19.0435 | 0.093952
494 | 4.1555 | 4.6804 | 4.1555 | 4.8146 | 4.1555 | 4.9228 | 4.1555 | 4.6024 | 4.1555 | 4.6306 | 4.1555 | 4.7627 | 4.1555 | 4.7096 | 4.1555 | 4.7688 | 4.1555 | 4.733 | 4.1555 | 4.5854 | 4.1555 | 4.5606 | 4.1555 | 4.7822 | 4.1555 | 4.8135 | 4.1555 | 4.9674 | 4.1555 | 4.778 | 4.1555 | 4.7555 | 4.1555 | 4.6242 | 4.1555 | 4.7622 | 4.1555 | 4.9001 | 4.1555 | 4.6538 | 4.1555 | 4.8615 | 4.1555 | 4.9915 | 4.1555 | 4.6348 | 4.1555 | 4.6775 | 4.1555 | 4.6902 | 4.1555 | 4.5653 | 4.1555 | 4.8465 | 4.1555 | 4.936 | 4.1555 | 4.6427 | 4.1555 | 4.6762 | 4.1555 | 4.5916 | 4.1555 | 4.5869 | 4.1555 | 4.7333 | 4.1555 | 4.6558 | 4.1555 | 4.6636 | 4.1555 | 4.7501 | 4.1555 | -2.2352e-07 | 0.56306 | 0 | 32.9879 | 89.9588 | 31.2428 | 63.3861 | 2.6939 | 85.127 | 1.2442 | 3.2018 | 0 | 0 | 0 | 0 | 725.4777 | 80000 | 80725.4777 | 4348.4395 | 0 | 515.8847 | 0 | 0 | 0 | 0 | 0 | 2524.076 | 183.8904 | 1813.4754 | 0 | 0 | 49.8112 | 207.795 | 164.5697 | 0 | 0 | 20.3618 | -380.1646 | 0 | 0 | 0 | 0 | 0 | 0 | 0 | 121.5638 | 211.5728 | 213.5156 | 0 | 0 | 0 | 0 | 0 | 0 | 0 | 0 | 0 | 0.00037411 | 0 | 4.1325 | 12.4315 | 3.8902 | 8.489 | 0.022552 | 1.8106 | 1.07 | 0.20407 | 0 | 0 | 0 | 0 | 4.1555 | 1.7518 | 1.1286 | 0.17915 | 0.010171 | 39.4026 | 7.3578 | 32.0448 | 22.394 | 0.086695
495 | 3.8772 | 4.1632 | 3.8772 | 4.2835 | 3.8772 | 4.3909 | 3.8772 | 4.0885 | 3.8772 | 4.1136 | 3.8772 | 4.2353 | 3.8772 | 4.1877 | 3.8772 | 4.2399 | 3.8772 | 4.2064 | 3.8772 | 4.0714 | 3.8772 | 4.0484 | 3.8772 | 4.2551 | 3.8772 | 4.2871 | 3.8772 | 4.425 | 3.8772 | 4.2505 | 3.8772 | 4.2265 | 3.8772 | 4.1073 | 3.8772 | 4.2363 | 3.8772 | 4.3661 | 3.8772 | 4.1345 | 3.8772 | 4.3251 | 3.8772 | 4.4443 | 3.8772 | 4.1187 | 3.8772 | 4.1536 | 3.8772 | 4.1698 | 3.8772 | 4.0521 | 3.8772 | 4.3145 | 3.8772 | 4.398 | 3.8772 | 4.1241 | 3.8772 | 4.1546 | 3.8772 | 4.0775 | 3.8772 | 4.0711 | 3.8772 | 4.2067 | 3.8772 | 4.1363 | 3.8772 | 4.1425 | 3.8772 | 4.2226 | 3.8772 | -2.4308e-07 | 0.56306 | 0 | 32.9879 | 105.4721 | 35.1932 | 67.4273 | 2.7108 | 89.1902 | 1.0767 | 3.2418 | 0 | 0 | 0 | 0 | 725.4777 | 80000 | 80725.4777 | 4320.8438 | 0 | 586.9606 | 0 | 0 | 0 | 0 | 0 | 2731.6271 | 207.9512 | 1817.9706 | 0 | 0 | 49.8112 | 203.3585 | 201.988 | 0 | 0 | 21.4985 | -404.4203 | 0 | 0 | 0 | 0 | 0 | 0 | 0 | 121.5638 | 213.9654 | 263.2243 | 0 | 0 | 0 | 0 | 0 | 0 | 0 | 0 | 0 | 0.00037411 | 0 | 4.1325 | 12.708 | 4.5196 | 9.4101 | 0.021161 | 1.969 | 0.87035 | 0.20912 | 0 | 0 | 0 | 0 | 3.8772 | 1.5489 | 1.1049 | 0.17194 | 0.011546 | 37.5205 | 6.5053 | 31.0151 | 21.4931 | 0.09841
496 | 3.6046 | 4.1848 | 3.6046 | 4.312 | 3.6046 | 4.3786 | 3.6046 | 4.1271 | 3.6046 | 4.1547 | 3.6046 | 4.2681 | 3.6046 | 4.2177 | 3.6046 | 4.2773 | 3.6046 | 4.2484 | 3.6046 | 4.1178 | 3.6046 | 4.0971 | 3.6046 | 4.2794 | 3.6046 | 4.295 | 3.6046 | 4.4407 | 3.6046 | 4.278 | 3.6046 | 4.2698 | 3.6046 | 4.1507 | 3.6046 | 4.2633 | 3.6046 | 4.3726 | 3.6046 | 4.1763 | 3.6046 | 4.3582 | 3.6046 | 4.4712 | 3.6046 | 4.1543 | 3.6046 | 4.2063 | 3.6046 | 4.2018 | 3.6046 | 4.1035 | 3.6046 | 4.3338 | 3.6046 | 4.4072 | 3.6046 | 4.1673 | 3.6046 | 4.1975 | 3.6046 | 4.1214 | 3.6046 | 4.1248 | 3.6046 | 4.2487 | 3.6046 | 4.1786 | 3.6046 | 4.1886 | 3.6046 | 4.2615 | 3.6046 | -6.7484e-06 | 0.56306 | 0 | 32.9879 | 100.2863 | 33.4243 | 65.0528 | 2.7403 | 88.5969 | 1.2849 | 3.218 | 0 | 0 | 0 | 0 | 725.4777 | 80000 | 80725.4777 | 4393.0371 | 0 | 547.5409 | 0 | 0 | 0 | 0 | 0 | 1987.7711 | 204.8841 | 1846.3941 | 0 | 0 | 49.8112 | 209.8687 | 180.332 | 0 | 0 | 22.4981 | -394.1142 | 0 | 0 | 0 | 0 | 0 | 0 | 0 | 121.5638 | 218.2596 | 234.3186 | 0 | 0 | 0 | 0 | 0 | 0 | 0 | 0 | 0 | 0.00037411 | 0 | 4.1325 | 14.8962 | 4.252 | 8.8643 | 0.020362 | 1.9213 | 1.1204 | 0.20609 | 0 | 0 | 0 | 0 | 3.6046 | 1.5721 | 1.0959 | 0.13018 | 0.011073 | 32.589 | 6.6029 | 25.9862 | 16.2722 | 0.094381
497 | 3.4345 | 3.8054 | 3.4345 | 3.918 | 3.4345 | 4.0052 | 3.4345 | 3.7415 | 3.4345 | 3.7653 | 3.4345 | 3.875 | 3.4345 | 3.8303 | 3.4345 | 3.8805 | 3.4345 | 3.8509 | 3.4345 | 3.7281 | 3.4345 | 3.7075 | 3.4345 | 3.8907 | 3.4345 | 3.9154 | 3.4345 | 4.0446 | 3.4345 | 3.8874 | 3.4345 | 3.8698 | 3.4345 | 3.7602 | 3.4345 | 3.8742 | 3.4345 | 3.9877 | 3.4345 | 3.7848 | 3.4345 | 3.9577 | 3.4345 | 4.0655 | 3.4345 | 3.7684 | 3.4345 | 3.8055 | 3.4345 | 3.8144 | 3.4345 | 3.7117 | 3.4345 | 3.9439 | 3.4345 | 4.0179 | 3.4345 | 3.7756 | 3.4345 | 3.8036 | 3.4345 | 3.733 | 3.4345 | 3.7298 | 3.4345 | 3.8512 | 3.4345 | 3.7866 | 3.4345 | 3.7934 | 3.4345 | 3.865 | 3.4345 | 3.919e-06 | 0.56306 | 0 | 32.9879 | 114.7767 | 33.4938 | 65.5572 | 3.7649 | 92.0806 | 1.5811 | 3.2226 | 0 | 0 | 0 | 0 | 725.4777 | 80000 | 80725.4777 | 4326.2708 | 0 | 524.0619 | 0 | 0 | 0 | 0 | 0 | 2496.4769 | 226.5516 | 1829.2074 | 0 | 0 | 49.8112 | 219.6905 | 180.0455 | 0 | 0 | 26.1656 | -406.5322 | 0 | 0 | 0 | 0 | 0 | 0 | 0 | 121.5638 | 224.5532 | 235.7022 | 0 | 0 | 0 | 0 | 0 | 0 | 0 | 0 | 0 | 0.00037411 | 0 | 4.1325 | 19.8249 | 4.5019 | 8.9792 | 0.027664 | 2.0066 | 1.5068 | 0.20668 | 0 | 0 | 0 | 0 | 3.4345 | 1.4216 | 0.97412 | 0.14618 | 0.0071827 | 32.5697 | 5.9705 | 26.5992 | 18.273 | 0.061222
498 | 4.0638 | 3.8161 | 4.0638 | 3.9198 | 4.0638 | 4.0606 | 4.0638 | 3.73 | 4.0638 | 3.7504 | 4.0638 | 3.8712 | 4.0638 | 3.8302 | 4.0638 | 3.8705 | 4.0638 | 3.835 | 4.0638 | 3.7062 | 4.0638 | 3.6825 | 4.0638 | 3.8979 | 4.0638 | 3.9442 | 4.0638 | 4.0635 | 4.0638 | 3.8906 | 4.0638 | 3.8523 | 4.0638 | 3.7424 | 4.0638 | 3.878 | 4.0638 | 4.0184 | 4.0638 | 3.7691 | 4.0638 | 3.9535 | 4.0638 | 4.0697 | 4.0638 | 3.7607 | 4.0638 | 3.7754 | 4.0638 | 3.8115 | 4.0638 | 3.6832 | 4.0638 | 3.9579 | 4.0638 | 4.0451 | 4.0638 | 3.7579 | 4.0638 | 3.7863 | 4.0638 | 3.7144 | 4.0638 | 3.6983 | 4.0638 | 3.8352 | 4.0638 | 3.7702 | 4.0638 | 3.772 | 4.0638 | 3.8531 | 4.0638 | 5.7183e-07 | 0.56306 | 0 | 32.9879 | 107.9418 | 36.8354 | 71.3115 | 3.9005 | 93.5643 | 1.1674 | 3.2806 | 0 | 0 | 0 | 0 | 725.4777 | 80000 | 80725.4777 | 4705.8199 | 0 | 583.6782 | 0 | 0 | 0 | 0 | 0 | 3583.2037 | 230.5273 | 1775.7037 | 0 | 0 | 49.8112 | 206.8363 | 227.8686 | 0 | 0 | 23.4976 | -434.182 | 0 | 0 | 0 | 0 | 0 | 0 | 0 | 121.5638 | 222.0914 | 302.2847 | 0 | 0 | 0 | 0 | 0 | 0 | 0 | 0 | 0 | 0.00037411 | 0 | 4.1325 | 14.0469 | 5.1288 | 10.3308 | 0.027029 | 2.1295 | 0.97689 | 0.21417 | 0 | 0 | 0 | 0 | 4.0638 | 1.397 | 1.2515 | 0.2012 | 0.0067082 | 41.4341 | 5.8674 | 35.5666 | 25.1502 | 0.057177
499 | 4.1486 | 4.5741 | 4.1486 | 4.7038 | 4.1486 | 4.8127 | 4.1486 | 4.4967 | 4.1486 | 4.5239 | 4.1486 | 4.6529 | 4.1486 | 4.6016 | 4.1486 | 4.6584 | 4.1486 | 4.6233 | 4.1486 | 4.4796 | 4.1486 | 4.4552 | 4.1486 | 4.6727 | 4.1486 | 4.7046 | 4.1486 | 4.8533 | 4.1486 | 4.6684 | 4.1486 | 4.645 | 4.1486 | 4.5175 | 4.1486 | 4.653 | 4.1486 | 4.7889 | 4.1486 | 4.5464 | 4.1486 | 4.749 | 4.1486 | 4.8755 | 4.1486 | 4.5285 | 4.1486 | 4.5684 | 4.1486 | 4.5826 | 4.1486 | 4.4596 | 4.1486 | 4.7356 | 4.1486 | 4.8234 | 4.1486 | 4.5354 | 4.1486 | 4.568 | 4.1486 | 4.4857 | 4.1486 | 4.4802 | 4.1486 | 4.6236 | 4.1486 | 4.5484 | 4.1486 | 4.5555 | 4.1486 | 4.6402 | 4.1486 | 5.6159e-07 | 0.56306 | 0 | 32.9879 | 102.6715 | 31.4855 | 65.1064 | 3.5984 | 87.4564 | 1.0645 | 3.2189 | 0 | 0 | 0 | 0 | 725.4777 | 80000 | 80725.4777 | 4304.8838 | 0 | 498.1893 | 0 | 0 | 0 | 0 | 0 | 2559.3348 | 187.9301 | 1778.4758 | 0 | 0 | 49.8112 | 203.4813 | 173.1594 | 0 | 0 | 21.6796 | -386.6133 | 0 | 0 | 0 | 0 | 0 | 0 | 0 | 121.5638 | 216.2681 | 228.77 | 0 | 0 | 0 | 0 | 0 | 0 | 0 | 0 | 0 | 0.00037411 | 0 | 4.1325 | 14.05 | 4.0962 | 8.8765 | 0.020291 | 1.8868 | 0.85629 | 0.20621 | 0 | 0 | 0 | 0 | 4.1486 | 1.7141 | 1.169 | 0.17784 | 0.010402 | 39.5621 | 7.1994 | 32.3627 | 22.23 | 0.088661
500 | 3.7947 | 4.2066 | 3.7947 | 4.332 | 3.7947 | 4.4282 | 3.7947 | 4.136 | 3.7947 | 4.1625 | 3.7947 | 4.2843 | 3.7947 | 4.2346 | 3.7947 | 4.2904 | 3.7947 | 4.2577 | 3.7947 | 4.1211 | 3.7947 | 4.0983 | 3.7947 | 4.3015 | 3.7947 | 4.3288 | 3.7947 | 4.4725 | 3.7947 | 4.298 | 3.7947 | 4.2787 | 3.7947 | 4.1568 | 3.7947 | 4.2832 | 3.7947 | 4.4091 | 3.7947 | 4.1841 | 3.7947 | 4.3761 | 3.7947 | 4.4961 | 3.7947 | 4.1658 | 3.7947 | 4.2073 | 3.7947 | 4.2169 | 3.7947 | 4.103 | 3.7947 | 4.3607 | 3.7947 | 4.4427 | 3.7947 | 4.1739 | 3.7947 | 4.205 | 3.7947 | 4.1265 | 3.7947 | 4.1232 | 3.7947 | 4.2579 | 3.7947 | 4.1861 | 3.7947 | 4.1937 | 3.7947 | 4.2732 | 3.7947 | -1.1614e-06 | 0.56306 | 0 | 32.9879 | 95.0871 | 35.9297 | 66.7729 | 3.3956 | 89.8144 | 1.2647 | 3.2347 | 0 | 0 | 0 | 0 | 725.4777 | 80000 | 80725.4777 | 4284.1259 | 0 | 614.1037 | 0 | 0 | 0 | 0 | 0 | 2531.0868 | 205.5956 | 1853.6192 | 0 | 0 | 49.8112 | 209.8921 | 202.0451 | 0 | 0 | 21.7494 | -407.6786 | 0 | 0 | 0 | 0 | 0 | 0 | 0 | 121.5638 | 222.8322 | 261.441 | 0 | 0 | 0 | 0 | 0 | 0 | 0 | 0 | 0 | 0.00037411 | 0 | 4.1325 | 13.0986 | 4.4328 | 9.2584 | 0.016848 | 1.9922 | 1.0953 | 0.20822 | 0 | 0 | 0 | 0 | 3.7947 | 1.5666 | 1.0777 | 0.16191 | 0.0075036 | 36.4172 | 6.5799 | 29.8373 | 20.2389 | 0.063957
501 | 4.0591 | 3.9196 | 4.0591 | 4.0292 | 4.0591 | 4.1688 | 4.0591 | 3.8327 | 4.0591 | 3.8545 | 4.0591 | 3.9792 | 4.0591 | 3.9359 | 4.0591 | 3.9793 | 4.0591 | 3.9431 | 4.0591 | 3.8093 | 4.0591 | 3.785 | 4.0591 | 4.0056 | 4.0591 | 4.0509 | 4.0591 | 4.177 | 4.0591 | 3.9985 | 4.0591 | 3.9614 | 4.0591 | 3.8466 | 4.0591 | 3.9852 | 4.0591 | 4.1282 | 4.0591 | 3.8742 | 4.0591 | 4.0653 | 4.0591 | 4.1856 | 4.0591 | 3.8643 | 4.0591 | 3.8828 | 4.0591 | 3.9167 | 4.0591 | 3.7862 | 4.0591 | 4.0673 | 4.0591 | 4.1566 | 4.0591 | 3.8628 | 4.0591 | 3.8924 | 4.0591 | 3.8174 | 4.0591 | 3.8025 | 4.0591 | 3.9433 | 4.0591 | 3.8754 | 4.0591 | 3.878 | 4.0591 | 3.9615 | 4.0591 | 3.2969e-07 | 0.56306 | 0 | 32.9879 | 105.497 | 35.4178 | 70.4281 | 3.7345 | 92.5036 | 1.312 | 3.2718 | 0 | 0 | 0 | 0 | 725.4777 | 80000 | 80725.4777 | 4733.8129 | 0 | 549.8387 | 0 | 0 | 0 | 0 | 0 | 3520.5916 | 224.9173 | 1825.6658 | 0 | 0 | 49.8112 | 210.5066 | 216.5754 | 0 | 0 | 23.376 | -430.7136 | 0 | 0 | 0 | 0 | 0 | 0 | 0 | 121.5638 | 218.931 | 288.4993 | 0 | 0 | 0 | 0 | 0 | 0 | 0 | 0 | 0 | 0.00037411 | 0 | 4.1325 | 14.0874 | 4.983 | 10.1184 | 0.024216 | 2.0824 | 1.1543 | 0.21302 | 0 | 0 | 0 | 0 | 4.0591 | 1.4319 | 1.1991 | 0.20254 | 0.0093675 | 41.3843 | 6.014 | 35.3704 | 25.3172 | 0.079844
502 | 3.7326 | 3.894 | 3.7326 | 4.0026 | 3.7326 | 4.1113 | 3.7326 | 3.8214 | 3.7326 | 3.8437 | 3.7326 | 3.9574 | 3.7326 | 3.9145 | 3.7326 | 3.9603 | 3.7326 | 3.9285 | 3.7326 | 3.8037 | 3.7326 | 3.782 | 3.7326 | 3.9776 | 3.7326 | 4.011 | 3.7326 | 4.1355 | 3.7326 | 3.9727 | 3.7326 | 3.9467 | 3.7326 | 3.8374 | 3.7326 | 3.9597 | 3.7326 | 4.0838 | 3.7326 | 3.8627 | 3.7326 | 4.0396 | 3.7326 | 4.1504 | 3.7326 | 3.8497 | 3.7326 | 3.8775 | 3.7326 | 3.8975 | 3.7326 | 3.7847 | 3.7326 | 4.0333 | 3.7326 | 4.1124 | 3.7326 | 3.8528 | 3.7326 | 3.8808 | 3.7326 | 3.81 | 3.7326 | 3.8016 | 3.7326 | 3.9288 | 3.7326 | 3.8643 | 3.7326 | 3.869 | 3.7326 | 3.9442 | 3.7326 | -1.3392e-06 | 0.56306 | 0 | 32.9879 | 113.6478 | 35.681 | 66.8075 | 3.76 | 92.9758 | 1.494 | 3.2349 | 0 | 0 | 0 | 0 | 725.4777 | 80000 | 80725.4777 | 4412.5845 | 0 | 585.4436 | 0 | 0 | 0 | 0 | 0 | 2848.5191 | 222.2157 | 1754.3496 | 0 | 0 | 49.8112 | 215.7391 | 197.8525 | 0 | 0 | 26.3036 | -412.8518 | 0 | 0 | 0 | 0 | 0 | 0 | 0 | 121.5638 | 216.4805 | 257.3842 | 0 | 0 | 0 | 0 | 0 | 0 | 0 | 0 | 0 | 0.00037411 | 0 | 4.1325 | 19.7471 | 4.5901 | 9.2664 | 0.024268 | 2.0451 | 1.3897 | 0.20824 | 0 | 0 | 0 | 0 | 3.7326 | 1.4493 | 1.0972 | 0.16807 | 0.0039505 | 36.4447 | 6.0872 | 30.3575 | 21.0089 | 0.033672
503 | 4.1119 | 4.8269 | 4.1119 | 4.9535 | 4.1119 | 5.0468 | 4.1119 | 4.7573 | 4.1119 | 4.7841 | 4.1119 | 4.9059 | 4.1119 | 4.8557 | 4.1119 | 4.9124 | 4.1119 | 4.8799 | 4.1119 | 4.7429 | 4.1119 | 4.7202 | 4.1119 | 4.9225 | 4.1119 | 4.9486 | 4.1119 | 5.0937 | 4.1119 | 4.9191 | 4.1119 | 4.9011 | 4.1119 | 4.7785 | 4.1119 | 4.9043 | 4.1119 | 5.0292 | 4.1119 | 4.8059 | 4.1119 | 4.9982 | 4.1119 | 5.1184 | 4.1119 | 4.7869 | 4.1119 | 4.83 | 4.1119 | 4.838 | 4.1119 | 4.7251 | 4.1119 | 4.9815 | 4.1119 | 5.0632 | 4.1119 | 4.7958 | 4.1119 | 4.8269 | 4.1119 | 4.7482 | 4.1119 | 4.7457 | 4.1119 | 4.8802 | 4.1119 | 4.8079 | 4.1119 | 4.8158 | 4.1119 | 4.8953 | 4.1119 | 3.0734e-08 | 0.56306 | 0 | 32.9879 | 87.095 | 31.8468 | 63.4508 | 2.5002 | 85.2449 | 1.2787 | 3.2023 | 0 | 0 | 0 | 0 | 725.4777 | 80000 | 80725.4777 | 4157.2676 | 0 | 540.7559 | 0 | 0 | 0 | 0 | 0 | 2119.7303 | 175.239 | 1620.4188 | 0 | 0 | 49.8112 | 208.4847 | 168.9519 | 0 | 0 | 20.2957 | -382.1829 | 0 | 0 | 0 | 0 | 0 | 0 | 0 | 121.5638 | 209.5848 | 218.421 | 0 | 0 | 0 | 0 | 0 | 0 | 0 | 0 | 0 | 0.00037411 | 0 | 4.1325 | 12.3436 | 3.8169 | 8.5035 | 0.016226 | 1.8172 | 1.1126 | 0.20413 | 0 | 0 | 0 | 0 | 4.1119 | 1.8385 | 1.1378 | 0.15934 | 0.0055453 | 37.8248 | 7.7216 | 30.1032 | 19.9172 | 0.047266
504 | 3.6044 | 3.9213 | 3.6044 | 4.0451 | 3.6044 | 4.1201 | 3.6044 | 3.8606 | 3.6044 | 3.8872 | 3.6044 | 4.0009 | 3.6044 | 3.9518 | 3.6044 | 4.0089 | 3.6044 | 3.9793 | 3.6044 | 3.8496 | 3.6044 | 3.8287 | 3.6044 | 4.0139 | 3.6044 | 4.0331 | 3.6044 | 4.1749 | 3.6044 | 4.0118 | 3.6044 | 4.0001 | 3.6044 | 3.8827 | 3.6044 | 3.9974 | 3.6044 | 4.1099 | 3.6044 | 3.9083 | 3.6044 | 4.0896 | 3.6044 | 4.2025 | 3.6044 | 3.8881 | 3.6044 | 3.9355 | 3.6044 | 3.9357 | 3.6044 | 3.8344 | 3.6044 | 4.0687 | 3.6044 | 4.1434 | 3.6044 | 3.8992 | 3.6044 | 3.929 | 3.6044 | 3.8538 | 3.6044 | 3.8549 | 3.6044 | 3.9796 | 3.6044 | 3.9105 | 3.6044 | 3.9194 | 3.6044 | 3.993 | 3.6044 | -2.8778e-07 | 0.56306 | 0 | 32.9879 | 102.1794 | 34.1075 | 69.6504 | 3.9453 | 91.9553 | 1.1376 | 3.2642 | 0 | 0 | 0 | 0 | 725.4777 | 80000 | 80725.4777 | 4762.8317 | 0 | 516.4507 | 0 | 0 | 0 | 0 | 0 | 2292.4548 | 221.9146 | 1929.6107 | 0 | 0 | 49.8112 | 206.2572 | 206.1341 | 0 | 0 | 23.288 | -420.1221 | 0 | 0 | 0 | 0 | 0 | 0 | 0 | 121.5638 | 223.1629 | 275.9356 | 0 | 0 | 0 | 0 | 0 | 0 | 0 | 0 | 0 | 0.00037411 | 0 | 4.1325 | 14.4792 | 4.8729 | 9.9329 | 0.026967 | 2.0587 | 0.94155 | 0.21202 | 0 | 0 | 0 | 0 | 3.6044 | 1.4513 | 1.1679 | 0.13781 | 0.010072 | 33.4985 | 6.0954 | 27.4031 | 17.2257 | 0.085845
505 | 3.2376 | 3.6471 | 3.2376 | 3.7529 | 3.2376 | 3.8218 | 3.2376 | 3.593 | 3.2376 | 3.6157 | 3.2376 | 3.7144 | 3.2376 | 3.6724 | 3.2376 | 3.7208 | 3.2376 | 3.6948 | 3.2376 | 3.5828 | 3.2376 | 3.5645 | 3.2376 | 3.7265 | 3.2376 | 3.7447 | 3.2376 | 3.8659 | 3.2376 | 3.7243 | 3.2376 | 3.7126 | 3.2376 | 3.6116 | 3.2376 | 3.712 | 3.2376 | 3.811 | 3.2376 | 3.6338 | 3.2376 | 3.7907 | 3.2376 | 3.8884 | 3.2376 | 3.617 | 3.2376 | 3.6559 | 3.2376 | 3.6583 | 3.2376 | 3.5691 | 3.2376 | 3.7742 | 3.2376 | 3.8395 | 3.2376 | 3.6257 | 3.2376 | 3.6514 | 3.2376 | 3.5866 | 3.2376 | 3.5865 | 3.2376 | 3.6951 | 3.2376 | 3.6356 | 3.2376 | 3.6429 | 3.2376 | 3.7069 | 3.2376 | -3.5949e-07 | 0.56306 | 0 | 32.9879 | 104.7859 | 35.031 | 67.8005 | 3.7689 | 90.8453 | 1.2477 | 3.2454 | 0 | 0 | 0 | 0 | 725.4777 | 80000 | 80725.4777 | 4265.6232 | 0 | 550.6193 | 0 | 0 | 0 | 0 | 0 | 2136.0978 | 234.3085 | 1756.9903 | 0 | 0 | 49.8112 | 209.3042 | 198.8649 | 0 | 0 | 23.014 | -411.7048 | 0 | 0 | 0 | 0 | 0 | 0 | 0 | 121.5638 | 222.5016 | 261.2395 | 0 | 0 | 0 | 0 | 0 | 0 | 0 | 0 | 0 | 0.00037411 | 0 | 4.1325 | 14.4777 | 4.8001 | 9.4971 | 0.020915 | 2.0131 | 1.0743 | 0.20959 | 0 | 0 | 0 | 0 | 3.2376 | 1.3744 | 0.98007 | 0.12304 | 0.010563 | 29.8951 | 5.7726 | 24.1225 | 15.3794 | 0.09003
506 | 3.3241 | 3.6566 | 3.3241 | 3.7648 | 3.3241 | 3.8305 | 3.3241 | 3.6035 | 3.3241 | 3.6267 | 3.3241 | 3.7261 | 3.3241 | 3.6832 | 3.3241 | 3.7331 | 3.3241 | 3.7072 | 3.3241 | 3.5939 | 3.3241 | 3.5756 | 3.3241 | 3.7376 | 3.3241 | 3.7544 | 3.3241 | 3.8782 | 3.3241 | 3.7357 | 3.3241 | 3.7254 | 3.3241 | 3.6228 | 3.3241 | 3.7231 | 3.3241 | 3.8215 | 3.3241 | 3.6452 | 3.3241 | 3.8037 | 3.3241 | 3.9023 | 3.3241 | 3.6275 | 3.3241 | 3.6689 | 3.3241 | 3.6691 | 3.3241 | 3.5805 | 3.3241 | 3.7854 | 3.3241 | 3.8507 | 3.3241 | 3.6372 | 3.3241 | 3.6633 | 3.3241 | 3.5975 | 3.3241 | 3.5985 | 3.3241 | 3.7075 | 3.3241 | 3.6471 | 3.3241 | 3.6549 | 3.3241 | 3.7192 | 3.3241 | -9.0431e-07 | 0.56306 | 0 | 32.9879 | 104.1196 | 34.9047 | 67.2207 | 3.9253 | 91.0681 | 1.3726 | 3.2395 | 0 | 0 | 0 | 0 | 725.4777 | 80000 | 80725.4777 | 5013.8536 | 0 | 544.1647 | 0 | 0 | 0 | 0 | 0 | 2107.0983 | 236.3789 | 1806.4134 | 0 | 0 | 49.8112 | 213.0613 | 194.1868 | 0 | 0 | 23.6456 | -411.5762 | 0 | 0 | 0 | 0 | 0 | 0 | 0 | 121.5638 | 223.2708 | 255.2348 | 0 | 0 | 0 | 0 | 0 | 0 | 0 | 0 | 0 | 0.00037411 | 0 | 4.1325 | 15.4822 | 4.7608 | 9.3621 | 0.031564 | 2.0104 | 1.2312 | 0.20883 | 0 | 0 | 0 | 0 | 3.3241 | 1.3624 | 1.094 | 0.12057 | 0.012094 | 30.1941 | 5.722 | 24.4721 | 15.0714 | 0.10308
507 | 3.9249 | 4.0927 | 3.9249 | 4.1993 | 3.9249 | 4.3292 | 3.9249 | 4.0109 | 3.9249 | 4.0322 | 3.9249 | 4.1515 | 3.9249 | 4.1094 | 3.9249 | 4.1522 | 3.9249 | 4.1178 | 3.9249 | 3.9892 | 3.9249 | 3.9661 | 3.9249 | 4.176 | 3.9249 | 4.2178 | 3.9249 | 4.3402 | 3.9249 | 4.1695 | 3.9249 | 4.1355 | 3.9249 | 4.0248 | 3.9249 | 4.1566 | 3.9249 | 4.2921 | 3.9249 | 4.0512 | 3.9249 | 4.2346 | 3.9249 | 4.3498 | 3.9249 | 4.041 | 3.9249 | 4.0608 | 3.9249 | 4.0911 | 3.9249 | 3.9676 | 3.9249 | 4.2349 | 3.9249 | 4.3198 | 3.9249 | 4.0404 | 3.9249 | 4.069 | 3.9249 | 3.9968 | 3.9249 | 3.9834 | 3.9249 | 4.118 | 3.9249 | 4.0525 | 3.9249 | 4.0554 | 3.9249 | 4.1351 | 3.9249 | 1.9697e-06 | 0.56306 | 0 | 32.9879 | 107.273 | 36.2871 | 65.1504 | 3.5249 | 89.7618 | 1.2395 | 3.2185 | 0 | 0 | 0 | 0 | 725.4777 | 80000 | 80725.4777 | 4373.9918 | 0 | 633.4404 | 0 | 0 | 0 | 0 | 0 | 3101.6579 | 211.5683 | 1687.0677 | 0 | 0 | 49.8112 | 207.9875 | 194.4112 | 0 | 0 | 23.2062 | -395.766 | 0 | 0 | 0 | 0 | 0 | 0 | 0 | 121.5638 | 214.3326 | 247.9706 | 0 | 0 | 0 | 0 | 0 | 0 | 0 | 0 | 0 | 0.00037411 | 0 | 4.1325 | 15.9303 | 4.3282 | 8.8865 | 0.020321 | 1.9597 | 1.0643 | 0.20616 | 0 | 0 | 0 | 0 | 3.9249 | 1.5224 | 1.0591 | 0.19048 | 0.0057178 | 39.1986 | 6.3939 | 32.8047 | 23.8102 | 0.048736
508 | 4.1148 | 4.4035 | 4.1148 | 4.5305 | 4.1148 | 4.6397 | 4.1148 | 4.3266 | 4.1148 | 4.3531 | 4.1148 | 4.4803 | 4.1148 | 4.4301 | 4.1148 | 4.4855 | 4.1148 | 4.4507 | 4.1148 | 4.3093 | 4.1148 | 4.2853 | 4.1148 | 4.5003 | 4.1148 | 4.5325 | 4.1148 | 4.678 | 4.1148 | 4.4958 | 4.1148 | 4.4719 | 4.1148 | 4.3468 | 4.1148 | 4.4808 | 4.1148 | 4.6153 | 4.1148 | 4.3752 | 4.1148 | 4.5746 | 4.1148 | 4.6993 | 4.1148 | 4.358 | 4.1148 | 4.3962 | 4.1148 | 4.4114 | 4.1148 | 4.2894 | 4.1148 | 4.5623 | 4.1148 | 4.6491 | 4.1148 | 4.3644 | 4.1148 | 4.3964 | 4.1148 | 4.3155 | 4.1148 | 4.3096 | 4.1148 | 4.451 | 4.1148 | 4.3771 | 4.1148 | 4.3839 | 4.1148 | 4.4675 | 4.1148 | -7.8129e-06 | 0.56306 | 0 | 32.9879 | 95.419 | 31.9224 | 65.8829 | 2.8139 | 86.3973 | 1.1833 | 3.2268 | 0 | 0 | 0 | 0 | 725.4777 | 80000 | 80725.4777 | 4496.3082 | 0 | 504.2456 | 0 | 0 | 0 | 0 | 0 | 2660.3061 | 196.342 | 1824.2514 | 0 | 0 | 49.8112 | 205.2036 | 179.0011 | 0 | 0 | 20.6074 | -393.4336 | 0 | 0 | 0 | 0 | 0 | 0 | 0 | 121.5638 | 206.3714 | 236.3642 | 0 | 0 | 0 | 0 | 0 | 0 | 0 | 0 | 0 | 0.00037411 | 0 | 4.1325 | 11.9102 | 4.2518 | 9.0536 | 0.024232 | 1.8618 | 0.99597 | 0.20722 | 0 | 0 | 0 | 0 | 4.1148 | 1.6406 | 1.217 | 0.17699 | 0.0096662 | 39.4316 | 6.8905 | 32.5411 | 22.1234 | 0.082389
509 | 3.7556 | 3.8283 | 3.7556 | 3.9382 | 3.7556 | 4.0465 | 3.7556 | 3.7556 | 3.7556 | 3.7782 | 3.7556 | 3.8928 | 3.7556 | 3.8493 | 3.7556 | 3.8959 | 3.7556 | 3.8639 | 3.7556 | 3.7381 | 3.7556 | 3.7162 | 3.7556 | 3.9128 | 3.7556 | 3.946 | 3.7556 | 4.0721 | 3.7556 | 3.908 | 3.7556 | 3.8823 | 3.7556 | 3.7719 | 3.7556 | 3.8949 | 3.7556 | 4.0194 | 3.7556 | 3.7975 | 3.7556 | 3.9758 | 3.7556 | 4.0875 | 3.7556 | 3.7841 | 3.7556 | 3.8127 | 3.7556 | 3.8322 | 3.7556 | 3.719 | 3.7556 | 3.969 | 3.7556 | 4.0484 | 3.7556 | 3.7875 | 3.7556 | 3.8158 | 3.7556 | 3.7443 | 3.7556 | 3.7361 | 3.7556 | 3.8642 | 3.7556 | 3.799 | 3.7556 | 3.8039 | 3.7556 | 3.8796 | 3.7556 | 3.9497e-06 | 0.56306 | 0 | 32.9879 | 106.1173 | 36.1669 | 68.0459 | 4.0054 | 93.0505 | 1.5144 | 3.2474 | 0 | 0 | 0 | 0 | 725.4777 | 80000 | 80725.4777 | 4544.383 | 0 | 589.3698 | 0 | 0 | 0 | 0 | 0 | 2917.3088 | 227.3488 | 1810.8187 | 0 | 0 | 49.8112 | 216.308 | 206.5887 | 0 | 0 | 25.5186 | -421.6749 | 0 | 0 | 0 | 0 | 0 | 0 | 0 | 121.5638 | 216.475 | 269.7967 | 0 | 0 | 0 | 0 | 0 | 0 | 0 | 0 | 0 | 0.00037411 | 0 | 4.1325 | 17.9992 | 4.7628 | 9.5544 | 0.028081 | 2.0642 | 1.4169 | 0.20984 | 0 | 0 | 0 | 0 | 3.7556 | 1.4166 | 1.1536 | 0.16823 | 0.0030576 | 36.6053 | 5.9496 | 30.6557 | 21.0282 | 0.026062
510 | 4.1426 | 4.4549 | 4.1426 | 4.5762 | 4.1426 | 4.6856 | 4.1426 | 4.3792 | 4.1426 | 4.4044 | 4.1426 | 4.5276 | 4.1426 | 4.4796 | 4.1426 | 4.532 | 4.1426 | 4.4981 | 4.1426 | 4.3618 | 4.1426 | 4.3384 | 4.1426 | 4.5476 | 4.1426 | 4.5803 | 4.1426 | 4.7194 | 4.1426 | 4.543 | 4.1426 | 4.5184 | 4.1426 | 4.3981 | 4.1426 | 4.5286 | 4.1426 | 4.6601 | 4.1426 | 4.4256 | 4.1426 | 4.6182 | 4.1426 | 4.7387 | 4.1426 | 4.4097 | 4.1426 | 4.4446 | 4.1426 | 4.4613 | 4.1426 | 4.3421 | 4.1426 | 4.6078 | 4.1426 | 4.6923 | 4.1426 | 4.415 | 4.1426 | 4.4458 | 4.1426 | 4.368 | 4.1426 | 4.3612 | 4.1426 | 4.4984 | 4.1426 | 4.4273 | 4.1426 | 4.4335 | 4.1426 | 4.5146 | 4.1426 | -2.2445e-07 | 0.56306 | 0 | 32.9879 | 97.7046 | 32.5109 | 66.3548 | 2.7184 | 87.9872 | 1.2151 | 3.2312 | 0 | 0 | 0 | 0 | 725.4777 | 80000 | 80725.4777 | 4467.0351 | 0 | 518.8586 | 0 | 0 | 0 | 0 | 0 | 2573.9068 | 192.8076 | 1709.1956 | 0 | 0 | 49.8112 | 207.3316 | 184.4639 | 0 | 0 | 21.3673 | -399.2304 | 0 | 0 | 0 | 0 | 0 | 0 | 0 | 121.5638 | 214.8831 | 243.6652 | 0 | 0 | 0 | 0 | 0 | 0 | 0 | 0 | 0 | 0.00037411 | 0 | 4.1325 | 12.8916 | 4.2668 | 9.162 | 0.021084 | 1.9172 | 1.0344 | 0.20777 | 0 | 0 | 0 | 0 | 4.1426 | 1.6707 | 1.2285 | 0.17456 | 0.011518 | 39.5021 | 7.017 | 32.4852 | 21.8201 | 0.098178
511 | 3.6448 | 4.0487 | 3.6448 | 4.173 | 3.6448 | 4.2552 | 3.6448 | 3.9846 | 3.6448 | 4.0111 | 3.6448 | 4.1276 | 3.6448 | 4.0783 | 3.6448 | 4.135 | 3.6448 | 4.1043 | 3.6448 | 3.9723 | 3.6448 | 3.9507 | 3.6448 | 4.1421 | 3.6448 | 4.164 | 3.6448 | 4.3065 | 3.6448 | 4.1395 | 3.6448 | 4.1252 | 3.6448 | 4.0062 | 3.6448 | 4.125 | 3.6448 | 4.242 | 3.6448 | 4.0324 | 3.6448 | 4.2174 | 3.6448 | 4.3327 | 3.6448 | 4.0128 | 3.6448 | 4.0582 | 3.6448 | 4.0617 | 3.6448 | 3.9561 | 3.6448 | 4.1983 | 3.6448 | 4.2755 | 3.6448 | 4.0229 | 3.6448 | 4.0532 | 3.6448 | 3.9769 | 3.6448 | 3.9765 | 3.6448 | 4.1046 | 3.6448 | 4.0345 | 3.6448 | 4.043 | 3.6448 | 4.1187 | 3.6448 | 1.3225e-07 | 0.56306 | 0 | 32.9879 | 102.8679 | 34.3409 | 71.1797 | 2.5493 | 92.1444 | 1.1171 | 3.2797 | 0 | 0 | 0 | 0 | 725.4777 | 80000 | 80725.4777 | 4323.2278 | 0 | 522.0179 | 0 | 0 | 0 | 0 | 0 | 2347.8528 | 213.4011 | 1866.7099 | 0 | 0 | 49.8112 | 204.8571 | 217.4235 | 0 | 0 | 22.7342 | -429.3278 | 0 | 0 | 0 | 0 | 0 | 0 | 0 | 121.5638 | 217.9104 | 292.5464 | 0 | 0 | 0 | 0 | 0 | 0 | 0 | 0 | 0 | 0.00037411 | 0 | 4.1325 | 13.1722 | 4.953 | 10.299 | 0.017842 | 2.0791 | 0.91733 | 0.21405 | 0 | 0 | 0 | 0 | 3.6448 | 1.5093 | 1.0923 | 0.14598 | 0.010689 | 34.5187 | 6.339 | 28.1798 | 18.2479 | 0.09111
512 | 3.3952 | 3.6642 | 3.3952 | 3.7718 | 3.3952 | 3.8586 | 3.3952 | 3.6016 | 3.3952 | 3.6242 | 3.3952 | 3.7301 | 3.3952 | 3.6875 | 3.3952 | 3.735 | 3.3952 | 3.7063 | 3.3952 | 3.5881 | 3.3952 | 3.5681 | 3.3952 | 3.7459 | 3.3952 | 3.7709 | 3.3952 | 3.8942 | 3.3952 | 3.7425 | 3.3952 | 3.7244 | 3.3952 | 3.6192 | 3.3952 | 3.7298 | 3.3952 | 3.8404 | 3.3952 | 3.6429 | 3.3952 | 3.8095 | 3.3952 | 3.9134 | 3.3952 | 3.6276 | 3.3952 | 3.6619 | 3.3952 | 3.672 | 3.3952 | 3.572 | 3.3952 | 3.7974 | 3.3952 | 3.8691 | 3.3952 | 3.6339 | 3.3952 | 3.6608 | 3.3952 | 3.593 | 3.3952 | 3.5892 | 3.3952 | 3.7066 | 3.3952 | 3.6446 | 3.3952 | 3.6508 | 3.3952 | 3.7201 | 3.3952 | 7.3016e-07 | 0.56306 | 0 | 32.9879 | 113.8573 | 36.8103 | 65.3745 | 3.5815 | 92.106 | 1.2627 | 3.2205 | 0 | 0 | 0 | 0 | 725.4777 | 80000 | 80725.4777 | 4450.8123 | 0 | 620.1982 | 0 | 0 | 0 | 0 | 0 | 2553.5453 | 236.3418 | 1829.0144 | 0 | 0 | 49.8112 | 210.662 | 193.8366 | 0 | 0 | 25.0933 | -399.4919 | 0 | 0 | 0 | 0 | 0 | 0 | 0 | 121.5638 | 228.0859 | 247.7546 | 0 | 0 | 0 | 0 | 0 | 0 | 0 | 0 | 0 | 0.00037411 | 0 | 4.1325 | 18.4994 | 4.5799 | 8.9375 | 0.020785 | 2.029 | 1.0929 | 0.20641 | 0 | 0 | 0 | 0 | 3.3952 | 1.3626 | 1.0141 | 0.14356 | 0.0058815 | 32.489 | 5.7229 | 26.7661 | 17.9452 | 0.050131
513 | 3.9606 | 3.8515 | 3.9606 | 3.961 | 3.9606 | 4.0975 | 3.9606 | 3.7661 | 3.9606 | 3.788 | 3.9606 | 3.9115 | 3.9606 | 3.8682 | 3.9606 | 3.9119 | 3.9606 | 3.8761 | 3.9606 | 3.7433 | 3.9606 | 3.7192 | 3.9606 | 3.9372 | 3.9606 | 3.9814 | 3.9606 | 4.1072 | 3.9606 | 3.9304 | 3.9606 | 3.8943 | 3.9606 | 3.7802 | 3.9606 | 3.9171 | 3.9606 | 4.0582 | 3.9606 | 3.8075 | 3.9606 | 3.9971 | 3.9606 | 4.1164 | 3.9606 | 3.7973 | 3.9606 | 3.8167 | 3.9606 | 3.8493 | 3.9606 | 3.7206 | 3.9606 | 3.9984 | 3.9606 | 4.0865 | 3.9606 | 3.7963 | 3.9606 | 3.8258 | 3.9606 | 3.7512 | 3.9606 | 3.7369 | 3.9606 | 3.8763 | 3.9606 | 3.8088 | 3.9606 | 3.8116 | 3.9606 | 3.8942 | 3.9606 | 1.031e-06 | 0.56306 | 0 | 32.9879 | 113.4018 | 39.0558 | 69.7543 | 3.641 | 96.2923 | 1.6055 | 3.2638 | 0 | 0 | 0 | 0 | 725.4777 | 80000 | 80725.4777 | 4661.5001 | 0 | 674.0401 | 0 | 0 | 0 | 0 | 0 | 3524.0674 | 229.365 | 1841.9654 | 0 | 0 | 49.8112 | 220.6231 | 231.2662 | 0 | 0 | 26.7397 | -440.2724 | 0 | 0 | 0 | 0 | 0 | 0 | 0 | 121.5638 | 226.9199 | 299.409 | 0 | 0 | 0 | 0 | 0 | 0 | 0 | 0 | 0 | 0.00037411 | 0 | 4.1325 | 19.0734 | 4.9612 | 9.9576 | 0.021209 | 2.192 | 1.5401 | 0.21197 | 0 | 0 | 0 | 0 | 3.9606 | 1.4041 | 1.1548 | 0.19903 | 0.0075232 | 40.5414 | 5.8972 | 34.6442 | 24.8783 | 0.064124
514 | 3.6211 | 4.2763 | 3.6211 | 4.3988 | 3.6211 | 4.4721 | 3.6211 | 4.2167 | 3.6211 | 4.243 | 3.6211 | 4.3552 | 3.6211 | 4.3066 | 3.6211 | 4.3632 | 3.6211 | 4.334 | 3.6211 | 4.206 | 3.6211 | 4.1854 | 3.6211 | 4.3679 | 3.6211 | 4.3865 | 3.6211 | 4.5267 | 3.6211 | 4.3658 | 3.6211 | 4.3546 | 3.6211 | 4.2386 | 3.6211 | 4.3516 | 3.6211 | 4.4623 | 3.6211 | 4.2639 | 3.6211 | 4.4428 | 3.6211 | 4.5541 | 3.6211 | 4.2437 | 3.6211 | 4.2909 | 3.6211 | 4.2907 | 3.6211 | 4.191 | 3.6211 | 4.4219 | 3.6211 | 4.4955 | 3.6211 | 4.2549 | 3.6211 | 4.2843 | 3.6211 | 4.21 | 3.6211 | 4.2113 | 3.6211 | 4.3344 | 3.6211 | 4.266 | 3.6211 | 4.275 | 3.6211 | 4.3475 | 3.6211 | -2.5425e-07 | 0.56306 | 0 | 32.9879 | 98.8547 | 33.4824 | 63.1039 | 2.5438 | 86.4327 | 1.252 | 3.1986 | 0 | 0 | 0 | 0 | 725.4777 | 80000 | 80725.4777 | 4208.4156 | 0 | 569.6504 | 0 | 0 | 0 | 0 | 0 | 2016.5838 | 199.1171 | 1753.5897 | 0 | 0 | 49.8112 | 208.3179 | 171.2432 | 0 | 0 | 21.37 | -380.7599 | 0 | 0 | 0 | 0 | 0 | 0 | 0 | 121.5638 | 213.5719 | 218.7181 | 0 | 0 | 0 | 0 | 0 | 0 | 0 | 0 | 0 | 0.00037411 | 0 | 4.1325 | 13.9236 | 4.0089 | 8.4261 | 0.015637 | 1.8475 | 1.0796 | 0.20367 | 0 | 0 | 0 | 0 | 3.6211 | 1.6177 | 1.0371 | 0.13536 | 0.0050898 | 33.1003 | 6.7944 | 26.3059 | 16.9201 | 0.043383
515 | 3.64 | 4.1754 | 3.64 | 4.2955 | 3.64 | 4.3696 | 3.64 | 4.1159 | 3.64 | 4.1417 | 3.64 | 4.2524 | 3.64 | 4.2048 | 3.64 | 4.2601 | 3.64 | 4.2312 | 3.64 | 4.105 | 3.64 | 4.0846 | 3.64 | 4.2654 | 3.64 | 4.2845 | 3.64 | 4.422 | 3.64 | 4.2632 | 3.64 | 4.2514 | 3.64 | 4.1372 | 3.64 | 4.2492 | 3.64 | 4.3591 | 3.64 | 4.1622 | 3.64 | 4.3387 | 3.64 | 4.4484 | 3.64 | 4.1427 | 3.64 | 4.1882 | 3.64 | 4.189 | 3.64 | 4.09 | 3.64 | 4.3187 | 3.64 | 4.3916 | 3.64 | 4.1532 | 3.64 | 4.1822 | 3.64 | 4.1091 | 3.64 | 4.1099 | 3.64 | 4.2315 | 3.64 | 4.1643 | 3.64 | 4.1729 | 3.64 | 4.2446 | 3.64 | 6.2482e-06 | 0.56306 | 0 | 32.9879 | 106.0499 | 33.2596 | 65.3535 | 2.8505 | 88.6725 | 1.1632 | 3.2211 | 0 | 0 | 0 | 0 | 725.4777 | 80000 | 80725.4777 | 4278.7011 | 0 | 541.3572 | 0 | 0 | 0 | 0 | 0 | 2062.6286 | 203.952 | 1747.7791 | 0 | 0 | 49.8112 | 206.4038 | 181.3003 | 0 | 0 | 22.462 | -392.3768 | 0 | 0 | 0 | 0 | 0 | 0 | 0 | 121.5638 | 218.0937 | 236.2877 | 0 | 0 | 0 | 0 | 0 | 0 | 0 | 0 | 0 | 0.00037411 | 0 | 4.1325 | 14.8912 | 4.2722 | 8.9327 | 0.024004 | 1.9255 | 0.97191 | 0.20649 | 0 | 0 | 0 | 0 | 3.64 | 1.5793 | 1.0923 | 0.13518 | 0.0087813 | 33.1626 | 6.633 | 26.5296 | 16.8976 | 0.074848
516 | 3.6514 | 4.1348 | 3.6514 | 4.2526 | 3.6514 | 4.344 | 3.6514 | 4.0679 | 3.6514 | 4.0927 | 3.6514 | 4.2074 | 3.6514 | 4.1608 | 3.6514 | 4.2132 | 3.6514 | 4.1822 | 3.6514 | 4.0537 | 3.6514 | 4.0322 | 3.6514 | 4.224 | 3.6514 | 4.25 | 3.6514 | 4.3849 | 3.6514 | 4.2205 | 3.6514 | 4.202 | 3.6514 | 4.0874 | 3.6514 | 4.2067 | 3.6514 | 4.3256 | 3.6514 | 4.1131 | 3.6514 | 4.2939 | 3.6514 | 4.4067 | 3.6514 | 4.096 | 3.6514 | 4.1346 | 3.6514 | 4.1441 | 3.6514 | 4.0366 | 3.6514 | 4.2797 | 3.6514 | 4.3571 | 3.6514 | 4.1035 | 3.6514 | 4.1327 | 3.6514 | 4.0589 | 3.6514 | 4.0555 | 3.6514 | 4.1826 | 3.6514 | 4.115 | 3.6514 | 4.122 | 3.6514 | 4.197 | 3.6514 | -3.1479e-07 | 0.56306 | 0 | 32.9879 | 109.3625 | 32.9821 | 65.3605 | 2.5387 | 88.8121 | 1.3625 | 3.2212 | 0 | 0 | 0 | 0 | 725.4777 | 80000 | 80725.4777 | 4139.9186 | 0 | 525.7354 | 0 | 0 | 0 | 0 | 0 | 2402.2963 | 207.0866 | 1761.7687 | 0 | 0 | 49.8112 | 210.574 | 179.0321 | 0 | 0 | 23.4676 | -396.1968 | 0 | 0 | 0 | 0 | 0 | 0 | 0 | 121.5638 | 207.8481 | 234.5248 | 0 | 0 | 0 | 0 | 0 | 0 | 0 | 0 | 0 | 0.00037411 | 0 | 4.1325 | 16.2163 | 4.3019 | 8.9343 | 0.018195 | 1.9114 | 1.2183 | 0.2065 | 0 | 0 | 0 | 0 | 3.6514 | 1.5554 | 1.003 | 0.15327 | 0.0098174 | 34.5438 | 6.5325 | 28.0112 | 19.1585 | 0.083678
517 | 4.0264 | 4.5925 | 4.0264 | 4.7242 | 4.0264 | 4.821 | 4.0264 | 4.5202 | 4.0264 | 4.5481 | 4.0264 | 4.6746 | 4.0264 | 4.6224 | 4.0264 | 4.6815 | 4.0264 | 4.6476 | 4.0264 | 4.5053 | 4.0264 | 4.4817 | 4.0264 | 4.6919 | 4.0264 | 4.7189 | 4.0264 | 4.8698 | 4.0264 | 4.6884 | 4.0264 | 4.6697 | 4.0264 | 4.5423 | 4.0264 | 4.673 | 4.0264 | 4.8028 | 4.0264 | 4.5707 | 4.0264 | 4.7707 | 4.0264 | 4.8954 | 4.0264 | 4.5511 | 4.0264 | 4.596 | 4.0264 | 4.6041 | 4.0264 | 4.4868 | 4.0264 | 4.7533 | 4.0264 | 4.8381 | 4.0264 | 4.5602 | 4.0264 | 4.5927 | 4.0264 | 4.5108 | 4.0264 | 4.5082 | 4.0264 | 4.648 | 4.0264 | 4.5729 | 4.0264 | 4.5812 | 4.0264 | 4.6637 | 4.0264 | -1.8571e-06 | 0.56306 | 0 | 32.9879 | 101.9463 | 30.987 | 65.3809 | 2.5386 | 87.0258 | 1.3158 | 3.2217 | 0 | 0 | 0 | 0 | 725.4777 | 80000 | 80725.4777 | 4136.9012 | 0 | 489.6605 | 0 | 0 | 0 | 0 | 0 | 2343.2399 | 185.9792 | 1771.2999 | 0 | 0 | 49.8112 | 208.765 | 173.4475 | 0 | 0 | 21.9199 | -393.2321 | 0 | 0 | 0 | 0 | 0 | 0 | 0 | 121.5638 | 204.826 | 229.5026 | 0 | 0 | 0 | 0 | 0 | 0 | 0 | 0 | 0 | 0.00037411 | 0 | 4.1325 | 14.0805 | 4.104 | 8.9389 | 0.018958 | 1.8627 | 1.159 | 0.20657 | 0 | 0 | 0 | 0 | 4.0264 | 1.7321 | 1.1125 | 0.16544 | 0.011376 | 37.8538 | 7.275 | 30.5788 | 20.6805 | 0.09696
518 | 3.7314 | 4.1659 | 3.7314 | 4.2922 | 3.7314 | 4.38 | 3.7314 | 4.0988 | 3.7314 | 4.1257 | 3.7314 | 4.2454 | 3.7314 | 4.1954 | 3.7314 | 4.2525 | 3.7314 | 4.2208 | 3.7314 | 4.0855 | 3.7314 | 4.0633 | 3.7314 | 4.261 | 3.7314 | 4.2849 | 3.7314 | 4.4297 | 3.7314 | 4.2581 | 3.7314 | 4.242 | 3.7314 | 4.1205 | 3.7314 | 4.2433 | 3.7314 | 4.3647 | 3.7314 | 4.1474 | 3.7314 | 4.3371 | 3.7314 | 4.4554 | 3.7314 | 4.128 | 3.7314 | 4.1727 | 3.7314 | 4.1782 | 3.7314 | 4.0685 | 3.7314 | 4.3189 | 3.7314 | 4.3987 | 3.7314 | 4.1376 | 3.7314 | 4.1685 | 3.7314 | 4.0904 | 3.7314 | 4.0892 | 3.7314 | 4.2211 | 3.7314 | 4.1495 | 3.7314 | 4.1578 | 3.7314 | 4.2357 | 3.7314 | -7.946e-06 | 0.56306 | 0 | 32.9879 | 103.1796 | 32.7694 | 69.7652 | 2.5965 | 91.2584 | 1.1944 | 3.2654 | 0 | 0 | 0 | 0 | 725.4777 | 80000 | 80725.4777 | 4352.9901 | 0 | 490.5157 | 0 | 0 | 0 | 0 | 0 | 2403.2281 | 207.514 | 1857.7138 | 0 | 0 | 49.8112 | 208.0418 | 202.829 | 0 | 0 | 22.5208 | -421.7857 | 0 | 0 | 0 | 0 | 0 | 0 | 0 | 121.5638 | 224.6301 | 273.4415 | 0 | 0 | 0 | 0 | 0 | 0 | 0 | 0 | 0 | 0.00037411 | 0 | 4.1325 | 13.3244 | 4.7495 | 9.9602 | 0.018469 | 2.0424 | 1.0094 | 0.21218 | 0 | 0 | 0 | 0 | 3.7314 | 1.5522 | 1.0945 | 0.15303 | 0.0040964 | 35.5215 | 6.5191 | 29.0024 | 19.129 | 0.034916
519 | 3.737 | 4.0102 | 3.737 | 4.1241 | 3.737 | 4.2132 | 3.737 | 3.9453 | 3.737 | 3.9693 | 3.737 | 4.0805 | 3.737 | 4.0354 | 3.737 | 4.086 | 3.737 | 4.056 | 3.737 | 3.9314 | 3.737 | 3.9106 | 3.737 | 4.0965 | 3.737 | 4.1219 | 3.737 | 4.2526 | 3.737 | 4.0932 | 3.737 | 4.0751 | 3.737 | 3.964 | 3.737 | 4.0798 | 3.737 | 4.1952 | 3.737 | 3.989 | 3.737 | 4.1642 | 3.737 | 4.2736 | 3.737 | 3.9725 | 3.737 | 4.0097 | 3.737 | 4.0192 | 3.737 | 3.9148 | 3.737 | 4.1506 | 3.737 | 4.2256 | 3.737 | 3.9796 | 3.737 | 4.008 | 3.737 | 3.9365 | 3.737 | 3.9331 | 3.737 | 4.0562 | 3.737 | 3.9908 | 3.737 | 3.9975 | 3.737 | 4.0703 | 3.737 | -2.2817e-07 | 0.56306 | 0 | 32.9879 | 102.7081 | 34.0816 | 70.7559 | 2.6888 | 92.3774 | 1.2268 | 3.2753 | 0 | 0 | 0 | 0 | 725.4777 | 80000 | 80725.4777 | 4649.728 | 0 | 517.3273 | 0 | 0 | 0 | 0 | 0 | 2416.5448 | 214.967 | 1740.5833 | 0 | 0 | 49.8112 | 208.3285 | 213.7108 | 0 | 0 | 23.1912 | -429.6625 | 0 | 0 | 0 | 0 | 0 | 0 | 0 | 121.5638 | 220.7625 | 287.1332 | 0 | 0 | 0 | 0 | 0 | 0 | 0 | 0 | 0 | 0.00037411 | 0 | 4.1325 | 13.8869 | 4.9225 | 10.197 | 0.022994 | 2.0804 | 1.0487 | 0.21347 | 0 | 0 | 0 | 0 | 3.737 | 1.4983 | 1.1806 | 0.14889 | 0.0064479 | 35.4311 | 6.2927 | 29.1384 | 18.6116 | 0.054959
520 | 4.0063 | 3.7795 | 4.0063 | 3.8848 | 4.0063 | 4.0183 | 4.0063 | 3.6964 | 4.0063 | 3.7173 | 4.0063 | 3.8369 | 4.0063 | 3.7953 | 4.0063 | 3.8371 | 4.0063 | 3.8024 | 4.0063 | 3.674 | 4.0063 | 3.6506 | 4.0063 | 3.862 | 4.0063 | 3.9054 | 4.0063 | 4.0265 | 4.0063 | 3.8554 | 4.0063 | 3.8199 | 4.0063 | 3.7097 | 4.0063 | 3.8426 | 4.0063 | 3.9795 | 4.0063 | 3.7362 | 4.0063 | 3.9195 | 4.0063 | 4.0351 | 4.0063 | 3.7266 | 4.0063 | 3.7445 | 4.0063 | 3.7769 | 4.0063 | 3.6519 | 4.0063 | 3.9213 | 4.0063 | 4.0068 | 4.0063 | 3.7252 | 4.0063 | 3.7537 | 4.0063 | 3.6817 | 4.0063 | 3.6675 | 4.0063 | 3.8025 | 4.0063 | 3.7373 | 4.0063 | 3.7399 | 4.0063 | 3.8199 | 4.0063 | 6.5565e-07 | 0.56306 | 0 | 32.9879 | 102.6644 | 36.166 | 72.2135 | 3.9563 | 95.2478 | 1.4379 | 3.2895 | 0 | 0 | 0 | 0 | 725.4777 | 80000 | 80725.4777 | 4469.0919 | 0 | 552.2941 | 0 | 0 | 0 | 0 | 0 | 3463.2042 | 231.7842 | 1790.5071 | 0 | 0 | 49.8112 | 215.3361 | 229.2947 | 0 | 0 | 24.8786 | -447.9611 | 0 | 0 | 0 | 0 | 0 | 0 | 0 | 121.5638 | 226.9585 | 307.3644 | 0 | 0 | 0 | 0 | 0 | 0 | 0 | 0 | 0 | 0.00037411 | 0 | 4.1325 | 15.5078 | 5.2344 | 10.5495 | 0.024786 | 2.1803 | 1.3158 | 0.21536 | 0 | 0 | 0 | 0 | 4.0063 | 1.3894 | 1.2559 | 0.19388 | 0.0032662 | 40.6106 | 5.8356 | 34.7749 | 24.2349 | 0.02784
521 | 3.6375 | 4.0974 | 3.6375 | 4.2159 | 3.6375 | 4.307 | 3.6375 | 4.0305 | 3.6375 | 4.0556 | 3.6375 | 4.1707 | 3.6375 | 4.1238 | 3.6375 | 4.1765 | 3.6375 | 4.1456 | 3.6375 | 4.0165 | 3.6375 | 3.9949 | 3.6375 | 4.1871 | 3.6375 | 4.213 | 3.6375 | 4.3488 | 3.6375 | 4.1837 | 3.6375 | 4.1655 | 3.6375 | 4.0502 | 3.6375 | 4.1698 | 3.6375 | 4.2889 | 3.6375 | 4.076 | 3.6375 | 4.2577 | 3.6375 | 4.3709 | 3.6375 | 4.0588 | 3.6375 | 4.098 | 3.6375 | 4.107 | 3.6375 | 3.9993 | 3.6375 | 4.243 | 3.6375 | 4.3206 | 3.6375 | 4.0664 | 3.6375 | 4.0958 | 3.6375 | 4.0216 | 3.6375 | 4.0184 | 3.6375 | 4.1459 | 3.6375 | 4.078 | 3.6375 | 4.0851 | 3.6375 | 4.1604 | 3.6375 | 3.9209e-07 | 0.56306 | 0 | 32.9879 | 111.7543 | 32.5738 | 65.2433 | 2.6665 | 89.4894 | 1.5 | 3.2198 | 0 | 0 | 0 | 0 | 725.4777 | 80000 | 80725.4777 | 4352.4144 | 0 | 516.815 | 0 | 0 | 0 | 0 | 0 | 2435.3087 | 210.1168 | 1795.2163 | 0 | 0 | 49.8112 | 215.973 | 176.7555 | 0 | 0 | 23.8979 | -400.4143 | 0 | 0 | 0 | 0 | 0 | 0 | 0 | 121.5638 | 216.3384 | 231.4372 | 0 | 0 | 0 | 0 | 0 | 0 | 0 | 0 | 0 | 0.00037411 | 0 | 4.1325 | 16.7019 | 4.3174 | 8.9076 | 0.019966 | 1.9334 | 1.3976 | 0.20632 | 0 | 0 | 0 | 0 | 3.6375 | 1.5329 | 1.0146 | 0.15314 | 0.0082952 | 34.5531 | 6.4382 | 28.1149 | 19.1426 | 0.070704
522 | 3.6772 | 4.2835 | 3.6772 | 4.3982 | 3.6772 | 4.4739 | 3.6772 | 4.2244 | 3.6772 | 4.2489 | 3.6772 | 4.3563 | 3.6772 | 4.3108 | 3.6772 | 4.3631 | 3.6772 | 4.3348 | 3.6772 | 4.2131 | 3.6772 | 4.1932 | 3.6772 | 4.3697 | 3.6772 | 4.3898 | 3.6772 | 4.5212 | 3.6772 | 4.3672 | 3.6772 | 4.3541 | 3.6772 | 4.2444 | 3.6772 | 4.3538 | 3.6772 | 4.4618 | 3.6772 | 4.2686 | 3.6772 | 4.4391 | 3.6772 | 4.5453 | 3.6772 | 4.2505 | 3.6772 | 4.2923 | 3.6772 | 4.2954 | 3.6772 | 4.1981 | 3.6772 | 4.4215 | 3.6772 | 4.4927 | 3.6772 | 4.2598 | 3.6772 | 4.2877 | 3.6772 | 4.2173 | 3.6772 | 4.2169 | 3.6772 | 4.3352 | 3.6772 | 4.2705 | 3.6772 | 4.2783 | 3.6772 | 4.3481 | 3.6772 | 2.3935e-07 | 0.56306 | 0 | 32.9879 | 101.0471 | 30.9547 | 64.0512 | 2.6726 | 86.4765 | 1.1947 | 3.2085 | 0 | 0 | 0 | 0 | 725.4777 | 80000 | 80725.4777 | 4448.1511 | 0 | 485.7983 | 0 | 0 | 0 | 0 | 0 | 1990.7519 | 197.8243 | 1637.2399 | 0 | 0 | 49.8112 | 207.0352 | 164.2871 | 0 | 0 | 21.4464 | -382.8161 | 0 | 0 | 0 | 0 | 0 | 0 | 0 | 121.5638 | 216.0771 | 215.8451 | 0 | 0 | 0 | 0 | 0 | 0 | 0 | 0 | 0 | 0.00037411 | 0 | 4.1325 | 13.8199 | 4.084 | 8.638 | 0.021041 | 1.8479 | 1.0097 | 0.2049 | 0 | 0 | 0 | 0 | 3.6772 | 1.6283 | 1.0813 | 0.13458 | 0.011025 | 33.3432 | 6.8388 | 26.5045 | 16.8222 | 0.093975
523 | 3.592 | 3.7126 | 3.592 | 3.8184 | 3.592 | 3.932 | 3.592 | 3.6383 | 3.592 | 3.6599 | 3.592 | 3.7733 | 3.592 | 3.7315 | 3.592 | 3.7754 | 3.592 | 3.7434 | 3.592 | 3.6197 | 3.592 | 3.5979 | 3.592 | 3.7944 | 3.592 | 3.83 | 3.592 | 3.9516 | 3.592 | 3.7892 | 3.592 | 3.761 | 3.592 | 3.6533 | 3.592 | 3.7765 | 3.592 | 3.9019 | 3.592 | 3.6786 | 3.592 | 3.8542 | 3.592 | 3.9646 | 3.592 | 3.6667 | 3.592 | 3.6913 | 3.592 | 3.7143 | 3.592 | 3.6002 | 3.592 | 3.8502 | 3.592 | 3.9297 | 3.592 | 3.6685 | 3.592 | 3.6962 | 3.592 | 3.6262 | 3.592 | 3.6164 | 3.592 | 3.7436 | 3.592 | 3.6799 | 3.592 | 3.684 | 3.592 | 3.7593 | 3.592 | 6.9188e-06 | 0.56306 | 0 | 32.9879 | 102.1053 | 35.9923 | 69.7613 | 3.7393 | 93.8435 | 1.5001 | 3.2647 | 0 | 0 | 0 | 0 | 725.4777 | 80000 | 80725.4777 | 4257.9505 | 0 | 561.34 | 0 | 0 | 0 | 0 | 0 | 3087.3454 | 234.5301 | 1804.3822 | 0 | 0 | 49.8112 | 217.0743 | 213.8842 | 0 | 0 | 24.9354 | -433.1781 | 0 | 0 | 0 | 0 | 0 | 0 | 0 | 121.5638 | 225.1478 | 283.392 | 0 | 0 | 0 | 0 | 0 | 0 | 0 | 0 | 0 | 0.00037411 | 0 | 4.1325 | 16.4129 | 5.0038 | 9.9592 | 0.018721 | 2.1129 | 1.3978 | 0.21209 | 0 | 0 | 0 | 0 | 3.592 | 1.3731 | 1.0044 | 0.17226 | 0.0051722 | 35.9708 | 5.7672 | 30.2037 | 21.5323 | 0.044085
524 | 3.3958 | 3.8771 | 3.3958 | 3.9889 | 3.3958 | 4.0565 | 3.3958 | 3.8223 | 3.3958 | 3.8463 | 3.3958 | 3.949 | 3.3958 | 3.9047 | 3.3958 | 3.9562 | 3.3958 | 3.9295 | 3.3958 | 3.8124 | 3.3958 | 3.7935 | 3.3958 | 3.9607 | 3.3958 | 3.978 | 3.3958 | 4.1061 | 3.3958 | 3.9588 | 3.3958 | 3.9483 | 3.3958 | 3.8422 | 3.3958 | 3.9458 | 3.3958 | 4.0473 | 3.3958 | 3.8654 | 3.3958 | 4.0291 | 3.3958 | 4.131 | 3.3958 | 3.8471 | 3.3958 | 3.8899 | 3.3958 | 3.8901 | 3.3958 | 3.7986 | 3.3958 | 4.0102 | 3.3958 | 4.0776 | 3.3958 | 3.8571 | 3.3958 | 3.884 | 3.3958 | 3.8161 | 3.3958 | 3.8171 | 3.3958 | 3.9298 | 3.3958 | 3.8673 | 3.3958 | 3.8754 | 3.3958 | 3.9419 | 3.3958 | 2.8554e-06 | 0.56306 | 0 | 32.9879 | 101.4162 | 33.4532 | 67.1595 | 2.7603 | 90.6835 | 1.4866 | 3.239 | 0 | 0 | 0 | 0 | 725.4777 | 80000 | 80725.4777 | 4524.427 | 0 | 516.1325 | 0 | 0 | 0 | 0 | 0 | 2035.1031 | 220.5668 | 1743.65 | 0 | 0 | 49.8112 | 215.0892 | 189.3643 | 0 | 0 | 24.1675 | -412.2232 | 0 | 0 | 0 | 0 | 0 | 0 | 0 | 121.5638 | 213.7324 | 250.6686 | 0 | 0 | 0 | 0 | 0 | 0 | 0 | 0 | 0 | 0.00037411 | 0 | 4.1325 | 16.3628 | 4.606 | 9.3479 | 0.021011 | 1.9822 | 1.3798 | 0.20877 | 0 | 0 | 0 | 0 | 3.3958 | 1.4602 | 1.0443 | 0.12438 | 0.0086815 | 31.0927 | 6.1327 | 24.96 | 15.5479 | 0.073997
525 | 3.4905 | 4.126 | 3.4905 | 4.2363 | 3.4905 | 4.3046 | 3.4905 | 4.0713 | 3.4905 | 4.095 | 3.4905 | 4.1968 | 3.4905 | 4.153 | 3.4905 | 4.2037 | 3.4905 | 4.1772 | 3.4905 | 4.0612 | 3.4905 | 4.0425 | 3.4905 | 4.2086 | 3.4905 | 4.2263 | 3.4905 | 4.3526 | 3.4905 | 4.2066 | 3.4905 | 4.1957 | 3.4905 | 4.0908 | 3.4905 | 4.1938 | 3.4905 | 4.2949 | 3.4905 | 4.1138 | 3.4905 | 4.2759 | 3.4905 | 4.3768 | 3.4905 | 4.0959 | 3.4905 | 4.1376 | 3.4905 | 4.1385 | 3.4905 | 4.0474 | 3.4905 | 4.2577 | 3.4905 | 4.3247 | 3.4905 | 4.1056 | 3.4905 | 4.1321 | 3.4905 | 4.065 | 3.4905 | 4.0657 | 3.4905 | 4.1774 | 3.4905 | 4.1157 | 3.4905 | 4.1235 | 3.4905 | 4.1895 | 3.4905 | -4.7125e-07 | 0.56306 | 0 | 32.9879 | 92.8882 | 34.5035 | 65.7967 | 2.6024 | 87.632 | 1.2673 | 3.2254 | 0 | 0 | 0 | 0 | 725.4777 | 80000 | 80725.4777 | 4096.0606 | 0 | 582.1837 | 0 | 0 | 0 | 0 | 0 | 1881.8786 | 203.9389 | 1608.3171 | 0 | 0 | 49.8112 | 208.6257 | 190.4613 | 0 | 0 | 20.8727 | -398.7472 | 0 | 0 | 0 | 0 | 0 | 0 | 0 | 121.5638 | 213.478 | 246.2379 | 0 | 0 | 0 | 0 | 0 | 0 | 0 | 0 | 0 | 0.00037411 | 0 | 4.1325 | 12.1362 | 4.3182 | 9.0339 | 0.016984 | 1.9115 | 1.0985 | 0.20703 | 0 | 0 | 0 | 0 | 3.4905 | 1.5794 | 1.0158 | 0.12441 | 0.009252 | 31.5501 | 6.6335 | 24.9166 | 15.5511 | 0.078859
526 | 3.7165 | 3.8246 | 3.7165 | 3.9347 | 3.7165 | 4.0452 | 3.7165 | 3.7508 | 3.7165 | 3.7734 | 3.7165 | 3.8888 | 3.7165 | 3.8453 | 3.7165 | 3.8918 | 3.7165 | 3.8595 | 3.7165 | 3.7329 | 3.7165 | 3.7108 | 3.7165 | 3.9093 | 3.7165 | 3.9434 | 3.7165 | 4.0696 | 3.7165 | 3.9043 | 3.7165 | 3.8779 | 3.7165 | 3.767 | 3.7165 | 3.8912 | 3.7165 | 4.0172 | 3.7165 | 3.7927 | 3.7165 | 3.9722 | 3.7165 | 4.0847 | 3.7165 | 3.7796 | 3.7165 | 3.8076 | 3.7165 | 3.828 | 3.7165 | 3.7136 | 3.7165 | 3.9659 | 3.7165 | 4.0462 | 3.7165 | 3.7826 | 3.7165 | 3.8111 | 3.7165 | 3.7392 | 3.7165 | 3.7306 | 3.7165 | 3.8597 | 3.7165 | 3.7943 | 3.7165 | 3.799 | 3.7165 | 3.8754 | 3.7165 | -1.0058e-07 | 0.56306 | 0 | 32.9879 | 109.3662 | 37.0246 | 69.9306 | 2.931 | 93.5 | 1.2669 | 3.2664 | 0 | 0 | 0 | 0 | 725.4777 | 80000 | 80725.4777 | 4677.0185 | 0 | 605.8251 | 0 | 0 | 0 | 0 | 0 | 2976.6959 | 228.3325 | 1817.3351 | 0 | 0 | 49.8112 | 210.3917 | 221.779 | 0 | 0 | 23.8754 | -428.9287 | 0 | 0 | 0 | 0 | 0 | 0 | 0 | 121.5638 | 226.7786 | 290.9736 | 0 | 0 | 0 | 0 | 0 | 0 | 0 | 0 | 0 | 0.00037411 | 0 | 4.1325 | 15.0259 | 4.9659 | 9.9995 | 0.028453 | 2.1186 | 1.0981 | 0.21231 | 0 | 0 | 0 | 0 | 3.7165 | 1.4105 | 1.0963 | 0.17072 | 0.009509 | 36.6816 | 5.9239 | 30.7577 | 21.3395 | 0.08105
527 | 3.9884 | 4.3683 | 3.9884 | 4.4897 | 3.9884 | 4.5999 | 3.9884 | 4.2922 | 3.9884 | 4.3174 | 3.9884 | 4.441 | 3.9884 | 4.3929 | 3.9884 | 4.4453 | 3.9884 | 4.4113 | 3.9884 | 4.2745 | 3.9884 | 4.2511 | 3.9884 | 4.4611 | 3.9884 | 4.4942 | 3.9884 | 4.6335 | 3.9884 | 4.4565 | 3.9884 | 4.4316 | 3.9884 | 4.3109 | 3.9884 | 4.4421 | 3.9884 | 4.5741 | 3.9884 | 4.3386 | 3.9884 | 4.5316 | 3.9884 | 4.6527 | 3.9884 | 4.3227 | 3.9884 | 4.3574 | 3.9884 | 4.3746 | 3.9884 | 4.2547 | 3.9884 | 4.5215 | 3.9884 | 4.6063 | 3.9884 | 4.3279 | 3.9884 | 4.3588 | 3.9884 | 4.2808 | 3.9884 | 4.2739 | 3.9884 | 4.4115 | 3.9884 | 4.3403 | 3.9884 | 4.3464 | 3.9884 | 4.4278 | 3.9884 | 9.425e-07 | 0.56306 | 0 | 32.9879 | 95.3164 | 31.8235 | 65.2659 | 3.5657 | 88.8507 | 1.3849 | 3.2202 | 0 | 0 | 0 | 0 | 725.4777 | 80000 | 80725.4777 | 4294.8727 | 0 | 504.9467 | 0 | 0 | 0 | 0 | 0 | 2645.2304 | 196.8988 | 1748.8247 | 0 | 0 | 49.8112 | 212.8547 | 175.082 | 0 | 0 | 23.042 | -397.0797 | 0 | 0 | 0 | 0 | 0 | 0 | 0 | 121.5638 | 218.7306 | 230.3677 | 0 | 0 | 0 | 0 | 0 | 0 | 0 | 0 | 0 | 0.00037411 | 0 | 4.1325 | 15.6313 | 4.1958 | 8.9128 | 0.021914 | 1.9217 | 1.247 | 0.20637 | 0 | 0 | 0 | 0 | 3.9884 | 1.6359 | 1.1071 | 0.17559 | 0.0077178 | 38.2775 | 6.871 | 31.4066 | 21.9486 | 0.065782
528 | 3.7036 | 4.6595 | 3.7036 | 4.7915 | 3.7036 | 4.8482 | 3.7036 | 4.6052 | 3.7036 | 4.6342 | 3.7036 | 4.7479 | 3.7036 | 4.6954 | 3.7036 | 4.7586 | 3.7036 | 4.7302 | 3.7036 | 4.5979 | 3.7036 | 4.5774 | 3.7036 | 4.757 | 3.7036 | 4.7684 | 3.7036 | 4.9195 | 3.7036 | 4.7564 | 3.7036 | 4.7525 | 3.7036 | 4.6306 | 3.7036 | 4.7412 | 3.7036 | 4.8474 | 3.7036 | 4.6564 | 3.7036 | 4.84 | 3.7036 | 4.9538 | 3.7036 | 4.6322 | 3.7036 | 4.6902 | 3.7036 | 4.6797 | 3.7036 | 4.5847 | 3.7036 | 4.8112 | 3.7036 | 4.8835 | 3.7036 | 4.6477 | 3.7036 | 4.6784 | 3.7036 | 4.6009 | 3.7036 | 4.6072 | 3.7036 | 4.7306 | 3.7036 | 4.6589 | 3.7036 | 4.6702 | 3.7036 | 4.7428 | 3.7036 | -7.7393e-06 | 0.56306 | 0 | 32.9879 | 92.0344 | 31.701 | 61.6733 | 2.3609 | 84.3227 | 1.3653 | 3.1847 | 0 | 0 | 0 | 0 | 725.4777 | 80000 | 80725.4777 | 4118.545 | 0 | 544.7924 | 0 | 0 | 0 | 0 | 0 | 1623.0879 | 180.7235 | 1705.6386 | 0 | 0 | 49.8112 | 211.2496 | 158.2871 | 0 | 0 | 20.3214 | -373.7873 | 0 | 0 | 0 | 0 | 0 | 0 | 0 | 121.5638 | 210.7363 | 201.6295 | 0 | 0 | 0 | 0 | 0 | 0 | 0 | 0 | 0 | 0.00037411 | 0 | 4.1325 | 12.8325 | 3.6975 | 8.1102 | 0.014355 | 1.7761 | 1.2219 | 0.20195 | 0 | 0 | 0 | 0 | 3.7036 | 1.7826 | 1.0396 | 0.12143 | 0.011552 | 32.2948 | 7.4869 | 24.8078 | 15.1788 | 0.098467
529 | 4.1534 | 4.5799 | 4.1534 | 4.7128 | 4.1534 | 4.826 | 4.1534 | 4.5 | 4.1534 | 4.5277 | 4.1534 | 4.6605 | 4.1534 | 4.6079 | 4.1534 | 4.666 | 4.1534 | 4.6298 | 4.1534 | 4.4821 | 4.1534 | 4.457 | 4.1534 | 4.6811 | 4.1534 | 4.7144 | 4.1534 | 4.8668 | 4.1534 | 4.6765 | 4.1534 | 4.652 | 4.1534 | 4.5211 | 4.1534 | 4.6608 | 4.1534 | 4.801 | 4.1534 | 4.5508 | 4.1534 | 4.759 | 4.1534 | 4.8893 | 4.1534 | 4.5327 | 4.1534 | 4.573 | 4.1534 | 4.5884 | 4.1534 | 4.4614 | 4.1534 | 4.7458 | 4.1534 | 4.8363 | 4.1534 | 4.5395 | 4.1534 | 4.573 | 4.1534 | 4.4885 | 4.1534 | 4.4826 | 4.1534 | 4.63 | 4.1534 | 4.5528 | 4.1534 | 4.56 | 4.1534 | 4.6472 | 4.1534 | 7.2457e-07 | 0.56306 | 0 | 32.9879 | 94.3706 | 30.5226 | 63.447 | 2.8016 | 85.3716 | 1.2725 | 3.2025 | 0 | 0 | 0 | 0 | 725.4777 | 80000 | 80725.4777 | 4403.7686 | 0 | 484.1436 | 0 | 0 | 0 | 0 | 0 | 2667.0602 | 188.8098 | 1848.44 | 0 | 0 | 49.8112 | 209.1676 | 160.1745 | 0 | 0 | 20.6157 | -381.039 | 0 | 0 | 0 | 0 | 0 | 0 | 0 | 121.5638 | 215.4272 | 210.0485 | 0 | 0 | 0 | 0 | 0 | 0 | 0 | 0 | 0 | 0.00037411 | 0 | 4.1325 | 12.7254 | 3.9409 | 8.5026 | 0.023565 | 1.8161 | 1.105 | 0.20415 | 0 | 0 | 0 | 0 | 4.1534 | 1.7061 | 1.145 | 0.18401 | 0.0058064 | 39.8901 | 7.1658 | 32.7244 | 23.0009 | 0.049491
530 | 3.4923 | 3.7239 | 3.4923 | 3.8313 | 3.4923 | 3.932 | 3.4923 | 3.6551 | 3.4923 | 3.6773 | 3.4923 | 3.7876 | 3.4923 | 3.7451 | 3.4923 | 3.7912 | 3.4923 | 3.7606 | 3.4923 | 3.6389 | 3.4923 | 3.6179 | 3.4923 | 3.8062 | 3.4923 | 3.8367 | 3.4923 | 3.9598 | 3.4923 | 3.8018 | 3.4923 | 3.7786 | 3.4923 | 3.6715 | 3.4923 | 3.7891 | 3.4923 | 3.9078 | 3.4923 | 3.6961 | 3.4923 | 3.8683 | 3.4923 | 3.9759 | 3.4923 | 3.6825 | 3.4923 | 3.7121 | 3.4923 | 3.7288 | 3.4923 | 3.621 | 3.4923 | 3.8601 | 3.4923 | 3.9362 | 3.4923 | 3.6866 | 3.4923 | 3.714 | 3.4923 | 3.6447 | 3.4923 | 3.6378 | 3.4923 | 3.7609 | 3.4923 | 3.6977 | 3.4923 | 3.7028 | 3.4923 | 3.7756 | 3.4923 | -2.5146e-08 | 0.56306 | 0 | 32.9879 | 112.48 | 34.3592 | 69.2098 | 3.8244 | 92.217 | 1.2773 | 3.2597 | 0 | 0 | 0 | 0 | 725.4777 | 80000 | 80725.4777 | 4397.4679 | 0 | 519.2134 | 0 | 0 | 0 | 0 | 0 | 2808.6017 | 232.9785 | 1806.4317 | 0 | 0 | 49.8112 | 208.612 | 203.5552 | 0 | 0 | 24.655 | -419.5587 | 0 | 0 | 0 | 0 | 0 | 0 | 0 | 121.5638 | 212.5315 | 271.4816 | 0 | 0 | 0 | 0 | 0 | 0 | 0 | 0 | 0 | 0.00037411 | 0 | 4.1325 | 16.5297 | 4.9303 | 9.8283 | 0.022333 | 2.0429 | 1.1109 | 0.21144 | 0 | 0 | 0 | 0 | 3.4923 | 1.3823 | 0.99022 | 0.15878 | 0.0031841 | 34.3101 | 5.8056 | 28.5045 | 19.8469 | 0.02714
531 | 3.608 | 3.9427 | 3.608 | 4.0616 | 3.608 | 4.1455 | 3.608 | 3.879 | 3.608 | 3.9042 | 3.608 | 4.0174 | 3.608 | 3.9703 | 3.608 | 4.024 | 3.608 | 3.9939 | 3.608 | 3.8662 | 3.608 | 3.8451 | 3.608 | 4.0323 | 3.608 | 4.0553 | 3.608 | 4.1916 | 3.608 | 4.0294 | 3.608 | 4.0138 | 3.608 | 3.8993 | 3.608 | 4.0155 | 3.608 | 4.1306 | 3.608 | 3.9247 | 3.608 | 4.1038 | 3.608 | 4.2156 | 3.608 | 3.9065 | 3.608 | 3.9482 | 3.608 | 3.954 | 3.608 | 3.85 | 3.608 | 4.0871 | 3.608 | 4.1626 | 3.608 | 3.9154 | 3.608 | 3.9445 | 3.608 | 3.8709 | 3.608 | 3.8694 | 3.608 | 3.9942 | 3.608 | 3.9266 | 3.608 | 3.9344 | 3.608 | 4.008 | 3.608 | 2.4196e-06 | 0.56306 | 0 | 32.9879 | 99.1621 | 34.4041 | 68.6582 | 3.9163 | 91.9106 | 1.2975 | 3.254 | 0 | 0 | 0 | 0 | 725.4777 | 80000 | 80725.4777 | 4803.9541 | 0 | 532.07 | 0 | 0 | 0 | 0 | 0 | 2417.3417 | 220.4745 | 1860.7169 | 0 | 0 | 49.8112 | 210.3991 | 201.8939 | 0 | 0 | 23.9478 | -418.106 | 0 | 0 | 0 | 0 | 0 | 0 | 0 | 121.5638 | 220.4988 | 268.3034 | 0 | 0 | 0 | 0 | 0 | 0 | 0 | 0 | 0 | 0.00037411 | 0 | 4.1325 | 15.6871 | 4.7582 | 9.6982 | 0.029484 | 2.0431 | 1.1361 | 0.21069 | 0 | 0 | 0 | 0 | 3.608 | 1.4608 | 1.1121 | 0.14552 | 0.0071994 | 33.8776 | 6.1353 | 27.7423 | 18.1896 | 0.061364
532 | 3.9494 | 4.6761 | 3.9494 | 4.7982 | 3.9494 | 4.8881 | 3.9494 | 4.609 | 3.9494 | 4.6349 | 3.9494 | 4.7523 | 3.9494 | 4.7039 | 3.9494 | 4.7587 | 3.9494 | 4.7273 | 3.9494 | 4.5952 | 3.9494 | 4.5733 | 3.9494 | 4.7684 | 3.9494 | 4.7934 | 3.9494 | 4.9334 | 3.9494 | 4.7651 | 3.9494 | 4.7478 | 3.9494 | 4.6296 | 3.9494 | 4.7508 | 3.9494 | 4.8712 | 3.9494 | 4.6559 | 3.9494 | 4.8414 | 3.9494 | 4.9572 | 3.9494 | 4.6376 | 3.9494 | 4.6793 | 3.9494 | 4.6868 | 3.9494 | 4.5781 | 3.9494 | 4.8253 | 3.9494 | 4.9039 | 3.9494 | 4.6462 | 3.9494 | 4.6762 | 3.9494 | 4.6003 | 3.9494 | 4.5979 | 3.9494 | 4.7276 | 3.9494 | 4.6579 | 3.9494 | 4.6656 | 3.9494 | 4.7422 | 3.9494 | 9.2294e-07 | 0.56306 | 0 | 32.9879 | 89.1244 | 30.2723 | 60.6136 | 2.4457 | 83.0542 | 1.3462 | 3.1745 | 0 | 0 | 0 | 0 | 725.4777 | 80000 | 80725.4777 | 4104.0962 | 0 | 506.3756 | 0 | 0 | 0 | 0 | 0 | 2095.8514 | 180.4255 | 1626.9695 | 0 | 0 | 49.8112 | 210.9399 | 145.7419 | 0 | 0 | 19.8501 | -365.649 | 0 | 0 | 0 | 0 | 0 | 0 | 0 | 121.5638 | 212.1659 | 186.2087 | 0 | 0 | 0 | 0 | 0 | 0 | 0 | 0 | 0 | 0.00037411 | 0 | 4.1325 | 12.4963 | 3.5924 | 7.8793 | 0.015881 | 1.7307 | 1.1974 | 0.2007 | 0 | 0 | 0 | 0 | 3.9494 | 1.7855 | 1.0683 | 0.15349 | 0.0066679 | 36.1981 | 7.4993 | 28.6988 | 19.1862 | 0.056834
533 | 3.6357 | 4.0487 | 3.6357 | 4.1552 | 3.6357 | 4.2596 | 3.6357 | 3.9785 | 3.6357 | 4.0004 | 3.6357 | 4.1113 | 3.6357 | 4.0691 | 3.6357 | 4.1143 | 3.6357 | 4.0834 | 3.6357 | 3.9616 | 3.6357 | 3.9404 | 3.6357 | 4.1305 | 3.6357 | 4.1625 | 3.6357 | 4.2846 | 3.6357 | 4.1259 | 3.6357 | 4.1012 | 3.6357 | 3.9943 | 3.6357 | 4.1132 | 3.6357 | 4.2336 | 3.6357 | 4.0191 | 3.6357 | 4.1916 | 3.6357 | 4.2997 | 3.6357 | 4.006 | 3.6357 | 4.0339 | 3.6357 | 4.0525 | 3.6357 | 3.9432 | 3.6357 | 4.1849 | 3.6357 | 4.2617 | 3.6357 | 4.0094 | 3.6357 | 4.0368 | 3.6357 | 3.9676 | 3.6357 | 3.9598 | 3.6357 | 4.0836 | 3.6357 | 4.0205 | 3.6357 | 4.0253 | 3.6357 | 4.0986 | 3.6357 | -7.1991e-07 | 0.56306 | 0 | 32.9879 | 95.715 | 32.4337 | 63.8853 | 3.5563 | 86.0381 | 1.1474 | 3.2069 | 0 | 0 | 0 | 0 | 725.4777 | 80000 | 80725.4777 | 4256.282 | 0 | 519.2481 | 0 | 0 | 0 | 0 | 0 | 2608.4586 | 211.1017 | 1668.7155 | 0 | 0 | 49.8112 | 205.0549 | 168.4091 | 0 | 0 | 21.0568 | -380.8509 | 0 | 0 | 0 | 0 | 0 | 0 | 0 | 121.5638 | 211.5036 | 218.705 | 0 | 0 | 0 | 0 | 0 | 0 | 0 | 0 | 0 | 0.00037411 | 0 | 4.1325 | 13.2011 | 4.1938 | 8.6007 | 0.022132 | 1.8365 | 0.95305 | 0.2047 | 0 | 0 | 0 | 0 | 3.6357 | 1.5257 | 0.95468 | 0.16246 | 0.0095795 | 34.9287 | 6.4081 | 28.5206 | 20.3074 | 0.08165
534 | 4.1777 | 4.0869 | 4.1777 | 4.1918 | 4.1777 | 4.3354 | 4.1777 | 3.9993 | 4.1777 | 4.0199 | 4.1777 | 4.1425 | 4.1777 | 4.1011 | 4.1777 | 4.1416 | 4.1777 | 4.1056 | 4.1777 | 3.975 | 4.1777 | 3.9509 | 4.1777 | 4.1697 | 4.1777 | 4.217 | 4.1777 | 4.3377 | 4.1777 | 4.1623 | 4.1777 | 4.1231 | 4.1777 | 4.0117 | 4.1777 | 4.1494 | 4.1777 | 4.2922 | 4.1777 | 4.0388 | 4.1777 | 4.2258 | 4.1777 | 4.3439 | 4.1777 | 4.0304 | 4.1777 | 4.0448 | 4.1777 | 4.082 | 4.1777 | 3.9515 | 4.1777 | 4.2306 | 4.1777 | 4.3192 | 4.1777 | 4.0274 | 4.1777 | 4.0562 | 4.1777 | 3.9833 | 4.1777 | 3.9668 | 4.1777 | 4.1057 | 4.1777 | 4.0398 | 4.1777 | 4.0416 | 4.1777 | 4.124 | 4.1777 | -7.4618e-06 | 0.56306 | 0 | 32.9879 | 97.5948 | 33.3108 | 68.171 | 2.6776 | 91.0461 | 1.4503 | 3.2491 | 0 | 0 | 0 | 0 | 725.4777 | 80000 | 80725.4777 | 4566.5224 | 0 | 514.0052 | 0 | 0 | 0 | 0 | 0 | 3371.6075 | 212.7979 | 1677.7924 | 0 | 0 | 49.8112 | 214.697 | 195.6852 | 0 | 0 | 23.5732 | -418.4132 | 0 | 0 | 0 | 0 | 0 | 0 | 0 | 121.5638 | 218.8303 | 260.3353 | 0 | 0 | 0 | 0 | 0 | 0 | 0 | 0 | 0 | 0.00037411 | 0 | 4.1325 | 15.1789 | 4.6363 | 9.5837 | 0.021148 | 2.0109 | 1.332 | 0.21007 | 0 | 0 | 0 | 0 | 4.1777 | 1.5136 | 1.2188 | 0.20488 | 0.0090492 | 42.2685 | 6.357 | 35.9115 | 25.61 | 0.077131
535 | 4.1742 | 4.3943 | 4.1742 | 4.5047 | 4.1742 | 4.635 | 4.1742 | 4.3115 | 4.1742 | 4.3337 | 4.1742 | 4.4559 | 4.1742 | 4.4122 | 4.1742 | 4.4569 | 4.1742 | 4.4219 | 4.1742 | 4.2898 | 4.1742 | 4.2662 | 4.1742 | 4.4803 | 4.1742 | 4.5221 | 4.1742 | 4.6488 | 4.1742 | 4.4739 | 4.1742 | 4.4403 | 4.1742 | 4.3262 | 4.1742 | 4.4606 | 4.1742 | 4.5985 | 4.1742 | 4.3533 | 4.1742 | 4.5414 | 4.1742 | 4.6597 | 4.1742 | 4.3422 | 4.1742 | 4.3641 | 4.1742 | 4.3935 | 4.1742 | 4.2679 | 4.1742 | 4.5407 | 4.1742 | 4.6272 | 4.1742 | 4.3423 | 4.1742 | 4.3716 | 4.1742 | 4.2974 | 4.1742 | 4.2845 | 4.1742 | 4.4221 | 4.1742 | 4.3546 | 4.1742 | 4.358 | 4.1742 | 4.4395 | 4.1742 | 9.4995e-08 | 0.56306 | 0 | 32.9879 | 101.3348 | 32.7887 | 64.26 | 3.7366 | 88.5389 | 1.4745 | 3.21 | 0 | 0 | 0 | 0 | 725.4777 | 80000 | 80725.4777 | 4476.2284 | 0 | 544.1451 | 0 | 0 | 0 | 0 | 0 | 2901.0714 | 195.4288 | 1616.2708 | 0 | 0 | 49.8112 | 214.6608 | 174.6531 | 0 | 0 | 23.4042 | -393.6443 | 0 | 0 | 0 | 0 | 0 | 0 | 0 | 121.5638 | 212.4373 | 226.2048 | 0 | 0 | 0 | 0 | 0 | 0 | 0 | 0 | 0 | 0.00037411 | 0 | 4.1325 | 16.443 | 4.0852 | 8.685 | 0.024646 | 1.9004 | 1.3638 | 0.20508 | 0 | 0 | 0 | 0 | 4.1742 | 1.6483 | 1.1667 | 0.19275 | 0.0040262 | 40.7989 | 6.9228 | 33.8761 | 24.0932 | 0.034318
536 | 3.8261 | 4.77 | 3.8261 | 4.9008 | 3.8261 | 4.9613 | 3.8261 | 4.7143 | 3.8261 | 4.7429 | 3.8261 | 4.8569 | 3.8261 | 4.8049 | 3.8261 | 4.8671 | 3.8261 | 4.8384 | 3.8261 | 4.7062 | 3.8261 | 4.6856 | 3.8261 | 4.8669 | 3.8261 | 4.8798 | 3.8261 | 5.0295 | 3.8261 | 4.8659 | 3.8261 | 4.8604 | 3.8261 | 4.7391 | 3.8261 | 4.8508 | 3.8261 | 4.9586 | 3.8261 | 4.7649 | 3.8261 | 4.9487 | 3.8261 | 5.0625 | 3.8261 | 4.7414 | 3.8261 | 4.7975 | 3.8261 | 4.7891 | 3.8261 | 4.6925 | 3.8261 | 4.9213 | 3.8261 | 4.9943 | 3.8261 | 4.7561 | 3.8261 | 4.7867 | 3.8261 | 4.7095 | 3.8261 | 4.7146 | 3.8261 | 4.8388 | 3.8261 | 4.7674 | 3.8261 | 4.7782 | 3.8261 | 4.8513 | 3.8261 | -1.8096e-06 | 0.56306 | 0 | 32.9879 | 96.288 | 31.0302 | 63.0666 | 2.4772 | 83.885 | 1.1592 | 3.1988 | 0 | 0 | 0 | 0 | 725.4777 | 80000 | 80725.4777 | 4205.8407 | 0 | 517.1801 | 0 | 0 | 0 | 0 | 0 | 1633.0909 | 176.0019 | 1647.3825 | 0 | 0 | 49.8112 | 204.4176 | 162.8235 | 0 | 0 | 19.5801 | -374.8818 | 0 | 0 | 0 | 0 | 0 | 0 | 0 | 121.5638 | 204.6918 | 211.2107 | 0 | 0 | 0 | 0 | 0 | 0 | 0 | 0 | 0 | 0.00037411 | 0 | 4.1325 | 11.5222 | 3.7859 | 8.4178 | 0.018495 | 1.7724 | 0.96712 | 0.2037 | 0 | 0 | 0 | 0 | 3.8261 | 1.8305 | 1.0921 | 0.12506 | 0.0083052 | 33.4502 | 7.6881 | 25.7621 | 15.6324 | 0.070789
537 | 3.8454 | 4.3774 | 3.8454 | 4.4974 | 3.8454 | 4.5926 | 3.8454 | 4.3084 | 3.8454 | 4.3336 | 3.8454 | 4.4512 | 3.8454 | 4.4037 | 3.8454 | 4.4568 | 3.8454 | 4.4251 | 3.8454 | 4.2935 | 3.8454 | 4.2714 | 3.8454 | 4.4684 | 3.8454 | 4.4957 | 3.8454 | 4.6333 | 3.8454 | 4.4647 | 3.8454 | 4.4452 | 3.8454 | 4.328 | 3.8454 | 4.4506 | 3.8454 | 4.573 | 3.8454 | 4.3544 | 3.8454 | 4.5395 | 3.8454 | 4.6552 | 3.8454 | 4.3372 | 3.8454 | 4.3758 | 3.8454 | 4.3865 | 3.8454 | 4.2757 | 3.8454 | 4.5256 | 3.8454 | 4.6051 | 3.8454 | 4.3445 | 3.8454 | 4.3743 | 3.8454 | 4.2989 | 3.8454 | 4.295 | 3.8454 | 4.4253 | 3.8454 | 4.3562 | 3.8454 | 4.3632 | 3.8454 | 4.4402 | 3.8454 | 1.8626e-09 | 0.56306 | 0 | 32.9879 | 88.0672 | 32.038 | 63.4661 | 2.6989 | 84.3683 | 1.022 | 3.2028 | 0 | 0 | 0 | 0 | 725.4777 | 80000 | 80725.4777 | 4403.3464 | 0 | 519.7347 | 0 | 0 | 0 | 0 | 0 | 2349.7191 | 195.3905 | 1724.8113 | 0 | 0 | 49.8112 | 202.0947 | 165.9447 | 0 | 0 | 19.179 | -375.3666 | 0 | 0 | 0 | 0 | 0 | 0 | 0 | 121.5638 | 213.9971 | 215.7493 | 0 | 0 | 0 | 0 | 0 | 0 | 0 | 0 | 0 | 0.00037411 | 0 | 4.1325 | 10.7062 | 4.0065 | 8.5069 | 0.022561 | 1.802 | 0.80785 | 0.20419 | 0 | 0 | 0 | 0 | 3.8454 | 1.6486 | 1.0716 | 0.15845 | 0.0051835 | 36.0939 | 6.9241 | 29.1698 | 19.8067 | 0.044181
538 | 3.8292 | 4.0823 | 3.8292 | 4.1963 | 3.8292 | 4.2947 | 3.8292 | 4.0131 | 3.8292 | 4.0369 | 3.8292 | 4.1512 | 3.8292 | 4.1061 | 3.8292 | 4.1558 | 3.8292 | 4.1246 | 3.8292 | 3.9975 | 3.8292 | 3.9759 | 3.8292 | 4.1692 | 3.8292 | 4.1982 | 3.8292 | 4.3289 | 3.8292 | 4.1651 | 3.8292 | 4.1436 | 3.8292 | 4.0312 | 3.8292 | 4.1517 | 3.8292 | 4.2726 | 3.8292 | 4.0567 | 3.8292 | 4.2359 | 3.8292 | 4.348 | 3.8292 | 4.0413 | 3.8292 | 4.0755 | 3.8292 | 4.0892 | 3.8292 | 3.9796 | 3.8292 | 4.2249 | 3.8292 | 4.303 | 3.8292 | 4.047 | 3.8292 | 4.0757 | 3.8292 | 4.0031 | 3.8292 | 3.9977 | 3.8292 | 4.1248 | 3.8292 | 4.0584 | 3.8292 | 4.0645 | 3.8292 | 4.1397 | 3.8292 | -7.6722e-06 | 0.56306 | 0 | 32.9879 | 98.513 | 33.1957 | 67.8749 | 3.7741 | 89.0526 | 1.3288 | 3.2465 | 0 | 0 | 0 | 0 | 725.4777 | 80000 | 80725.4777 | 4532.3589 | 0 | 514.1352 | 0 | 0 | 0 | 0 | 0 | 2549.8759 | 210.9245 | 1742.1304 | 0 | 0 | 49.8112 | 209.8035 | 193.7416 | 0 | 0 | 21.9976 | -411.56 | 0 | 0 | 0 | 0 | 0 | 0 | 0 | 121.5638 | 210.0886 | 257.485 | 0 | 0 | 0 | 0 | 0 | 0 | 0 | 0 | 0 | 0.00037411 | 0 | 4.1325 | 13.0289 | 4.5885 | 9.5144 | 0.023651 | 1.9523 | 1.1754 | 0.20973 | 0 | 0 | 0 | 0 | 3.8292 | 1.527 | 1.1707 | 0.15921 | 0.0082976 | 36.4422 | 6.4135 | 30.0287 | 19.9008 | 0.070725
539 | 3.6246 | 4.0523 | 3.6246 | 4.1756 | 3.6246 | 4.2639 | 3.6246 | 3.9857 | 3.6246 | 4.0119 | 3.6246 | 4.1296 | 3.6246 | 4.0807 | 3.6246 | 4.1363 | 3.6246 | 4.1049 | 3.6246 | 3.9722 | 3.6246 | 3.9503 | 3.6246 | 4.1453 | 3.6246 | 4.1696 | 3.6246 | 4.3109 | 3.6246 | 4.1422 | 3.6246 | 4.1256 | 3.6246 | 4.0067 | 3.6246 | 4.1278 | 3.6246 | 4.2479 | 3.6246 | 4.0331 | 3.6246 | 4.2193 | 3.6246 | 4.3355 | 3.6246 | 4.0144 | 3.6246 | 4.0572 | 3.6246 | 4.0638 | 3.6246 | 3.9553 | 3.6246 | 4.2023 | 3.6246 | 4.281 | 3.6246 | 4.0234 | 3.6246 | 4.0537 | 3.6246 | 3.9772 | 3.6246 | 3.9754 | 3.6246 | 4.1052 | 3.6246 | 4.0351 | 3.6246 | 4.043 | 3.6246 | 4.1197 | 3.6246 | 4.8894e-07 | 0.56306 | 0 | 32.9879 | 101.5452 | 33.5922 | 67.869 | 3.6106 | 91.0913 | 1.4466 | 3.246 | 0 | 0 | 0 | 0 | 725.4777 | 80000 | 80725.4777 | 4162.937 | 0 | 525.9193 | 0 | 0 | 0 | 0 | 0 | 2451.1672 | 212.8611 | 1869.0946 | 0 | 0 | 49.8112 | 214.5926 | 195.4861 | 0 | 0 | 23.7323 | -416.6469 | 0 | 0 | 0 | 0 | 0 | 0 | 0 | 121.5638 | 218.7824 | 258.8817 | 0 | 0 | 0 | 0 | 0 | 0 | 0 | 0 | 0 | 0.00037411 | 0 | 4.1325 | 15.5411 | 4.6064 | 9.5131 | 0.016462 | 2.0097 | 1.3271 | 0.20967 | 0 | 0 | 0 | 0 | 3.6246 | 1.5131 | 1.0288 | 0.15223 | 0.0076324 | 34.5892 | 6.355 | 28.2342 | 19.0283 | 0.065055
540 | 3.4615 | 3.7809 | 3.4615 | 3.8842 | 3.4615 | 3.9797 | 3.4615 | 3.7153 | 3.4615 | 3.7368 | 3.4615 | 3.8424 | 3.4615 | 3.8015 | 3.4615 | 3.846 | 3.4615 | 3.8168 | 3.4615 | 3.7 | 3.4615 | 3.68 | 3.4615 | 3.86 | 3.4615 | 3.8888 | 3.4615 | 4.0072 | 3.4615 | 3.8559 | 3.4615 | 3.8341 | 3.4615 | 3.7312 | 3.4615 | 3.8436 | 3.4615 | 3.957 | 3.4615 | 3.7548 | 3.4615 | 3.9198 | 3.4615 | 4.0231 | 3.4615 | 3.7415 | 3.4615 | 3.7705 | 3.4615 | 3.7858 | 3.4615 | 3.683 | 3.4615 | 3.9116 | 3.4615 | 3.9843 | 3.4615 | 3.7457 | 3.4615 | 3.772 | 3.4615 | 3.7055 | 3.4615 | 3.6992 | 3.4615 | 3.817 | 3.4615 | 3.7563 | 3.4615 | 3.7614 | 3.4615 | 3.831 | 3.4615 | 2.2724e-07 | 0.56306 | 0 | 32.9879 | 104.0912 | 36.1396 | 64.8514 | 3.6041 | 89.1962 | 1.2143 | 3.2157 | 0 | 0 | 0 | 0 | 725.4777 | 80000 | 80725.4777 | 4214.4845 | 0 | 618.0576 | 0 | 0 | 0 | 0 | 0 | 2592.4402 | 226.7314 | 1714.3088 | 0 | 0 | 49.8112 | 207.5083 | 189.9257 | 0 | 0 | 22.8597 | -392.6898 | 0 | 0 | 0 | 0 | 0 | 0 | 0 | 121.5638 | 215.8554 | 241.74 | 0 | 0 | 0 | 0 | 0 | 0 | 0 | 0 | 0 | 0.00037411 | 0 | 4.1325 | 15.3926 | 4.4382 | 8.8186 | 0.02029 | 1.941 | 1.0335 | 0.20581 | 0 | 0 | 0 | 0 | 3.4615 | 1.4204 | 0.96968 | 0.15122 | 0.0052173 | 33.3016 | 5.9658 | 27.3358 | 18.903 | 0.04447
541 | 3.8291 | 4.1664 | 3.8291 | 4.281 | 3.8291 | 4.3928 | 3.8291 | 4.0911 | 3.8291 | 4.1147 | 3.8291 | 4.2338 | 3.8291 | 4.1885 | 3.8291 | 4.2372 | 3.8291 | 4.204 | 3.8291 | 4.073 | 3.8291 | 4.0503 | 3.8291 | 4.2544 | 3.8291 | 4.2886 | 3.8291 | 4.4201 | 3.8291 | 4.2495 | 3.8291 | 4.2232 | 3.8291 | 4.1082 | 3.8291 | 4.2358 | 3.8291 | 4.365 | 3.8291 | 4.1348 | 3.8291 | 4.3202 | 3.8291 | 4.4364 | 3.8291 | 4.1207 | 3.8291 | 4.151 | 3.8291 | 4.1707 | 3.8291 | 4.0534 | 3.8291 | 4.3128 | 3.8291 | 4.3953 | 3.8291 | 4.1244 | 3.8291 | 4.1539 | 3.8291 | 4.0794 | 3.8291 | 4.0712 | 3.8291 | 4.2042 | 3.8291 | 4.1364 | 3.8291 | 4.1416 | 3.8291 | 4.2203 | 3.8291 | 1.6531e-06 | 0.56306 | 0 | 32.9879 | 102.6678 | 33.1401 | 64.5529 | 2.6456 | 87.5932 | 1.0672 | 3.2132 | 0 | 0 | 0 | 0 | 725.4777 | 80000 | 80725.4777 | 4133.8315 | 0 | 538.3031 | 0 | 0 | 0 | 0 | 0 | 2743.0774 | 205.9885 | 1742.8367 | 0 | 0 | 49.8112 | 204.2806 | 175.7465 | 0 | 0 | 21.5302 | -385.0747 | 0 | 0 | 0 | 0 | 0 | 0 | 0 | 121.5638 | 221.0615 | 228.4461 | 0 | 0 | 0 | 0 | 0 | 0 | 0 | 0 | 0 | 0.00037411 | 0 | 4.1325 | 13.813 | 4.2119 | 8.7511 | 0.020372 | 1.8961 | 0.8594 | 0.20549 | 0 | 0 | 0 | 0 | 3.8291 | 1.5637 | 1.0308 | 0.17414 | 0.0082461 | 37.2161 | 6.5673 | 30.6488 | 21.7679 | 0.070285
542 | 3.4936 | 4.0323 | 3.4936 | 4.1422 | 3.4936 | 4.2255 | 3.4936 | 3.9708 | 3.4936 | 3.994 | 3.4936 | 4.1004 | 3.4936 | 4.0569 | 3.4936 | 4.1059 | 3.4936 | 4.0774 | 3.4936 | 3.958 | 3.4936 | 3.9381 | 3.4936 | 4.1154 | 3.4936 | 4.1389 | 3.4936 | 4.2648 | 3.4936 | 4.1123 | 3.4936 | 4.0958 | 3.4936 | 3.9891 | 3.4936 | 4.0994 | 3.4936 | 4.2092 | 3.4936 | 4.013 | 3.4936 | 4.1809 | 3.4936 | 4.2856 | 3.4936 | 3.9968 | 3.4936 | 4.0335 | 3.4936 | 4.0414 | 3.4936 | 3.9422 | 3.4936 | 4.167 | 3.4936 | 4.2386 | 3.4936 | 4.0041 | 3.4936 | 4.0313 | 3.4936 | 3.9626 | 3.4936 | 3.9599 | 3.4936 | 4.0777 | 3.4936 | 4.0148 | 3.4936 | 4.0215 | 3.4936 | 4.091 | 3.4936 | -4.4983e-07 | 0.56306 | 0 | 32.9879 | 105.9081 | 33.8407 | 64.8598 | 3.5821 | 89.3039 | 1.1627 | 3.216 | 0 | 0 | 0 | 0 | 725.4777 | 80000 | 80725.4777 | 4146.2412 | 0 | 553.4847 | 0 | 0 | 0 | 0 | 0 | 2229.5367 | 210.8885 | 1672.1291 | 0 | 0 | 49.8112 | 207.1113 | 180.0719 | 0 | 0 | 23.0792 | -390.3669 | 0 | 0 | 0 | 0 | 0 | 0 | 0 | 121.5638 | 222.8381 | 233.4513 | 0 | 0 | 0 | 0 | 0 | 0 | 0 | 0 | 0 | 0.00037411 | 0 | 4.1325 | 15.9513 | 4.2888 | 8.8205 | 0.0163 | 1.9415 | 0.97126 | 0.20584 | 0 | 0 | 0 | 0 | 3.4936 | 1.5273 | 0.96651 | 0.14076 | 0.0036628 | 32.6803 | 6.4146 | 26.2657 | 17.5945 | 0.03122
543 | 3.6994 | 4.1752 | 3.6994 | 4.2925 | 3.6994 | 4.3735 | 3.6994 | 4.1132 | 3.6994 | 4.1381 | 3.6994 | 4.2492 | 3.6994 | 4.2027 | 3.6994 | 4.2558 | 3.6994 | 4.2264 | 3.6994 | 4.1009 | 3.6994 | 4.0803 | 3.6994 | 4.2635 | 3.6994 | 4.2855 | 3.6994 | 4.42 | 3.6994 | 4.2608 | 3.6994 | 4.2461 | 3.6994 | 4.1333 | 3.6994 | 4.2471 | 3.6994 | 4.3595 | 3.6994 | 4.1583 | 3.6994 | 4.3342 | 3.6994 | 4.444 | 3.6994 | 4.1402 | 3.6994 | 4.1818 | 3.6994 | 4.1867 | 3.6994 | 4.0851 | 3.6994 | 4.3172 | 3.6994 | 4.3911 | 3.6994 | 4.1492 | 3.6994 | 4.1778 | 3.6994 | 4.1055 | 3.6994 | 4.1043 | 3.6994 | 4.2267 | 3.6994 | 4.1602 | 3.6994 | 4.168 | 3.6994 | 4.2402 | 3.6994 | -8.2124e-06 | 0.56306 | 0 | 32.9879 | 94.2872 | 33.3666 | 64.7691 | 3.4969 | 88.8163 | 1.4024 | 3.215 | 0 | 0 | 0 | 0 | 725.4777 | 80000 | 80725.4777 | 4494.0974 | 0 | 545.8912 | 0 | 0 | 0 | 0 | 0 | 2181.2782 | 205.0262 | 1728.8323 | 0 | 0 | 49.8112 | 213.2539 | 178.2688 | 0 | 0 | 22.9909 | -395.6387 | 0 | 0 | 0 | 0 | 0 | 0 | 0 | 121.5638 | 217.7968 | 231.4449 | 0 | 0 | 0 | 0 | 0 | 0 | 0 | 0 | 0 | 0.00037411 | 0 | 4.1325 | 15.615 | 4.2249 | 8.8 | 0.020297 | 1.9212 | 1.2695 | 0.20572 | 0 | 0 | 0 | 0 | 3.6994 | 1.571 | 1.1192 | 0.14158 | 0.0062283 | 34.1727 | 6.5983 | 27.5744 | 17.6969 | 0.053086
544 | 3.9303 | 4.3006 | 3.9303 | 4.4296 | 3.9303 | 4.5349 | 3.9303 | 4.2251 | 3.9303 | 4.2522 | 3.9303 | 4.3795 | 3.9303 | 4.3284 | 3.9303 | 4.3852 | 3.9303 | 4.3507 | 3.9303 | 4.2086 | 3.9303 | 4.1847 | 3.9303 | 4.3986 | 3.9303 | 4.4291 | 3.9303 | 4.5769 | 3.9303 | 4.3944 | 3.9303 | 4.3723 | 3.9303 | 4.246 | 3.9303 | 4.3793 | 3.9303 | 4.5125 | 3.9303 | 4.2745 | 3.9303 | 4.4747 | 3.9303 | 4.5996 | 3.9303 | 4.2564 | 3.9303 | 4.2971 | 3.9303 | 4.3098 | 3.9303 | 4.1892 | 3.9303 | 4.4605 | 3.9303 | 4.5469 | 3.9303 | 4.2638 | 3.9303 | 4.2961 | 3.9303 | 4.2146 | 3.9303 | 4.2098 | 3.9303 | 4.351 | 3.9303 | 4.2765 | 3.9303 | 4.2839 | 3.9303 | 4.3673 | 3.9303 | 4.3679e-07 | 0.56306 | 0 | 32.9879 | 112.057 | 36.4536 | 67.3354 | 3.6178 | 92.1798 | 1.493 | 3.24 | 0 | 0 | 0 | 0 | 725.4777 | 80000 | 80725.4777 | 4467.7769 | 0 | 634.3066 | 0 | 0 | 0 | 0 | 0 | 2683.0939 | 202.3803 | 1870.9911 | 0 | 0 | 49.8112 | 214.9393 | 208.8462 | 0 | 0 | 24.8078 | -417.0466 | 0 | 0 | 0 | 0 | 0 | 0 | 0 | 121.5638 | 211.3992 | 269.7876 | 0 | 0 | 0 | 0 | 0 | 0 | 0 | 0 | 0 | 0.00037411 | 0 | 4.1325 | 17.4086 | 4.4604 | 9.3887 | 0.023483 | 2.0381 | 1.3883 | 0.2089 | 0 | 0 | 0 | 0 | 3.9303 | 1.5916 | 1.1035 | 0.17343 | 0.01218 | 37.8927 | 6.6846 | 31.2081 | 21.6789 | 0.10382
545 | 3.9076 | 4.4497 | 3.9076 | 4.5794 | 3.9076 | 4.6591 | 3.9076 | 4.3856 | 3.9076 | 4.4134 | 3.9076 | 4.5329 | 3.9076 | 4.4815 | 3.9076 | 4.5412 | 3.9076 | 4.51 | 3.9076 | 4.3739 | 3.9076 | 4.3518 | 3.9076 | 4.5468 | 3.9076 | 4.5673 | 3.9076 | 4.7159 | 3.9076 | 4.5445 | 3.9076 | 4.5318 | 3.9076 | 4.4086 | 3.9076 | 4.5294 | 3.9076 | 4.6479 | 3.9076 | 4.4356 | 3.9076 | 4.626 | 3.9076 | 4.7445 | 3.9076 | 4.4144 | 3.9076 | 4.4637 | 3.9076 | 4.4645 | 3.9076 | 4.3577 | 3.9076 | 4.6044 | 3.9076 | 4.683 | 3.9076 | 4.4259 | 3.9076 | 4.4572 | 3.9076 | 4.3783 | 3.9076 | 4.3792 | 3.9076 | 4.5104 | 3.9076 | 4.4378 | 3.9076 | 4.4471 | 3.9076 | 4.5245 | 3.9076 | 7.0315e-07 | 0.56306 | 0 | 32.9879 | 98.6727 | 33.1594 | 65.4924 | 2.5437 | 88.5155 | 1.3628 | 3.2224 | 0 | 0 | 0 | 0 | 725.4777 | 80000 | 80725.4777 | 4381.0237 | 0 | 542.9988 | 0 | 0 | 0 | 0 | 0 | 2110.1508 | 192.216 | 1778.9722 | 0 | 0 | 49.8112 | 210.4812 | 182.65 | 0 | 0 | 22.8466 | -397.6022 | 0 | 0 | 0 | 0 | 0 | 0 | 0 | 121.5638 | 207.1767 | 239.0205 | 0 | 0 | 0 | 0 | 0 | 0 | 0 | 0 | 0 | 0.00037411 | 0 | 4.1325 | 15.3329 | 4.177 | 8.9644 | 0.019271 | 1.9106 | 1.2186 | 0.20665 | 0 | 0 | 0 | 0 | 3.9076 | 1.6759 | 1.1859 | 0.14571 | 0.011388 | 35.7901 | 7.0387 | 28.7514 | 18.2141 | 0.097064
546 | 3.5061 | 4.4023 | 3.5061 | 4.5324 | 3.5061 | 4.5945 | 3.5061 | 4.3461 | 3.5061 | 4.3744 | 3.5061 | 4.4884 | 3.5061 | 4.4368 | 3.5061 | 4.4984 | 3.5061 | 4.4696 | 3.5061 | 4.3377 | 3.5061 | 4.317 | 3.5061 | 4.4987 | 3.5061 | 4.5124 | 3.5061 | 4.6612 | 3.5061 | 4.4977 | 3.5061 | 4.4915 | 3.5061 | 4.3706 | 3.5061 | 4.4827 | 3.5061 | 4.591 | 3.5061 | 4.3964 | 3.5061 | 4.5799 | 3.5061 | 4.6937 | 3.5061 | 4.3733 | 3.5061 | 4.4283 | 3.5061 | 4.4209 | 3.5061 | 4.3238 | 3.5061 | 4.5532 | 3.5061 | 4.6264 | 3.5061 | 4.3875 | 3.5061 | 4.4181 | 3.5061 | 4.341 | 3.5061 | 4.3458 | 3.5061 | 4.4699 | 3.5061 | 4.3988 | 3.5061 | 4.4094 | 3.5061 | 4.4825 | 3.5061 | -5.5134e-07 | 0.56306 | 0 | 32.9879 | 97.6598 | 32.6859 | 63.4543 | 3.4418 | 87.2684 | 1.3106 | 3.2021 | 0 | 0 | 0 | 0 | 725.4777 | 80000 | 80725.4777 | 4143.0719 | 0 | 547.7814 | 0 | 0 | 0 | 0 | 0 | 1814.4746 | 192.9797 | 1781.6097 | 0 | 0 | 49.8112 | 210.7276 | 170.0871 | 0 | 0 | 21.9701 | -384.6985 | 0 | 0 | 0 | 0 | 0 | 0 | 0 | 121.5638 | 218.5566 | 219.1283 | 0 | 0 | 0 | 0 | 0 | 0 | 0 | 0 | 0 | 0.00037411 | 0 | 4.1325 | 14.7142 | 3.9842 | 8.5043 | 0.018002 | 1.8725 | 1.1525 | 0.2041 | 0 | 0 | 0 | 0 | 3.5061 | 1.6692 | 0.93005 | 0.12654 | 0.0050982 | 31.3804 | 7.0108 | 24.3696 | 15.818 | 0.043454
547 | 4.4559 | 4.3705 | 4.4559 | 4.4905 | 4.4559 | 4.6406 | 4.4559 | 4.2767 | 4.4559 | 4.3006 | 4.4559 | 4.4362 | 4.4559 | 4.3888 | 4.4559 | 4.4366 | 4.4559 | 4.3973 | 4.4559 | 4.2515 | 4.4559 | 4.2251 | 4.4559 | 4.4644 | 4.4559 | 4.5131 | 4.4559 | 4.651 | 4.4559 | 4.4569 | 4.4559 | 4.4173 | 4.4559 | 4.292 | 4.4559 | 4.4424 | 4.4559 | 4.5973 | 4.4559 | 4.322 | 4.4559 | 4.5301 | 4.4559 | 4.6611 | 4.4559 | 4.3109 | 4.4559 | 4.332 | 4.4559 | 4.3679 | 4.4559 | 4.2266 | 4.4559 | 4.5316 | 4.4559 | 4.6284 | 4.4559 | 4.3097 | 4.4559 | 4.342 | 4.4559 | 4.2602 | 4.4559 | 4.2445 | 4.4559 | 4.3975 | 4.4559 | 4.3234 | 4.4559 | 4.3264 | 4.4559 | 4.4172 | 4.4559 | 2.0303e-07 | 0.56306 | 0 | 32.9879 | 104.4675 | 33.7014 | 69.9316 | 2.7856 | 91.2277 | 1.1461 | 3.267 | 0 | 0 | 0 | 0 | 725.4777 | 80000 | 80725.4777 | 4546.7567 | 0 | 525.8208 | 0 | 0 | 0 | 0 | 0 | 3400.3896 | 200.2356 | 1783.1761 | 0 | 0 | 49.8112 | 206.195 | 209.3844 | 0 | 0 | 22.2577 | -422.1598 | 0 | 0 | 0 | 0 | 0 | 0 | 0 | 121.5638 | 221.2087 | 280.1622 | 0 | 0 | 0 | 0 | 0 | 0 | 0 | 0 | 0 | 0.00037411 | 0 | 4.1325 | 12.9693 | 4.7003 | 9.9998 | 0.022519 | 2.0465 | 0.95158 | 0.21239 | 0 | 0 | 0 | 0 | 4.4559 | 1.6086 | 1.3057 | 0.21874 | 0.0083617 | 45.0787 | 6.7563 | 38.3224 | 27.3421 | 0.071271
548 | 3.3531 | 3.8052 | 3.3531 | 3.92 | 3.3531 | 3.9971 | 3.3531 | 3.7454 | 3.3531 | 3.7699 | 3.3531 | 3.8778 | 3.3531 | 3.8323 | 3.3531 | 3.8845 | 3.3531 | 3.856 | 3.3531 | 3.7338 | 3.3531 | 3.7138 | 3.3531 | 3.8915 | 3.3531 | 3.9122 | 3.3531 | 4.0437 | 3.3531 | 3.8889 | 3.3531 | 3.8753 | 3.3531 | 3.7653 | 3.3531 | 3.8756 | 3.3531 | 3.9844 | 3.3531 | 3.7896 | 3.3531 | 3.9609 | 3.3531 | 4.0675 | 3.3531 | 3.7716 | 3.3531 | 3.8131 | 3.3531 | 3.8169 | 3.3531 | 3.7187 | 3.3531 | 3.9436 | 3.3531 | 4.0153 | 3.3531 | 3.7808 | 3.3531 | 3.8088 | 3.3531 | 3.7381 | 3.3531 | 3.7375 | 3.3531 | 3.8563 | 3.3531 | 3.7915 | 3.3531 | 3.7993 | 3.3531 | 3.8694 | 3.3531 | 9.872e-07 | 0.56306 | 0 | 32.9879 | 104.0609 | 34.6728 | 67.5761 | 3.8782 | 89.2866 | 1.1044 | 3.2435 | 0 | 0 | 0 | 0 | 725.4777 | 80000 | 80725.4777 | 4412.8771 | 0 | 545.464 | 0 | 0 | 0 | 0 | 0 | 2311.1539 | 226.6445 | 1854.4752 | 0 | 0 | 49.8112 | 204.1854 | 196.6544 | 0 | 0 | 21.8699 | -405.0084 | 0 | 0 | 0 | 0 | 0 | 0 | 0 | 121.5638 | 214.6308 | 258.8047 | 0 | 0 | 0 | 0 | 0 | 0 | 0 | 0 | 0 | 0.00037411 | 0 | 4.1325 | 13.0376 | 4.7065 | 9.4447 | 0.025752 | 1.9656 | 0.90246 | 0.20934 | 0 | 0 | 0 | 0 | 3.3531 | 1.421 | 0.95821 | 0.13618 | 0.010389 | 31.4234 | 5.9681 | 25.4553 | 17.023 | 0.08855
549 | 3.607 | 3.9012 | 3.607 | 4.0211 | 3.607 | 4.1093 | 3.607 | 3.8354 | 3.607 | 3.8607 | 3.607 | 3.976 | 3.607 | 3.9285 | 3.607 | 3.9822 | 3.607 | 3.9515 | 3.607 | 3.8218 | 3.607 | 3.8003 | 3.607 | 3.9917 | 3.607 | 4.0164 | 3.607 | 4.1538 | 3.607 | 3.9886 | 3.607 | 3.9715 | 3.607 | 3.8555 | 3.607 | 3.9746 | 3.607 | 4.0927 | 3.607 | 3.8814 | 3.607 | 4.0634 | 3.607 | 4.1772 | 3.607 | 3.8635 | 3.607 | 3.9043 | 3.607 | 3.9118 | 3.607 | 3.805 | 3.607 | 4.0476 | 3.607 | 4.1249 | 3.607 | 3.8718 | 3.607 | 3.9014 | 3.607 | 3.8268 | 3.607 | 3.8245 | 3.607 | 3.9517 | 3.607 | 3.8833 | 3.607 | 3.8908 | 3.607 | 3.966 | 3.607 | -3.9488e-06 | 0.56306 | 0 | 32.9879 | 97.3256 | 34.6323 | 68.2708 | 3.8419 | 91.7146 | 1.4061 | 3.2499 | 0 | 0 | 0 | 0 | 725.4777 | 80000 | 80725.4777 | 4617.2648 | 0 | 543.9328 | 0 | 0 | 0 | 0 | 0 | 2542.7688 | 223.2583 | 1905.7829 | 0 | 0 | 49.8112 | 214.5845 | 201.0096 | 0 | 0 | 23.4474 | -419.9507 | 0 | 0 | 0 | 0 | 0 | 0 | 0 | 121.5638 | 227.1186 | 265.4734 | 0 | 0 | 0 | 0 | 0 | 0 | 0 | 0 | 0 | 0.00037411 | 0 | 4.1325 | 14.8684 | 4.7452 | 9.6071 | 0.025656 | 2.0443 | 1.2743 | 0.21017 | 0 | 0 | 0 | 0 | 3.607 | 1.4426 | 1.0987 | 0.15069 | 0.0033627 | 34.3696 | 6.0587 | 28.3109 | 18.8357 | 0.028662
550 | 4.039 | 4.1415 | 4.039 | 4.259 | 4.039 | 4.3783 | 4.039 | 4.0621 | 4.039 | 4.0862 | 4.039 | 4.2099 | 4.039 | 4.1634 | 4.039 | 4.2129 | 4.039 | 4.1783 | 4.039 | 4.0427 | 4.039 | 4.019 | 4.039 | 4.232 | 4.039 | 4.2689 | 4.039 | 4.4038 | 4.039 | 4.2266 | 4.039 | 4.1979 | 4.039 | 4.0793 | 4.039 | 4.2126 | 4.039 | 4.3479 | 4.039 | 4.1068 | 4.039 | 4.2991 | 4.039 | 4.4196 | 4.039 | 4.0929 | 4.039 | 4.1224 | 4.039 | 4.1449 | 4.039 | 4.0219 | 4.039 | 4.2927 | 4.039 | 4.3788 | 4.039 | 4.096 | 4.039 | 4.1264 | 4.039 | 4.0495 | 4.039 | 4.0401 | 4.039 | 4.1785 | 4.039 | 4.1084 | 4.039 | 4.1134 | 4.039 | 4.1953 | 4.039 | 1.2629e-06 | 0.56306 | 0 | 32.9879 | 109.4607 | 33.2082 | 70.6649 | 2.6499 | 93.6683 | 1.435 | 3.2742 | 0 | 0 | 0 | 0 | 725.4777 | 80000 | 80725.4777 | 4498.0048 | 0 | 498.3682 | 0 | 0 | 0 | 0 | 0 | 2964.4515 | 210.0826 | 1784.4168 | 0 | 0 | 49.8112 | 213.5657 | 210.1166 | 0 | 0 | 25.422 | -433.6332 | 0 | 0 | 0 | 0 | 0 | 0 | 0 | 121.5638 | 215.0538 | 283.4379 | 0 | 0 | 0 | 0 | 0 | 0 | 0 | 0 | 0 | 0.00037411 | 0 | 4.1325 | 17.203 | 4.8667 | 10.1752 | 0.018333 | 2.0949 | 1.3119 | 0.21334 | 0 | 0 | 0 | 0 | 4.039 | 1.5331 | 1.2078 | 0.1838 | 0.0063859 | 40.0008 | 6.4392 | 33.5616 | 22.975 | 0.05443
551 | 3.7679 | 4.4411 | 3.7679 | 4.5615 | 3.7679 | 4.6383 | 3.7679 | 4.3803 | 3.7679 | 4.4061 | 3.7679 | 4.518 | 3.7679 | 4.4702 | 3.7679 | 4.5253 | 3.7679 | 4.496 | 3.7679 | 4.3689 | 3.7679 | 4.3482 | 3.7679 | 4.5314 | 3.7679 | 4.5515 | 3.7679 | 4.6894 | 3.7679 | 4.529 | 3.7679 | 4.5163 | 3.7679 | 4.4015 | 3.7679 | 4.515 | 3.7679 | 4.6267 | 3.7679 | 4.4267 | 3.7679 | 4.6046 | 3.7679 | 4.7154 | 3.7679 | 4.4073 | 3.7679 | 4.4522 | 3.7679 | 4.4542 | 3.7679 | 4.3535 | 3.7679 | 4.5854 | 3.7679 | 4.6592 | 3.7679 | 4.4176 | 3.7679 | 4.4467 | 3.7679 | 4.3732 | 3.7679 | 4.3733 | 3.7679 | 4.4963 | 3.7679 | 4.4287 | 3.7679 | 4.4371 | 3.7679 | 4.5097 | 3.7679 | 1.099e-07 | 0.56306 | 0 | 32.9879 | 92.5692 | 30.7915 | 63.391 | 2.6303 | 84.2796 | 1.174 | 3.2022 | 0 | 0 | 0 | 0 | 725.4777 | 80000 | 80725.4777 | 4146.3854 | 0 | 493.0081 | 0 | 0 | 0 | 0 | 0 | 1971.5104 | 190.055 | 1660.4205 | 0 | 0 | 49.8112 | 205.2219 | 161.142 | 0 | 0 | 19.8817 | -376.9723 | 0 | 0 | 0 | 0 | 0 | 0 | 0 | 121.5638 | 207.4996 | 210.523 | 0 | 0 | 0 | 0 | 0 | 0 | 0 | 0 | 0 | 0.00037411 | 0 | 4.1325 | 11.7346 | 3.9478 | 8.4901 | 0.017631 | 1.7834 | 0.98477 | 0.20411 | 0 | 0 | 0 | 0 | 3.7679 | 1.695 | 1.0776 | 0.13836 | 0.011263 | 34.0723 | 7.1188 | 26.9535 | 17.2949 | 0.095998
552 | 3.411 | 3.9831 | 3.411 | 4.1042 | 3.411 | 4.1774 | 3.411 | 3.9237 | 3.411 | 3.9498 | 3.411 | 4.0609 | 3.411 | 4.0129 | 3.411 | 4.0687 | 3.411 | 4.0398 | 3.411 | 3.9131 | 3.411 | 3.8926 | 3.411 | 4.0737 | 3.411 | 4.0923 | 3.411 | 4.231 | 3.411 | 4.0716 | 3.411 | 4.0602 | 3.411 | 3.9454 | 3.411 | 4.0575 | 3.411 | 4.1674 | 3.411 | 3.9704 | 3.411 | 4.1477 | 3.411 | 4.2578 | 3.411 | 3.9506 | 3.411 | 3.997 | 3.411 | 3.9971 | 3.411 | 3.8981 | 3.411 | 4.1272 | 3.411 | 4.2002 | 3.411 | 3.9615 | 3.411 | 3.9907 | 3.411 | 3.9171 | 3.411 | 3.9182 | 3.411 | 4.0402 | 3.411 | 3.9726 | 3.411 | 3.9813 | 3.411 | 4.0532 | 3.411 | -1.5087e-06 | 0.56306 | 0 | 32.9879 | 107.1994 | 33.6445 | 64.4587 | 3.6085 | 88.8183 | 1.2435 | 3.2121 | 0 | 0 | 0 | 0 | 725.4777 | 80000 | 80725.4777 | 4319.1444 | 0 | 545.0456 | 0 | 0 | 0 | 0 | 0 | 2174.9349 | 215.9627 | 1865.4565 | 0 | 0 | 49.8112 | 208.0886 | 176.1874 | 0 | 0 | 23.4768 | -388.4958 | 0 | 0 | 0 | 0 | 0 | 0 | 0 | 121.5638 | 214.0787 | 228.2687 | 0 | 0 | 0 | 0 | 0 | 0 | 0 | 0 | 0 | 0.00037411 | 0 | 4.1325 | 16.5909 | 4.2963 | 8.7298 | 0.018278 | 1.9115 | 1.0691 | 0.20536 | 0 | 0 | 0 | 0 | 3.411 | 1.4914 | 0.9618 | 0.13466 | 0.0041622 | 31.7394 | 6.2637 | 25.4757 | 16.8319 | 0.035476
553 | 3.5495 | 3.8372 | 3.5495 | 3.9552 | 3.5495 | 4.0422 | 3.5495 | 3.7723 | 3.5495 | 3.7973 | 3.5495 | 3.9107 | 3.5495 | 3.864 | 3.5495 | 3.9169 | 3.5495 | 3.8865 | 3.5495 | 3.7589 | 3.5495 | 3.7377 | 3.5495 | 3.9263 | 3.5495 | 3.9506 | 3.5495 | 4.0858 | 3.5495 | 3.9232 | 3.5495 | 3.9063 | 3.5495 | 3.7922 | 3.5495 | 3.9094 | 3.5495 | 4.0257 | 3.5495 | 3.8176 | 3.5495 | 3.9969 | 3.5495 | 4.1086 | 3.5495 | 3.8 | 3.5495 | 3.8402 | 3.5495 | 3.8476 | 3.5495 | 3.7424 | 3.5495 | 3.9813 | 3.5495 | 4.0574 | 3.5495 | 3.8082 | 3.5495 | 3.8373 | 3.5495 | 3.7638 | 3.5495 | 3.7615 | 3.5495 | 3.8868 | 3.5495 | 3.8195 | 3.5495 | 3.8269 | 3.5495 | 3.9009 | 3.5495 | -2.142e-07 | 0.56306 | 0 | 32.9879 | 112.7411 | 37.7443 | 68.0459 | 2.8878 | 92.8866 | 1.3046 | 3.2472 | 0 | 0 | 0 | 0 | 725.4777 | 80000 | 80725.4777 | 4534.7113 | 0 | 640.9166 | 0 | 0 | 0 | 0 | 0 | 2539.3984 | 226.6704 | 1900.0511 | 0 | 0 | 49.8112 | 210.9307 | 214.6977 | 0 | 0 | 24.3399 | -418.078 | 0 | 0 | 0 | 0 | 0 | 0 | 0 | 121.5638 | 222.5269 | 277.7138 | 0 | 0 | 0 | 0 | 0 | 0 | 0 | 0 | 0 | 0.00037411 | 0 | 4.1325 | 16.4053 | 4.7591 | 9.5544 | 0.02595 | 2.0804 | 1.145 | 0.20982 | 0 | 0 | 0 | 0 | 3.5495 | 1.4208 | 1.0787 | 0.14842 | 0.0033277 | 33.856 | 5.9674 | 27.8886 | 18.552 | 0.028363
554 | 3.6116 | 3.9555 | 3.6116 | 4.0671 | 3.6116 | 4.1552 | 3.6116 | 3.8915 | 3.6116 | 3.915 | 3.6116 | 4.0242 | 3.6116 | 3.98 | 3.6116 | 4.0295 | 3.6116 | 4 | 3.6116 | 3.8778 | 3.6116 | 3.8573 | 3.6116 | 4.0401 | 3.6116 | 4.0653 | 3.6116 | 4.1933 | 3.6116 | 4.0368 | 3.6116 | 4.0187 | 3.6116 | 3.9098 | 3.6116 | 4.0236 | 3.6116 | 4.1372 | 3.6116 | 3.9343 | 3.6116 | 4.1063 | 3.6116 | 4.2137 | 3.6116 | 3.9183 | 3.6116 | 3.9545 | 3.6116 | 3.9641 | 3.6116 | 3.8614 | 3.6116 | 4.0932 | 3.6116 | 4.167 | 3.6116 | 3.9251 | 3.6116 | 3.9529 | 3.6116 | 3.8828 | 3.6116 | 3.8793 | 3.6116 | 4.0003 | 3.6116 | 3.9361 | 3.6116 | 3.9426 | 3.6116 | 4.0141 | 3.6116 | 7.4226e-07 | 0.56306 | 0 | 32.9879 | 110.9766 | 35.5832 | 68.9543 | 2.8623 | 93.6584 | 1.3377 | 3.2565 | 0 | 0 | 0 | 0 | 725.4777 | 80000 | 80725.4777 | 4224.6441 | 0 | 578.6646 | 0 | 0 | 0 | 0 | 0 | 2394.6202 | 216.4053 | 1718.2224 | 0 | 0 | 49.8112 | 212.2709 | 210.9269 | 0 | 0 | 25.1224 | -423.2904 | 0 | 0 | 0 | 0 | 0 | 0 | 0 | 121.5638 | 225.3238 | 277.2719 | 0 | 0 | 0 | 0 | 0 | 0 | 0 | 0 | 0 | 0.00037411 | 0 | 4.1325 | 17.3681 | 4.753 | 9.768 | 0.024391 | 2.1005 | 1.1867 | 0.21102 | 0 | 0 | 0 | 0 | 3.6116 | 1.4883 | 1.0836 | 0.14675 | 0.0032962 | 34.0524 | 6.2508 | 27.8015 | 18.3439 | 0.028095
555 | 3.9025 | 3.7517 | 3.9025 | 3.8513 | 3.9025 | 3.9907 | 3.9025 | 3.6671 | 3.9025 | 3.6866 | 3.9025 | 3.804 | 3.9025 | 3.7646 | 3.9025 | 3.8029 | 3.9025 | 3.7683 | 3.9025 | 3.6435 | 3.9025 | 3.6204 | 3.9025 | 3.8305 | 3.9025 | 3.8766 | 3.9025 | 3.9911 | 3.9025 | 3.8232 | 3.9025 | 3.7848 | 3.9025 | 3.6787 | 3.9025 | 3.811 | 3.9025 | 3.9483 | 3.9025 | 3.7046 | 3.9025 | 3.8835 | 3.9025 | 3.9962 | 3.9025 | 3.697 | 3.9025 | 3.7098 | 3.9025 | 3.7464 | 3.9025 | 3.6209 | 3.9025 | 3.8889 | 3.9025 | 3.9739 | 3.9025 | 3.6937 | 3.9025 | 3.7212 | 3.9025 | 3.6516 | 3.9025 | 3.6353 | 3.9025 | 3.7684 | 3.9025 | 3.7056 | 3.9025 | 3.7071 | 3.9025 | 3.786 | 3.9025 | -1.4389e-06 | 0.56306 | 0 | 32.9879 | 115.6086 | 36.3297 | 69.4643 | 3.7313 | 94.1488 | 1.5963 | 3.2616 | 0 | 0 | 0 | 0 | 725.4777 | 80000 | 80725.4777 | 4412.3247 | 0 | 575.1716 | 0 | 0 | 0 | 0 | 0 | 3552.6042 | 232.7696 | 1729.8839 | 0 | 0 | 49.8112 | 218.7614 | 214.0205 | 0 | 0 | 26.0078 | -433.3034 | 0 | 0 | 0 | 0 | 0 | 0 | 0 | 121.5638 | 216.2136 | 282.407 | 0 | 0 | 0 | 0 | 0 | 0 | 0 | 0 | 0 | 0.00037411 | 0 | 4.1325 | 18.0952 | 4.9573 | 9.8887 | 0.019348 | 2.1056 | 1.5276 | 0.21169 | 0 | 0 | 0 | 0 | 3.9025 | 1.3835 | 1.1231 | 0.19778 | 0.010497 | 40.089 | 5.8108 | 34.2782 | 24.7224 | 0.089468
556 | 3.5702 | 4.3473 | 3.5702 | 4.4804 | 3.5702 | 4.5305 | 3.5702 | 4.2958 | 3.5702 | 4.3251 | 3.5702 | 4.4374 | 3.5702 | 4.3845 | 3.5702 | 4.4489 | 3.5702 | 4.4212 | 3.5702 | 4.2897 | 3.5702 | 4.2696 | 3.5702 | 4.4453 | 3.5702 | 4.454 | 3.5702 | 4.6062 | 3.5702 | 4.4451 | 3.5702 | 4.4437 | 3.5702 | 4.322 | 3.5702 | 4.4299 | 3.5702 | 4.5327 | 3.5702 | 4.3475 | 3.5702 | 4.5297 | 3.5702 | 4.6423 | 3.5702 | 4.3223 | 3.5702 | 4.383 | 3.5702 | 4.3692 | 3.5702 | 4.2773 | 3.5702 | 4.4986 | 3.5702 | 4.5692 | 3.5702 | 4.339 | 3.5702 | 4.3697 | 3.5702 | 4.2923 | 3.5702 | 4.3001 | 3.5702 | 4.4216 | 3.5702 | 4.3501 | 3.5702 | 4.3619 | 3.5702 | 4.4334 | 3.5702 | 1.4156e-07 | 0.56306 | 0 | 32.9879 | 100.4409 | 31.8365 | 62.719 | 2.7501 | 85.2345 | 1.2769 | 3.1952 | 0 | 0 | 0 | 0 | 725.4777 | 80000 | 80725.4777 | 4285.9409 | 0 | 517.9014 | 0 | 0 | 0 | 0 | 0 | 1645.3233 | 195.2563 | 1839.806 | 0 | 0 | 49.8112 | 208.1214 | 160.9304 | 0 | 0 | 21.1352 | -376.604 | 0 | 0 | 0 | 0 | 0 | 0 | 0 | 121.5638 | 207.3209 | 208.3916 | 0 | 0 | 0 | 0 | 0 | 0 | 0 | 0 | 0 | 0.00037411 | 0 | 4.1325 | 13.7267 | 3.9328 | 8.3407 | 0.022353 | 1.7994 | 1.1104 | 0.20325 | 0 | 0 | 0 | 0 | 3.5702 | 1.6497 | 1.089 | 0.11467 | 0.010861 | 31.0367 | 6.9289 | 24.1078 | 14.3338 | 0.092576
557 | 3.9804 | 4.6443 | 3.9804 | 4.7725 | 3.9804 | 4.8453 | 3.9804 | 4.5836 | 3.9804 | 4.6113 | 3.9804 | 4.7275 | 3.9804 | 4.6766 | 3.9804 | 4.7362 | 3.9804 | 4.7062 | 3.9804 | 4.5731 | 3.9804 | 4.5518 | 3.9804 | 4.74 | 3.9804 | 4.7579 | 3.9804 | 4.9048 | 3.9804 | 4.7381 | 3.9804 | 4.7278 | 3.9804 | 4.6069 | 3.9804 | 4.7232 | 3.9804 | 4.8369 | 3.9804 | 4.6331 | 3.9804 | 4.8189 | 3.9804 | 4.9344 | 3.9804 | 4.6115 | 3.9804 | 4.6622 | 3.9804 | 4.6602 | 3.9804 | 4.558 | 3.9804 | 4.7958 | 3.9804 | 4.8717 | 3.9804 | 4.6238 | 3.9804 | 4.6545 | 3.9804 | 4.5771 | 3.9804 | 4.5793 | 3.9804 | 4.7066 | 3.9804 | 4.6354 | 3.9804 | 4.645 | 3.9804 | 4.72 | 3.9804 | 7.0408e-07 | 0.56306 | 0 | 32.9879 | 97.4111 | 29.5618 | 64.5679 | 2.7416 | 86.4094 | 1.1233 | 3.2138 | 0 | 0 | 0 | 0 | 725.4777 | 80000 | 80725.4777 | 4487.9604 | 0 | 455.659 | 0 | 0 | 0 | 0 | 0 | 1880.5509 | 182.5913 | 1676.4391 | 0 | 0 | 49.8112 | 204.9894 | 162.9226 | 0 | 0 | 21.3303 | -383.1061 | 0 | 0 | 0 | 0 | 0 | 0 | 0 | 121.5638 | 215.6442 | 216.8284 | 0 | 0 | 0 | 0 | 0 | 0 | 0 | 0 | 0 | 0.00037411 | 0 | 4.1325 | 13.6995 | 3.9904 | 8.7544 | 0.020693 | 1.8473 | 0.9246 | 0.20557 | 0 | 0 | 0 | 0 | 3.9804 | 1.7643 | 1.2275 | 0.13746 | 0.0098025 | 35.5903 | 7.4102 | 28.1801 | 17.1831 | 0.083551
558 | 3.735 | 3.974 | 3.735 | 4.0899 | 3.735 | 4.1867 | 3.735 | 3.9051 | 3.735 | 3.9294 | 3.735 | 4.0446 | 3.735 | 3.9987 | 3.735 | 4.0496 | 3.735 | 4.0183 | 3.735 | 3.8898 | 3.735 | 3.8681 | 3.735 | 4.0622 | 3.735 | 4.0904 | 3.735 | 4.2235 | 3.735 | 4.0583 | 3.735 | 4.0377 | 3.735 | 3.9237 | 3.735 | 4.0446 | 3.735 | 4.1658 | 3.735 | 3.9495 | 3.735 | 4.1304 | 3.735 | 4.2437 | 3.735 | 3.9334 | 3.735 | 3.9693 | 3.735 | 3.9818 | 3.735 | 3.8721 | 3.735 | 4.1183 | 3.735 | 4.1967 | 3.735 | 3.9397 | 3.735 | 3.9688 | 3.735 | 3.8953 | 3.735 | 3.8906 | 3.735 | 4.0185 | 3.735 | 3.9512 | 3.735 | 3.9577 | 3.735 | 4.0333 | 3.735 | -1.8394e-06 | 0.56306 | 0 | 32.9879 | 94.7452 | 36.6119 | 72.0412 | 3.776 | 93.207 | 1.1737 | 3.288 | 0 | 0 | 0 | 0 | 725.4777 | 80000 | 80725.4777 | 4473.6549 | 0 | 590.533 | 0 | 0 | 0 | 0 | 0 | 2621.2746 | 218.0576 | 1798.1241 | 0 | 0 | 49.8112 | 206.6541 | 233.7903 | 0 | 0 | 22.6671 | -439.0799 | 0 | 0 | 0 | 0 | 0 | 0 | 0 | 121.5638 | 219.8577 | 310.3226 | 0 | 0 | 0 | 0 | 0 | 0 | 0 | 0 | 0 | 0.00037411 | 0 | 4.1325 | 12.596 | 5.0901 | 10.5076 | 0.023267 | 2.1302 | 0.9845 | 0.21516 | 0 | 0 | 0 | 0 | 3.735 | 1.477 | 1.1381 | 0.15837 | 0.0039367 | 36.085 | 6.2034 | 29.8816 | 19.7966 | 0.033554
559 | 4.2108 | 4.2261 | 4.2108 | 4.3378 | 4.2108 | 4.4748 | 4.2108 | 4.14 | 4.2108 | 4.1623 | 4.2108 | 4.2877 | 4.2108 | 4.2435 | 4.2108 | 4.2883 | 4.2108 | 4.2522 | 4.2108 | 4.1171 | 4.2108 | 4.0927 | 4.2108 | 4.3134 | 4.2108 | 4.3576 | 4.2108 | 4.4861 | 4.2108 | 4.3066 | 4.2108 | 4.2708 | 4.2108 | 4.1545 | 4.2108 | 4.2931 | 4.2108 | 4.4357 | 4.2108 | 4.1823 | 4.2108 | 4.3748 | 4.2108 | 4.4962 | 4.2108 | 4.1716 | 4.2108 | 4.1921 | 4.2108 | 4.2243 | 4.2108 | 4.0942 | 4.2108 | 4.3754 | 4.2108 | 4.4647 | 4.2108 | 4.1709 | 4.2108 | 4.2008 | 4.2108 | 4.125 | 4.2108 | 4.1109 | 4.2108 | 4.2523 | 4.2108 | 4.1835 | 4.2108 | 4.1866 | 4.2108 | 4.2703 | 4.2108 | 4.9453e-07 | 0.56306 | 0 | 32.9879 | 95.361 | 33.3554 | 68.1349 | 3.6649 | 90.3741 | 1.1687 | 3.2489 | 0 | 0 | 0 | 0 | 725.4777 | 80000 | 80725.4777 | 4517.8435 | 0 | 521.4224 | 0 | 0 | 0 | 0 | 0 | 3185.9479 | 205.6055 | 1710.6728 | 0 | 0 | 49.8112 | 207.2539 | 196.603 | 0 | 0 | 22.3708 | -410.9772 | 0 | 0 | 0 | 0 | 0 | 0 | 0 | 121.5638 | 223.6439 | 261.2543 | 0 | 0 | 0 | 0 | 0 | 0 | 0 | 0 | 0 | 0.00037411 | 0 | 4.1325 | 13.7255 | 4.5662 | 9.5753 | 0.020186 | 2.0048 | 0.97846 | 0.21004 | 0 | 0 | 0 | 0 | 4.2108 | 1.5666 | 1.229 | 0.20065 | 0.0071658 | 42.1125 | 6.5797 | 35.5328 | 25.081 | 0.061077
560 | 3.6841 | 4.1449 | 3.6841 | 4.261 | 3.6841 | 4.3562 | 3.6841 | 4.0767 | 3.6841 | 4.1011 | 3.6841 | 4.2158 | 3.6841 | 4.1698 | 3.6841 | 4.221 | 3.6841 | 4.1898 | 3.6841 | 4.0618 | 3.6841 | 4.0402 | 3.6841 | 4.2331 | 3.6841 | 4.2607 | 3.6841 | 4.3938 | 3.6841 | 4.2294 | 3.6841 | 4.2093 | 3.6841 | 4.0955 | 3.6841 | 4.2157 | 3.6841 | 4.3359 | 3.6841 | 4.1212 | 3.6841 | 4.3016 | 3.6841 | 4.4143 | 3.6841 | 4.1049 | 3.6841 | 4.1414 | 3.6841 | 4.153 | 3.6841 | 4.0442 | 3.6841 | 4.289 | 3.6841 | 4.3669 | 3.6841 | 4.1115 | 3.6841 | 4.1405 | 3.6841 | 4.0671 | 3.6841 | 4.0628 | 3.6841 | 4.1901 | 3.6841 | 4.123 | 3.6841 | 4.1296 | 3.6841 | 4.2048 | 3.6841 | 5.5693e-07 | 0.56306 | 0 | 32.9879 | 102.3056 | 35.1348 | 64.8754 | 3.8675 | 88.6887 | 1.1295 | 3.216 | 0 | 0 | 0 | 0 | 725.4777 | 80000 | 80725.4777 | 4307.1067 | 0 | 601.0348 | 0 | 0 | 0 | 0 | 0 | 2457.5255 | 206.9578 | 1746.262 | 0 | 0 | 49.8112 | 205.1167 | 187.5608 | 0 | 0 | 22.3656 | -390.0233 | 0 | 0 | 0 | 0 | 0 | 0 | 0 | 121.5638 | 215.4813 | 240.5646 | 0 | 0 | 0 | 0 | 0 | 0 | 0 | 0 | 0 | 0.00037411 | 0 | 4.1325 | 14.9 | 4.2565 | 8.824 | 0.02573 | 1.9282 | 0.93199 | 0.20585 | 0 | 0 | 0 | 0 | 3.6841 | 1.5563 | 1.0128 | 0.1566 | 0.0086645 | 34.8644 | 6.5366 | 28.3278 | 19.5752 | 0.073852
561 | 3.4135 | 3.9577 | 3.4135 | 4.0744 | 3.4135 | 4.1509 | 3.4135 | 3.8978 | 3.4135 | 3.9227 | 3.4135 | 4.0318 | 3.4135 | 3.9855 | 3.4135 | 4.0388 | 3.4135 | 4.0101 | 3.4135 | 3.8863 | 3.4135 | 3.8661 | 3.4135 | 4.0453 | 3.4135 | 4.0656 | 3.4135 | 4.1993 | 3.4135 | 4.0429 | 3.4135 | 4.0297 | 3.4135 | 3.9181 | 3.4135 | 4.0293 | 3.4135 | 4.1388 | 3.4135 | 3.9427 | 3.4135 | 4.116 | 3.4135 | 4.2239 | 3.4135 | 3.9242 | 3.4135 | 3.967 | 3.4135 | 3.9699 | 3.4135 | 3.8712 | 3.4135 | 4.098 | 3.4135 | 4.1702 | 3.4135 | 3.9338 | 3.4135 | 3.9622 | 3.4135 | 3.8906 | 3.4135 | 3.8903 | 3.4135 | 4.0104 | 3.4135 | 3.9447 | 3.4135 | 3.9527 | 3.4135 | 4.0235 | 3.4135 | -4.5672e-06 | 0.56306 | 0 | 32.9879 | 108.6075 | 32.6598 | 66.8229 | 3.4396 | 90.6633 | 1.3871 | 3.2358 | 0 | 0 | 0 | 0 | 725.4777 | 80000 | 80725.4777 | 4263.6986 | 0 | 497.1632 | 0 | 0 | 0 | 0 | 0 | 2213.2138 | 216.6872 | 1796.1183 | 0 | 0 | 49.8112 | 212.1476 | 184.2379 | 0 | 0 | 24.5311 | -406.4842 | 0 | 0 | 0 | 0 | 0 | 0 | 0 | 121.5638 | 214.0023 | 244.8817 | 0 | 0 | 0 | 0 | 0 | 0 | 0 | 0 | 0 | 0.00037411 | 0 | 4.1325 | 17.2253 | 4.5354 | 9.2699 | 0.018009 | 1.974 | 1.2499 | 0.20835 | 0 | 0 | 0 | 0 | 3.4135 | 1.4864 | 0.95645 | 0.13639 | 0.0052512 | 31.9633 | 6.2427 | 25.7206 | 17.0492 | 0.044758
562 | 4.0519 | 4.3183 | 4.0519 | 4.4425 | 4.0519 | 4.554 | 4.0519 | 4.241 | 4.0519 | 4.2668 | 4.0519 | 4.3927 | 4.0519 | 4.3436 | 4.0519 | 4.3973 | 4.0519 | 4.3627 | 4.0519 | 4.2232 | 4.0519 | 4.1993 | 4.0519 | 4.4132 | 4.0519 | 4.4465 | 4.0519 | 4.5888 | 4.0519 | 4.4085 | 4.0519 | 4.3834 | 4.0519 | 4.2603 | 4.0519 | 4.3938 | 4.0519 | 4.5281 | 4.0519 | 4.2884 | 4.0519 | 4.4854 | 4.0519 | 4.6086 | 4.0519 | 4.2721 | 4.0519 | 4.308 | 4.0519 | 4.325 | 4.0519 | 4.2032 | 4.0519 | 4.4747 | 4.0519 | 4.561 | 4.0519 | 4.2776 | 4.0519 | 4.3092 | 4.0519 | 4.2296 | 4.0519 | 4.2228 | 4.0519 | 4.3629 | 4.0519 | 4.2903 | 4.0519 | 4.2966 | 4.0519 | 4.3795 | 4.0519 | 1.6913e-06 | 0.56306 | 0 | 32.9879 | 104.4985 | 33.1786 | 67.0738 | 3.6968 | 89.9863 | 1.3858 | 3.2381 | 0 | 0 | 0 | 0 | 725.4777 | 80000 | 80725.4777 | 4432.3738 | 0 | 524.6113 | 0 | 0 | 0 | 0 | 0 | 2734.6329 | 200.3722 | 1805.9725 | 0 | 0 | 49.8112 | 212.3143 | 190.1468 | 0 | 0 | 23.1374 | -409.1898 | 0 | 0 | 0 | 0 | 0 | 0 | 0 | 121.5638 | 215.4534 | 251.6898 | 0 | 0 | 0 | 0 | 0 | 0 | 0 | 0 | 0 | 0.00037411 | 0 | 4.1325 | 15.0946 | 4.4102 | 9.328 | 0.026295 | 1.9713 | 1.2481 | 0.20865 | 0 | 0 | 0 | 0 | 4.0519 | 1.6076 | 1.1835 | 0.17818 | 0.006057 | 39.0432 | 6.7517 | 32.2915 | 22.2723 | 0.051627
563 | 3.9389 | 4.3434 | 3.9389 | 4.465 | 3.9389 | 4.5655 | 3.9389 | 4.2716 | 3.9389 | 4.2971 | 3.9389 | 4.4176 | 3.9389 | 4.3695 | 3.9389 | 4.4229 | 3.9389 | 4.3902 | 3.9389 | 4.2558 | 3.9389 | 4.2331 | 3.9389 | 4.4358 | 3.9389 | 4.4651 | 3.9389 | 4.6046 | 3.9389 | 4.4319 | 3.9389 | 4.4106 | 3.9389 | 4.2912 | 3.9389 | 4.4175 | 3.9389 | 4.5439 | 3.9389 | 4.3182 | 3.9389 | 4.5075 | 3.9389 | 4.6259 | 3.9389 | 4.3012 | 3.9389 | 4.3392 | 3.9389 | 4.3518 | 3.9389 | 4.2373 | 3.9389 | 4.4945 | 3.9389 | 4.5764 | 3.9389 | 4.308 | 3.9389 | 4.3385 | 3.9389 | 4.2615 | 3.9389 | 4.2568 | 3.9389 | 4.3905 | 3.9389 | 4.3201 | 3.9389 | 4.3269 | 3.9389 | 4.4059 | 3.9389 | 6.2557e-06 | 0.56306 | 0 | 32.9879 | 94.3332 | 31.8947 | 62.4481 | 2.6396 | 85.8079 | 1.2396 | 3.1924 | 0 | 0 | 0 | 0 | 725.4777 | 80000 | 80725.4777 | 4204.5354 | 0 | 526.0847 | 0 | 0 | 0 | 0 | 0 | 2474.0892 | 196.9939 | 1763.2411 | 0 | 0 | 49.8112 | 208.5121 | 160.3285 | 0 | 0 | 21.2697 | -375.3882 | 0 | 0 | 0 | 0 | 0 | 0 | 0 | 121.5638 | 217.0718 | 206.2305 | 0 | 0 | 0 | 0 | 0 | 0 | 0 | 0 | 0 | 0.00037411 | 0 | 4.1325 | 14.0369 | 3.9228 | 8.2807 | 0.017686 | 1.8219 | 1.0644 | 0.2029 | 0 | 0 | 0 | 0 | 3.9389 | 1.6351 | 1.1315 | 0.16494 | 0.0076592 | 37.3203 | 6.8676 | 30.4527 | 20.6175 | 0.065283
564 | 3.6983 | 4.2028 | 3.6983 | 4.317 | 3.6983 | 4.4135 | 3.6983 | 4.1345 | 3.6983 | 4.1584 | 3.6983 | 4.2722 | 3.6983 | 4.227 | 3.6983 | 4.277 | 3.6983 | 4.246 | 3.6983 | 4.1193 | 3.6983 | 4.0979 | 3.6983 | 4.2898 | 3.6983 | 4.318 | 3.6983 | 4.4489 | 3.6983 | 4.2859 | 3.6983 | 4.2651 | 3.6983 | 4.1528 | 3.6983 | 4.2724 | 3.6983 | 4.3923 | 3.6983 | 4.1782 | 3.6983 | 4.3568 | 3.6983 | 4.4685 | 3.6983 | 4.1625 | 3.6983 | 4.1975 | 3.6983 | 4.2103 | 3.6983 | 4.1017 | 3.6983 | 4.3452 | 3.6983 | 4.4227 | 3.6983 | 4.1686 | 3.6983 | 4.1973 | 3.6983 | 4.1248 | 3.6983 | 4.1199 | 3.6983 | 4.2462 | 3.6983 | 4.18 | 3.6983 | 4.1862 | 3.6983 | 4.2609 | 3.6983 | 1.4622e-06 | 0.56306 | 0 | 32.9879 | 95.0078 | 31.6016 | 62.0145 | 3.5912 | 85.427 | 1.4494 | 3.1881 | 0 | 0 | 0 | 0 | 725.4777 | 80000 | 80725.4777 | 4267.5461 | 0 | 511.5993 | 0 | 0 | 0 | 0 | 0 | 2422.3673 | 203.2712 | 1712.4216 | 0 | 0 | 49.8112 | 213.3637 | 155.4011 | 0 | 0 | 21.8774 | -377.0908 | 0 | 0 | 0 | 0 | 0 | 0 | 0 | 121.5638 | 208.1953 | 200.0897 | 0 | 0 | 0 | 0 | 0 | 0 | 0 | 0 | 0 | 0.00037411 | 0 | 4.1325 | 14.8336 | 3.9397 | 8.1851 | 0.019432 | 1.7928 | 1.3308 | 0.20237 | 0 | 0 | 0 | 0 | 3.6983 | 1.5846 | 0.99711 | 0.15712 | 0.0067052 | 34.9605 | 6.6553 | 28.3052 | 19.6402 | 0.057152
565 | 4.0067 | 4.4803 | 4.0067 | 4.5969 | 4.0067 | 4.6903 | 4.0067 | 4.4129 | 4.0067 | 4.4374 | 4.0067 | 4.5519 | 4.0067 | 4.5057 | 4.0067 | 4.5573 | 4.0067 | 4.5263 | 4.0067 | 4.3983 | 4.0067 | 4.3768 | 4.0067 | 4.5688 | 4.0067 | 4.5957 | 4.0067 | 4.7293 | 4.0067 | 4.5652 | 4.0067 | 4.5459 | 4.0067 | 4.4319 | 4.0067 | 4.5514 | 4.0067 | 4.6709 | 4.0067 | 4.4576 | 4.0067 | 4.6378 | 4.0067 | 4.7503 | 4.0067 | 4.441 | 4.0067 | 4.4783 | 4.0067 | 4.489 | 4.0067 | 4.381 | 4.0067 | 4.6245 | 4.0067 | 4.702 | 4.0067 | 4.4479 | 4.0067 | 4.477 | 4.0067 | 4.4036 | 4.0067 | 4.3996 | 4.0067 | 4.5266 | 4.0067 | 4.4594 | 4.0067 | 4.4662 | 4.0067 | 4.5412 | 4.0067 | -3.6974e-07 | 0.56306 | 0 | 32.9879 | 95.8032 | 31.3279 | 64.9645 | 3.6564 | 85.356 | 1.0612 | 3.2178 | 0 | 0 | 0 | 0 | 725.4777 | 80000 | 80725.4777 | 4418.2323 | 0 | 495.2429 | 0 | 0 | 0 | 0 | 0 | 2219.5341 | 189.2703 | 1613.4982 | 0 | 0 | 49.8112 | 202.1545 | 171.7115 | 0 | 0 | 19.9782 | -384.2002 | 0 | 0 | 0 | 0 | 0 | 0 | 0 | 121.5638 | 207.8675 | 226.6084 | 0 | 0 | 0 | 0 | 0 | 0 | 0 | 0 | 0 | 0.00037411 | 0 | 4.1325 | 11.4641 | 4.0946 | 8.8443 | 0.024067 | 1.8287 | 0.85245 | 0.20607 | 0 | 0 | 0 | 0 | 4.0067 | 1.702 | 1.1969 | 0.15482 | 0.010666 | 36.9305 | 7.1484 | 29.7821 | 19.3531 | 0.09091
566 | 3.6112 | 4.058 | 3.6112 | 4.1723 | 3.6112 | 4.2582 | 3.6112 | 3.9944 | 3.6112 | 4.0186 | 3.6112 | 4.129 | 3.6112 | 4.0837 | 3.6112 | 4.1348 | 3.6112 | 4.1052 | 3.6112 | 3.9812 | 3.6112 | 3.9605 | 3.6112 | 4.1444 | 3.6112 | 4.1686 | 3.6112 | 4.2995 | 3.6112 | 4.1413 | 3.6112 | 4.1243 | 3.6112 | 4.0135 | 3.6112 | 4.1278 | 3.6112 | 4.2416 | 3.6112 | 4.0383 | 3.6112 | 4.2126 | 3.6112 | 4.3212 | 3.6112 | 4.0214 | 3.6112 | 4.0598 | 3.6112 | 4.0677 | 3.6112 | 3.9649 | 3.6112 | 4.198 | 3.6112 | 4.2722 | 3.6112 | 4.0291 | 3.6112 | 4.0573 | 3.6112 | 3.986 | 3.6112 | 3.9833 | 3.6112 | 4.1055 | 3.6112 | 4.0401 | 3.6112 | 4.0472 | 3.6112 | 4.1192 | 3.6112 | -5.3924e-07 | 0.56306 | 0 | 32.9879 | 101.1544 | 33.8557 | 63.7312 | 3.4315 | 86.7319 | 1.0833 | 3.205 | 0 | 0 | 0 | 0 | 725.4777 | 80000 | 80725.4777 | 4129.4267 | 0 | 561.3135 | 0 | 0 | 0 | 0 | 0 | 2305.2391 | 210.1192 | 1746.0719 | 0 | 0 | 49.8112 | 205.018 | 174.0813 | 0 | 0 | 20.7152 | -381.3217 | 0 | 0 | 0 | 0 | 0 | 0 | 0 | 121.5638 | 222.9258 | 223.8678 | 0 | 0 | 0 | 0 | 0 | 0 | 0 | 0 | 0 | 0.00037411 | 0 | 4.1325 | 12.762 | 4.1711 | 8.5662 | 0.018211 | 1.8744 | 0.87795 | 0.20446 | 0 | 0 | 0 | 0 | 3.6112 | 1.5329 | 1.0379 | 0.14561 | 0.00989 | 33.7656 | 6.438 | 27.3276 | 18.201 | 0.084298
567 | 4.1342 | 4.1777 | 4.1342 | 4.3 | 4.1342 | 4.4304 | 4.1342 | 4.0922 | 4.1342 | 4.1171 | 4.1342 | 4.2479 | 4.1342 | 4.1996 | 4.1342 | 4.2504 | 4.1342 | 4.2135 | 4.1342 | 4.0708 | 4.1342 | 4.0457 | 4.1342 | 4.2722 | 4.1342 | 4.313 | 4.1342 | 4.4534 | 4.1342 | 4.2661 | 4.1342 | 4.2339 | 4.1342 | 4.1096 | 4.1342 | 4.2515 | 4.1342 | 4.396 | 4.1342 | 4.1387 | 4.1342 | 4.3413 | 4.1342 | 4.4684 | 4.1342 | 4.1249 | 4.1342 | 4.1536 | 4.1342 | 4.1799 | 4.1342 | 4.0484 | 4.1342 | 4.3365 | 4.1342 | 4.4281 | 4.1342 | 4.1271 | 4.1342 | 4.1591 | 4.1342 | 4.0783 | 4.1342 | 4.0671 | 4.1342 | 4.2137 | 4.1342 | 4.1403 | 4.1342 | 4.145 | 4.1342 | 4.2318 | 4.1342 | 2.0489e-07 | 0.56306 | 0 | 32.9879 | 110.4448 | 34.3478 | 71.3813 | 2.8363 | 92.8696 | 1.2234 | 3.2816 | 0 | 0 | 0 | 0 | 725.4777 | 80000 | 80725.4777 | 4688.6547 | 0 | 524.8524 | 0 | 0 | 0 | 0 | 0 | 3217.9844 | 210.3927 | 1867.7488 | 0 | 0 | 49.8112 | 207.4657 | 219.1928 | 0 | 0 | 23.6016 | -433.3578 | 0 | 0 | 0 | 0 | 0 | 0 | 0 | 121.5638 | 215.747 | 294.8482 | 0 | 0 | 0 | 0 | 0 | 0 | 0 | 0 | 0 | 0.00037411 | 0 | 4.1325 | 14.3434 | 4.9463 | 10.3477 | 0.026767 | 2.0948 | 1.0446 | 0.21431 | 0 | 0 | 0 | 0 | 4.1342 | 1.5309 | 1.2019 | 0.1982 | 0.010298 | 41.4734 | 6.4297 | 35.0437 | 24.7756 | 0.087772
568 | 3.7238 | 4.4646 | 3.7238 | 4.5902 | 3.7238 | 4.6523 | 3.7238 | 4.4093 | 3.7238 | 4.4366 | 3.7238 | 4.5474 | 3.7238 | 4.4976 | 3.7238 | 4.5569 | 3.7238 | 4.5287 | 3.7238 | 4.4007 | 3.7238 | 4.3806 | 3.7238 | 4.5578 | 3.7238 | 4.5718 | 3.7238 | 4.7156 | 3.7238 | 4.5566 | 3.7238 | 4.5499 | 3.7238 | 4.4328 | 3.7238 | 4.5421 | 3.7238 | 4.648 | 3.7238 | 4.4579 | 3.7238 | 4.636 | 3.7238 | 4.7466 | 3.7238 | 4.4357 | 3.7238 | 4.4883 | 3.7238 | 4.4821 | 3.7238 | 4.3871 | 3.7238 | 4.6108 | 3.7238 | 4.6822 | 3.7238 | 4.4492 | 3.7238 | 4.4788 | 3.7238 | 4.4041 | 3.7238 | 4.4083 | 3.7238 | 4.5291 | 3.7238 | 4.4601 | 3.7238 | 4.4703 | 3.7238 | 4.5414 | 3.7238 | 6.9477e-07 | 0.56306 | 0 | 32.9879 | 92.1107 | 29.991 | 65.0605 | 2.6662 | 85.297 | 1.0903 | 3.2189 | 0 | 0 | 0 | 0 | 725.4777 | 80000 | 80725.4777 | 4356.4421 | 0 | 458.5361 | 0 | 0 | 0 | 0 | 0 | 1748.7166 | 189.2936 | 1695.0533 | 0 | 0 | 49.8112 | 203.7694 | 166.5756 | 0 | 0 | 19.8378 | -385.1859 | 0 | 0 | 0 | 0 | 0 | 0 | 0 | 121.5638 | 213.5659 | 221.977 | 0 | 0 | 0 | 0 | 0 | 0 | 0 | 0 | 0 | 0.00037411 | 0 | 4.1325 | 11.1813 | 4.1022 | 8.866 | 0.02243 | 1.8291 | 0.88605 | 0.2062 | 0 | 0 | 0 | 0 | 3.7238 | 1.7018 | 1.1225 | 0.12455 | 0.010268 | 32.8482 | 7.1475 | 25.7008 | 15.5686 | 0.08752
569 | 3.9807 | 4.0604 | 3.9807 | 4.1706 | 3.9807 | 4.3005 | 3.9807 | 3.9778 | 3.9807 | 3.9999 | 3.9807 | 4.1219 | 3.9807 | 4.0783 | 3.9807 | 4.123 | 3.9807 | 4.088 | 3.9807 | 3.9562 | 3.9807 | 3.9325 | 3.9807 | 4.1463 | 3.9807 | 4.1878 | 3.9807 | 4.3145 | 3.9807 | 4.1399 | 3.9807 | 4.1064 | 3.9807 | 3.9925 | 3.9807 | 4.1266 | 3.9807 | 4.2642 | 3.9807 | 4.0195 | 3.9807 | 4.2073 | 3.9807 | 4.3254 | 3.9807 | 4.0084 | 3.9807 | 4.0304 | 3.9807 | 4.0597 | 3.9807 | 3.9343 | 3.9807 | 4.2065 | 3.9807 | 4.2929 | 3.9807 | 4.0086 | 3.9807 | 4.0379 | 3.9807 | 3.9637 | 3.9807 | 3.9509 | 3.9807 | 4.0882 | 3.9807 | 4.0209 | 3.9807 | 4.0242 | 3.9807 | 4.1056 | 3.9807 | 5.7183e-07 | 0.56306 | 0 | 32.9879 | 99.9764 | 35.9343 | 66.4025 | 3.6829 | 89.7936 | 1.1391 | 3.2312 | 0 | 0 | 0 | 0 | 725.4777 | 80000 | 80725.4777 | 4549.5406 | 0 | 609.3574 | 0 | 0 | 0 | 0 | 0 | 3177.8609 | 214.721 | 1762.9288 | 0 | 0 | 49.8112 | 205.4082 | 198.7626 | 0 | 0 | 22.5329 | -400.4949 | 0 | 0 | 0 | 0 | 0 | 0 | 0 | 121.5638 | 216.1595 | 256.3788 | 0 | 0 | 0 | 0 | 0 | 0 | 0 | 0 | 0 | 0.00037411 | 0 | 4.1325 | 14.5334 | 4.4801 | 9.173 | 0.023246 | 1.9749 | 0.94327 | 0.20777 | 0 | 0 | 0 | 0 | 3.9807 | 1.5 | 1.123 | 0.19218 | 0.0085449 | 39.7687 | 6.2999 | 33.4688 | 24.0219 | 0.072832
570 | 3.6094 | 4.2934 | 3.6094 | 4.4138 | 3.6094 | 4.4814 | 3.6094 | 4.2368 | 3.6094 | 4.2628 | 3.6094 | 4.3717 | 3.6094 | 4.3239 | 3.6094 | 4.3799 | 3.6094 | 4.3519 | 3.6094 | 4.2272 | 3.6094 | 4.2072 | 3.6094 | 4.3832 | 3.6094 | 4.3998 | 3.6094 | 4.5376 | 3.6094 | 4.3815 | 3.6094 | 4.3722 | 3.6094 | 4.2587 | 3.6094 | 4.3676 | 3.6094 | 4.4738 | 3.6094 | 4.2833 | 3.6094 | 4.4574 | 3.6094 | 4.5656 | 3.6094 | 4.263 | 3.6094 | 4.3108 | 3.6094 | 4.3085 | 3.6094 | 4.213 | 3.6094 | 4.4355 | 3.6094 | 4.5065 | 3.6094 | 4.2746 | 3.6094 | 4.3034 | 3.6094 | 4.2309 | 3.6094 | 4.2331 | 3.6094 | 4.3522 | 3.6094 | 4.2854 | 3.6094 | 4.2945 | 3.6094 | 4.3648 | 3.6094 | 1.7416e-07 | 0.56306 | 0 | 32.9879 | 93.0188 | 32.4091 | 64.6866 | 2.4141 | 85.8989 | 1.0158 | 3.2148 | 0 | 0 | 0 | 0 | 725.4777 | 80000 | 80725.4777 | 4226.7336 | 0 | 521.5469 | 0 | 0 | 0 | 0 | 0 | 1882.7814 | 197.4224 | 1702.9008 | 0 | 0 | 49.8112 | 202.0428 | 174.0493 | 0 | 0 | 20.0293 | -383.1969 | 0 | 0 | 0 | 0 | 0 | 0 | 0 | 121.5638 | 215.0815 | 227.7231 | 0 | 0 | 0 | 0 | 0 | 0 | 0 | 0 | 0 | 0.00037411 | 0 | 4.1325 | 11.5952 | 4.1444 | 8.7813 | 0.015548 | 1.8517 | 0.8009 | 0.2057 | 0 | 0 | 0 | 0 | 3.6094 | 1.6316 | 1.0528 | 0.12817 | 0.011929 | 32.5222 | 6.8527 | 25.6695 | 16.0219 | 0.10167
571 | 3.9367 | 4.2797 | 3.9367 | 4.392 | 3.9367 | 4.5015 | 3.9367 | 4.2059 | 3.9367 | 4.229 | 3.9367 | 4.3458 | 3.9367 | 4.3013 | 3.9367 | 4.349 | 3.9367 | 4.3165 | 3.9367 | 4.1881 | 3.9367 | 4.1659 | 3.9367 | 4.366 | 3.9367 | 4.3995 | 3.9367 | 4.5283 | 3.9367 | 4.3611 | 3.9367 | 4.3353 | 3.9367 | 4.2226 | 3.9367 | 4.3477 | 3.9367 | 4.4743 | 3.9367 | 4.2487 | 3.9367 | 4.4304 | 3.9367 | 4.5443 | 3.9367 | 4.2348 | 3.9367 | 4.2645 | 3.9367 | 4.2838 | 3.9367 | 4.1689 | 3.9367 | 4.4232 | 3.9367 | 4.504 | 3.9367 | 4.2385 | 3.9367 | 4.2673 | 3.9367 | 4.1944 | 3.9367 | 4.1863 | 3.9367 | 4.3168 | 3.9367 | 4.2502 | 3.9367 | 4.2553 | 3.9367 | 4.3325 | 3.9367 | -6.0536e-08 | 0.56306 | 0 | 32.9879 | 97.506 | 33.6601 | 64.0328 | 3.7193 | 87.5802 | 1.4529 | 3.2077 | 0 | 0 | 0 | 0 | 725.4777 | 80000 | 80725.4777 | 4582.478 | 0 | 567.0382 | 0 | 0 | 0 | 0 | 0 | 2616.2344 | 200.7284 | 1665.5685 | 0 | 0 | 49.8112 | 213.6922 | 176.7866 | 0 | 0 | 22.3412 | -391.9985 | 0 | 0 | 0 | 0 | 0 | 0 | 0 | 121.5638 | 210.2744 | 227.3404 | 0 | 0 | 0 | 0 | 0 | 0 | 0 | 0 | 0 | 0.00037411 | 0 | 4.1325 | 14.8416 | 4.1133 | 8.6339 | 0.025966 | 1.8789 | 1.3353 | 0.20481 | 0 | 0 | 0 | 0 | 3.9367 | 1.6047 | 1.1238 | 0.17071 | 0.0047995 | 37.5917 | 6.7397 | 30.852 | 21.3385 | 0.040908
572 | 3.58 | 3.9423 | 3.58 | 4.0433 | 3.58 | 4.1378 | 3.58 | 3.8777 | 3.58 | 3.8986 | 3.58 | 4.0023 | 3.58 | 3.9623 | 3.58 | 4.0057 | 3.58 | 3.977 | 3.58 | 3.8625 | 3.58 | 3.8428 | 3.58 | 4.0197 | 3.58 | 4.0482 | 3.58 | 4.1641 | 3.58 | 4.0156 | 3.58 | 3.9939 | 3.58 | 3.8931 | 3.58 | 4.0036 | 3.58 | 4.1151 | 3.58 | 3.9163 | 3.58 | 4.0781 | 3.58 | 4.1794 | 3.58 | 3.9034 | 3.58 | 3.9313 | 3.58 | 3.9469 | 3.58 | 3.8457 | 3.58 | 4.0704 | 3.58 | 4.1418 | 3.58 | 3.9073 | 3.58 | 3.933 | 3.58 | 3.8679 | 3.58 | 3.8615 | 3.58 | 3.9772 | 3.58 | 3.9177 | 3.58 | 3.9226 | 3.58 | 3.991 | 3.58 | 4.0047e-08 | 0.56306 | 0 | 32.9879 | 95.3553 | 33.5656 | 64.8716 | 3.5783 | 87.7367 | 1.2241 | 3.2163 | 0 | 0 | 0 | 0 | 725.4777 | 80000 | 80725.4777 | 4418.2265 | 0 | 541.2647 | 0 | 0 | 0 | 0 | 0 | 2434.7769 | 216.2531 | 1606.4298 | 0 | 0 | 49.8112 | 208.7893 | 178.2076 | 0 | 0 | 21.3811 | -391.6809 | 0 | 0 | 0 | 0 | 0 | 0 | 0 | 121.5638 | 222.6277 | 231.4693 | 0 | 0 | 0 | 0 | 0 | 0 | 0 | 0 | 0 | 0.00037411 | 0 | 4.1325 | 13.1821 | 4.339 | 8.8232 | 0.021375 | 1.9056 | 1.0455 | 0.20588 | 0 | 0 | 0 | 0 | 3.58 | 1.4893 | 1.031 | 0.1491 | 0.0067006 | 33.881 | 6.2552 | 27.6257 | 18.6381 | 0.057113
573 | 4.0062 | 4.1229 | 4.0062 | 4.2359 | 4.0062 | 4.3651 | 4.0062 | 4.0401 | 4.0062 | 4.0629 | 4.0062 | 4.1866 | 4.0062 | 4.1419 | 4.0062 | 4.1881 | 4.0062 | 4.1528 | 4.0062 | 4.0187 | 4.0062 | 3.9948 | 4.0062 | 4.2107 | 4.0062 | 4.2518 | 4.0062 | 4.3816 | 4.0062 | 4.2045 | 4.0062 | 4.1716 | 4.0062 | 4.0555 | 4.0062 | 4.1909 | 4.0062 | 4.3296 | 4.0062 | 4.083 | 4.0062 | 4.2737 | 4.0062 | 4.3937 | 4.0062 | 4.0711 | 4.0062 | 4.0949 | 4.0062 | 4.1231 | 4.0062 | 3.9968 | 4.0062 | 4.2717 | 4.0062 | 4.3591 | 4.0062 | 4.0719 | 4.0062 | 4.1017 | 4.0062 | 4.0262 | 4.0062 | 4.014 | 4.0062 | 4.153 | 4.0062 | 4.0843 | 4.0062 | 4.0881 | 4.0062 | 4.1704 | 4.0062 | -7.1991e-07 | 0.56306 | 0 | 32.9879 | 97.8457 | 33.8938 | 66.8451 | 3.6725 | 90.4988 | 1.502 | 3.2357 | 0 | 0 | 0 | 0 | 725.4777 | 80000 | 80725.4777 | 4251.9948 | 0 | 541.6788 | 0 | 0 | 0 | 0 | 0 | 3118.656 | 210.221 | 1758.5394 | 0 | 0 | 49.8112 | 215.6965 | 191.2334 | 0 | 0 | 23.8379 | -411.5632 | 0 | 0 | 0 | 0 | 0 | 0 | 0 | 121.5638 | 214.5136 | 251.4093 | 0 | 0 | 0 | 0 | 0 | 0 | 0 | 0 | 0 | 0.00037411 | 0 | 4.1325 | 16.0268 | 4.4798 | 9.2751 | 0.019028 | 1.9804 | 1.4003 | 0.20834 | 0 | 0 | 0 | 0 | 4.0062 | 1.5321 | 1.1154 | 0.19261 | 0.0065093 | 40.0459 | 6.435 | 33.6109 | 24.0762 | 0.055482
574 | 3.4724 | 3.6815 | 3.4724 | 3.7869 | 3.4724 | 3.8845 | 3.4724 | 3.6145 | 3.4724 | 3.6364 | 3.4724 | 3.7442 | 3.4724 | 3.7025 | 3.4724 | 3.7478 | 3.4724 | 3.718 | 3.4724 | 3.5989 | 3.4724 | 3.5784 | 3.4724 | 3.7622 | 3.4724 | 3.7916 | 3.4724 | 3.9125 | 3.4724 | 3.758 | 3.4724 | 3.7356 | 3.4724 | 3.6307 | 3.4724 | 3.7455 | 3.4724 | 3.8612 | 3.4724 | 3.6548 | 3.4724 | 3.8232 | 3.4724 | 3.9286 | 3.4724 | 3.6412 | 3.4724 | 3.6708 | 3.4724 | 3.6865 | 3.4724 | 3.5815 | 3.4724 | 3.8149 | 3.4724 | 3.8891 | 3.4724 | 3.6455 | 3.4724 | 3.6724 | 3.4724 | 3.6045 | 3.4724 | 3.598 | 3.4724 | 3.7182 | 3.4724 | 3.6563 | 3.4724 | 3.6615 | 3.4724 | 3.7326 | 3.4724 | -3.0501e-06 | 0.56306 | 0 | 32.9879 | 102.3261 | 35.202 | 66.3242 | 3.9209 | 89.3153 | 1.3623 | 3.2307 | 0 | 0 | 0 | 0 | 725.4777 | 80000 | 80725.4777 | 4430.1473 | 0 | 561.1187 | 0 | 0 | 0 | 0 | 0 | 2751.5191 | 235.158 | 1808.5754 | 0 | 0 | 49.8112 | 211.2342 | 190.8656 | 0 | 0 | 22.7414 | -404.3463 | 0 | 0 | 0 | 0 | 0 | 0 | 0 | 121.5638 | 212.7089 | 248.6233 | 0 | 0 | 0 | 0 | 0 | 0 | 0 | 0 | 0 | 0.00037411 | 0 | 4.1325 | 14.4451 | 4.6599 | 9.1549 | 0.029343 | 1.9489 | 1.218 | 0.2077 | 0 | 0 | 0 | 0 | 3.4724 | 1.3695 | 1.0088 | 0.15446 | 0.0067839 | 33.5164 | 5.7518 | 27.7647 | 19.3078 | 0.057823
575 | 3.8471 | 3.7936 | 3.8471 | 3.8993 | 3.8471 | 4.033 | 3.8471 | 3.7103 | 3.8471 | 3.7313 | 3.8471 | 3.8512 | 3.8471 | 3.8095 | 3.8471 | 3.8514 | 3.8471 | 3.8166 | 3.8471 | 3.6879 | 3.8471 | 3.6645 | 3.8471 | 3.8765 | 3.8471 | 3.9199 | 3.8471 | 4.0413 | 3.8471 | 3.8697 | 3.8471 | 3.8342 | 3.8471 | 3.7237 | 3.8471 | 3.8569 | 3.8471 | 3.9942 | 3.8471 | 3.7502 | 3.8471 | 3.9341 | 3.8471 | 4.0498 | 3.8471 | 3.7406 | 3.8471 | 3.7587 | 3.8471 | 3.791 | 3.8471 | 3.6657 | 3.8471 | 3.9358 | 3.8471 | 4.0216 | 3.8471 | 3.7393 | 3.8471 | 3.7678 | 3.8471 | 3.6956 | 3.8471 | 3.6814 | 3.8471 | 3.8168 | 3.8471 | 3.7514 | 3.8471 | 3.754 | 3.8471 | 3.8343 | 3.8471 | -5.1502e-06 | 0.56306 | 0 | 32.9879 | 109.7375 | 37.1029 | 68.0352 | 3.8107 | 93.2673 | 1.5273 | 3.2471 | 0 | 0 | 0 | 0 | 725.4777 | 80000 | 80725.4777 | 4388.2668 | 0 | 619.2412 | 0 | 0 | 0 | 0 | 0 | 3457.4161 | 230.8762 | 1809.331 | 0 | 0 | 49.8112 | 216.6198 | 211.103 | 0 | 0 | 25.5551 | -422.8335 | 0 | 0 | 0 | 0 | 0 | 0 | 0 | 121.5638 | 215.8763 | 273.6749 | 0 | 0 | 0 | 0 | 0 | 0 | 0 | 0 | 0 | 0.00037411 | 0 | 4.1325 | 18.0026 | 4.7956 | 9.5519 | 0.025182 | 2.0735 | 1.4342 | 0.20981 | 0 | 0 | 0 | 0 | 3.8471 | 1.3949 | 1.0822 | 0.19429 | 0.0086158 | 39.0855 | 5.8586 | 33.227 | 24.2862 | 0.073436
576 | 3.8605 | 4.9342 | 3.8605 | 5.0599 | 3.8605 | 5.1119 | 3.8605 | 4.8834 | 3.8605 | 4.911 | 3.8605 | 5.0187 | 3.8605 | 4.9687 | 3.8605 | 5.029 | 3.8605 | 5.0022 | 3.8605 | 4.8768 | 3.8605 | 4.8574 | 3.8605 | 5.027 | 3.8605 | 5.0371 | 3.8605 | 5.1809 | 3.8605 | 5.0265 | 3.8605 | 5.0235 | 3.8605 | 4.9077 | 3.8605 | 5.012 | 3.8605 | 5.112 | 3.8605 | 4.9322 | 3.8605 | 5.1061 | 3.8605 | 5.2141 | 3.8605 | 4.9089 | 3.8605 | 4.9647 | 3.8605 | 4.9538 | 3.8605 | 4.8644 | 3.8605 | 5.0782 | 3.8605 | 5.1464 | 3.8605 | 4.9239 | 3.8605 | 4.953 | 3.8605 | 4.8796 | 3.8605 | 4.8858 | 3.8605 | 5.0026 | 3.8605 | 4.9345 | 3.8605 | 4.9454 | 3.8605 | 5.0141 | 3.8605 | 1.3961e-06 | 0.56306 | 0 | 32.9879 | 86.2143 | 30.5596 | 61.0651 | 2.4622 | 82.9617 | 1.2694 | 3.1789 | 0 | 0 | 0 | 0 | 725.4777 | 80000 | 80725.4777 | 4256.0162 | 0 | 525.4876 | 0 | 0 | 0 | 0 | 0 | 1404.6245 | 168.6302 | 1521.842 | 0 | 0 | 49.8112 | 207.5618 | 151.5241 | 0 | 0 | 19.7708 | -365.7066 | 0 | 0 | 0 | 0 | 0 | 0 | 0 | 121.5638 | 204.454 | 193.5563 | 0 | 0 | 0 | 0 | 0 | 0 | 0 | 0 | 0 | 0.00037411 | 0 | 4.1325 | 12.4353 | 3.5252 | 7.9773 | 0.019416 | 1.7283 | 1.1012 | 0.20124 | 0 | 0 | 0 | 0 | 3.8605 | 1.9107 | 1.1274 | 0.11352 | 0.0052175 | 32.5285 | 8.0248 | 24.5037 | 14.1897 | 0.044472
577 | 3.5893 | 4.1685 | 3.5893 | 4.2892 | 3.5893 | 4.3638 | 3.5893 | 4.1086 | 3.5893 | 4.1345 | 3.5893 | 4.2459 | 3.5893 | 4.1981 | 3.5893 | 4.2535 | 3.5893 | 4.2245 | 3.5893 | 4.0976 | 3.5893 | 4.0771 | 3.5893 | 4.2589 | 3.5893 | 4.2782 | 3.5893 | 4.4164 | 3.5893 | 4.2567 | 3.5893 | 4.2447 | 3.5893 | 4.13 | 3.5893 | 4.2427 | 3.5893 | 4.3532 | 3.5893 | 4.1551 | 3.5893 | 4.3324 | 3.5893 | 4.4429 | 3.5893 | 4.1355 | 3.5893 | 4.1812 | 3.5893 | 4.1822 | 3.5893 | 4.0826 | 3.5893 | 4.3125 | 3.5893 | 4.3858 | 3.5893 | 4.1461 | 3.5893 | 4.1752 | 3.5893 | 4.1018 | 3.5893 | 4.1025 | 3.5893 | 4.2247 | 3.5893 | 4.1572 | 3.5893 | 4.1658 | 3.5893 | 4.2379 | 3.5893 | -6.3702e-07 | 0.56306 | 0 | 32.9879 | 95.2811 | 33.3929 | 66.3308 | 2.82 | 88.9618 | 1.1633 | 3.2309 | 0 | 0 | 0 | 0 | 725.4777 | 80000 | 80725.4777 | 4489.6268 | 0 | 538.3647 | 0 | 0 | 0 | 0 | 0 | 2092.8078 | 205.3763 | 1764.9771 | 0 | 0 | 49.8112 | 206.6353 | 187.216 | 0 | 0 | 22.045 | -398.8914 | 0 | 0 | 0 | 0 | 0 | 0 | 0 | 121.5638 | 219.9147 | 245.4192 | 0 | 0 | 0 | 0 | 0 | 0 | 0 | 0 | 0 | 0.00037411 | 0 | 4.1325 | 13.8749 | 4.3827 | 9.1564 | 0.026614 | 1.9472 | 0.97209 | 0.20773 | 0 | 0 | 0 | 0 | 3.5893 | 1.5683 | 1.0462 | 0.13611 | 0.0090005 | 32.828 | 6.587 | 26.241 | 17.0143 | 0.076715
578 | 3.6613 | 3.7743 | 3.6613 | 3.8823 | 3.6613 | 3.9944 | 3.6613 | 3.7003 | 3.6613 | 3.7224 | 3.6613 | 3.8368 | 3.6613 | 3.7941 | 3.6613 | 3.8393 | 3.6613 | 3.8071 | 3.6613 | 3.682 | 3.6613 | 3.66 | 3.6613 | 3.8576 | 3.6613 | 3.8925 | 3.6613 | 4.0163 | 3.6613 | 3.8525 | 3.6613 | 3.8252 | 3.6613 | 3.7159 | 3.6613 | 3.8396 | 3.6613 | 3.9653 | 3.6613 | 3.7414 | 3.6613 | 3.9189 | 3.6613 | 4.0302 | 3.6613 | 3.7289 | 3.6613 | 3.7552 | 3.6613 | 3.7769 | 3.6613 | 3.6626 | 3.6613 | 3.9138 | 3.6613 | 3.9937 | 3.6613 | 3.7313 | 3.6613 | 3.7594 | 3.6613 | 3.6884 | 3.6613 | 3.6792 | 3.6613 | 3.8073 | 3.6613 | 3.7428 | 3.6613 | 3.7472 | 3.6613 | 3.8231 | 3.6613 | 9.1009e-06 | 0.56306 | 0 | 32.9879 | 109.2083 | 34.8428 | 67.4616 | 4.0105 | 91.8739 | 1.2133 | 3.2419 | 0 | 0 | 0 | 0 | 725.4777 | 80000 | 80725.4777 | 4438.0654 | 0 | 552.7 | 0 | 0 | 0 | 0 | 0 | 3020.6426 | 230.5132 | 1818.7688 | 0 | 0 | 49.8112 | 208.6313 | 196.8747 | 0 | 0 | 24.3506 | -408.7863 | 0 | 0 | 0 | 0 | 0 | 0 | 0 | 121.5638 | 224.4046 | 257.9839 | 0 | 0 | 0 | 0 | 0 | 0 | 0 | 0 | 0 | 0.00037411 | 0 | 4.1325 | 16.7492 | 4.7307 | 9.4181 | 0.024203 | 2.0332 | 1.0323 | 0.20914 | 0 | 0 | 0 | 0 | 3.6613 | 1.3971 | 1.0561 | 0.17153 | 0.0035088 | 36.3264 | 5.8678 | 30.4586 | 21.4416 | 0.029907
579 | 3.7094 | 4.0481 | 3.7094 | 4.1531 | 3.7094 | 4.2562 | 3.7094 | 3.9788 | 3.7094 | 4.0004 | 3.7094 | 4.1097 | 3.7094 | 4.0682 | 3.7094 | 4.1127 | 3.7094 | 4.0822 | 3.7094 | 3.9621 | 3.7094 | 3.9412 | 3.7094 | 4.1288 | 3.7094 | 4.1604 | 3.7094 | 4.2808 | 3.7094 | 4.1242 | 3.7094 | 4.0998 | 3.7094 | 3.9944 | 3.7094 | 4.1117 | 3.7094 | 4.2305 | 3.7094 | 4.0188 | 3.7094 | 4.189 | 3.7094 | 4.2956 | 3.7094 | 4.006 | 3.7094 | 4.0334 | 3.7094 | 4.0518 | 3.7094 | 3.944 | 3.7094 | 4.1824 | 3.7094 | 4.2581 | 3.7094 | 4.0093 | 3.7094 | 4.0362 | 3.7094 | 3.968 | 3.7094 | 3.9603 | 3.7094 | 4.0825 | 3.7094 | 4.0203 | 3.7094 | 4.025 | 3.7094 | 4.0972 | 3.7094 | 2.4308e-07 | 0.56306 | 0 | 32.9879 | 103.1526 | 33.5374 | 66.0438 | 3.6641 | 89.6945 | 1.4317 | 3.2278 | 0 | 0 | 0 | 0 | 725.4777 | 80000 | 80725.4777 | 4425.7977 | 0 | 535.1748 | 0 | 0 | 0 | 0 | 0 | 2575.68 | 211.4093 | 1625.4605 | 0 | 0 | 49.8112 | 213.5797 | 184.9362 | 0 | 0 | 23.5065 | -403.9477 | 0 | 0 | 0 | 0 | 0 | 0 | 0 | 121.5638 | 214.4417 | 242.4126 | 0 | 0 | 0 | 0 | 0 | 0 | 0 | 0 | 0 | 0.00037411 | 0 | 4.1325 | 15.8786 | 4.4104 | 9.0905 | 0.023169 | 1.9505 | 1.3076 | 0.20734 | 0 | 0 | 0 | 0 | 3.7094 | 1.5235 | 1.0453 | 0.16035 | 0.009248 | 35.4543 | 6.3988 | 29.0555 | 20.0443 | 0.078826
580 | 4.2208 | 4.0592 | 4.2208 | 4.1753 | 4.2208 | 4.3134 | 4.2208 | 3.9716 | 4.2208 | 3.9949 | 4.2208 | 4.1238 | 4.2208 | 4.0779 | 4.2208 | 4.1248 | 4.2208 | 4.0878 | 4.2208 | 3.9486 | 4.2208 | 3.9236 | 4.2208 | 4.1497 | 4.2208 | 4.194 | 4.2208 | 4.3274 | 4.2208 | 4.1429 | 4.2208 | 4.1072 | 4.2208 | 3.987 | 4.2208 | 4.1289 | 4.2208 | 4.2746 | 4.2208 | 4.0156 | 4.2208 | 4.2138 | 4.2208 | 4.3388 | 4.2208 | 4.004 | 4.2208 | 4.0267 | 4.2208 | 4.0582 | 4.2208 | 3.9254 | 4.2208 | 4.2134 | 4.2208 | 4.3048 | 4.2208 | 4.004 | 4.2208 | 4.0349 | 4.2208 | 3.9566 | 4.2208 | 3.9429 | 4.2208 | 4.088 | 4.2208 | 4.0169 | 4.2208 | 4.0204 | 4.2208 | 4.1064 | 4.2208 | 2.766e-07 | 0.56306 | 0 | 32.9879 | 99.6195 | 36.3844 | 71.9568 | 3.7388 | 94.6788 | 1.4752 | 3.2869 | 0 | 0 | 0 | 0 | 725.4777 | 80000 | 80725.4777 | 4647.4172 | 0 | 587.9872 | 0 | 0 | 0 | 0 | 0 | 3420.6782 | 217.04 | 1838.9329 | 0 | 0 | 49.8112 | 214.6543 | 232.7114 | 0 | 0 | 24.9431 | -446.3138 | 0 | 0 | 0 | 0 | 0 | 0 | 0 | 121.5638 | 214.5888 | 308.6531 | 0 | 0 | 0 | 0 | 0 | 0 | 0 | 0 | 0 | 0.00037411 | 0 | 4.1325 | 15.8168 | 5.071 | 10.4871 | 0.022598 | 2.1521 | 1.3648 | 0.21501 | 0 | 0 | 0 | 0 | 4.2208 | 1.4839 | 1.2984 | 0.20386 | 0.0094755 | 42.6951 | 6.2325 | 36.4626 | 25.482 | 0.080765
581 | 3.8551 | 4.4832 | 3.8551 | 4.6026 | 3.8551 | 4.6843 | 3.8551 | 4.4204 | 3.8551 | 4.4459 | 3.8551 | 4.5586 | 3.8551 | 4.5112 | 3.8551 | 4.5654 | 3.8551 | 4.5356 | 3.8551 | 4.4081 | 3.8551 | 4.3872 | 3.8551 | 4.5731 | 3.8551 | 4.5952 | 3.8551 | 4.7319 | 3.8551 | 4.5703 | 3.8551 | 4.5556 | 3.8551 | 4.441 | 3.8551 | 4.5563 | 3.8551 | 4.6704 | 3.8551 | 4.4663 | 3.8551 | 4.6451 | 3.8551 | 4.7564 | 3.8551 | 4.4478 | 3.8551 | 4.4905 | 3.8551 | 4.495 | 3.8551 | 4.3922 | 3.8551 | 4.6275 | 3.8551 | 4.7025 | 3.8551 | 4.4571 | 3.8551 | 4.4862 | 3.8551 | 4.4127 | 3.8551 | 4.4116 | 3.8551 | 4.5359 | 3.8551 | 4.4683 | 3.8551 | 4.4763 | 3.8551 | 4.5496 | 3.8551 | -2.1141e-07 | 0.56306 | 0 | 32.9879 | 95.4453 | 30.3507 | 62.4124 | 3.5544 | 84.0262 | 1.1664 | 3.1925 | 0 | 0 | 0 | 0 | 725.4777 | 80000 | 80725.4777 | 4440.7147 | 0 | 484.1645 | 0 | 0 | 0 | 0 | 0 | 2037.243 | 189.1104 | 1648.1648 | 0 | 0 | 49.8112 | 204.6828 | 153.663 | 0 | 0 | 20.47 | -370.04 | 0 | 0 | 0 | 0 | 0 | 0 | 0 | 121.5638 | 204.9936 | 200.3527 | 0 | 0 | 0 | 0 | 0 | 0 | 0 | 0 | 0 | 0.00037411 | 0 | 4.1325 | 13.0124 | 3.8438 | 8.2728 | 0.020657 | 1.7601 | 0.97574 | 0.20291 | 0 | 0 | 0 | 0 | 3.8551 | 1.7034 | 1.1285 | 0.14322 | 0.0063994 | 35.0412 | 7.1544 | 27.8868 | 17.9023 | 0.054545
582 | 3.7957 | 4.1954 | 3.7957 | 4.3147 | 3.7957 | 4.4088 | 3.7957 | 4.127 | 3.7957 | 4.1521 | 3.7957 | 4.2689 | 3.7957 | 4.2216 | 3.7957 | 4.2745 | 3.7957 | 4.243 | 3.7957 | 4.1124 | 3.7957 | 4.0905 | 3.7957 | 4.2858 | 3.7957 | 4.3128 | 3.7957 | 4.4495 | 3.7957 | 4.2822 | 3.7957 | 4.263 | 3.7957 | 4.1466 | 3.7957 | 4.2682 | 3.7957 | 4.3895 | 3.7957 | 4.1728 | 3.7957 | 4.3566 | 3.7957 | 4.4714 | 3.7957 | 4.1556 | 3.7957 | 4.1943 | 3.7957 | 4.2046 | 3.7957 | 4.0948 | 3.7957 | 4.3426 | 3.7957 | 4.4214 | 3.7957 | 4.163 | 3.7957 | 4.1926 | 3.7957 | 4.1177 | 3.7957 | 4.114 | 3.7957 | 4.2433 | 3.7957 | 4.1746 | 3.7957 | 4.1817 | 3.7957 | 4.258 | 3.7957 | -1.7155e-06 | 0.56306 | 0 | 32.9879 | 98.8443 | 34.4073 | 63.7314 | 3.7012 | 87.8566 | 1.2632 | 3.2047 | 0 | 0 | 0 | 0 | 725.4777 | 80000 | 80725.4777 | 4601.4822 | 0 | 583.3502 | 0 | 0 | 0 | 0 | 0 | 2444.1619 | 205.4903 | 1783.9237 | 0 | 0 | 49.8112 | 208.4915 | 177.5423 | 0 | 0 | 22.4924 | -385.5508 | 0 | 0 | 0 | 0 | 0 | 0 | 0 | 121.5638 | 212.7775 | 227.335 | 0 | 0 | 0 | 0 | 0 | 0 | 0 | 0 | 0 | 0.00037411 | 0 | 4.1325 | 15.3631 | 4.1299 | 8.5662 | 0.026584 | 1.8882 | 1.0935 | 0.20443 | 0 | 0 | 0 | 0 | 3.7957 | 1.5675 | 1.1162 | 0.15684 | 0.0044881 | 35.7155 | 6.5833 | 29.1322 | 19.6054 | 0.038254
583 | 3.4578 | 3.9208 | 3.4578 | 4.0364 | 3.4578 | 4.1206 | 3.4578 | 3.8577 | 3.4578 | 3.8822 | 3.4578 | 3.9931 | 3.4578 | 3.9473 | 3.4578 | 3.9992 | 3.4578 | 3.9696 | 3.4578 | 3.8448 | 3.4578 | 3.8241 | 3.4578 | 4.0081 | 3.4578 | 4.0315 | 3.4578 | 4.164 | 3.4578 | 4.0051 | 3.4578 | 3.989 | 3.4578 | 3.8772 | 3.4578 | 3.9916 | 3.4578 | 4.105 | 3.4578 | 3.9021 | 3.4578 | 4.0773 | 3.4578 | 4.1867 | 3.4578 | 3.8847 | 3.4578 | 3.9245 | 3.4578 | 3.9312 | 3.4578 | 3.8287 | 3.4578 | 4.0618 | 3.4578 | 4.136 | 3.4578 | 3.8929 | 3.4578 | 3.9214 | 3.4578 | 3.8495 | 3.4578 | 3.8475 | 3.4578 | 3.9699 | 3.4578 | 3.904 | 3.4578 | 3.9113 | 3.4578 | 3.9836 | 3.4578 | 2.142e-08 | 0.56306 | 0 | 32.9879 | 99.5538 | 34.4861 | 65.2495 | 3.6525 | 89.983 | 1.3964 | 3.2197 | 0 | 0 | 0 | 0 | 725.4777 | 80000 | 80725.4777 | 4346.5282 | 0 | 565.1834 | 0 | 0 | 0 | 0 | 0 | 2384.758 | 219.4881 | 1823.1078 | 0 | 0 | 49.8112 | 213.9057 | 184.3485 | 0 | 0 | 23.4919 | -400.0017 | 0 | 0 | 0 | 0 | 0 | 0 | 0 | 121.5638 | 223.5758 | 238.4281 | 0 | 0 | 0 | 0 | 0 | 0 | 0 | 0 | 0 | 0.00037411 | 0 | 4.1325 | 16.0743 | 4.4075 | 8.909 | 0.022351 | 1.9639 | 1.2618 | 0.20631 | 0 | 0 | 0 | 0 | 3.4578 | 1.4674 | 0.96018 | 0.14431 | 0.010115 | 32.7197 | 6.1629 | 26.5568 | 18.0389 | 0.086217
584 | 3.9929 | 4.1186 | 3.9929 | 4.2313 | 3.9929 | 4.3563 | 3.9929 | 4.0376 | 3.9929 | 4.0605 | 3.9929 | 4.1827 | 3.9929 | 4.1381 | 3.9929 | 4.1846 | 3.9929 | 4.1499 | 3.9929 | 4.017 | 3.9929 | 3.9935 | 3.9929 | 4.206 | 3.9929 | 4.2455 | 3.9929 | 4.375 | 3.9929 | 4.2001 | 3.9929 | 4.1687 | 3.9929 | 4.0533 | 3.9929 | 4.1865 | 3.9929 | 4.3226 | 3.9929 | 4.0805 | 3.9929 | 4.2692 | 3.9929 | 4.388 | 3.9929 | 4.0682 | 3.9929 | 4.0932 | 3.9929 | 4.1196 | 3.9929 | 3.9957 | 3.9929 | 4.2662 | 3.9929 | 4.3521 | 3.9929 | 4.0696 | 3.9929 | 4.0992 | 3.9929 | 4.0242 | 3.9929 | 4.0129 | 3.9929 | 4.15 | 3.9929 | 4.0819 | 3.9929 | 4.0859 | 3.9929 | 4.1671 | 3.9929 | -5.113e-07 | 0.56306 | 0 | 32.9879 | 96.0402 | 33.134 | 65.249 | 2.8905 | 88.6781 | 1.3713 | 3.22 | 0 | 0 | 0 | 0 | 725.4777 | 80000 | 80725.4777 | 4680.8419 | 0 | 529.7081 | 0 | 0 | 0 | 0 | 0 | 3055.0899 | 211.4109 | 1773.8239 | 0 | 0 | 49.8112 | 212.2826 | 178.847 | 0 | 0 | 22.6907 | -397.2325 | 0 | 0 | 0 | 0 | 0 | 0 | 0 | 121.5638 | 217.6378 | 233.5545 | 0 | 0 | 0 | 0 | 0 | 0 | 0 | 0 | 0 | 0.00037411 | 0 | 4.1325 | 14.9596 | 4.3308 | 8.9089 | 0.027893 | 1.9211 | 1.2295 | 0.20635 | 0 | 0 | 0 | 0 | 3.9929 | 1.5235 | 1.1439 | 0.18793 | 0.0058812 | 39.3435 | 6.3987 | 32.9448 | 23.4918 | 0.050128
585 | 3.5503 | 3.9068 | 3.5503 | 4.0155 | 3.5503 | 4.1029 | 3.5503 | 3.8437 | 3.5503 | 3.8666 | 3.5503 | 3.9735 | 3.5503 | 3.9304 | 3.5503 | 3.9785 | 3.5503 | 3.9495 | 3.5503 | 3.83 | 3.5503 | 3.8099 | 3.5503 | 3.9893 | 3.5503 | 4.0145 | 3.5503 | 4.1391 | 3.5503 | 3.9859 | 3.5503 | 3.9678 | 3.5503 | 3.8614 | 3.5503 | 3.9731 | 3.5503 | 4.0847 | 3.5503 | 3.8854 | 3.5503 | 4.0536 | 3.5503 | 4.1587 | 3.5503 | 3.8699 | 3.5503 | 3.9046 | 3.5503 | 3.9148 | 3.5503 | 3.8138 | 3.5503 | 4.0413 | 3.5503 | 4.1137 | 3.5503 | 3.8764 | 3.5503 | 3.9035 | 3.5503 | 3.835 | 3.5503 | 3.8312 | 3.5503 | 3.9498 | 3.5503 | 3.8871 | 3.5503 | 3.8934 | 3.5503 | 3.9634 | 3.5503 | 2.2724e-07 | 0.56306 | 0 | 32.9879 | 95.4723 | 32.4317 | 65.3384 | 4.0704 | 87.0525 | 1.1103 | 3.2214 | 0 | 0 | 0 | 0 | 725.4777 | 80000 | 80725.4777 | 4668.9648 | 0 | 501.9072 | 0 | 0 | 0 | 0 | 0 | 2400.4661 | 220.1814 | 1743.0758 | 0 | 0 | 49.8112 | 204.2065 | 175.1031 | 0 | 0 | 21.3345 | -388.8256 | 0 | 0 | 0 | 0 | 0 | 0 | 0 | 121.5638 | 213.0433 | 230.1682 | 0 | 0 | 0 | 0 | 0 | 0 | 0 | 0 | 0 | 0.00037411 | 0 | 4.1325 | 13.079 | 4.4199 | 8.9293 | 0.029333 | 1.8759 | 0.90933 | 0.20652 | 0 | 0 | 0 | 0 | 3.5503 | 1.4627 | 1.0625 | 0.14476 | 0.0031537 | 33.2452 | 6.1435 | 27.1017 | 18.0954 | 0.02688
586 | 3.8657 | 4.0605 | 3.8657 | 4.167 | 3.8657 | 4.2859 | 3.8657 | 3.9837 | 3.8657 | 4.0053 | 3.8657 | 4.1209 | 3.8657 | 4.0788 | 3.8657 | 4.1226 | 3.8657 | 4.0897 | 3.8657 | 3.9641 | 3.8657 | 3.9418 | 3.8657 | 4.1431 | 3.8657 | 4.1807 | 3.8657 | 4.303 | 3.8657 | 4.1375 | 3.8657 | 4.1075 | 3.8657 | 3.9984 | 3.8657 | 4.1246 | 3.8657 | 4.2537 | 3.8657 | 4.0241 | 3.8657 | 4.2027 | 3.8657 | 4.3151 | 3.8657 | 4.0127 | 3.8657 | 4.0359 | 3.8657 | 4.0612 | 3.8657 | 3.9438 | 3.8657 | 4.2001 | 3.8657 | 4.2815 | 3.8657 | 4.0138 | 3.8657 | 4.0418 | 3.8657 | 3.9709 | 3.8657 | 3.96 | 3.8657 | 4.0899 | 3.8657 | 4.0254 | 3.8657 | 4.0292 | 3.8657 | 4.1061 | 3.8657 | -2.0489e-07 | 0.56306 | 0 | 32.9879 | 96.5996 | 35.1954 | 67.8156 | 2.8222 | 90.5673 | 1.3626 | 3.2454 | 0 | 0 | 0 | 0 | 725.4777 | 80000 | 80725.4777 | 4551.0419 | 0 | 573.6658 | 0 | 0 | 0 | 0 | 0 | 2907.0077 | 212.6387 | 1670.0331 | 0 | 0 | 49.8112 | 212.3015 | 202.6517 | 0 | 0 | 22.5272 | -415.6593 | 0 | 0 | 0 | 0 | 0 | 0 | 0 | 121.5638 | 220.2425 | 265.7284 | 0 | 0 | 0 | 0 | 0 | 0 | 0 | 0 | 0 | 0.00037411 | 0 | 4.1325 | 13.7591 | 4.6019 | 9.5006 | 0.026648 | 2.0105 | 1.2184 | 0.20958 | 0 | 0 | 0 | 0 | 3.8657 | 1.5147 | 1.0869 | 0.17845 | 0.008912 | 37.9618 | 6.3617 | 31.6001 | 22.3061 | 0.075962
587 | 3.7604 | 4.055 | 3.7604 | 4.168 | 3.7604 | 4.26 | 3.7604 | 3.9889 | 3.7604 | 4.0126 | 3.7604 | 4.1242 | 3.7604 | 4.0794 | 3.7604 | 4.1292 | 3.7604 | 4.099 | 3.7604 | 3.9745 | 3.7604 | 3.9535 | 3.7604 | 4.1408 | 3.7604 | 4.1675 | 3.7604 | 4.297 | 3.7604 | 4.1372 | 3.7604 | 4.1179 | 3.7604 | 4.0072 | 3.7604 | 4.1239 | 3.7604 | 4.2406 | 3.7604 | 4.0322 | 3.7604 | 4.2076 | 3.7604 | 4.3171 | 3.7604 | 4.0163 | 3.7604 | 4.052 | 3.7604 | 4.063 | 3.7604 | 3.9575 | 3.7604 | 4.1951 | 3.7604 | 4.2707 | 3.7604 | 4.0228 | 3.7604 | 4.051 | 3.7604 | 3.9797 | 3.7604 | 3.9755 | 3.7604 | 4.0993 | 3.7604 | 4.034 | 3.7604 | 4.0404 | 3.7604 | 4.1135 | 3.7604 | 1.1893e-06 | 0.56306 | 0 | 32.9879 | 104.6645 | 34.578 | 67.997 | 3.6102 | 90.3402 | 1.1599 | 3.2474 | 0 | 0 | 0 | 0 | 725.4777 | 80000 | 80725.4777 | 4411.058 | 0 | 556.6174 | 0 | 0 | 0 | 0 | 0 | 2426.1957 | 211.4221 | 1719.0967 | 0 | 0 | 49.8112 | 206.525 | 201.131 | 0 | 0 | 22.3178 | -410.4553 | 0 | 0 | 0 | 0 | 0 | 0 | 0 | 121.5638 | 220.3316 | 264.7497 | 0 | 0 | 0 | 0 | 0 | 0 | 0 | 0 | 0 | 0.00037411 | 0 | 4.1325 | 13.6419 | 4.6078 | 9.543 | 0.02223 | 2.0044 | 0.96793 | 0.20985 | 0 | 0 | 0 | 0 | 3.7604 | 1.5234 | 1.1601 | 0.15174 | 0.0052868 | 35.553 | 6.3984 | 29.1546 | 18.9681 | 0.045062
588 | 4.0923 | 4.6033 | 4.0923 | 4.734 | 4.0923 | 4.8325 | 4.0923 | 4.5305 | 4.0923 | 4.5581 | 4.0923 | 4.6845 | 4.0923 | 4.6327 | 4.0923 | 4.6911 | 4.0923 | 4.6573 | 4.0923 | 4.5153 | 4.0923 | 4.4917 | 4.0923 | 4.7022 | 4.0923 | 4.7299 | 4.0923 | 4.8797 | 4.0923 | 4.6986 | 4.0923 | 4.6792 | 4.0923 | 4.5523 | 4.0923 | 4.6832 | 4.0923 | 4.8134 | 4.0923 | 4.5807 | 4.0923 | 4.7801 | 4.0923 | 4.9047 | 4.0923 | 4.5614 | 4.0923 | 4.6052 | 4.0923 | 4.6144 | 4.0923 | 4.4967 | 4.0923 | 4.7635 | 4.0923 | 4.8484 | 4.0923 | 4.5702 | 4.0923 | 4.6025 | 4.0923 | 4.5209 | 4.0923 | 4.5178 | 4.0923 | 4.6576 | 4.0923 | 4.5828 | 4.0923 | 4.5908 | 4.0923 | 4.6733 | 4.0923 | -8.1025e-08 | 0.56306 | 0 | 32.9879 | 94.3052 | 33.3288 | 66.6309 | 3.572 | 87.7023 | 1.0837 | 3.234 | 0 | 0 | 0 | 0 | 725.4777 | 80000 | 80725.4777 | 4309.0496 | 0 | 553.7917 | 0 | 0 | 0 | 0 | 0 | 2368.7309 | 186.3733 | 1759.5001 | 0 | 0 | 49.8112 | 202.5925 | 191.5811 | 0 | 0 | 21.0514 | -397.3196 | 0 | 0 | 0 | 0 | 0 | 0 | 0 | 121.5638 | 207.2445 | 251.06 | 0 | 0 | 0 | 0 | 0 | 0 | 0 | 0 | 0 | 0.00037411 | 0 | 4.1325 | 12.5244 | 4.2353 | 9.2256 | 0.020837 | 1.9109 | 0.87842 | 0.20813 | 0 | 0 | 0 | 0 | 4.0923 | 1.7285 | 1.1757 | 0.16678 | 0.0087586 | 38.3869 | 7.2596 | 31.1274 | 20.8479 | 0.074654
589 | 3.5837 | 3.9294 | 3.5837 | 4.0392 | 3.5837 | 4.1194 | 3.5837 | 3.8694 | 3.5837 | 3.8927 | 3.5837 | 3.9979 | 3.5837 | 3.9545 | 3.5837 | 4.0037 | 3.5837 | 3.9756 | 3.5837 | 3.8572 | 3.5837 | 3.8375 | 3.5837 | 4.0123 | 3.5837 | 4.0346 | 3.5837 | 4.1603 | 3.5837 | 4.0094 | 3.5837 | 3.9941 | 3.5837 | 3.888 | 3.5837 | 3.9966 | 3.5837 | 4.1044 | 3.5837 | 3.9116 | 3.5837 | 4.0781 | 3.5837 | 4.1817 | 3.5837 | 3.8951 | 3.5837 | 3.9328 | 3.5837 | 3.9392 | 3.5837 | 3.8418 | 3.5837 | 4.0633 | 3.5837 | 4.1338 | 3.5837 | 3.9029 | 3.5837 | 3.9299 | 3.5837 | 3.8617 | 3.5837 | 3.8596 | 3.5837 | 3.9759 | 3.5837 | 3.9134 | 3.5837 | 3.9203 | 3.5837 | 3.989 | 3.5837 | -4.5728e-07 | 0.56306 | 0 | 32.9879 | 112.6467 | 33.9731 | 66.0908 | 2.8608 | 90.2848 | 1.3912 | 3.2282 | 0 | 0 | 0 | 0 | 725.4777 | 80000 | 80725.4777 | 4543.4274 | 0 | 539.9107 | 0 | 0 | 0 | 0 | 0 | 2239.9577 | 217.8548 | 1712.4471 | 0 | 0 | 49.8112 | 213.2249 | 186.058 | 0 | 0 | 23.7133 | -404.1333 | 0 | 0 | 0 | 0 | 0 | 0 | 0 | 121.5638 | 220.266 | 243.7557 | 0 | 0 | 0 | 0 | 0 | 0 | 0 | 0 | 0 | 0.00037411 | 0 | 4.1325 | 16.1571 | 4.4751 | 9.1013 | 0.024466 | 1.9732 | 1.2551 | 0.20738 | 0 | 0 | 0 | 0 | 3.5837 | 1.4784 | 1.1288 | 0.13722 | 0.0055062 | 33.1693 | 6.2092 | 26.9601 | 17.1525 | 0.046932
590 | 3.8442 | 4.3559 | 3.8442 | 4.4846 | 3.8442 | 4.5674 | 3.8442 | 4.2907 | 3.8442 | 4.3182 | 3.8442 | 4.438 | 3.8442 | 4.387 | 3.8442 | 4.4458 | 3.8442 | 4.4144 | 3.8442 | 4.2783 | 3.8442 | 4.2562 | 3.8442 | 4.4525 | 3.8442 | 4.4743 | 3.8442 | 4.6217 | 3.8442 | 4.4499 | 3.8442 | 4.436 | 3.8442 | 4.3132 | 3.8442 | 4.435 | 3.8442 | 4.5547 | 3.8442 | 4.3402 | 3.8442 | 4.5306 | 3.8442 | 4.6494 | 3.8442 | 4.3197 | 3.8442 | 4.3673 | 3.8442 | 4.3699 | 3.8442 | 4.2618 | 3.8442 | 4.5103 | 3.8442 | 4.5895 | 3.8442 | 4.3305 | 3.8442 | 4.3617 | 3.8442 | 4.2829 | 3.8442 | 4.2831 | 3.8442 | 4.4147 | 3.8442 | 4.3423 | 3.8442 | 4.3513 | 3.8442 | 4.429 | 3.8442 | 5.5684e-06 | 0.56306 | 0 | 32.9879 | 96.9275 | 33.2451 | 68.9059 | 2.7337 | 91.6682 | 1.4529 | 3.2564 | 0 | 0 | 0 | 0 | 725.4777 | 80000 | 80725.4777 | 4111.6927 | 0 | 524.8298 | 0 | 0 | 0 | 0 | 0 | 2200.4195 | 196.0882 | 1780.7256 | 0 | 0 | 49.8112 | 214.774 | 202.2302 | 0 | 0 | 23.6809 | -423.7062 | 0 | 0 | 0 | 0 | 0 | 0 | 0 | 121.5638 | 218.9972 | 269.42 | 0 | 0 | 0 | 0 | 0 | 0 | 0 | 0 | 0 | 0.00037411 | 0 | 4.1325 | 15.2262 | 4.5556 | 9.7565 | 0.020637 | 2.0373 | 1.3353 | 0.21101 | 0 | 0 | 0 | 0 | 3.8442 | 1.6427 | 1.1426 | 0.14867 | 0.005923 | 35.6877 | 6.8994 | 28.7883 | 18.5838 | 0.050484
591 | 3.8596 | 3.7956 | 3.8596 | 3.8988 | 3.8596 | 4.0237 | 3.8596 | 3.7168 | 3.8596 | 3.7374 | 3.8596 | 3.8527 | 3.8596 | 3.8119 | 3.8596 | 3.8534 | 3.8596 | 3.8202 | 3.8596 | 3.6959 | 3.8596 | 3.6735 | 3.8596 | 3.8762 | 3.8596 | 3.9164 | 3.8596 | 4.035 | 3.8596 | 3.87 | 3.8596 | 3.8374 | 3.8596 | 3.7302 | 3.8596 | 3.8575 | 3.8596 | 3.9883 | 3.8596 | 3.7558 | 3.8596 | 3.933 | 3.8596 | 4.0446 | 3.8596 | 3.7458 | 3.8596 | 3.7652 | 3.8596 | 3.7942 | 3.8596 | 3.675 | 3.8596 | 3.9332 | 3.8596 | 4.0151 | 3.8596 | 3.7454 | 3.8596 | 3.773 | 3.8596 | 3.7031 | 3.8596 | 3.6905 | 3.8596 | 3.8204 | 3.8596 | 3.757 | 3.8596 | 3.7599 | 3.8596 | 3.8369 | 3.8596 | 2.8387e-06 | 0.56306 | 0 | 32.9879 | 104.5531 | 39.5275 | 73.2192 | 3.7419 | 97.6976 | 1.5594 | 3.2991 | 0 | 0 | 0 | 0 | 725.4777 | 80000 | 80725.4777 | 4663.3682 | 0 | 657.8582 | 0 | 0 | 0 | 0 | 0 | 3249.3467 | 230.5176 | 1724.8693 | 0 | 0 | 49.8112 | 217.6582 | 252.7322 | 0 | 0 | 26.781 | -460.7602 | 0 | 0 | 0 | 0 | 0 | 0 | 0 | 121.5638 | 217.7378 | 333.3431 | 0 | 0 | 0 | 0 | 0 | 0 | 0 | 0 | 0 | 0.00037411 | 0 | 4.1325 | 17.9175 | 5.3347 | 10.7955 | 0.02238 | 2.2585 | 1.4774 | 0.21663 | 0 | 0 | 0 | 0 | 3.8596 | 1.3971 | 1.1706 | 0.1836 | 0.0042768 | 39.0013 | 5.8677 | 33.1336 | 22.9495 | 0.036453
592 | 3.8173 | 4.0821 | 3.8173 | 4.1917 | 3.8173 | 4.301 | 3.8173 | 4.009 | 3.8173 | 4.0315 | 3.8173 | 4.1463 | 3.8173 | 4.1029 | 3.8173 | 4.1493 | 3.8173 | 4.1172 | 3.8173 | 3.9912 | 3.8173 | 3.9693 | 3.8173 | 4.1664 | 3.8173 | 4.2 | 3.8173 | 4.3259 | 3.8173 | 4.1615 | 3.8173 | 4.1355 | 3.8173 | 4.0252 | 3.8173 | 4.1485 | 3.8173 | 4.2735 | 3.8173 | 4.0507 | 3.8173 | 4.2292 | 3.8173 | 4.3411 | 3.8173 | 4.0375 | 3.8173 | 4.0657 | 3.8173 | 4.0857 | 3.8173 | 3.9721 | 3.8173 | 4.2227 | 3.8173 | 4.3024 | 3.8173 | 4.0407 | 3.8173 | 4.069 | 3.8173 | 3.9975 | 3.8173 | 3.9891 | 3.8173 | 4.1174 | 3.8173 | 4.0522 | 3.8173 | 4.057 | 3.8173 | 4.1329 | 3.8173 | -1.8794e-06 | 0.56306 | 0 | 32.9879 | 93.4564 | 34.2576 | 66.8782 | 3.6432 | 88.7019 | 1.265 | 3.2363 | 0 | 0 | 0 | 0 | 725.4777 | 80000 | 80725.4777 | 4231.6283 | 0 | 551.1436 | 0 | 0 | 0 | 0 | 0 | 2713.802 | 210.2027 | 1693.7663 | 0 | 0 | 49.8112 | 208.0289 | 192.9815 | 0 | 0 | 21.8582 | -404.4815 | 0 | 0 | 0 | 0 | 0 | 0 | 0 | 121.5638 | 210.2283 | 253.3704 | 0 | 0 | 0 | 0 | 0 | 0 | 0 | 0 | 0 | 0.00037411 | 0 | 4.1325 | 13.2477 | 4.4831 | 9.2827 | 0.016716 | 1.9393 | 1.0956 | 0.20842 | 0 | 0 | 0 | 0 | 3.8173 | 1.5323 | 1.0861 | 0.1692 | 0.0071408 | 37.0893 | 6.4355 | 30.6538 | 21.1497 | 0.060864
593 | 3.9589 | 4.4204 | 3.9589 | 4.5596 | 3.9589 | 4.6493 | 3.9589 | 4.3497 | 3.9589 | 4.3795 | 3.9589 | 4.5091 | 3.9589 | 4.4539 | 3.9589 | 4.5176 | 3.9589 | 4.4836 | 3.9589 | 4.3364 | 3.9589 | 4.3124 | 3.9589 | 4.5248 | 3.9589 | 4.5485 | 3.9589 | 4.7079 | 3.9589 | 4.5221 | 3.9589 | 4.5069 | 3.9589 | 4.3741 | 3.9589 | 4.5059 | 3.9589 | 4.6355 | 3.9589 | 4.4033 | 3.9589 | 4.6094 | 3.9589 | 4.7378 | 3.9589 | 4.3811 | 3.9589 | 4.4326 | 3.9589 | 4.4354 | 3.9589 | 4.3185 | 3.9589 | 4.5874 | 3.9589 | 4.6731 | 3.9589 | 4.3928 | 3.9589 | 4.4266 | 3.9589 | 4.3413 | 3.9589 | 4.3414 | 3.9589 | 4.4839 | 3.9589 | 4.4057 | 3.9589 | 4.4153 | 3.9589 | 4.4994 | 3.9589 | 5.1223e-08 | 0.56306 | 0 | 32.9879 | 102.6677 | 32.1646 | 66.7949 | 2.5284 | 89.6403 | 1.286 | 3.2355 | 0 | 0 | 0 | 0 | 725.4777 | 80000 | 80725.4777 | 4250.8137 | 0 | 505.3469 | 0 | 0 | 0 | 0 | 0 | 2395.4336 | 195.8039 | 1939.8835 | 0 | 0 | 49.8112 | 210.2502 | 185.1665 | 0 | 0 | 22.7558 | -404.5106 | 0 | 0 | 0 | 0 | 0 | 0 | 0 | 121.5638 | 221.1103 | 245.5815 | 0 | 0 | 0 | 0 | 0 | 0 | 0 | 0 | 0 | 0.00037411 | 0 | 4.1325 | 14.7743 | 4.338 | 9.2635 | 0.017266 | 1.9633 | 1.1218 | 0.20831 | 0 | 0 | 0 | 0 | 3.9589 | 1.6451 | 1.1695 | 0.16098 | 0.0067571 | 37.4191 | 6.9095 | 30.5097 | 20.123 | 0.057594
594 | 3.7324 | 4.3565 | 3.7324 | 4.4732 | 3.7324 | 4.5621 | 3.7324 | 4.291 | 3.7324 | 4.3157 | 3.7324 | 4.4288 | 3.7324 | 4.3825 | 3.7324 | 4.4346 | 3.7324 | 4.4042 | 3.7324 | 4.2773 | 3.7324 | 4.2561 | 3.7324 | 4.4448 | 3.7324 | 4.4699 | 3.7324 | 4.6036 | 3.7324 | 4.4415 | 3.7324 | 4.4238 | 3.7324 | 4.3104 | 3.7324 | 4.4278 | 3.7324 | 4.5446 | 3.7324 | 4.3358 | 3.7324 | 4.5143 | 3.7324 | 4.6255 | 3.7324 | 4.3187 | 3.7324 | 4.3575 | 3.7324 | 4.3661 | 3.7324 | 4.2605 | 3.7324 | 4.4997 | 3.7324 | 4.5758 | 3.7324 | 4.3263 | 3.7324 | 4.3552 | 3.7324 | 4.2823 | 3.7324 | 4.2793 | 3.7324 | 4.4045 | 3.7324 | 4.3377 | 3.7324 | 4.3448 | 3.7324 | 4.4187 | 3.7324 | -2.0862e-07 | 0.56306 | 0 | 32.9879 | 101.9664 | 33.0058 | 62.198 | 2.6006 | 85.3835 | 1.1146 | 3.1898 | 0 | 0 | 0 | 0 | 725.4777 | 80000 | 80725.4777 | 4328.6037 | 0 | 564.3385 | 0 | 0 | 0 | 0 | 0 | 2212.6298 | 195.366 | 1669.3194 | 0 | 0 | 49.8112 | 205.2934 | 164.7166 | 0 | 0 | 20.4458 | -371.861 | 0 | 0 | 0 | 0 | 0 | 0 | 0 | 121.5638 | 218.632 | 209.5023 | 0 | 0 | 0 | 0 | 0 | 0 | 0 | 0 | 0 | 0.00037411 | 0 | 4.1325 | 12.9811 | 3.8863 | 8.2255 | 0.020271 | 1.8202 | 0.91439 | 0.20258 | 0 | 0 | 0 | 0 | 3.7324 | 1.6488 | 1.0135 | 0.14994 | 0.0078955 | 34.5314 | 6.925 | 27.6064 | 18.7421 | 0.067297
595 | 3.9998 | 4.5429 | 3.9998 | 4.6638 | 3.9998 | 4.7508 | 3.9998 | 4.4774 | 3.9998 | 4.5031 | 3.9998 | 4.6187 | 3.9998 | 4.5707 | 3.9998 | 4.6251 | 3.9998 | 4.5944 | 3.9998 | 4.4641 | 3.9998 | 4.4426 | 3.9998 | 4.6341 | 3.9998 | 4.6582 | 3.9998 | 4.7967 | 3.9998 | 4.6311 | 3.9998 | 4.6147 | 3.9998 | 4.4979 | 3.9998 | 4.6169 | 3.9998 | 4.7349 | 3.9998 | 4.5239 | 3.9998 | 4.7066 | 3.9998 | 4.8207 | 3.9998 | 4.5056 | 3.9998 | 4.5474 | 3.9998 | 4.554 | 3.9998 | 4.4474 | 3.9998 | 4.6901 | 3.9998 | 4.7674 | 3.9998 | 4.5143 | 3.9998 | 4.544 | 3.9998 | 4.469 | 3.9998 | 4.4671 | 3.9998 | 4.5946 | 3.9998 | 4.5258 | 3.9998 | 4.5336 | 3.9998 | 4.6089 | 3.9998 | -1.9837e-07 | 0.56306 | 0 | 32.9879 | 89.2881 | 30.5657 | 64.8505 | 2.8017 | 85.4954 | 1.0211 | 3.2167 | 0 | 0 | 0 | 0 | 725.4777 | 80000 | 80725.4777 | 4512.0646 | 0 | 475.5552 | 0 | 0 | 0 | 0 | 0 | 2115.5697 | 187.026 | 1643.6631 | 0 | 0 | 49.8112 | 202.3434 | 167.9418 | 0 | 0 | 19.8256 | -383.0365 | 0 | 0 | 0 | 0 | 0 | 0 | 0 | 121.5638 | 216.2142 | 222.817 | 0 | 0 | 0 | 0 | 0 | 0 | 0 | 0 | 0 | 0.00037411 | 0 | 4.1325 | 11.3207 | 4.0613 | 8.8184 | 0.022822 | 1.8381 | 0.80689 | 0.20593 | 0 | 0 | 0 | 0 | 3.9998 | 1.7224 | 1.2054 | 0.14978 | 0.0093874 | 36.5503 | 7.2343 | 29.316 | 18.7221 | 0.080013
596 | 3.7506 | 4.0022 | 3.7506 | 4.1251 | 3.7506 | 4.236 | 3.7506 | 3.9254 | 3.7506 | 3.951 | 3.7506 | 4.0758 | 3.7506 | 4.0272 | 3.7506 | 4.0803 | 3.7506 | 4.0459 | 3.7506 | 3.9078 | 3.7506 | 3.8841 | 3.7506 | 4.0961 | 3.7506 | 4.1293 | 3.7506 | 4.2703 | 3.7506 | 4.0915 | 3.7506 | 4.0665 | 3.7506 | 3.9445 | 3.7506 | 4.0769 | 3.7506 | 4.2102 | 3.7506 | 3.9724 | 3.7506 | 4.1676 | 3.7506 | 4.2897 | 3.7506 | 3.9563 | 3.7506 | 3.9917 | 3.7506 | 4.0087 | 3.7506 | 3.8878 | 3.7506 | 4.1571 | 3.7506 | 4.2428 | 3.7506 | 3.9617 | 3.7506 | 3.993 | 3.7506 | 3.9141 | 3.7506 | 3.9072 | 3.7506 | 4.0462 | 3.7506 | 3.9742 | 3.7506 | 3.9805 | 3.7506 | 4.0626 | 3.7506 | -4.6352e-06 | 0.56306 | 0 | 32.9879 | 107.3664 | 33.9277 | 65.8615 | 3.7106 | 89.9313 | 1.2996 | 3.226 | 0 | 0 | 0 | 0 | 725.4777 | 80000 | 80725.4777 | 4442.3237 | 0 | 541.5243 | 0 | 0 | 0 | 0 | 0 | 2961.7505 | 218.6253 | 1956.199 | 0 | 0 | 49.8112 | 210.855 | 184.732 | 0 | 0 | 23.3122 | -400.2392 | 0 | 0 | 0 | 0 | 0 | 0 | 0 | 121.5638 | 222.3222 | 241.3692 | 0 | 0 | 0 | 0 | 0 | 0 | 0 | 0 | 0 | 0.00037411 | 0 | 4.1325 | 15.7174 | 4.4592 | 9.0487 | 0.025835 | 1.9652 | 1.1388 | 0.2071 | 0 | 0 | 0 | 0 | 3.7506 | 1.4732 | 1.0269 | 0.17693 | 0.0069744 | 37.0166 | 6.1873 | 30.8293 | 22.1166 | 0.059447
597 | 3.6951 | 3.8362 | 3.6951 | 3.9364 | 3.6951 | 4.0438 | 3.6951 | 3.7659 | 3.6951 | 3.7863 | 3.6951 | 3.8937 | 3.6951 | 3.8541 | 3.6951 | 3.8958 | 3.6951 | 3.8654 | 3.6951 | 3.7483 | 3.6951 | 3.7276 | 3.6951 | 3.9137 | 3.6951 | 3.9473 | 3.6951 | 4.0625 | 3.6951 | 3.9087 | 3.6951 | 3.8822 | 3.6951 | 3.7801 | 3.6951 | 3.8967 | 3.6951 | 4.0154 | 3.6951 | 3.804 | 3.6951 | 3.9703 | 3.6951 | 4.0748 | 3.6951 | 3.7927 | 3.6951 | 3.8161 | 3.6951 | 3.8378 | 3.6951 | 3.7298 | 3.6951 | 3.9665 | 3.6951 | 4.0417 | 3.6951 | 3.7945 | 3.6951 | 3.8207 | 3.6951 | 3.7545 | 3.6951 | 3.7452 | 3.6951 | 3.8656 | 3.6951 | 3.8053 | 3.6951 | 3.8092 | 3.6951 | 3.8805 | 3.6951 | -1.5926e-07 | 0.56306 | 0 | 32.9879 | 99.2289 | 35.6286 | 68.2749 | 2.8848 | 90.4286 | 1.0872 | 3.2502 | 0 | 0 | 0 | 0 | 725.4777 | 80000 | 80725.4777 | 4398.5559 | 0 | 571.5373 | 0 | 0 | 0 | 0 | 0 | 2774.0111 | 223.7535 | 1648.329 | 0 | 0 | 49.8112 | 205.027 | 205.4289 | 0 | 0 | 21.8384 | -411.4234 | 0 | 0 | 0 | 0 | 0 | 0 | 0 | 121.5638 | 223.6447 | 269.9535 | 0 | 0 | 0 | 0 | 0 | 0 | 0 | 0 | 0 | 0.00037411 | 0 | 4.1325 | 12.7441 | 4.7515 | 9.6081 | 0.027518 | 2.0185 | 0.88248 | 0.2102 | 0 | 0 | 0 | 0 | 3.6951 | 1.4394 | 1.0974 | 0.16295 | 0.010693 | 35.7871 | 6.0453 | 29.7418 | 20.3684 | 0.091146
598 | 4.2791 | 4.8811 | 4.2791 | 5.0055 | 4.2791 | 5.1126 | 4.2791 | 4.8057 | 4.2791 | 4.8317 | 4.2791 | 4.9564 | 4.2791 | 4.9071 | 4.2791 | 4.9614 | 4.2791 | 4.9273 | 4.2791 | 4.7887 | 4.2791 | 4.7652 | 4.2791 | 4.9759 | 4.2791 | 5.0075 | 4.2791 | 5.1501 | 4.2791 | 4.9715 | 4.2791 | 4.9481 | 4.2791 | 4.8254 | 4.2791 | 4.9568 | 4.2791 | 5.0886 | 4.2791 | 4.8533 | 4.2791 | 5.0487 | 4.2791 | 5.171 | 4.2791 | 4.8364 | 4.2791 | 4.8738 | 4.2791 | 4.8887 | 4.2791 | 4.7692 | 4.2791 | 5.0367 | 4.2791 | 5.1217 | 4.2791 | 4.8426 | 4.2791 | 4.8739 | 4.2791 | 4.7948 | 4.2791 | 4.7889 | 4.2791 | 4.9276 | 4.2791 | 4.8551 | 4.2791 | 4.8618 | 4.2791 | 4.9437 | 4.2791 | 5.3085e-07 | 0.56306 | 0 | 32.9879 | 88.1636 | 29.9205 | 60.8548 | 2.5749 | 82.384 | 1.2525 | 3.177 | 0 | 0 | 0 | 0 | 725.4777 | 80000 | 80725.4777 | 4330.0103 | 0 | 499.6977 | 0 | 0 | 0 | 0 | 0 | 2304.2785 | 173.7258 | 1614.9447 | 0 | 0 | 49.8112 | 207.81 | 146.2353 | 0 | 0 | 19.1779 | -363.8323 | 0 | 0 | 0 | 0 | 0 | 0 | 0 | 121.5638 | 209.3519 | 187.8395 | 0 | 0 | 0 | 0 | 0 | 0 | 0 | 0 | 0 | 0.00037411 | 0 | 4.1325 | 11.5529 | 3.5521 | 7.9316 | 0.021076 | 1.7156 | 1.0803 | 0.20101 | 0 | 0 | 0 | 0 | 4.2791 | 1.8545 | 1.1931 | 0.17355 | 0.0039641 | 39.6909 | 7.789 | 31.9019 | 21.6934 | 0.033788
599 | 4.0624 | 4.3131 | 4.0624 | 4.4261 | 4.0624 | 4.5388 | 4.0624 | 4.2378 | 4.0624 | 4.261 | 4.0624 | 4.3793 | 4.0624 | 4.3346 | 4.0624 | 4.3823 | 4.0624 | 4.3493 | 4.0624 | 4.2194 | 4.0624 | 4.1968 | 4.0624 | 4.4001 | 4.0624 | 4.4348 | 4.0624 | 4.5644 | 4.0624 | 4.395 | 4.0624 | 4.3682 | 4.0624 | 4.2544 | 4.0624 | 4.3815 | 4.0624 | 4.5104 | 4.0624 | 4.2808 | 4.0624 | 4.4647 | 4.0624 | 4.5802 | 4.0624 | 4.2671 | 4.0624 | 4.2961 | 4.0624 | 4.3168 | 4.0624 | 4.1997 | 4.0624 | 4.4581 | 4.0624 | 4.5402 | 4.0624 | 4.2704 | 4.0624 | 4.2996 | 4.0624 | 4.2259 | 4.0624 | 4.2172 | 4.0624 | 4.3495 | 4.0624 | 4.2823 | 4.0624 | 4.2872 | 4.0624 | 4.3655 | 4.0624 | 2.8973e-06 | 0.56306 | 0 | 32.9879 | 92.4412 | 32.1729 | 67.2175 | 2.7001 | 88.3383 | 1.0213 | 3.24 | 0 | 0 | 0 | 0 | 725.4777 | 80000 | 80725.4777 | 4431.0962 | 0 | 499.5477 | 0 | 0 | 0 | 0 | 0 | 2651.0195 | 198.6093 | 1650.7098 | 0 | 0 | 49.8112 | 202.9954 | 187.0753 | 0 | 0 | 20.9736 | -399.8765 | 0 | 0 | 0 | 0 | 0 | 0 | 0 | 121.5638 | 221.3171 | 248.9486 | 0 | 0 | 0 | 0 | 0 | 0 | 0 | 0 | 0 | 0.00037411 | 0 | 4.1325 | 12.1321 | 4.4066 | 9.3613 | 0.023822 | 1.9413 | 0.80702 | 0.2089 | 0 | 0 | 0 | 0 | 4.0624 | 1.6218 | 1.2025 | 0.17453 | 0.007934 | 38.9393 | 6.8117 | 32.1275 | 21.8167 | 0.067626
600 | 3.9428 | 4.0188 | 3.9428 | 4.1366 | 3.9428 | 4.245 | 3.9428 | 3.9442 | 3.9428 | 3.9687 | 3.9428 | 4.0891 | 3.9428 | 4.0424 | 3.9428 | 4.0932 | 3.9428 | 4.0599 | 3.9428 | 3.9269 | 3.9428 | 3.904 | 3.9428 | 4.1089 | 3.9428 | 4.1415 | 3.9428 | 4.2768 | 3.9428 | 4.1043 | 3.9428 | 4.0796 | 3.9428 | 3.9624 | 3.9428 | 4.0903 | 3.9428 | 4.2193 | 3.9428 | 3.9893 | 3.9428 | 4.1773 | 3.9428 | 4.2951 | 3.9428 | 3.974 | 3.9428 | 4.0073 | 3.9428 | 4.0246 | 3.9428 | 3.9075 | 3.9428 | 4.1678 | 3.9428 | 4.2506 | 3.9428 | 3.9789 | 3.9428 | 4.0089 | 3.9428 | 3.9331 | 3.9428 | 3.9261 | 3.9428 | 4.0602 | 3.9428 | 3.991 | 3.9428 | 3.9968 | 3.9428 | 4.0761 | 3.9428 | 1.0245e-07 | 0.56306 | 0 | 32.9879 | 104.924 | 37.8466 | 70.2478 | 3.5888 | 94.2274 | 1.3403 | 3.2693 | 0 | 0 | 0 | 0 | 725.4777 | 80000 | 80725.4777 | 4627.8969 | 0 | 639.3927 | 0 | 0 | 0 | 0 | 0 | 2854.2228 | 217.3049 | 1835.8806 | 0 | 0 | 49.8112 | 211.9043 | 229.2824 | 0 | 0 | 24.4272 | -433.8235 | 0 | 0 | 0 | 0 | 0 | 0 | 0 | 121.5638 | 222.7325 | 299.9259 | 0 | 0 | 0 | 0 | 0 | 0 | 0 | 0 | 0 | 0.00037411 | 0 | 4.1325 | 15.779 | 4.8982 | 10.0753 | 0.020812 | 2.1414 | 1.19 | 0.21269 | 0 | 0 | 0 | 0 | 3.9428 | 1.4821 | 1.2467 | 0.17192 | 0.0046076 | 38.5717 | 6.2249 | 32.3467 | 21.4898 | 0.039273
601 | 3.7537 | 4.1028 | 3.7537 | 4.2127 | 3.7537 | 4.2958 | 3.7537 | 4.0415 | 3.7537 | 4.0647 | 3.7537 | 4.171 | 3.7537 | 4.1275 | 3.7537 | 4.1765 | 3.7537 | 4.148 | 3.7537 | 4.0287 | 3.7537 | 4.0088 | 3.7537 | 4.1859 | 3.7537 | 4.2093 | 3.7537 | 4.3352 | 3.7537 | 4.1829 | 3.7537 | 4.1664 | 3.7537 | 4.0598 | 3.7537 | 4.1699 | 3.7537 | 4.2796 | 3.7537 | 4.0836 | 3.7537 | 4.2514 | 3.7537 | 4.3561 | 3.7537 | 4.0675 | 3.7537 | 4.1042 | 3.7537 | 4.112 | 3.7537 | 4.013 | 3.7537 | 4.2375 | 3.7537 | 4.309 | 3.7537 | 4.0748 | 3.7537 | 4.1019 | 3.7537 | 4.0334 | 3.7537 | 4.0307 | 3.7537 | 4.1483 | 3.7537 | 4.0854 | 3.7537 | 4.0921 | 3.7537 | 4.1616 | 3.7537 | 1.5832e-08 | 0.56306 | 0 | 32.9879 | 101.1945 | 34.1852 | 69.4104 | 3.8164 | 90.6276 | 1.1796 | 3.2618 | 0 | 0 | 0 | 0 | 725.4777 | 80000 | 80725.4777 | 4621.3277 | 0 | 538.0896 | 0 | 0 | 0 | 0 | 0 | 2193.5939 | 207.9291 | 1629.5195 | 0 | 0 | 49.8112 | 205.6782 | 207.7251 | 0 | 0 | 22.4835 | -418.4772 | 0 | 0 | 0 | 0 | 0 | 0 | 0 | 121.5638 | 211.3368 | 276.3152 | 0 | 0 | 0 | 0 | 0 | 0 | 0 | 0 | 0 | 0.00037411 | 0 | 4.1325 | 13.4194 | 4.7191 | 9.8759 | 0.026068 | 2.0141 | 0.99159 | 0.21171 | 0 | 0 | 0 | 0 | 3.7537 | 1.5491 | 1.1983 | 0.14049 | 0.010582 | 34.6234 | 6.506 | 28.1173 | 17.5608 | 0.090199
602 | 3.3091 | 3.8143 | 3.3091 | 3.9323 | 3.3091 | 3.9999 | 3.3091 | 3.7581 | 3.3091 | 3.7836 | 3.3091 | 3.8907 | 3.3091 | 3.8439 | 3.3091 | 3.8988 | 3.3091 | 3.8711 | 3.3091 | 3.7484 | 3.3091 | 3.7288 | 3.3091 | 3.9024 | 3.3091 | 3.9191 | 3.3091 | 4.0543 | 3.3091 | 3.9006 | 3.3091 | 3.8909 | 3.3091 | 3.7795 | 3.3091 | 3.887 | 3.3091 | 3.9919 | 3.3091 | 3.8037 | 3.3091 | 3.9749 | 3.3091 | 4.0814 | 3.3091 | 3.784 | 3.3091 | 3.8304 | 3.3091 | 3.8288 | 3.3091 | 3.7344 | 3.3091 | 3.9539 | 3.3091 | 4.0239 | 3.3091 | 3.7952 | 3.3091 | 3.8234 | 3.3091 | 3.7521 | 3.3091 | 3.7541 | 3.3091 | 3.8714 | 3.3091 | 3.8058 | 3.3091 | 3.8146 | 3.3091 | 3.8838 | 3.3091 | 6.4261e-08 | 0.56306 | 0 | 32.9879 | 102.4352 | 35.5301 | 67.4061 | 3.7628 | 90.9332 | 1.4121 | 3.2412 | 0 | 0 | 0 | 0 | 725.4777 | 80000 | 80725.4777 | 4387.5105 | 0 | 574.3116 | 0 | 0 | 0 | 0 | 0 | 2133.9511 | 225.8243 | 1877.776 | 0 | 0 | 49.8112 | 213.8835 | 199.9999 | 0 | 0 | 23.2283 | -414.5103 | 0 | 0 | 0 | 0 | 0 | 0 | 0 | 121.5638 | 220.8983 | 261.2728 | 0 | 0 | 0 | 0 | 0 | 0 | 0 | 0 | 0 | 0.00037411 | 0 | 4.1325 | 14.8143 | 4.683 | 9.4052 | 0.023856 | 2.0128 | 1.2821 | 0.20905 | 0 | 0 | 0 | 0 | 3.3091 | 1.4261 | 0.97212 | 0.12709 | 0.0096349 | 30.56 | 5.9898 | 24.5702 | 15.8864 | 0.082123
603 | 3.713 | 4.1739 | 3.713 | 4.2893 | 3.713 | 4.3768 | 3.713 | 4.1094 | 3.713 | 4.1338 | 3.713 | 4.2456 | 3.713 | 4.1999 | 3.713 | 4.2513 | 3.713 | 4.2214 | 3.713 | 4.0959 | 3.713 | 4.075 | 3.713 | 4.2612 | 3.713 | 4.2859 | 3.713 | 4.4182 | 3.713 | 4.258 | 3.713 | 4.2407 | 3.713 | 4.1286 | 3.713 | 4.2445 | 3.713 | 4.3597 | 3.713 | 4.1537 | 3.713 | 4.33 | 3.713 | 4.4402 | 3.713 | 4.1367 | 3.713 | 4.1752 | 3.713 | 4.1836 | 3.713 | 4.0794 | 3.713 | 4.3155 | 3.713 | 4.3906 | 3.713 | 4.1444 | 3.713 | 4.1729 | 3.713 | 4.1009 | 3.713 | 4.098 | 3.713 | 4.2216 | 3.713 | 4.1555 | 3.713 | 4.1626 | 3.713 | 4.2356 | 3.713 | -1.1623e-06 | 0.56306 | 0 | 32.9879 | 93.0056 | 32.2717 | 67.2234 | 3.504 | 88.6258 | 1.1495 | 3.2401 | 0 | 0 | 0 | 0 | 725.4777 | 80000 | 80725.4777 | 4162.3506 | 0 | 499.2961 | 0 | 0 | 0 | 0 | 0 | 2273.7137 | 203.8853 | 1694.3193 | 0 | 0 | 49.8112 | 205.4154 | 187.0368 | 0 | 0 | 21.7973 | -402.289 | 0 | 0 | 0 | 0 | 0 | 0 | 0 | 121.5638 | 214.5103 | 248.6726 | 0 | 0 | 0 | 0 | 0 | 0 | 0 | 0 | 0 | 0.00037411 | 0 | 4.1325 | 13.2384 | 4.4563 | 9.3627 | 0.018776 | 1.9371 | 0.95554 | 0.2089 | 0 | 0 | 0 | 0 | 3.713 | 1.5798 | 1.0827 | 0.14781 | 0.0050435 | 34.8216 | 6.6352 | 28.1864 | 18.4769 | 0.042988
604 | 3.98 | 3.9804 | 3.98 | 4.0937 | 3.98 | 4.2232 | 3.98 | 3.8974 | 3.98 | 3.9202 | 3.98 | 4.0442 | 3.98 | 3.9995 | 3.98 | 4.0457 | 3.98 | 4.0103 | 3.98 | 3.8759 | 3.98 | 3.8519 | 3.98 | 4.0684 | 3.98 | 4.1097 | 3.98 | 4.2397 | 3.98 | 4.0622 | 3.98 | 4.0292 | 3.98 | 3.9128 | 3.98 | 4.0486 | 3.98 | 4.1876 | 3.98 | 3.9403 | 3.98 | 4.1316 | 3.98 | 4.2518 | 3.98 | 3.9285 | 3.98 | 3.9523 | 3.98 | 3.9806 | 3.98 | 3.854 | 3.98 | 4.1296 | 3.98 | 4.2172 | 3.98 | 3.9292 | 3.98 | 3.9592 | 3.98 | 3.8834 | 3.98 | 3.8711 | 3.98 | 4.0105 | 3.98 | 3.9417 | 3.98 | 3.9454 | 3.98 | 4.028 | 3.98 | -1.1269e-07 | 0.56306 | 0 | 32.9879 | 107.4046 | 35.4793 | 69.3121 | 3.6371 | 93.7369 | 1.5492 | 3.2601 | 0 | 0 | 0 | 0 | 725.4777 | 80000 | 80725.4777 | 4231.3069 | 0 | 569.7553 | 0 | 0 | 0 | 0 | 0 | 3258.3661 | 218.9792 | 1814.9678 | 0 | 0 | 49.8112 | 217.5709 | 211.9536 | 0 | 0 | 25.5689 | -430.7109 | 0 | 0 | 0 | 0 | 0 | 0 | 0 | 121.5638 | 218.0719 | 279.5334 | 0 | 0 | 0 | 0 | 0 | 0 | 0 | 0 | 0 | 0.00037411 | 0 | 4.1325 | 17.6607 | 4.8132 | 9.8526 | 0.017779 | 2.0951 | 1.4636 | 0.21149 | 0 | 0 | 0 | 0 | 3.98 | 1.4708 | 1.1457 | 0.19314 | 0.0084101 | 40.1202 | 6.1773 | 33.9429 | 24.1428 | 0.071683
605 | 3.7751 | 4.2281 | 3.7751 | 4.3446 | 3.7751 | 4.4332 | 3.7751 | 4.1628 | 3.7751 | 4.1874 | 3.7751 | 4.3003 | 3.7751 | 4.2542 | 3.7751 | 4.3061 | 3.7751 | 4.2758 | 3.7751 | 4.1491 | 3.7751 | 4.1279 | 3.7751 | 4.3162 | 3.7751 | 4.3413 | 3.7751 | 4.4748 | 3.7751 | 4.313 | 3.7751 | 4.2953 | 3.7751 | 4.1821 | 3.7751 | 4.2993 | 3.7751 | 4.4158 | 3.7751 | 4.2075 | 3.7751 | 4.3856 | 3.7751 | 4.4969 | 3.7751 | 4.1904 | 3.7751 | 4.2292 | 3.7751 | 4.2377 | 3.7751 | 4.1323 | 3.7751 | 4.3711 | 3.7751 | 4.4471 | 3.7751 | 4.198 | 3.7751 | 4.2269 | 3.7751 | 4.1541 | 3.7751 | 4.1511 | 3.7751 | 4.2761 | 3.7751 | 4.2093 | 3.7751 | 4.2164 | 3.7751 | 4.2902 | 3.7751 | -3.567e-07 | 0.56306 | 0 | 32.9879 | 102.1572 | 33.0904 | 65.4846 | 3.705 | 90.0799 | 1.4753 | 3.2221 | 0 | 0 | 0 | 0 | 725.4777 | 80000 | 80725.4777 | 4536.6554 | 0 | 530.1882 | 0 | 0 | 0 | 0 | 0 | 2286.367 | 202.3158 | 1696.3829 | 0 | 0 | 49.8112 | 215.2275 | 180.6118 | 0 | 0 | 24.2172 | -401.8833 | 0 | 0 | 0 | 0 | 0 | 0 | 0 | 121.5638 | 216.4616 | 236.867 | 0 | 0 | 0 | 0 | 0 | 0 | 0 | 0 | 0 | 0.00037411 | 0 | 4.1325 | 17.2023 | 4.2698 | 8.9626 | 0.026969 | 1.9537 | 1.3649 | 0.20661 | 0 | 0 | 0 | 0 | 3.7751 | 1.5921 | 1.119 | 0.14963 | 0.0055131 | 35.0805 | 6.6868 | 28.3937 | 18.7037 | 0.04699
606 | 3.6035 | 4.3187 | 3.6035 | 4.4493 | 3.6035 | 4.5181 | 3.6035 | 4.2592 | 3.6035 | 4.2876 | 3.6035 | 4.4042 | 3.6035 | 4.3523 | 3.6035 | 4.4136 | 3.6035 | 4.3838 | 3.6035 | 4.2497 | 3.6035 | 4.2284 | 3.6035 | 4.4159 | 3.6035 | 4.4321 | 3.6035 | 4.5816 | 3.6035 | 4.4143 | 3.6035 | 4.4058 | 3.6035 | 4.2834 | 3.6035 | 4.3992 | 3.6035 | 4.5118 | 3.6035 | 4.3097 | 3.6035 | 4.4967 | 3.6035 | 4.6128 | 3.6035 | 4.2872 | 3.6035 | 4.3405 | 3.6035 | 4.336 | 3.6035 | 4.2349 | 3.6035 | 4.4717 | 3.6035 | 4.5473 | 3.6035 | 4.3006 | 3.6035 | 4.3316 | 3.6035 | 4.2534 | 3.6035 | 4.2568 | 3.6035 | 4.3842 | 3.6035 | 4.3121 | 3.6035 | 4.3223 | 3.6035 | 4.3974 | 3.6035 | 1.9744e-07 | 0.56306 | 0 | 32.9879 | 102.8611 | 31.2891 | 62.6621 | 2.8318 | 86.1464 | 1.3118 | 3.1947 | 0 | 0 | 0 | 0 | 725.4777 | 80000 | 80725.4777 | 4324.9671 | 0 | 504.0369 | 0 | 0 | 0 | 0 | 0 | 1983.3051 | 197.8939 | 1849.8856 | 0 | 0 | 49.8112 | 208.8728 | 158.2684 | 0 | 0 | 22.5456 | -376.3957 | 0 | 0 | 0 | 0 | 0 | 0 | 0 | 121.5638 | 205.5875 | 205.1244 | 0 | 0 | 0 | 0 | 0 | 0 | 0 | 0 | 0 | 0.00037411 | 0 | 4.1325 | 15.8844 | 3.951 | 8.328 | 0.023797 | 1.8111 | 1.154 | 0.20318 | 0 | 0 | 0 | 0 | 3.6035 | 1.6277 | 1.0152 | 0.13408 | 0.0078193 | 32.5413 | 6.8364 | 25.7049 | 16.7596 | 0.066648
607 | 3.5683 | 3.8863 | 3.5683 | 4.0009 | 3.5683 | 4.0863 | 3.5683 | 3.8228 | 3.5683 | 3.8471 | 3.5683 | 3.9575 | 3.5683 | 3.9121 | 3.5683 | 3.9634 | 3.5683 | 3.9339 | 3.5683 | 3.8097 | 3.5683 | 3.7891 | 3.5683 | 3.9729 | 3.5683 | 3.9968 | 3.5683 | 4.1281 | 3.5683 | 3.9698 | 3.5683 | 3.9531 | 3.5683 | 3.8421 | 3.5683 | 3.9563 | 3.5683 | 4.0699 | 3.5683 | 3.8668 | 3.5683 | 4.0414 | 3.5683 | 4.1501 | 3.5683 | 3.8499 | 3.5683 | 3.8886 | 3.5683 | 3.8962 | 3.5683 | 3.7935 | 3.5683 | 4.0265 | 3.5683 | 4.1006 | 3.5683 | 3.8577 | 3.5683 | 3.886 | 3.5683 | 3.8145 | 3.5683 | 3.8121 | 3.5683 | 3.9342 | 3.5683 | 3.8687 | 3.5683 | 3.8758 | 3.5683 | 3.9479 | 3.5683 | 4.5169e-07 | 0.56306 | 0 | 32.9879 | 112.8885 | 35.0173 | 68.7605 | 3.7737 | 92.2075 | 1.4981 | 3.2549 | 0 | 0 | 0 | 0 | 725.4777 | 80000 | 80725.4777 | 4536.9368 | 0 | 549.5246 | 0 | 0 | 0 | 0 | 0 | 2430.9487 | 222.3957 | 1811.2256 | 0 | 0 | 49.8112 | 214.9666 | 205.2715 | 0 | 0 | 24.7332 | -423.9082 | 0 | 0 | 0 | 0 | 0 | 0 | 0 | 121.5638 | 211.0076 | 271.7253 | 0 | 0 | 0 | 0 | 0 | 0 | 0 | 0 | 0 | 0.00037411 | 0 | 4.1325 | 16.6194 | 4.7875 | 9.7222 | 0.023238 | 2.0409 | 1.395 | 0.21081 | 0 | 0 | 0 | 0 | 3.5683 | 1.4482 | 1.087 | 0.14511 | 0.0080953 | 33.8044 | 6.0823 | 27.7221 | 18.1385 | 0.069
608 | 3.9126 | 4.3654 | 3.9126 | 4.4904 | 3.9126 | 4.5857 | 3.9126 | 4.2953 | 3.9126 | 4.3216 | 3.9126 | 4.4429 | 3.9126 | 4.3934 | 3.9126 | 4.4491 | 3.9126 | 4.4165 | 3.9126 | 4.2805 | 3.9126 | 4.2578 | 3.9126 | 4.46 | 3.9126 | 4.487 | 3.9126 | 4.6302 | 3.9126 | 4.4565 | 3.9126 | 4.4375 | 3.9126 | 4.316 | 3.9126 | 4.4418 | 3.9126 | 4.567 | 3.9126 | 4.3432 | 3.9126 | 4.5344 | 3.9126 | 4.6539 | 3.9126 | 4.3249 | 3.9126 | 4.3664 | 3.9126 | 4.3757 | 3.9126 | 4.2625 | 3.9126 | 4.5188 | 3.9126 | 4.6005 | 3.9126 | 4.3331 | 3.9126 | 4.364 | 3.9126 | 4.2859 | 3.9126 | 4.2827 | 3.9126 | 4.4168 | 3.9126 | 4.3452 | 3.9126 | 4.3528 | 3.9126 | 4.432 | 3.9126 | -1.2759e-07 | 0.56306 | 0 | 32.9879 | 95.6863 | 31.9427 | 68.3949 | 3.5113 | 89.2059 | 1.1946 | 3.2519 | 0 | 0 | 0 | 0 | 725.4777 | 80000 | 80725.4777 | 4195.1408 | 0 | 485.3155 | 0 | 0 | 0 | 0 | 0 | 2398.0222 | 196.2617 | 1760.7428 | 0 | 0 | 49.8112 | 205.9168 | 192.7718 | 0 | 0 | 22.0936 | -410.2419 | 0 | 0 | 0 | 0 | 0 | 0 | 0 | 121.5638 | 209.7889 | 259.0187 | 0 | 0 | 0 | 0 | 0 | 0 | 0 | 0 | 0 | 0.00037411 | 0 | 4.1325 | 13.3065 | 4.5034 | 9.6362 | 0.020611 | 1.9572 | 1.0097 | 0.21042 | 0 | 0 | 0 | 0 | 3.9126 | 1.6413 | 1.1295 | 0.1608 | 0.0059577 | 36.9587 | 6.8933 | 30.0654 | 20.0997 | 0.050781
609 | 3.9042 | 4.3947 | 3.9042 | 4.5146 | 3.9042 | 4.6114 | 3.9042 | 4.325 | 3.9042 | 4.3502 | 3.9042 | 4.4683 | 3.9042 | 4.4207 | 3.9042 | 4.4737 | 3.9042 | 4.4417 | 3.9042 | 4.3098 | 3.9042 | 4.2876 | 3.9042 | 4.4857 | 3.9042 | 4.5137 | 3.9042 | 4.6512 | 3.9042 | 4.482 | 3.9042 | 4.4618 | 3.9042 | 4.3445 | 3.9042 | 4.4678 | 3.9042 | 4.5911 | 3.9042 | 4.3709 | 3.9042 | 4.5566 | 3.9042 | 4.6727 | 3.9042 | 4.3539 | 3.9042 | 4.3921 | 3.9042 | 4.4034 | 3.9042 | 4.2919 | 3.9042 | 4.5432 | 3.9042 | 4.6231 | 3.9042 | 4.361 | 3.9042 | 4.3909 | 3.9042 | 4.3153 | 3.9042 | 4.3111 | 3.9042 | 4.442 | 3.9042 | 4.3728 | 3.9042 | 4.3797 | 3.9042 | 4.457 | 3.9042 | -7.0445e-06 | 0.56306 | 0 | 32.9879 | 92.7302 | 33.6974 | 66.3748 | 3.7275 | 87.0852 | 1.0965 | 3.2314 | 0 | 0 | 0 | 0 | 725.4777 | 80000 | 80725.4777 | 4481.9525 | 0 | 558.2937 | 0 | 0 | 0 | 0 | 0 | 2370.8668 | 194.9461 | 1699.5369 | 0 | 0 | 49.8112 | 203.9694 | 190.6116 | 0 | 0 | 20.0005 | -397.1742 | 0 | 0 | 0 | 0 | 0 | 0 | 0 | 121.5638 | 214.1733 | 249.0459 | 0 | 0 | 0 | 0 | 0 | 0 | 0 | 0 | 0 | 0.00037411 | 0 | 4.1325 | 10.8613 | 4.2908 | 9.1666 | 0.024325 | 1.9054 | 0.89332 | 0.2078 | 0 | 0 | 0 | 0 | 3.9042 | 1.6524 | 1.1148 | 0.16011 | 0.005281 | 36.756 | 6.9399 | 29.8161 | 20.0135 | 0.045013
610 | 3.8201 | 3.9933 | 3.8201 | 4.104 | 3.8201 | 4.2149 | 3.8201 | 3.9192 | 3.8201 | 3.9419 | 3.8201 | 4.058 | 3.8201 | 4.0142 | 3.8201 | 4.061 | 3.8201 | 4.0285 | 3.8201 | 3.9012 | 3.8201 | 3.879 | 3.8201 | 4.0785 | 3.8201 | 4.1126 | 3.8201 | 4.2397 | 3.8201 | 4.0735 | 3.8201 | 4.047 | 3.8201 | 3.9355 | 3.8201 | 4.0603 | 3.8201 | 4.1868 | 3.8201 | 3.9614 | 3.8201 | 4.1418 | 3.8201 | 4.2549 | 3.8201 | 3.9481 | 3.8201 | 3.9764 | 3.8201 | 3.9968 | 3.8201 | 3.8818 | 3.8201 | 4.1354 | 3.8201 | 4.216 | 3.8201 | 3.9512 | 3.8201 | 3.9798 | 3.8201 | 3.9076 | 3.8201 | 3.899 | 3.8201 | 4.0287 | 3.8201 | 3.9629 | 3.8201 | 3.9677 | 3.8201 | 4.0445 | 3.8201 | -1.2657e-06 | 0.56306 | 0 | 32.9879 | 107.5322 | 35.5429 | 69.2479 | 2.6509 | 92.9453 | 1.152 | 3.2597 | 0 | 0 | 0 | 0 | 725.4777 | 80000 | 80725.4777 | 4500.1277 | 0 | 570.2391 | 0 | 0 | 0 | 0 | 0 | 2841.7138 | 217.006 | 1741.9216 | 0 | 0 | 49.8112 | 206.6862 | 211.7121 | 0 | 0 | 24.2354 | -419.5253 | 0 | 0 | 0 | 0 | 0 | 0 | 0 | 121.5638 | 223.2599 | 279.5141 | 0 | 0 | 0 | 0 | 0 | 0 | 0 | 0 | 0 | 0.00037411 | 0 | 4.1325 | 16.1137 | 4.7881 | 9.8374 | 0.020998 | 2.0853 | 0.95858 | 0.21144 | 0 | 0 | 0 | 0 | 3.8201 | 1.4842 | 1.1199 | 0.17144 | 0.0095251 | 37.3834 | 6.2335 | 31.1499 | 21.4296 | 0.081187
611 | 3.5286 | 3.7444 | 3.5286 | 3.8456 | 3.5286 | 3.9418 | 3.5286 | 3.679 | 3.5286 | 3.6999 | 3.5286 | 3.8043 | 3.5286 | 3.7643 | 3.5286 | 3.8075 | 3.5286 | 3.7785 | 3.5286 | 3.6635 | 3.5286 | 3.6436 | 3.5286 | 3.822 | 3.5286 | 3.8512 | 3.5286 | 3.9673 | 3.5286 | 3.8178 | 3.5286 | 3.7955 | 3.5286 | 3.6943 | 3.5286 | 3.8058 | 3.5286 | 3.9184 | 3.5286 | 3.7176 | 3.5286 | 3.8803 | 3.5286 | 3.9823 | 3.5286 | 3.7049 | 3.5286 | 3.7324 | 3.5286 | 3.7487 | 3.5286 | 3.6464 | 3.5286 | 3.8731 | 3.5286 | 3.9452 | 3.5286 | 3.7085 | 3.5286 | 3.7344 | 3.5286 | 3.669 | 3.5286 | 3.6623 | 3.5286 | 3.7787 | 3.5286 | 3.719 | 3.5286 | 3.7238 | 3.5286 | 3.7927 | 3.5286 | -5.7742e-08 | 0.56306 | 0 | 32.9879 | 102.635 | 35.7527 | 70.3089 | 3.9758 | 93.0524 | 1.3835 | 3.2705 | 0 | 0 | 0 | 0 | 725.4777 | 80000 | 80725.4777 | 4389.3841 | 0 | 554.1701 | 0 | 0 | 0 | 0 | 0 | 2618.1686 | 229.2049 | 1669.9253 | 0 | 0 | 49.8112 | 211.9689 | 216.5174 | 0 | 0 | 24.3656 | -431.5861 | 0 | 0 | 0 | 0 | 0 | 0 | 0 | 121.5638 | 214.6128 | 288.1706 | 0 | 0 | 0 | 0 | 0 | 0 | 0 | 0 | 0 | 0.00037411 | 0 | 4.1325 | 15.5485 | 5.0109 | 10.0899 | 0.02553 | 2.0876 | 1.2451 | 0.21285 | 0 | 0 | 0 | 0 | 3.5286 | 1.4051 | 1.0488 | 0.15109 | 0.0093809 | 33.994 | 5.9013 | 28.0927 | 18.8859 | 0.079958
612 | 3.5557 | 4.2122 | 3.5557 | 4.3332 | 3.5557 | 4.4028 | 3.5557 | 4.1545 | 3.5557 | 4.1806 | 3.5557 | 4.2905 | 3.5557 | 4.2425 | 3.5557 | 4.2987 | 3.5557 | 4.2702 | 3.5557 | 4.1445 | 3.5557 | 4.1243 | 3.5557 | 4.3025 | 3.5557 | 4.3198 | 3.5557 | 4.4583 | 3.5557 | 4.3007 | 3.5557 | 4.2906 | 3.5557 | 4.1764 | 3.5557 | 4.2867 | 3.5557 | 4.3944 | 3.5557 | 4.2012 | 3.5557 | 4.3769 | 3.5557 | 4.4859 | 3.5557 | 4.181 | 3.5557 | 4.2285 | 3.5557 | 4.227 | 3.5557 | 4.1301 | 3.5557 | 4.3554 | 3.5557 | 4.4272 | 3.5557 | 4.1924 | 3.5557 | 4.2214 | 3.5557 | 4.1483 | 3.5557 | 4.1502 | 3.5557 | 4.2706 | 3.5557 | 4.2034 | 3.5557 | 4.2124 | 3.5557 | 4.2834 | 3.5557 | 2.8871e-06 | 0.56306 | 0 | 32.9879 | 106.6284 | 34.8448 | 63.4958 | 2.9115 | 88.5776 | 1.4167 | 3.202 | 0 | 0 | 0 | 0 | 725.4777 | 80000 | 80725.4777 | 4547.991 | 0 | 609.0473 | 0 | 0 | 0 | 0 | 0 | 1976.8197 | 202.9358 | 1750.8253 | 0 | 0 | 49.8112 | 213.4812 | 179.8875 | 0 | 0 | 23.0554 | -389.7307 | 0 | 0 | 0 | 0 | 0 | 0 | 0 | 121.5638 | 216.0711 | 228.1959 | 0 | 0 | 0 | 0 | 0 | 0 | 0 | 0 | 0 | 0.00037411 | 0 | 4.1325 | 16.1329 | 4.0843 | 8.5135 | 0.026007 | 1.9091 | 1.288 | 0.20409 | 0 | 0 | 0 | 0 | 3.5557 | 1.5872 | 1.0318 | 0.13066 | 0.0078488 | 32.0904 | 6.6663 | 25.4241 | 16.3319 | 0.066899
613 | 3.753 | 3.735 | 3.753 | 3.8419 | 3.753 | 3.9626 | 3.753 | 3.6572 | 3.753 | 3.6789 | 3.753 | 3.7954 | 3.753 | 3.7531 | 3.753 | 3.797 | 3.753 | 3.7638 | 3.753 | 3.6373 | 3.753 | 3.6148 | 3.753 | 3.818 | 3.753 | 3.8563 | 3.753 | 3.9791 | 3.753 | 3.8122 | 3.753 | 3.7816 | 3.753 | 3.6719 | 3.753 | 3.7994 | 3.753 | 3.9297 | 3.753 | 3.6978 | 3.753 | 3.8777 | 3.753 | 3.9908 | 3.753 | 3.6865 | 3.753 | 3.7094 | 3.753 | 3.7355 | 3.753 | 3.6168 | 3.753 | 3.8754 | 3.753 | 3.9576 | 3.753 | 3.6874 | 3.753 | 3.7156 | 3.753 | 3.6443 | 3.753 | 3.633 | 3.753 | 3.764 | 3.753 | 3.6991 | 3.753 | 3.7028 | 3.753 | 3.7803 | 3.753 | 1.6838e-06 | 0.56306 | 0 | 32.9879 | 105.5331 | 37.7869 | 68.698 | 3.6912 | 93.554 | 1.5201 | 3.2537 | 0 | 0 | 0 | 0 | 725.4777 | 80000 | 80725.4777 | 4769.9649 | 0 | 634.4835 | 0 | 0 | 0 | 0 | 0 | 3263.5412 | 235.6296 | 1844.1103 | 0 | 0 | 49.8112 | 216.8341 | 217.8634 | 0 | 0 | 25.0853 | -427.937 | 0 | 0 | 0 | 0 | 0 | 0 | 0 | 121.5638 | 219.0472 | 282.2407 | 0 | 0 | 0 | 0 | 0 | 0 | 0 | 0 | 0 | 0.00037411 | 0 | 4.1325 | 16.9822 | 4.9078 | 9.7075 | 0.024219 | 2.0963 | 1.4245 | 0.21066 | 0 | 0 | 0 | 0 | 3.753 | 1.3667 | 1.1137 | 0.1806 | 0.0058923 | 37.7518 | 5.7402 | 32.0116 | 22.5755 | 0.050223
614 | 3.8062 | 4.4958 | 3.8062 | 4.6235 | 3.8062 | 4.7073 | 3.8062 | 4.4302 | 3.8062 | 4.4575 | 3.8062 | 4.577 | 3.8062 | 4.5263 | 3.8062 | 4.5846 | 3.8062 | 4.5532 | 3.8062 | 4.4177 | 3.8062 | 4.3956 | 3.8062 | 4.5917 | 3.8062 | 4.614 | 3.8062 | 4.7603 | 3.8062 | 4.5891 | 3.8062 | 4.5747 | 3.8062 | 4.4525 | 3.8062 | 4.5742 | 3.8062 | 4.694 | 3.8062 | 4.4794 | 3.8062 | 4.6691 | 3.8062 | 4.7874 | 3.8062 | 4.4592 | 3.8062 | 4.506 | 3.8062 | 4.5092 | 3.8062 | 4.4011 | 3.8062 | 4.6494 | 3.8062 | 4.7285 | 3.8062 | 4.4697 | 3.8062 | 4.5007 | 3.8062 | 4.4224 | 3.8062 | 4.4221 | 3.8062 | 4.5535 | 3.8062 | 4.4816 | 3.8062 | 4.4903 | 3.8062 | 4.5679 | 3.8062 | -7.635e-06 | 0.56306 | 0 | 32.9879 | 95.076 | 29.9547 | 61.2169 | 2.7433 | 84.6228 | 1.3407 | 3.1804 | 0 | 0 | 0 | 0 | 725.4777 | 80000 | 80725.4777 | 4245.0944 | 0 | 479.1674 | 0 | 0 | 0 | 0 | 0 | 2135.124 | 189.3986 | 1764.0634 | 0 | 0 | 49.8112 | 210.7743 | 145.4222 | 0 | 0 | 21.4752 | -368.5042 | 0 | 0 | 0 | 0 | 0 | 0 | 0 | 121.5638 | 212.323 | 188.429 | 0 | 0 | 0 | 0 | 0 | 0 | 0 | 0 | 0 | 0.00037411 | 0 | 4.1325 | 14.7479 | 3.7323 | 8.0104 | 0.022566 | 1.7657 | 1.1905 | 0.20143 | 0 | 0 | 0 | 0 | 3.8062 | 1.7008 | 1.0356 | 0.14931 | 0.01062 | 34.8055 | 7.1435 | 27.662 | 18.6633 | 0.09052
615 | 3.8695 | 4.0617 | 3.8695 | 4.1753 | 3.8695 | 4.2784 | 3.8695 | 3.9906 | 3.8695 | 4.0141 | 3.8695 | 4.1297 | 3.8695 | 4.0848 | 3.8695 | 4.1338 | 3.8695 | 4.1019 | 3.8695 | 3.9741 | 3.8695 | 3.9521 | 3.8695 | 4.1485 | 3.8695 | 4.1795 | 3.8695 | 4.3097 | 3.8695 | 4.1442 | 3.8695 | 4.1209 | 3.8695 | 4.0081 | 3.8695 | 4.1307 | 3.8695 | 4.2542 | 3.8695 | 4.034 | 3.8695 | 4.2145 | 3.8695 | 4.3277 | 3.8695 | 4.0191 | 3.8695 | 4.0515 | 3.8695 | 4.0676 | 3.8695 | 3.9556 | 3.8695 | 4.205 | 3.8695 | 4.2844 | 3.8695 | 4.024 | 3.8695 | 4.0529 | 3.8695 | 3.98 | 3.8695 | 3.9735 | 3.8695 | 4.1021 | 3.8695 | 4.0356 | 3.8695 | 4.0413 | 3.8695 | 4.1174 | 3.8695 | -3.837e-07 | 0.56306 | 0 | 32.9879 | 97.3596 | 34.5707 | 68.5627 | 2.5366 | 91.4047 | 1.2319 | 3.253 | 0 | 0 | 0 | 0 | 725.4777 | 80000 | 80725.4777 | 4388.9773 | 0 | 550.4202 | 0 | 0 | 0 | 0 | 0 | 2655.0487 | 212.436 | 1743.6346 | 0 | 0 | 49.8112 | 209.1851 | 203.9841 | 0 | 0 | 22.9376 | -416.7293 | 0 | 0 | 0 | 0 | 0 | 0 | 0 | 121.5638 | 224.911 | 269.6546 | 0 | 0 | 0 | 0 | 0 | 0 | 0 | 0 | 0 | 0.00037411 | 0 | 4.1325 | 14.2996 | 4.6744 | 9.6757 | 0.016925 | 2.0405 | 1.0549 | 0.21056 | 0 | 0 | 0 | 0 | 3.8695 | 1.5161 | 1.1853 | 0.16418 | 0.010525 | 37.2915 | 6.3678 | 30.9237 | 20.5226 | 0.089712
616 | 3.4294 | 3.9877 | 3.4294 | 4.0915 | 3.4294 | 4.167 | 3.4294 | 3.931 | 3.4294 | 3.9531 | 3.4294 | 4.0526 | 3.4294 | 4.0114 | 3.4294 | 4.0581 | 3.4294 | 4.0315 | 3.4294 | 3.9195 | 3.4294 | 3.9009 | 3.4294 | 4.0661 | 3.4294 | 4.087 | 3.4294 | 4.206 | 3.4294 | 4.0633 | 3.4294 | 4.049 | 3.4294 | 3.9486 | 3.4294 | 4.0512 | 3.4294 | 4.153 | 3.4294 | 3.9709 | 3.4294 | 4.1282 | 3.4294 | 4.2263 | 3.4294 | 3.9553 | 3.4294 | 3.991 | 3.4294 | 3.997 | 3.4294 | 3.905 | 3.4294 | 4.1143 | 3.4294 | 4.1809 | 3.4294 | 3.9627 | 3.4294 | 3.9882 | 3.4294 | 3.9237 | 3.4294 | 3.9218 | 3.4294 | 4.0318 | 3.4294 | 3.9726 | 3.4294 | 3.9792 | 3.4294 | 4.0441 | 3.4294 | -5.6913e-06 | 0.56306 | 0 | 32.9879 | 97.6107 | 31.9795 | 62.6878 | 2.6173 | 84.9647 | 1.0493 | 3.1951 | 0 | 0 | 0 | 0 | 725.4777 | 80000 | 80725.4777 | 4314.0394 | 0 | 508.9237 | 0 | 0 | 0 | 0 | 0 | 2044.8883 | 212.0254 | 1608.4076 | 0 | 0 | 49.8112 | 203.3656 | 159.2973 | 0 | 0 | 20.2672 | -371.3174 | 0 | 0 | 0 | 0 | 0 | 0 | 0 | 121.5638 | 217.5718 | 206.1946 | 0 | 0 | 0 | 0 | 0 | 0 | 0 | 0 | 0 | 0.00037411 | 0 | 4.1325 | 12.4851 | 4.086 | 8.3337 | 0.016767 | 1.8054 | 0.83883 | 0.20323 | 0 | 0 | 0 | 0 | 3.4294 | 1.5191 | 0.98515 | 0.12947 | 0.0063494 | 31.4646 | 6.3801 | 25.0844 | 16.1841 | 0.054119
617 | 3.6627 | 3.9239 | 3.6627 | 4.0389 | 3.6627 | 4.1356 | 3.6627 | 3.8553 | 3.6627 | 3.8794 | 3.6627 | 3.9938 | 3.6627 | 3.9483 | 3.6627 | 3.9987 | 3.6627 | 3.9675 | 3.6627 | 3.84 | 3.6627 | 3.8184 | 3.6627 | 4.0114 | 3.6627 | 4.0397 | 3.6627 | 4.1716 | 3.6627 | 4.0075 | 3.6627 | 3.9868 | 3.6627 | 3.8737 | 3.6627 | 3.994 | 3.6627 | 4.1145 | 3.6627 | 3.8993 | 3.6627 | 4.079 | 3.6627 | 4.1914 | 3.6627 | 3.8834 | 3.6627 | 3.9188 | 3.6627 | 3.9315 | 3.6627 | 3.8223 | 3.6627 | 4.0672 | 3.6627 | 4.1451 | 3.6627 | 3.8896 | 3.6627 | 3.9185 | 3.6627 | 3.8455 | 3.6627 | 3.8407 | 3.6627 | 3.9678 | 3.6627 | 3.9011 | 3.6627 | 3.9074 | 3.6627 | 3.9825 | 3.6627 | 1.1083e-07 | 0.56306 | 0 | 32.9879 | 99.4347 | 34.7623 | 65.4671 | 3.6521 | 88.9864 | 1.0502 | 3.2221 | 0 | 0 | 0 | 0 | 725.4777 | 80000 | 80725.4777 | 4589.9157 | 0 | 570.1668 | 0 | 0 | 0 | 0 | 0 | 2649.1972 | 221.342 | 1850.969 | 0 | 0 | 49.8112 | 204.5257 | 186.5598 | 0 | 0 | 21.9293 | -392.2212 | 0 | 0 | 0 | 0 | 0 | 0 | 0 | 121.5638 | 226.081 | 241.3502 | 0 | 0 | 0 | 0 | 0 | 0 | 0 | 0 | 0 | 0.00037411 | 0 | 4.1325 | 13.958 | 4.4468 | 8.9586 | 0.024826 | 1.9507 | 0.83984 | 0.20661 | 0 | 0 | 0 | 0 | 3.6627 | 1.4551 | 1.093 | 0.15773 | 0.0035091 | 35.1186 | 6.1112 | 29.0074 | 19.7168 | 0.02991
618 | 3.8187 | 4.0054 | 3.8187 | 4.1191 | 3.8187 | 4.2178 | 3.8187 | 3.9362 | 3.8187 | 3.9599 | 3.8187 | 4.0741 | 3.8187 | 4.0291 | 3.8187 | 4.0786 | 3.8187 | 4.0474 | 3.8187 | 3.9205 | 3.8187 | 3.8989 | 3.8187 | 4.0921 | 3.8187 | 4.1212 | 3.8187 | 4.2517 | 3.8187 | 4.088 | 3.8187 | 4.0664 | 3.8187 | 3.9541 | 3.8187 | 4.0746 | 3.8187 | 4.1956 | 3.8187 | 3.9796 | 3.8187 | 4.1586 | 3.8187 | 4.2706 | 3.8187 | 3.9643 | 3.8187 | 3.9982 | 3.8187 | 4.0122 | 3.8187 | 3.9026 | 3.8187 | 4.1478 | 3.8187 | 4.2258 | 3.8187 | 3.9699 | 3.8187 | 3.9986 | 3.8187 | 3.9261 | 3.8187 | 3.9206 | 3.8187 | 4.0476 | 3.8187 | 3.9813 | 3.8187 | 3.9874 | 3.8187 | 4.0624 | 3.8187 | -4.1937e-06 | 0.56306 | 0 | 32.9879 | 99.412 | 35.3895 | 67.8538 | 3.9727 | 92.0946 | 1.3177 | 3.2456 | 0 | 0 | 0 | 0 | 725.4777 | 80000 | 80725.4777 | 4661.6976 | 0 | 580.0306 | 0 | 0 | 0 | 0 | 0 | 2615.389 | 216.0336 | 1768.8733 | 0 | 0 | 49.8112 | 211.7527 | 203.7851 | 0 | 0 | 23.955 | -415.4626 | 0 | 0 | 0 | 0 | 0 | 0 | 0 | 121.5638 | 225.439 | 266.4688 | 0 | 0 | 0 | 0 | 0 | 0 | 0 | 0 | 0 | 0.00037411 | 0 | 4.1325 | 15.976 | 4.6373 | 9.5095 | 0.028762 | 2.0515 | 1.1615 | 0.20961 | 0 | 0 | 0 | 0 | 3.8187 | 1.4909 | 1.1983 | 0.15941 | 0.0058553 | 36.3938 | 6.2616 | 30.1322 | 19.9266 | 0.049908
619 | 3.9526 | 4.1204 | 3.9526 | 4.2366 | 3.9526 | 4.3607 | 3.9526 | 4.0391 | 3.9526 | 4.0628 | 3.9526 | 4.1872 | 3.9526 | 4.1412 | 3.9526 | 4.1896 | 3.9526 | 4.1545 | 3.9526 | 4.0188 | 3.9526 | 3.9949 | 3.9526 | 4.2103 | 3.9526 | 4.2491 | 3.9526 | 4.3825 | 3.9526 | 4.2045 | 3.9526 | 4.1739 | 3.9526 | 4.0557 | 3.9526 | 4.1906 | 3.9526 | 4.328 | 3.9526 | 4.0833 | 3.9526 | 4.2759 | 3.9526 | 4.3969 | 3.9526 | 4.0702 | 3.9526 | 4.0975 | 3.9526 | 4.1224 | 3.9526 | 3.9974 | 3.9526 | 4.2714 | 3.9526 | 4.3585 | 3.9526 | 4.0723 | 3.9526 | 4.1027 | 3.9526 | 4.0259 | 3.9526 | 4.0153 | 3.9526 | 4.1547 | 3.9526 | 4.0848 | 3.9526 | 4.0893 | 3.9526 | 4.1719 | 3.9526 | 5.3179e-07 | 0.56306 | 0 | 32.9879 | 100.1627 | 35.6672 | 64.834 | 3.7238 | 89.5002 | 1.3523 | 3.2154 | 0 | 0 | 0 | 0 | 725.4777 | 80000 | 80725.4777 | 4638.7733 | 0 | 618.7308 | 0 | 0 | 0 | 0 | 0 | 3071.3415 | 211.904 | 1823.5455 | 0 | 0 | 49.8112 | 210.8214 | 189.9056 | 0 | 0 | 23.5158 | -395.9002 | 0 | 0 | 0 | 0 | 0 | 0 | 0 | 121.5638 | 211.4093 | 241.9907 | 0 | 0 | 0 | 0 | 0 | 0 | 0 | 0 | 0 | 0.00037411 | 0 | 4.1325 | 16.3902 | 4.2993 | 8.8147 | 0.025936 | 1.9415 | 1.2053 | 0.20577 | 0 | 0 | 0 | 0 | 3.9526 | 1.52 | 1.1054 | 0.18846 | 0.0039125 | 39.2223 | 6.3838 | 32.8385 | 23.5573 | 0.033348
620 | 3.6876 | 3.787 | 3.6876 | 3.8985 | 3.6876 | 4.0063 | 3.6876 | 3.7141 | 3.6876 | 3.7371 | 3.6876 | 3.8527 | 3.6876 | 3.8086 | 3.6876 | 3.856 | 3.6876 | 3.8239 | 3.6876 | 3.6967 | 3.6876 | 3.6746 | 3.6876 | 3.8725 | 3.6876 | 3.9055 | 3.6876 | 4.0334 | 3.6876 | 3.8678 | 3.6876 | 3.8425 | 3.6876 | 3.7308 | 3.6876 | 3.8545 | 3.6876 | 3.9797 | 3.6876 | 3.7566 | 3.6876 | 3.9366 | 3.6876 | 4.0495 | 3.6876 | 3.7428 | 3.6876 | 3.7725 | 3.6876 | 3.7914 | 3.6876 | 3.6777 | 3.6876 | 3.9292 | 3.6876 | 4.0091 | 3.6876 | 3.7466 | 3.6876 | 3.7752 | 3.6876 | 3.7029 | 3.6876 | 3.6951 | 3.6876 | 3.8241 | 3.6876 | 3.7582 | 3.6876 | 3.7633 | 3.6876 | 3.8396 | 3.6876 | 1.1576e-06 | 0.56306 | 0 | 32.9879 | 102.514 | 37.3651 | 68.34 | 3.8746 | 93.2343 | 1.5582 | 3.2502 | 0 | 0 | 0 | 0 | 725.4777 | 80000 | 80725.4777 | 4679.0615 | 0 | 625.6601 | 0 | 0 | 0 | 0 | 0 | 2968.6956 | 231.0542 | 1862.7308 | 0 | 0 | 49.8112 | 217.4313 | 214.1639 | 0 | 0 | 25.29 | -425.9179 | 0 | 0 | 0 | 0 | 0 | 0 | 0 | 121.5638 | 214.971 | 277.7753 | 0 | 0 | 0 | 0 | 0 | 0 | 0 | 0 | 0 | 0.00037411 | 0 | 4.1325 | 17.4309 | 4.8289 | 9.6234 | 0.029175 | 2.0773 | 1.4758 | 0.2102 | 0 | 0 | 0 | 0 | 3.6876 | 1.3938 | 1.0986 | 0.16843 | 0.010752 | 36.17 | 5.8541 | 30.316 | 21.0531 | 0.091641
621 | 3.7207 | 4.2227 | 3.7207 | 4.3393 | 3.7207 | 4.4402 | 3.7207 | 4.1518 | 3.7207 | 4.1761 | 3.7207 | 4.2932 | 3.7207 | 4.247 | 3.7207 | 4.2978 | 3.7207 | 4.2658 | 3.7207 | 4.1357 | 3.7207 | 4.1136 | 3.7207 | 4.3115 | 3.7207 | 4.3414 | 3.7207 | 4.4751 | 3.7207 | 4.3074 | 3.7207 | 4.2853 | 3.7207 | 4.1702 | 3.7207 | 4.2936 | 3.7207 | 4.4175 | 3.7207 | 4.1964 | 3.7207 | 4.3798 | 3.7207 | 4.4946 | 3.7207 | 4.1806 | 3.7207 | 4.2155 | 3.7207 | 4.2297 | 3.7207 | 4.1174 | 3.7207 | 4.3686 | 3.7207 | 4.4486 | 3.7207 | 4.1864 | 3.7207 | 4.2158 | 3.7207 | 4.1415 | 3.7207 | 4.1359 | 3.7207 | 4.266 | 3.7207 | 4.1981 | 3.7207 | 4.2043 | 3.7207 | 4.2812 | 3.7207 | 7.4506e-09 | 0.56306 | 0 | 32.9879 | 89.8547 | 33.229 | 64.3806 | 2.5044 | 85.8781 | 1.1295 | 3.2117 | 0 | 0 | 0 | 0 | 725.4777 | 80000 | 80725.4777 | 4171.922 | 0 | 544.5896 | 0 | 0 | 0 | 0 | 0 | 2520.4358 | 202.9268 | 1741.0268 | 0 | 0 | 49.8112 | 204.0629 | 175.6232 | 0 | 0 | 20.4712 | -383.9618 | 0 | 0 | 0 | 0 | 0 | 0 | 0 | 121.5638 | 208.2083 | 227.8068 | 0 | 0 | 0 | 0 | 0 | 0 | 0 | 0 | 0 | 0.00037411 | 0 | 4.1325 | 12.2162 | 4.1672 | 8.7122 | 0.016042 | 1.8415 | 0.93196 | 0.2053 | 0 | 0 | 0 | 0 | 3.7207 | 1.5873 | 0.97661 | 0.16325 | 0.005119 | 35.7678 | 6.6666 | 29.1012 | 20.4058 | 0.043632
622 | 3.9143 | 4.4621 | 3.9143 | 4.5843 | 3.9143 | 4.6848 | 3.9143 | 4.3902 | 3.9143 | 4.4158 | 3.9143 | 4.5367 | 3.9143 | 4.4883 | 3.9143 | 4.5421 | 3.9143 | 4.5092 | 3.9143 | 4.3744 | 3.9143 | 4.3517 | 3.9143 | 4.5549 | 3.9143 | 4.5842 | 3.9143 | 4.7242 | 3.9143 | 4.551 | 3.9143 | 4.5297 | 3.9143 | 4.4099 | 3.9143 | 4.5366 | 3.9143 | 4.6633 | 3.9143 | 4.437 | 3.9143 | 4.6269 | 3.9143 | 4.7457 | 3.9143 | 4.4199 | 3.9143 | 4.4581 | 3.9143 | 4.4706 | 3.9143 | 4.3559 | 3.9143 | 4.6138 | 3.9143 | 4.6958 | 3.9143 | 4.4268 | 3.9143 | 4.4573 | 3.9143 | 4.3801 | 3.9143 | 4.3754 | 3.9143 | 4.5095 | 3.9143 | 4.4389 | 3.9143 | 4.4458 | 3.9143 | 4.525 | 3.9143 | -3.2317e-07 | 0.56306 | 0 | 32.9879 | 100.2737 | 30.2216 | 64.7558 | 2.5973 | 86.9802 | 1.1974 | 3.2156 | 0 | 0 | 0 | 0 | 725.4777 | 80000 | 80725.4777 | 4310.8251 | 0 | 466.9431 | 0 | 0 | 0 | 0 | 0 | 2411.486 | 191.6558 | 1709.123 | 0 | 0 | 49.8112 | 206.486 | 165.8623 | 0 | 0 | 22.0291 | -386.157 | 0 | 0 | 0 | 0 | 0 | 0 | 0 | 121.5638 | 212.0341 | 219.9603 | 0 | 0 | 0 | 0 | 0 | 0 | 0 | 0 | 0 | 0.00037411 | 0 | 4.1325 | 14.5562 | 4.0948 | 8.797 | 0.017435 | 1.8584 | 1.013 | 0.20579 | 0 | 0 | 0 | 0 | 3.9143 | 1.6808 | 1.0572 | 0.16523 | 0.0087817 | 37.1517 | 7.0593 | 30.0925 | 20.6539 | 0.074851
623 | 4.2602 | 4.6021 | 4.2602 | 4.7321 | 4.2602 | 4.8461 | 4.2602 | 4.5224 | 4.2602 | 4.5494 | 4.2602 | 4.6805 | 4.2602 | 4.629 | 4.2602 | 4.6855 | 4.2602 | 4.6496 | 4.2602 | 4.5042 | 4.2602 | 4.4794 | 4.2602 | 4.7012 | 4.2602 | 4.7351 | 4.2602 | 4.8842 | 4.2602 | 4.6965 | 4.2602 | 4.6713 | 4.2602 | 4.5428 | 4.2602 | 4.6811 | 4.2602 | 4.8202 | 4.2602 | 4.5721 | 4.2602 | 4.7772 | 4.2602 | 4.9056 | 4.2602 | 4.5547 | 4.2602 | 4.5931 | 4.2602 | 4.6096 | 4.2602 | 4.4836 | 4.2602 | 4.7652 | 4.2602 | 4.8548 | 4.2602 | 4.5609 | 4.2602 | 4.5937 | 4.2602 | 4.5107 | 4.2602 | 4.5042 | 4.2602 | 4.6498 | 4.2602 | 4.574 | 4.2602 | 4.5808 | 4.2602 | 4.6669 | 4.2602 | 6.7484e-06 | 0.56306 | 0 | 32.9879 | 97.204 | 31.3898 | 65.5065 | 2.6002 | 87.8176 | 1.3135 | 3.2228 | 0 | 0 | 0 | 0 | 725.4777 | 80000 | 80725.4777 | 4404.6578 | 0 | 498.5006 | 0 | 0 | 0 | 0 | 0 | 2640.9958 | 187.351 | 1780.4403 | 0 | 0 | 49.8112 | 209.6199 | 175.6401 | 0 | 0 | 22.2384 | -395.1944 | 0 | 0 | 0 | 0 | 0 | 0 | 0 | 121.5638 | 211.0941 | 232.0021 | 0 | 0 | 0 | 0 | 0 | 0 | 0 | 0 | 0 | 0.00037411 | 0 | 4.1325 | 14.4992 | 4.1303 | 8.9676 | 0.020355 | 1.8916 | 1.1562 | 0.2067 | 0 | 0 | 0 | 0 | 4.2602 | 1.7195 | 1.2421 | 0.18366 | 0.004431 | 40.927 | 7.2217 | 33.7053 | 22.9571 | 0.037768
624 | 3.4835 | 3.5278 | 3.4835 | 3.6202 | 3.4835 | 3.7292 | 3.4835 | 3.4586 | 3.4835 | 3.4771 | 3.4835 | 3.5794 | 3.4835 | 3.5428 | 3.4835 | 3.5803 | 3.4835 | 3.5509 | 3.4835 | 3.4405 | 3.4835 | 3.4206 | 3.4835 | 3.5998 | 3.4835 | 3.6347 | 3.4835 | 3.7408 | 3.4835 | 3.5945 | 3.4835 | 3.5663 | 3.4835 | 3.4709 | 3.4835 | 3.5833 | 3.4835 | 3.6987 | 3.4835 | 3.4936 | 3.4835 | 3.6509 | 3.4835 | 3.7499 | 3.4835 | 3.4843 | 3.4835 | 3.5026 | 3.4835 | 3.5272 | 3.4835 | 3.4221 | 3.4835 | 3.6503 | 3.4835 | 3.7227 | 3.4835 | 3.4843 | 3.4835 | 3.5089 | 3.4835 | 3.4468 | 3.4835 | 3.436 | 3.4835 | 3.5511 | 3.4835 | 3.4947 | 3.4835 | 3.4975 | 3.4835 | 3.5657 | 3.4835 | 1.1743e-05 | 0.56306 | 0 | 32.9879 | 104.6551 | 37.0372 | 68.4051 | 4.1584 | 92.7859 | 1.4352 | 3.2511 | 0 | 0 | 0 | 0 | 725.4777 | 80000 | 80725.4777 | 4802.2341 | 0 | 590.1399 | 0 | 0 | 0 | 0 | 0 | 3017.3868 | 246.2703 | 1675.392 | 0 | 0 | 49.8112 | 214.6273 | 209.3001 | 0 | 0 | 24.5474 | -422.611 | 0 | 0 | 0 | 0 | 0 | 0 | 0 | 121.5638 | 221.5981 | 273.8984 | 0 | 0 | 0 | 0 | 0 | 0 | 0 | 0 | 0 | 0.00037411 | 0 | 4.1325 | 16.2733 | 4.9743 | 9.6386 | 0.02641 | 2.0715 | 1.3121 | 0.21032 | 0 | 0 | 0 | 0 | 3.4835 | 1.3076 | 1.0342 | 0.16116 | 0.0090524 | 34.4629 | 5.4919 | 28.971 | 20.1451 | 0.077158
625 | 4.0564 | 4.1531 | 4.0564 | 4.2705 | 4.0564 | 4.3891 | 4.0564 | 4.0741 | 4.0564 | 4.0981 | 4.0564 | 4.2216 | 4.0564 | 4.1751 | 4.0564 | 4.2246 | 4.0564 | 4.1901 | 4.0564 | 4.0547 | 4.0564 | 4.0311 | 4.0564 | 4.2435 | 4.0564 | 4.2801 | 4.0564 | 4.4149 | 4.0564 | 4.2382 | 4.0564 | 4.2097 | 4.0564 | 4.0913 | 4.0564 | 4.2241 | 4.0564 | 4.359 | 4.0564 | 4.1188 | 4.0564 | 4.3105 | 4.0564 | 4.431 | 4.0564 | 4.1048 | 4.0564 | 4.1345 | 4.0564 | 4.1566 | 4.0564 | 4.034 | 4.0564 | 4.3041 | 4.0564 | 4.3899 | 4.0564 | 4.1079 | 4.0564 | 4.1383 | 4.0564 | 4.0616 | 4.0564 | 4.0523 | 4.0564 | 4.1903 | 4.0564 | 4.1203 | 4.0564 | 4.1254 | 4.0564 | 4.2071 | 4.0564 | -1.7975e-07 | 0.56306 | 0 | 32.9879 | 97.3244 | 35.4218 | 71.4392 | 3.7217 | 92.816 | 1.2862 | 3.282 | 0 | 0 | 0 | 0 | 725.4777 | 80000 | 80725.4777 | 4418.0724 | 0 | 558.5079 | 0 | 0 | 0 | 0 | 0 | 2934.3587 | 208.9362 | 1773.5045 | 0 | 0 | 49.8112 | 208.3965 | 224.8511 | 0 | 0 | 23.5429 | -435.8149 | 0 | 0 | 0 | 0 | 0 | 0 | 0 | 121.5638 | 209.9893 | 300.5137 | 0 | 0 | 0 | 0 | 0 | 0 | 0 | 0 | 0 | 0.00037411 | 0 | 4.1325 | 14.1689 | 4.9406 | 10.3617 | 0.024515 | 2.0935 | 1.122 | 0.21436 | 0 | 0 | 0 | 0 | 4.0564 | 1.5416 | 1.2209 | 0.18299 | 0.0073972 | 39.9095 | 6.4746 | 33.4349 | 22.8739 | 0.06305
626 | 3.5536 | 4.0747 | 3.5536 | 4.1942 | 3.5536 | 4.2758 | 3.5536 | 4.012 | 3.5536 | 4.0375 | 3.5536 | 4.1501 | 3.5536 | 4.1028 | 3.5536 | 4.157 | 3.5536 | 4.1272 | 3.5536 | 3.9997 | 3.5536 | 3.9788 | 3.5536 | 4.1646 | 3.5536 | 4.1867 | 3.5536 | 4.3235 | 3.5536 | 4.1619 | 3.5536 | 4.1473 | 3.5536 | 4.0326 | 3.5536 | 4.148 | 3.5536 | 4.2619 | 3.5536 | 4.0579 | 3.5536 | 4.2367 | 3.5536 | 4.348 | 3.5536 | 4.0394 | 3.5536 | 4.0822 | 3.5536 | 4.0866 | 3.5536 | 3.9838 | 3.5536 | 4.2191 | 3.5536 | 4.2941 | 3.5536 | 4.0487 | 3.5536 | 4.0779 | 3.5536 | 4.0043 | 3.5536 | 4.0033 | 3.5536 | 4.1275 | 3.5536 | 4.06 | 3.5536 | 4.0679 | 3.5536 | 4.1412 | 3.5536 | -9.1521e-06 | 0.56306 | 0 | 32.9879 | 109.1314 | 31.5317 | 64.2102 | 2.8927 | 88.2578 | 1.37 | 3.2098 | 0 | 0 | 0 | 0 | 725.4777 | 80000 | 80725.4777 | 4399.602 | 0 | 490.4994 | 0 | 0 | 0 | 0 | 0 | 2267.1891 | 210.6162 | 1809.6979 | 0 | 0 | 49.8112 | 212.7689 | 166.0433 | 0 | 0 | 23.0706 | -389.7289 | 0 | 0 | 0 | 0 | 0 | 0 | 0 | 121.5638 | 220.8574 | 217.7761 | 0 | 0 | 0 | 0 | 0 | 0 | 0 | 0 | 0 | 0.00037411 | 0 | 4.1325 | 15.9365 | 4.2187 | 8.6738 | 0.025629 | 1.8945 | 1.2279 | 0.20506 | 0 | 0 | 0 | 0 | 3.5536 | 1.5292 | 1.0036 | 0.1431 | 0.0080836 | 32.983 | 6.4228 | 26.5601 | 17.887 | 0.068901
627 | 3.6202 | 4.124 | 3.6202 | 4.2535 | 3.6202 | 4.3348 | 3.6202 | 4.0592 | 3.6202 | 4.087 | 3.6202 | 4.2069 | 3.6202 | 4.1555 | 3.6202 | 4.215 | 3.6202 | 4.1836 | 3.6202 | 4.0472 | 3.6202 | 4.025 | 3.6202 | 4.2211 | 3.6202 | 4.2422 | 3.6202 | 4.3906 | 3.6202 | 4.2187 | 3.6202 | 4.2054 | 3.6202 | 4.0821 | 3.6202 | 4.2036 | 3.6202 | 4.323 | 3.6202 | 4.1091 | 3.6202 | 4.3 | 3.6202 | 4.4189 | 3.6202 | 4.0882 | 3.6202 | 4.1369 | 3.6202 | 4.1385 | 3.6202 | 4.0308 | 3.6202 | 4.2789 | 3.6202 | 4.358 | 3.6202 | 4.0994 | 3.6202 | 4.1307 | 3.6202 | 4.0517 | 3.6202 | 4.0523 | 3.6202 | 4.1839 | 3.6202 | 4.1113 | 3.6202 | 4.1205 | 3.6202 | 4.1982 | 3.6202 | -5.3085e-08 | 0.56306 | 0 | 32.9879 | 105.6453 | 33.6421 | 68.1847 | 3.5942 | 92.4302 | 1.5012 | 3.249 | 0 | 0 | 0 | 0 | 725.4777 | 80000 | 80725.4777 | 4309.1458 | 0 | 521.8716 | 0 | 0 | 0 | 0 | 0 | 2332.2971 | 209.82 | 1914.5299 | 0 | 0 | 49.8112 | 216.5289 | 197.1318 | 0 | 0 | 24.9876 | -420.7259 | 0 | 0 | 0 | 0 | 0 | 0 | 0 | 121.5638 | 220.7118 | 262.277 | 0 | 0 | 0 | 0 | 0 | 0 | 0 | 0 | 0 | 0.00037411 | 0 | 4.1325 | 17.3295 | 4.6109 | 9.5869 | 0.016946 | 2.0461 | 1.3992 | 0.21005 | 0 | 0 | 0 | 0 | 3.6202 | 1.5351 | 1.0304 | 0.14737 | 0.011928 | 34.2521 | 6.4473 | 27.8048 | 18.4212 | 0.10167
628 | 3.7086 | 4.1633 | 3.7086 | 4.2756 | 3.7086 | 4.3693 | 3.7086 | 4.0967 | 3.7086 | 4.1202 | 3.7086 | 4.2317 | 3.7086 | 4.1873 | 3.7086 | 4.2365 | 3.7086 | 4.2062 | 3.7086 | 4.0819 | 3.7086 | 4.0609 | 3.7086 | 4.2487 | 3.7086 | 4.2761 | 3.7086 | 4.4048 | 3.7086 | 4.245 | 3.7086 | 4.225 | 3.7086 | 4.1147 | 3.7086 | 4.2317 | 3.7086 | 4.349 | 3.7086 | 4.1397 | 3.7086 | 4.3148 | 3.7086 | 4.4243 | 3.7086 | 4.1241 | 3.7086 | 4.1588 | 3.7086 | 4.1709 | 3.7086 | 4.0647 | 3.7086 | 4.3031 | 3.7086 | 4.3789 | 3.7086 | 4.1302 | 3.7086 | 4.1584 | 3.7086 | 4.0872 | 3.7086 | 4.0826 | 3.7086 | 4.2064 | 3.7086 | 4.1414 | 3.7086 | 4.1476 | 3.7086 | 4.2208 | 3.7086 | 6.1467e-07 | 0.56306 | 0 | 32.9879 | 95.3083 | 34.764 | 65.4767 | 2.8584 | 87.6083 | 1.1648 | 3.2222 | 0 | 0 | 0 | 0 | 725.4777 | 80000 | 80725.4777 | 4626.1389 | 0 | 587.2732 | 0 | 0 | 0 | 0 | 0 | 2389.7397 | 206.0198 | 1685.6015 | 0 | 0 | 49.8112 | 206.4218 | 189.2555 | 0 | 0 | 20.6794 | -394.7126 | 0 | 0 | 0 | 0 | 0 | 0 | 0 | 121.5638 | 217.9594 | 244.1771 | 0 | 0 | 0 | 0 | 0 | 0 | 0 | 0 | 0 | 0.00037411 | 0 | 4.1325 | 12.0315 | 4.3058 | 8.9608 | 0.025094 | 1.9145 | 0.97377 | 0.20662 | 0 | 0 | 0 | 0 | 3.7086 | 1.5634 | 1.0517 | 0.15326 | 0.0098551 | 34.9769 | 6.5663 | 28.4105 | 19.1571 | 0.084
629 | 3.9377 | 4.0335 | 3.9377 | 4.154 | 3.9377 | 4.2736 | 3.9377 | 3.9534 | 3.9377 | 3.9781 | 3.9377 | 4.104 | 3.9377 | 4.0564 | 3.9377 | 4.1073 | 3.9377 | 4.0722 | 3.9377 | 3.934 | 3.9377 | 3.9099 | 3.9377 | 4.1261 | 3.9377 | 4.1629 | 3.9377 | 4.3011 | 3.9377 | 4.1208 | 3.9377 | 4.0923 | 3.9377 | 3.9712 | 3.9377 | 4.1064 | 3.9377 | 4.2435 | 3.9377 | 3.9993 | 3.9377 | 4.1951 | 3.9377 | 4.3177 | 3.9377 | 3.9847 | 3.9377 | 4.0158 | 3.9377 | 4.0376 | 3.9377 | 3.913 | 3.9377 | 4.1879 | 3.9377 | 4.2752 | 3.9377 | 3.9883 | 3.9377 | 4.0194 | 3.9377 | 3.9408 | 3.9377 | 3.9317 | 3.9377 | 4.0724 | 3.9377 | 4.001 | 3.9377 | 4.0062 | 3.9377 | 4.0895 | 3.9377 | 6.7204e-06 | 0.56306 | 0 | 32.9879 | 109.0522 | 36.0373 | 67.5211 | 3.5604 | 91.2138 | 1.0643 | 3.2424 | 0 | 0 | 0 | 0 | 725.4777 | 80000 | 80725.4777 | 4472.2194 | 0 | 601.6 | 0 | 0 | 0 | 0 | 0 | 3094.9104 | 217.3108 | 1908.8427 | 0 | 0 | 49.8112 | 203.936 | 204.9411 | 0 | 0 | 23.2689 | -406.1536 | 0 | 0 | 0 | 0 | 0 | 0 | 0 | 121.5638 | 220.1516 | 266.3026 | 0 | 0 | 0 | 0 | 0 | 0 | 0 | 0 | 0 | 0.00037411 | 0 | 4.1325 | 15.3363 | 4.6168 | 9.4319 | 0.018894 | 2.0249 | 0.85606 | 0.2092 | 0 | 0 | 0 | 0 | 3.9377 | 1.4821 | 1.1426 | 0.18539 | 0.010565 | 39.2384 | 6.2248 | 33.0136 | 23.1732 | 0.090049
630 | 3.7926 | 4.0045 | 3.7926 | 4.1231 | 3.7926 | 4.2229 | 3.7926 | 3.9337 | 3.7926 | 3.9585 | 3.7926 | 4.0766 | 3.7926 | 4.0297 | 3.7926 | 4.0816 | 3.7926 | 4.0494 | 3.7926 | 3.9179 | 3.7926 | 3.8956 | 3.7926 | 4.0947 | 3.7926 | 4.124 | 3.7926 | 4.26 | 3.7926 | 4.0907 | 3.7926 | 4.0692 | 3.7926 | 3.9526 | 3.7926 | 4.0767 | 3.7926 | 4.2011 | 3.7926 | 3.9791 | 3.7926 | 4.1644 | 3.7926 | 4.2804 | 3.7926 | 3.9627 | 3.7926 | 3.9991 | 3.7926 | 4.0123 | 3.7926 | 3.8996 | 3.7926 | 4.1523 | 3.7926 | 4.2327 | 3.7926 | 3.969 | 3.7926 | 3.9988 | 3.7926 | 3.9236 | 3.7926 | 3.9185 | 3.7926 | 4.0496 | 3.7926 | 3.9808 | 3.7926 | 3.9874 | 3.7926 | 4.0649 | 3.7926 | -7.7486e-07 | 0.56306 | 0 | 32.9879 | 104.88 | 36.2636 | 70.976 | 2.8402 | 95.2395 | 1.3663 | 3.2768 | 0 | 0 | 0 | 0 | 725.4777 | 80000 | 80725.4777 | 4612.6408 | 0 | 581.5807 | 0 | 0 | 0 | 0 | 0 | 2693.569 | 217.3195 | 1828.8541 | 0 | 0 | 49.8112 | 213.0386 | 225.227 | 0 | 0 | 25.5685 | -438.0003 | 0 | 0 | 0 | 0 | 0 | 0 | 0 | 121.5638 | 225.4556 | 298.7868 | 0 | 0 | 0 | 0 | 0 | 0 | 0 | 0 | 0 | 0.00037411 | 0 | 4.1325 | 17.265 | 4.9711 | 10.2499 | 0.025277 | 2.1658 | 1.2231 | 0.21368 | 0 | 0 | 0 | 0 | 3.7926 | 1.482 | 1.1598 | 0.16292 | 0.0035043 | 36.7457 | 6.2245 | 30.5212 | 20.3645 | 0.029869
631 | 4.314 | 4.2496 | 4.314 | 4.365 | 4.314 | 4.5047 | 4.314 | 4.1615 | 4.314 | 4.1846 | 4.314 | 4.3134 | 4.314 | 4.2678 | 4.314 | 4.3142 | 4.314 | 4.2771 | 4.314 | 4.1382 | 4.314 | 4.1132 | 4.314 | 4.3397 | 4.314 | 4.3847 | 4.314 | 4.5172 | 4.314 | 4.3328 | 4.314 | 4.2963 | 4.314 | 4.1766 | 4.314 | 4.3188 | 4.314 | 4.465 | 4.314 | 4.2051 | 4.314 | 4.4032 | 4.314 | 4.5277 | 4.314 | 4.1939 | 4.314 | 4.2157 | 4.314 | 4.2481 | 4.314 | 4.1148 | 4.314 | 4.4034 | 4.314 | 4.495 | 4.314 | 4.1935 | 4.314 | 4.2243 | 4.314 | 4.1463 | 4.314 | 4.132 | 4.314 | 4.2773 | 4.314 | 4.2065 | 4.314 | 4.2098 | 4.314 | 4.2958 | 4.314 | -7.879e-06 | 0.56306 | 0 | 32.9879 | 107.9307 | 36.1063 | 68.9898 | 2.7524 | 90.7809 | 1.2312 | 3.2572 | 0 | 0 | 0 | 0 | 725.4777 | 80000 | 80725.4777 | 4417.2764 | 0 | 609.2373 | 0 | 0 | 0 | 0 | 0 | 3251.2516 | 204.7984 | 1750.899 | 0 | 0 | 49.8112 | 206.8285 | 215.9174 | 0 | 0 | 22.3969 | -419.0849 | 0 | 0 | 0 | 0 | 0 | 0 | 0 | 121.5638 | 209.2317 | 282.3365 | 0 | 0 | 0 | 0 | 0 | 0 | 0 | 0 | 0 | 0.00037411 | 0 | 4.1325 | 13.3839 | 4.6498 | 9.7763 | 0.023334 | 2.023 | 1.054 | 0.21111 | 0 | 0 | 0 | 0 | 4.314 | 1.5728 | 1.2888 | 0.20527 | 0.011639 | 43.0451 | 6.6056 | 36.4395 | 25.6586 | 0.099207
632 | 3.3308 | 3.5954 | 3.3308 | 3.6966 | 3.3308 | 3.7823 | 3.3308 | 3.5347 | 3.3308 | 3.5559 | 3.3308 | 3.6568 | 3.3308 | 3.6168 | 3.3308 | 3.6611 | 3.3308 | 3.6335 | 3.3308 | 3.5212 | 3.3308 | 3.5022 | 3.3308 | 3.6724 | 3.3308 | 3.6976 | 3.3308 | 3.8136 | 3.3308 | 3.669 | 3.3308 | 3.6505 | 3.3308 | 3.5509 | 3.3308 | 3.657 | 3.3308 | 3.7634 | 3.3308 | 3.5735 | 3.3308 | 3.7319 | 3.3308 | 3.8309 | 3.3308 | 3.5596 | 3.3308 | 3.5905 | 3.3308 | 3.6019 | 3.3308 | 3.5055 | 3.3308 | 3.7216 | 3.3308 | 3.7904 | 3.3308 | 3.5649 | 3.3308 | 3.5903 | 3.3308 | 3.5261 | 3.3308 | 3.5216 | 3.3308 | 3.6338 | 3.3308 | 3.575 | 3.3308 | 3.5806 | 3.3308 | 3.6468 | 3.3308 | -6.7893e-07 | 0.56306 | 0 | 32.9879 | 108.7225 | 36.401 | 67.5721 | 3.6034 | 93.2705 | 1.538 | 3.2425 | 0 | 0 | 0 | 0 | 725.4777 | 80000 | 80725.4777 | 4502.0373 | 0 | 587.4736 | 0 | 0 | 0 | 0 | 0 | 2511.8424 | 239.9383 | 1740.8147 | 0 | 0 | 49.8112 | 218.9206 | 203.1692 | 0 | 0 | 25.2707 | -421.1008 | 0 | 0 | 0 | 0 | 0 | 0 | 0 | 121.5638 | 229.0636 | 264.5929 | 0 | 0 | 0 | 0 | 0 | 0 | 0 | 0 | 0 | 0.00037411 | 0 | 4.1325 | 17.6125 | 4.8306 | 9.4438 | 0.021042 | 2.0794 | 1.4486 | 0.20921 | 0 | 0 | 0 | 0 | 3.3308 | 1.3421 | 0.99499 | 0.13947 | 0.0090114 | 31.8062 | 5.637 | 26.1691 | 17.4343 | 0.076808
633 | 3.6197 | 3.7682 | 3.6197 | 3.8848 | 3.6197 | 3.9922 | 3.6197 | 3.6943 | 3.6197 | 3.7185 | 3.6197 | 3.8376 | 3.6197 | 3.7915 | 3.6197 | 3.8416 | 3.6197 | 3.8087 | 3.6197 | 3.6771 | 3.6197 | 3.6545 | 3.6197 | 3.8574 | 3.6197 | 3.8897 | 3.6197 | 4.0234 | 3.6197 | 3.8528 | 3.6197 | 3.8282 | 3.6197 | 3.7123 | 3.6197 | 3.839 | 3.6197 | 3.9667 | 3.6197 | 3.7388 | 3.6197 | 3.925 | 3.6197 | 4.0413 | 3.6197 | 3.7239 | 3.6197 | 3.7567 | 3.6197 | 3.7739 | 3.6197 | 3.6579 | 3.6197 | 3.9156 | 3.6197 | 3.9976 | 3.6197 | 3.7286 | 3.6197 | 3.7583 | 3.6197 | 3.6832 | 3.6197 | 3.6763 | 3.6197 | 3.809 | 3.6197 | 3.7406 | 3.6197 | 3.7463 | 3.6197 | 3.8248 | 3.6197 | 6.5658e-07 | 0.56306 | 0 | 32.9879 | 107.5343 | 36.4453 | 68.6273 | 3.6855 | 90.8357 | 1.0712 | 3.2538 | 0 | 0 | 0 | 0 | 725.4777 | 80000 | 80725.4777 | 4392.3672 | 0 | 583.9354 | 0 | 0 | 0 | 0 | 0 | 3032.0569 | 233.1823 | 1968.6878 | 0 | 0 | 49.8112 | 203.0509 | 209.7751 | 0 | 0 | 22.6652 | -412.2714 | 0 | 0 | 0 | 0 | 0 | 0 | 0 | 121.5638 | 213.2891 | 275.3336 | 0 | 0 | 0 | 0 | 0 | 0 | 0 | 0 | 0 | 0.00037411 | 0 | 4.1325 | 13.8648 | 4.8756 | 9.6909 | 0.018005 | 2.0199 | 0.86402 | 0.21067 | 0 | 0 | 0 | 0 | 3.6197 | 1.3811 | 1.0314 | 0.1703 | 0.010299 | 36.0168 | 5.8005 | 30.2163 | 21.2875 | 0.087783
634 | 3.7811 | 4.3784 | 3.7811 | 4.4989 | 3.7811 | 4.5751 | 3.7811 | 4.3178 | 3.7811 | 4.3437 | 3.7811 | 4.4554 | 3.7811 | 4.4076 | 3.7811 | 4.4629 | 3.7811 | 4.4336 | 3.7811 | 4.3065 | 3.7811 | 4.2859 | 3.7811 | 4.4687 | 3.7811 | 4.4887 | 3.7811 | 4.6266 | 3.7811 | 4.4664 | 3.7811 | 4.4539 | 3.7811 | 4.3391 | 3.7811 | 4.4524 | 3.7811 | 4.5638 | 3.7811 | 4.3643 | 3.7811 | 4.542 | 3.7811 | 4.6527 | 3.7811 | 4.3449 | 3.7811 | 4.3899 | 3.7811 | 4.3917 | 3.7811 | 4.2913 | 3.7811 | 4.5226 | 3.7811 | 4.5963 | 3.7811 | 4.3552 | 3.7811 | 4.3843 | 3.7811 | 4.3108 | 3.7811 | 4.3111 | 3.7811 | 4.4339 | 3.7811 | 4.3663 | 3.7811 | 4.3748 | 3.7811 | 4.4472 | 3.7811 | -1.2666e-07 | 0.56306 | 0 | 32.9879 | 92.3066 | 32.2492 | 64.1114 | 3.5882 | 86.1309 | 1.3239 | 3.2089 | 0 | 0 | 0 | 0 | 725.4777 | 80000 | 80725.4777 | 4388.2937 | 0 | 528.8511 | 0 | 0 | 0 | 0 | 0 | 2002.5059 | 193.9092 | 1683.7394 | 0 | 0 | 49.8112 | 210.1571 | 171.3321 | 0 | 0 | 20.8369 | -387.6972 | 0 | 0 | 0 | 0 | 0 | 0 | 0 | 121.5638 | 212.304 | 222.6345 | 0 | 0 | 0 | 0 | 0 | 0 | 0 | 0 | 0 | 0.00037411 | 0 | 4.1325 | 12.7203 | 4.0557 | 8.6515 | 0.019263 | 1.8451 | 1.1692 | 0.20495 | 0 | 0 | 0 | 0 | 3.7811 | 1.6612 | 1.1375 | 0.13779 | 0.0039494 | 34.3978 | 6.9771 | 27.4207 | 17.2239 | 0.033663
635 | 3.8673 | 3.6799 | 3.8673 | 3.7854 | 3.8673 | 3.9115 | 3.8673 | 3.6001 | 3.8673 | 3.6212 | 3.8673 | 3.7386 | 3.8673 | 3.6969 | 3.8673 | 3.7394 | 3.8673 | 3.7057 | 3.8673 | 3.579 | 3.8673 | 3.5563 | 3.8673 | 3.7622 | 3.8673 | 3.8027 | 3.8673 | 3.924 | 3.8673 | 3.756 | 3.8673 | 3.7233 | 3.8673 | 3.614 | 3.8673 | 3.7433 | 3.8673 | 3.876 | 3.8673 | 3.64 | 3.8673 | 3.8205 | 3.8673 | 3.9342 | 3.8673 | 3.6296 | 3.8673 | 3.65 | 3.8673 | 3.6789 | 3.8673 | 3.5579 | 3.8673 | 3.8202 | 3.8673 | 3.9035 | 3.8673 | 3.6294 | 3.8673 | 3.6576 | 3.8673 | 3.5864 | 3.8673 | 3.5738 | 3.8673 | 3.7059 | 3.8673 | 3.6413 | 3.8673 | 3.6443 | 3.8673 | 3.7226 | 3.8673 | -1.6494e-06 | 0.56306 | 0 | 32.9879 | 106.6587 | 36.5996 | 72.3658 | 3.7617 | 97.1728 | 1.6282 | 3.2908 | 0 | 0 | 0 | 0 | 725.4777 | 80000 | 80725.4777 | 4646.1063 | 0 | 556.7892 | 0 | 0 | 0 | 0 | 0 | 3417.2649 | 239.1966 | 1831.7884 | 0 | 0 | 49.8112 | 221.1015 | 231.1061 | 0 | 0 | 27.1876 | -454.9861 | 0 | 0 | 0 | 0 | 0 | 0 | 0 | 121.5638 | 226.1099 | 309.6721 | 0 | 0 | 0 | 0 | 0 | 0 | 0 | 0 | 0 | 0.00037411 | 0 | 4.1325 | 18.7203 | 5.3191 | 10.5866 | 0.024461 | 2.2251 | 1.5714 | 0.21552 | 0 | 0 | 0 | 0 | 3.8673 | 1.3463 | 1.2138 | 0.1859 | 0.0049146 | 39.1048 | 5.6545 | 33.4503 | 23.2381 | 0.041889
636 | 3.4366 | 3.9703 | 3.4366 | 4.0798 | 3.4366 | 4.1554 | 3.4366 | 3.9124 | 3.4366 | 3.9357 | 3.4366 | 4.0393 | 3.4366 | 3.9959 | 3.4366 | 4.0455 | 3.4366 | 4.018 | 3.4366 | 3.9009 | 3.4366 | 3.8817 | 3.4366 | 4.0527 | 3.4366 | 4.0733 | 3.4366 | 4.1987 | 3.4366 | 4.0502 | 3.4366 | 4.0364 | 3.4366 | 3.9312 | 3.4366 | 4.0374 | 3.4366 | 4.1424 | 3.4366 | 3.9545 | 3.4366 | 4.1187 | 3.4366 | 4.221 | 3.4366 | 3.9376 | 3.4366 | 3.9765 | 3.4366 | 3.981 | 3.4366 | 3.8862 | 3.4366 | 4.1028 | 3.4366 | 4.1718 | 3.4366 | 3.946 | 3.4366 | 3.9727 | 3.4366 | 3.9052 | 3.4366 | 3.9041 | 3.4366 | 4.0183 | 3.4366 | 3.9563 | 3.4366 | 3.9636 | 3.4366 | 4.031 | 3.4366 | 1.2852e-07 | 0.56306 | 0 | 32.9879 | 105.7229 | 34.0845 | 66.2987 | 3.9484 | 89.5503 | 1.2083 | 3.2304 | 0 | 0 | 0 | 0 | 725.4777 | 80000 | 80725.4777 | 4634.6015 | 0 | 546.4372 | 0 | 0 | 0 | 0 | 0 | 2122.6773 | 215.2352 | 1685.2109 | 0 | 0 | 49.8112 | 208.1345 | 188.3847 | 0 | 0 | 22.543 | -400.5682 | 0 | 0 | 0 | 0 | 0 | 0 | 0 | 121.5638 | 221.6148 | 246.5992 | 0 | 0 | 0 | 0 | 0 | 0 | 0 | 0 | 0 | 0.00037411 | 0 | 4.1325 | 14.5049 | 4.4718 | 9.1491 | 0.028266 | 1.9636 | 1.0262 | 0.20767 | 0 | 0 | 0 | 0 | 3.4366 | 1.4964 | 0.99998 | 0.13212 | 0.0038921 | 31.6667 | 6.2849 | 25.3819 | 16.5146 | 0.033174
637 | 3.5 | 3.9701 | 3.5 | 4.0793 | 3.5 | 4.1588 | 3.5 | 3.9105 | 3.5 | 3.9336 | 3.5 | 4.0383 | 3.5 | 3.995 | 3.5 | 4.0441 | 3.5 | 4.0162 | 3.5 | 3.8983 | 3.5 | 3.8788 | 3.5 | 4.0525 | 3.5 | 4.0746 | 3.5 | 4.1998 | 3.5 | 4.0497 | 3.5 | 4.0345 | 3.5 | 3.9289 | 3.5 | 4.0369 | 3.5 | 4.144 | 3.5 | 3.9524 | 3.5 | 4.118 | 3.5 | 4.2212 | 3.5 | 3.936 | 3.5 | 3.9736 | 3.5 | 3.9799 | 3.5 | 3.8831 | 3.5 | 4.1033 | 3.5 | 4.1733 | 3.5 | 3.9438 | 3.5 | 3.9706 | 3.5 | 3.9028 | 3.5 | 3.9008 | 3.5 | 4.0165 | 3.5 | 3.9542 | 3.5 | 3.9612 | 3.5 | 4.0294 | 3.5 | 3.0082e-07 | 0.56306 | 0 | 32.9879 | 99.6275 | 36.977 | 68.2324 | 2.8868 | 89.8248 | 1.0717 | 3.2496 | 0 | 0 | 0 | 0 | 725.4777 | 80000 | 80725.4777 | 4509.1811 | 0 | 630.3482 | 0 | 0 | 0 | 0 | 0 | 2197.1198 | 215.4054 | 1681.7612 | 0 | 0 | 49.8112 | 203.2464 | 214.1781 | 0 | 0 | 21.2243 | -411.1715 | 0 | 0 | 0 | 0 | 0 | 0 | 0 | 121.5638 | 214.3626 | 277.7762 | 0 | 0 | 0 | 0 | 0 | 0 | 0 | 0 | 0 | 0.00037411 | 0 | 4.1325 | 11.9011 | 4.6726 | 9.5981 | 0.025436 | 2.0038 | 0.86457 | 0.21013 | 0 | 0 | 0 | 0 | 3.5 | 1.4952 | 1.0279 | 0.13622 | 0.011311 | 32.4343 | 6.2799 | 26.1544 | 17.0281 | 0.09641
638 | 3.8476 | 4.0522 | 3.8476 | 4.1738 | 3.8476 | 4.265 | 3.8476 | 3.9846 | 3.8476 | 4.0103 | 3.8476 | 4.1277 | 3.8476 | 4.0796 | 3.8476 | 4.134 | 3.8476 | 4.1025 | 3.8476 | 3.9706 | 3.8476 | 3.9486 | 3.8476 | 4.1441 | 3.8476 | 4.1697 | 3.8476 | 4.3091 | 3.8476 | 4.1408 | 3.8476 | 4.1229 | 3.8476 | 4.0049 | 3.8476 | 4.1265 | 3.8476 | 4.2474 | 3.8476 | 4.0313 | 3.8476 | 4.2167 | 3.8476 | 4.3324 | 3.8476 | 4.0133 | 3.8476 | 4.0543 | 3.8476 | 4.0626 | 3.8476 | 3.9533 | 3.8476 | 4.2011 | 3.8476 | 4.28 | 3.8476 | 4.0215 | 3.8476 | 4.0516 | 3.8476 | 3.9757 | 3.8476 | 3.973 | 3.8476 | 4.1028 | 3.8476 | 4.0333 | 3.8476 | 4.0408 | 3.8476 | 4.1174 | 3.8476 | -1.3132e-07 | 0.56306 | 0 | 32.9879 | 111.9231 | 35.9134 | 69.8259 | 3.5993 | 94.1921 | 1.3412 | 3.2653 | 0 | 0 | 0 | 0 | 725.4777 | 80000 | 80725.4777 | 4554.0322 | 0 | 582.8108 | 0 | 0 | 0 | 0 | 0 | 2506.0308 | 213.8822 | 1839.5265 | 0 | 0 | 49.8112 | 211.0961 | 217.5451 | 0 | 0 | 25.676 | -428.2247 | 0 | 0 | 0 | 0 | 0 | 0 | 0 | 121.5638 | 216.9687 | 287.1398 | 0 | 0 | 0 | 0 | 0 | 0 | 0 | 0 | 0 | 0.00037411 | 0 | 4.1325 | 17.9501 | 4.8192 | 9.9746 | 0.021528 | 2.1143 | 1.1911 | 0.21217 | 0 | 0 | 0 | 0 | 3.8476 | 1.5059 | 1.2376 | 0.15468 | 0.011824 | 36.561 | 6.3246 | 30.2364 | 19.3345 | 0.10078
639 | 3.7826 | 3.8509 | 3.7826 | 3.9592 | 3.7826 | 4.0762 | 3.7826 | 3.7746 | 3.7826 | 3.7966 | 3.7826 | 3.9129 | 3.7826 | 3.8701 | 3.7826 | 3.915 | 3.7826 | 3.8821 | 3.7826 | 3.7554 | 3.7826 | 3.733 | 3.7826 | 3.9347 | 3.7826 | 3.9714 | 3.7826 | 4.0957 | 3.7826 | 3.9292 | 3.7826 | 3.9002 | 3.7826 | 3.7899 | 3.7826 | 3.9162 | 3.7826 | 4.0451 | 3.7826 | 3.8157 | 3.7826 | 3.9957 | 3.7826 | 4.1088 | 3.7826 | 3.8037 | 3.7826 | 3.8286 | 3.7826 | 3.8525 | 3.7826 | 3.7353 | 3.7826 | 3.9919 | 3.7826 | 4.0735 | 3.7826 | 3.8054 | 3.7826 | 3.8338 | 3.7826 | 3.7621 | 3.7826 | 3.7519 | 3.7826 | 3.8823 | 3.7826 | 3.8171 | 3.7826 | 3.8212 | 3.7826 | 3.8984 | 3.7826 | 1.6764e-08 | 0.56306 | 0 | 32.9879 | 101.0379 | 37.9358 | 66.1854 | 3.7893 | 92.376 | 1.5434 | 3.2283 | 0 | 0 | 0 | 0 | 725.4777 | 80000 | 80725.4777 | 4699.8406 | 0 | 667.4418 | 0 | 0 | 0 | 0 | 0 | 3079.6062 | 227.024 | 1804.7041 | 0 | 0 | 49.8112 | 217.7237 | 206.3945 | 0 | 0 | 25 | -413.311 | 0 | 0 | 0 | 0 | 0 | 0 | 0 | 121.5638 | 219.4091 | 262.4574 | 0 | 0 | 0 | 0 | 0 | 0 | 0 | 0 | 0 | 0.00037411 | 0 | 4.1325 | 17.7865 | 4.5761 | 9.123 | 0.026899 | 2.0433 | 1.4558 | 0.2074 | 0 | 0 | 0 | 0 | 3.7826 | 1.4186 | 1.1123 | 0.17714 | 0.0072965 | 37.4068 | 5.9581 | 31.4487 | 22.143 | 0.062191
640 | 4.1371 | 4.5415 | 4.1371 | 4.6727 | 4.1371 | 4.7884 | 4.1371 | 4.4608 | 4.1371 | 4.4881 | 4.1371 | 4.6205 | 4.1371 | 4.5686 | 4.1371 | 4.6255 | 4.1371 | 4.5892 | 4.1371 | 4.4424 | 4.1371 | 4.4173 | 4.1371 | 4.6416 | 4.1371 | 4.676 | 4.1371 | 4.8265 | 4.1371 | 4.6368 | 4.1371 | 4.6112 | 4.1371 | 4.4813 | 4.1371 | 4.6213 | 4.1371 | 4.762 | 4.1371 | 4.511 | 4.1371 | 4.7182 | 4.1371 | 4.848 | 4.1371 | 4.4935 | 4.1371 | 4.532 | 4.1371 | 4.549 | 4.1371 | 4.4214 | 4.1371 | 4.7063 | 4.1371 | 4.7969 | 4.1371 | 4.4996 | 4.1371 | 4.5328 | 4.1371 | 4.449 | 4.1371 | 4.4423 | 4.1371 | 4.5895 | 4.1371 | 4.5129 | 4.1371 | 4.5197 | 4.1371 | 4.6068 | 4.1371 | -1.0228e-05 | 0.56306 | 0 | 32.9879 | 96.503 | 31.0338 | 66.1135 | 2.5991 | 88.5097 | 1.4609 | 3.2288 | 0 | 0 | 0 | 0 | 725.4777 | 80000 | 80725.4777 | 4158.4461 | 0 | 480.5097 | 0 | 0 | 0 | 0 | 0 | 2713.0613 | 189.8656 | 1816.5197 | 0 | 0 | 49.8112 | 213.9974 | 176.8545 | 0 | 0 | 22.8007 | -402.9951 | 0 | 0 | 0 | 0 | 0 | 0 | 0 | 121.5638 | 211.2611 | 235.4948 | 0 | 0 | 0 | 0 | 0 | 0 | 0 | 0 | 0 | 0.00037411 | 0 | 4.1325 | 14.9548 | 4.2133 | 9.1065 | 0.017892 | 1.9112 | 1.3459 | 0.20746 | 0 | 0 | 0 | 0 | 4.1371 | 1.6966 | 1.1217 | 0.186 | 0.0084563 | 40.1866 | 7.1259 | 33.0607 | 23.2499 | 0.072077
641 | 3.9925 | 4.2941 | 3.9925 | 4.4072 | 3.9925 | 4.5308 | 3.9925 | 4.2138 | 3.9925 | 4.2368 | 3.9925 | 4.3587 | 3.9925 | 4.314 | 3.9925 | 4.3608 | 3.9925 | 4.3262 | 3.9925 | 4.1935 | 3.9925 | 4.17 | 3.9925 | 4.3817 | 3.9925 | 4.4206 | 3.9925 | 4.5505 | 3.9925 | 4.3759 | 3.9925 | 4.3451 | 3.9925 | 4.2296 | 3.9925 | 4.3623 | 3.9925 | 4.4977 | 3.9925 | 4.2568 | 3.9925 | 4.4453 | 3.9925 | 4.5639 | 3.9925 | 4.2443 | 3.9925 | 4.2699 | 3.9925 | 4.2955 | 3.9925 | 4.1723 | 3.9925 | 4.4417 | 3.9925 | 4.5273 | 3.9925 | 4.2459 | 3.9925 | 4.2756 | 3.9925 | 4.2006 | 3.9925 | 4.1896 | 3.9925 | 4.3264 | 3.9925 | 4.2582 | 3.9925 | 4.2624 | 3.9925 | 4.3434 | 3.9925 | 2.6077e-08 | 0.56306 | 0 | 32.9879 | 96.2561 | 32.6749 | 63.7136 | 2.7297 | 88.1641 | 1.404 | 3.2046 | 0 | 0 | 0 | 0 | 725.4777 | 80000 | 80725.4777 | 4374.4051 | 0 | 537.9789 | 0 | 0 | 0 | 0 | 0 | 2875.7221 | 200.647 | 1692.8121 | 0 | 0 | 49.8112 | 213.7812 | 170.1929 | 0 | 0 | 22.8214 | -389.0615 | 0 | 0 | 0 | 0 | 0 | 0 | 0 | 121.5638 | 220.7059 | 219.8983 | 0 | 0 | 0 | 0 | 0 | 0 | 0 | 0 | 0 | 0.00037411 | 0 | 4.1325 | 15.7544 | 4.0799 | 8.5623 | 0.02184 | 1.8953 | 1.2717 | 0.20441 | 0 | 0 | 0 | 0 | 3.9925 | 1.6053 | 1.0673 | 0.1865 | 0.0078484 | 39.0472 | 6.7424 | 32.3047 | 23.3129 | 0.066896
642 | 3.4496 | 3.6723 | 3.4496 | 3.7822 | 3.4496 | 3.8725 | 3.4496 | 3.6077 | 3.4496 | 3.6307 | 3.4496 | 3.7394 | 3.4496 | 3.6959 | 3.4496 | 3.7443 | 3.4496 | 3.7148 | 3.4496 | 3.5935 | 3.4496 | 3.573 | 3.4496 | 3.7558 | 3.4496 | 3.7821 | 3.4496 | 3.9081 | 3.4496 | 3.7523 | 3.4496 | 3.7332 | 3.4496 | 3.6254 | 3.4496 | 3.7393 | 3.4496 | 3.8532 | 3.4496 | 3.6498 | 3.4496 | 3.8206 | 3.4496 | 3.9274 | 3.4496 | 3.6344 | 3.4496 | 3.6688 | 3.4496 | 3.68 | 3.4496 | 3.5768 | 3.4496 | 3.8087 | 3.4496 | 3.8826 | 3.4496 | 3.6406 | 3.4496 | 3.6681 | 3.4496 | 3.5986 | 3.4496 | 3.5944 | 3.4496 | 3.715 | 3.4496 | 3.6514 | 3.4496 | 3.6577 | 3.4496 | 3.7289 | 3.4496 | 3.919e-06 | 0.56306 | 0 | 32.9879 | 107.8663 | 37.8363 | 69.2068 | 3.4782 | 95.3817 | 1.6223 | 3.2586 | 0 | 0 | 0 | 0 | 725.4777 | 80000 | 80725.4777 | 4446.2503 | 0 | 627.2741 | 0 | 0 | 0 | 0 | 0 | 2654.6145 | 236.8003 | 1848.0955 | 0 | 0 | 49.8112 | 220.4221 | 220.2747 | 0 | 0 | 26.8432 | -434.8214 | 0 | 0 | 0 | 0 | 0 | 0 | 0 | 121.5638 | 221.8108 | 286.7918 | 0 | 0 | 0 | 0 | 0 | 0 | 0 | 0 | 0 | 0.00037411 | 0 | 4.1325 | 19.3819 | 4.9709 | 9.8277 | 0.018553 | 2.1468 | 1.5632 | 0.2113 | 0 | 0 | 0 | 0 | 3.4496 | 1.36 | 1.0321 | 0.1485 | 0.010441 | 33.3486 | 5.7118 | 27.6368 | 18.5622 | 0.088995
643 | 3.5134 | 3.8206 | 3.5134 | 3.9271 | 3.5134 | 4.014 | 3.5134 | 3.7583 | 3.5134 | 3.7806 | 3.5134 | 3.8858 | 3.5134 | 3.8436 | 3.5134 | 3.8905 | 3.5134 | 3.862 | 3.5134 | 3.7447 | 3.5134 | 3.7249 | 3.5134 | 3.9015 | 3.5134 | 3.9267 | 3.5134 | 4.0487 | 3.5134 | 3.8981 | 3.5134 | 3.8799 | 3.5134 | 3.7755 | 3.5134 | 3.8855 | 3.5134 | 3.9955 | 3.5134 | 3.7991 | 3.5134 | 3.9643 | 3.5134 | 4.0677 | 3.5134 | 3.7841 | 3.5134 | 3.8177 | 3.5134 | 3.8282 | 3.5134 | 3.7286 | 3.5134 | 3.9527 | 3.5134 | 4.024 | 3.5134 | 3.7902 | 3.5134 | 3.8168 | 3.5134 | 3.7496 | 3.5134 | 3.7457 | 3.5134 | 3.8622 | 3.5134 | 3.8007 | 3.5134 | 3.8068 | 3.5134 | 3.8757 | 3.5134 | -8.326e-07 | 0.56306 | 0 | 32.9879 | 99.8241 | 34.5389 | 70.5552 | 3.7923 | 92.5239 | 1.2985 | 3.2732 | 0 | 0 | 0 | 0 | 725.4777 | 80000 | 80725.4777 | 4704.8418 | 0 | 519.5896 | 0 | 0 | 0 | 0 | 0 | 2430.5039 | 225.6456 | 1712.0318 | 0 | 0 | 49.8112 | 210.6472 | 212.8219 | 0 | 0 | 23.3398 | -430.8145 | 0 | 0 | 0 | 0 | 0 | 0 | 0 | 121.5638 | 222.5682 | 285.7446 | 0 | 0 | 0 | 0 | 0 | 0 | 0 | 0 | 0 | 0.00037411 | 0 | 4.1325 | 13.9934 | 5.0014 | 10.1488 | 0.027373 | 2.0841 | 1.1373 | 0.2132 | 0 | 0 | 0 | 0 | 3.5134 | 1.4273 | 1.0689 | 0.14317 | 0.006323 | 33.3143 | 5.9945 | 27.3197 | 17.8958 | 0.053894
644 | 3.9891 | 4.3579 | 3.9891 | 4.4788 | 3.9891 | 4.59 | 3.9891 | 4.2815 | 3.9891 | 4.3066 | 3.9891 | 4.4301 | 3.9891 | 4.3822 | 3.9891 | 4.4343 | 3.9891 | 4.4002 | 3.9891 | 4.2637 | 3.9891 | 4.2402 | 3.9891 | 4.4504 | 3.9891 | 4.4839 | 3.9891 | 4.6226 | 3.9891 | 4.4457 | 3.9891 | 4.4204 | 3.9891 | 4.3001 | 3.9891 | 4.4314 | 3.9891 | 4.5637 | 3.9891 | 4.3277 | 3.9891 | 4.5205 | 3.9891 | 4.6414 | 3.9891 | 4.3121 | 3.9891 | 4.3461 | 3.9891 | 4.3639 | 3.9891 | 4.2438 | 3.9891 | 4.5108 | 3.9891 | 4.5957 | 3.9891 | 4.317 | 3.9891 | 4.3478 | 3.9891 | 4.2701 | 3.9891 | 4.2629 | 3.9891 | 4.4004 | 3.9891 | 4.3294 | 3.9891 | 4.3354 | 3.9891 | 4.4168 | 3.9891 | 5.4017e-08 | 0.56306 | 0 | 32.9879 | 92.672 | 33.9872 | 65.6249 | 2.5106 | 86.7599 | 1.0622 | 3.224 | 0 | 0 | 0 | 0 | 725.4777 | 80000 | 80725.4777 | 4184.5767 | 0 | 571.7519 | 0 | 0 | 0 | 0 | 0 | 2660.5645 | 197.1105 | 1752.9347 | 0 | 0 | 49.8112 | 201.9616 | 187.7611 | 0 | 0 | 20.529 | -390.6637 | 0 | 0 | 0 | 0 | 0 | 0 | 0 | 121.5638 | 206.5788 | 243.3998 | 0 | 0 | 0 | 0 | 0 | 0 | 0 | 0 | 0 | 0.00037411 | 0 | 4.1325 | 11.9926 | 4.2371 | 8.9946 | 0.016956 | 1.8796 | 0.85363 | 0.20685 | 0 | 0 | 0 | 0 | 3.9891 | 1.6342 | 1.1081 | 0.17636 | 0.0040376 | 38.6388 | 6.8636 | 31.7752 | 22.045 | 0.034415
645 | 3.4784 | 3.5406 | 3.4784 | 3.6398 | 3.4784 | 3.7415 | 3.4784 | 3.4731 | 3.4784 | 3.4934 | 3.4784 | 3.5982 | 3.4784 | 3.5589 | 3.4784 | 3.6006 | 3.4784 | 3.5712 | 3.4784 | 3.4565 | 3.4784 | 3.4364 | 3.4784 | 3.617 | 3.4784 | 3.6486 | 3.4784 | 3.7624 | 3.4784 | 3.6124 | 3.4784 | 3.5878 | 3.4784 | 3.4875 | 3.4784 | 3.6005 | 3.4784 | 3.7154 | 3.4784 | 3.5109 | 3.4784 | 3.6735 | 3.4784 | 3.7755 | 3.4784 | 3.4992 | 3.4784 | 3.5238 | 3.4784 | 3.5432 | 3.4784 | 3.4388 | 3.4784 | 3.6685 | 3.4784 | 3.7415 | 3.4784 | 3.5017 | 3.4784 | 3.5274 | 3.4784 | 3.4624 | 3.4784 | 3.4542 | 3.4784 | 3.5714 | 3.4784 | 3.5122 | 3.4784 | 3.5163 | 3.4784 | 3.5857 | 3.4784 | 2.6543e-07 | 0.56306 | 0 | 32.9879 | 102.9794 | 36.4286 | 69.6537 | 3.6624 | 92.9847 | 1.3538 | 3.2638 | 0 | 0 | 0 | 0 | 725.4777 | 80000 | 80725.4777 | 4405.7992 | 0 | 572.2134 | 0 | 0 | 0 | 0 | 0 | 2899.9896 | 244.7713 | 1761.6148 | 0 | 0 | 49.8112 | 211.9765 | 214.6819 | 0 | 0 | 24.245 | -427.543 | 0 | 0 | 0 | 0 | 0 | 0 | 0 | 121.5638 | 220.4315 | 282.8975 | 0 | 0 | 0 | 0 | 0 | 0 | 0 | 0 | 0 | 0.00037411 | 0 | 4.1325 | 15.4842 | 5.0872 | 9.9336 | 0.01947 | 2.0869 | 1.2071 | 0.21198 | 0 | 0 | 0 | 0 | 3.4784 | 1.3156 | 1.0568 | 0.15624 | 0.0074171 | 34.2854 | 5.5256 | 28.7598 | 19.5303 | 0.063219
646 | 4.1893 | 4.4695 | 4.1893 | 4.5824 | 4.1893 | 4.7027 | 4.1893 | 4.3907 | 4.1893 | 4.4136 | 4.1893 | 4.5344 | 4.1893 | 4.4898 | 4.1893 | 4.5367 | 4.1893 | 4.5026 | 4.1893 | 4.3709 | 4.1893 | 4.3477 | 4.1893 | 4.5567 | 4.1893 | 4.5944 | 4.1893 | 4.724 | 4.1893 | 4.5512 | 4.1893 | 4.5215 | 4.1893 | 4.4067 | 4.1893 | 4.5376 | 4.1893 | 4.671 | 4.1893 | 4.4336 | 4.1893 | 4.6205 | 4.1893 | 4.738 | 4.1893 | 4.4208 | 4.1893 | 4.4472 | 4.1893 | 4.4715 | 4.1893 | 4.3502 | 4.1893 | 4.6161 | 4.1893 | 4.7006 | 4.1893 | 4.4229 | 4.1893 | 4.4523 | 4.1893 | 4.3779 | 4.1893 | 4.3675 | 4.1893 | 4.5028 | 4.1893 | 4.435 | 4.1893 | 4.4394 | 4.1893 | 4.5195 | 4.1893 | 1.7844e-06 | 0.56306 | 0 | 32.9879 | 90.2925 | 33.1342 | 66.9735 | 3.6048 | 88.2476 | 1.0453 | 3.2374 | 0 | 0 | 0 | 0 | 725.4777 | 80000 | 80725.4777 | 4466.6211 | 0 | 539.0634 | 0 | 0 | 0 | 0 | 0 | 2690.6255 | 191.6632 | 1601.263 | 0 | 0 | 49.8112 | 203.0791 | 191.5745 | 0 | 0 | 20.8968 | -399.6079 | 0 | 0 | 0 | 0 | 0 | 0 | 0 | 121.5638 | 217.538 | 252.3019 | 0 | 0 | 0 | 0 | 0 | 0 | 0 | 0 | 0 | 0.00037411 | 0 | 4.1325 | 12.1312 | 4.3193 | 9.3048 | 0.023397 | 1.9388 | 0.83428 | 0.20856 | 0 | 0 | 0 | 0 | 4.1893 | 1.6807 | 1.2124 | 0.18294 | 0.0070534 | 40.2501 | 7.059 | 33.1911 | 22.8677 | 0.06012
647 | 3.7263 | 3.9325 | 3.7263 | 4.0426 | 3.7263 | 4.137 | 3.7263 | 3.866 | 3.7263 | 3.889 | 3.7263 | 3.9992 | 3.7263 | 3.9556 | 3.7263 | 4.0037 | 3.7263 | 3.9736 | 3.7263 | 3.851 | 3.7263 | 3.8302 | 3.7263 | 4.0164 | 3.7263 | 4.0442 | 3.7263 | 4.1705 | 3.7263 | 4.0126 | 3.7263 | 3.992 | 3.7263 | 3.8834 | 3.7263 | 3.9995 | 3.7263 | 4.116 | 3.7263 | 3.9081 | 3.7263 | 4.0809 | 3.7263 | 4.1891 | 3.7263 | 3.8931 | 3.7263 | 3.9264 | 3.7263 | 3.9394 | 3.7263 | 3.8338 | 3.7263 | 4.0701 | 3.7263 | 4.1453 | 3.7263 | 3.8987 | 3.7263 | 3.9264 | 3.7263 | 3.8564 | 3.7263 | 3.8513 | 3.7263 | 3.9738 | 3.7263 | 3.9097 | 3.7263 | 3.9157 | 3.7263 | 3.9881 | 3.7263 | -9.2946e-07 | 0.56306 | 0 | 32.9879 | 98.7775 | 35.3094 | 67.7031 | 3.7042 | 91.8809 | 1.4956 | 3.244 | 0 | 0 | 0 | 0 | 725.4777 | 80000 | 80725.4777 | 4645.2465 | 0 | 571.6794 | 0 | 0 | 0 | 0 | 0 | 2545.4193 | 219.639 | 1740.7527 | 0 | 0 | 49.8112 | 217.0272 | 201.5654 | 0 | 0 | 23.8873 | -419.5427 | 0 | 0 | 0 | 0 | 0 | 0 | 0 | 121.5638 | 225.1303 | 264.0231 | 0 | 0 | 0 | 0 | 0 | 0 | 0 | 0 | 0 | 0.00037411 | 0 | 4.1325 | 15.6734 | 4.6554 | 9.4743 | 0.020323 | 2.043 | 1.3918 | 0.20941 | 0 | 0 | 0 | 0 | 3.7263 | 1.4664 | 1.1753 | 0.15312 | 0.0047335 | 35.6061 | 6.1587 | 29.4474 | 19.1398 | 0.040346
648 | 3.5641 | 3.9329 | 3.5641 | 4.0382 | 3.5641 | 4.1357 | 3.5641 | 3.866 | 3.5641 | 3.8878 | 3.5641 | 3.9957 | 3.5641 | 3.9539 | 3.5641 | 3.9992 | 3.5641 | 3.9695 | 3.5641 | 3.8503 | 3.5641 | 3.8299 | 3.5641 | 4.0135 | 3.5641 | 4.0429 | 3.5641 | 4.1638 | 3.5641 | 4.0093 | 3.5641 | 3.9871 | 3.5641 | 3.8821 | 3.5641 | 3.9968 | 3.5641 | 4.1125 | 3.5641 | 3.9062 | 3.5641 | 4.0746 | 3.5641 | 4.18 | 3.5641 | 3.8927 | 3.5641 | 3.9222 | 3.5641 | 3.9379 | 3.5641 | 3.8329 | 3.5641 | 4.0663 | 3.5641 | 4.1404 | 3.5641 | 3.8969 | 3.5641 | 3.9238 | 3.5641 | 3.8559 | 3.5641 | 3.8495 | 3.5641 | 3.9697 | 3.5641 | 3.9077 | 3.5641 | 3.9129 | 3.5641 | 3.984 | 3.5641 | 1.3504e-07 | 0.56306 | 0 | 32.9879 | 99.7437 | 34.8057 | 68.8776 | 2.5869 | 91.0834 | 1.1216 | 3.2563 | 0 | 0 | 0 | 0 | 725.4777 | 80000 | 80725.4777 | 4102.1282 | 0 | 549.9885 | 0 | 0 | 0 | 0 | 0 | 2535.8535 | 216.947 | 1654.963 | 0 | 0 | 49.8112 | 205.1347 | 206.0596 | 0 | 0 | 22.7952 | -414.8075 | 0 | 0 | 0 | 0 | 0 | 0 | 0 | 121.5638 | 218.2585 | 272.782 | 0 | 0 | 0 | 0 | 0 | 0 | 0 | 0 | 0 | 0.00037411 | 0 | 4.1325 | 14.0694 | 4.7485 | 9.7499 | 0.018422 | 2.0286 | 0.92264 | 0.211 | 0 | 0 | 0 | 0 | 3.5641 | 1.4846 | 0.97966 | 0.15433 | 0.010538 | 34.3144 | 6.2352 | 28.0793 | 19.2915 | 0.089819
649 | 3.3643 | 3.8016 | 3.3643 | 3.9163 | 3.3643 | 3.9948 | 3.3643 | 3.7412 | 3.3643 | 3.7656 | 3.3643 | 3.8739 | 3.3643 | 3.8285 | 3.3643 | 3.8805 | 3.3643 | 3.8518 | 3.3643 | 3.7294 | 3.3643 | 3.7092 | 3.3643 | 3.8879 | 3.3643 | 3.9092 | 3.3643 | 4.0405 | 3.3643 | 3.8853 | 3.3643 | 3.8711 | 3.3643 | 3.761 | 3.3643 | 3.8719 | 3.3643 | 3.9815 | 3.3643 | 3.7853 | 3.3643 | 3.9571 | 3.3643 | 4.064 | 3.3643 | 3.7675 | 3.3643 | 3.8086 | 3.3643 | 3.8129 | 3.3643 | 3.714 | 3.3643 | 3.9403 | 3.3643 | 4.0123 | 3.3643 | 3.7764 | 3.3643 | 3.8045 | 3.3643 | 3.7337 | 3.3643 | 3.7328 | 3.3643 | 3.8521 | 3.3643 | 3.7873 | 3.3643 | 3.7949 | 3.3643 | 3.8653 | 3.3643 | -1.0384e-06 | 0.56306 | 0 | 32.9879 | 112.4783 | 34.5267 | 65.0014 | 3.683 | 91.3767 | 1.5734 | 3.2169 | 0 | 0 | 0 | 0 | 725.4777 | 80000 | 80725.4777 | 4275.4734 | 0 | 562.7406 | 0 | 0 | 0 | 0 | 0 | 2338.3224 | 226.5925 | 1853.366 | 0 | 0 | 49.8112 | 219.4917 | 182.344 | 0 | 0 | 25.3138 | -403.8832 | 0 | 0 | 0 | 0 | 0 | 0 | 0 | 121.5638 | 224.6912 | 235.399 | 0 | 0 | 0 | 0 | 0 | 0 | 0 | 0 | 0 | 0.00037411 | 0 | 4.1325 | 18.6954 | 4.4492 | 8.8526 | 0.022455 | 1.9911 | 1.4963 | 0.20596 | 0 | 0 | 0 | 0 | 3.3643 | 1.4213 | 0.95895 | 0.13767 | 0.010277 | 31.5294 | 5.9695 | 25.5599 | 17.2089 | 0.087596
650 | 3.9111 | 4.4744 | 3.9111 | 4.6021 | 3.9111 | 4.6881 | 3.9111 | 4.4078 | 3.9111 | 4.4351 | 3.9111 | 4.5552 | 3.9111 | 4.5046 | 3.9111 | 4.5626 | 3.9111 | 4.5309 | 3.9111 | 4.3949 | 3.9111 | 4.3726 | 3.9111 | 4.5704 | 3.9111 | 4.5936 | 3.9111 | 4.7398 | 3.9111 | 4.5676 | 3.9111 | 4.5523 | 3.9111 | 4.43 | 3.9111 | 4.5527 | 3.9111 | 4.6738 | 3.9111 | 4.457 | 3.9111 | 4.6476 | 3.9111 | 4.7663 | 3.9111 | 4.437 | 3.9111 | 4.4831 | 3.9111 | 4.4873 | 3.9111 | 4.378 | 3.9111 | 4.6285 | 3.9111 | 4.7082 | 3.9111 | 4.4471 | 3.9111 | 4.4783 | 3.9111 | 4.3997 | 3.9111 | 4.3989 | 3.9111 | 4.5312 | 3.9111 | 4.4591 | 3.9111 | 4.4677 | 3.9111 | 4.5458 | 3.9111 | 7.4413e-07 | 0.56306 | 0 | 32.9879 | 97.3269 | 32.6228 | 66.9014 | 2.7471 | 87.2464 | 1.0849 | 3.2369 | 0 | 0 | 0 | 0 | 725.4777 | 80000 | 80725.4777 | 4462.2771 | 0 | 522.7923 | 0 | 0 | 0 | 0 | 0 | 2197.6274 | 191.4962 | 1754.3865 | 0 | 0 | 49.8112 | 202.724 | 188.5859 | 0 | 0 | 20.5896 | -398.2619 | 0 | 0 | 0 | 0 | 0 | 0 | 0 | 121.5638 | 208.0117 | 249.3011 | 0 | 0 | 0 | 0 | 0 | 0 | 0 | 0 | 0 | 0.00037411 | 0 | 4.1325 | 11.6676 | 4.3095 | 9.2881 | 0.023062 | 1.9001 | 0.87982 | 0.2085 | 0 | 0 | 0 | 0 | 3.9111 | 1.6822 | 1.1478 | 0.15177 | 0.006037 | 36.2254 | 7.0651 | 29.1603 | 18.9715 | 0.051457
651 | 3.8048 | 4.431 | 3.8048 | 4.5466 | 3.8048 | 4.6298 | 3.8048 | 4.3684 | 3.8048 | 4.3929 | 3.8048 | 4.5034 | 3.8048 | 4.4576 | 3.8048 | 4.5096 | 3.8048 | 4.4802 | 3.8048 | 4.3557 | 3.8048 | 4.3351 | 3.8048 | 4.5182 | 3.8048 | 4.5412 | 3.8048 | 4.6737 | 3.8048 | 4.5153 | 3.8048 | 4.4996 | 3.8048 | 4.388 | 3.8048 | 4.5017 | 3.8048 | 4.6146 | 3.8048 | 4.4128 | 3.8048 | 4.5875 | 3.8048 | 4.6966 | 3.8048 | 4.3953 | 3.8048 | 4.4353 | 3.8048 | 4.4416 | 3.8048 | 4.3397 | 3.8048 | 4.5717 | 3.8048 | 4.6456 | 3.8048 | 4.4036 | 3.8048 | 4.432 | 3.8048 | 4.3603 | 3.8048 | 4.3584 | 3.8048 | 4.4805 | 3.8048 | 4.4147 | 3.8048 | 4.4221 | 3.8048 | 4.4941 | 3.8048 | -7.5251e-07 | 0.56306 | 0 | 32.9879 | 94.0972 | 31.0144 | 63.4011 | 2.6058 | 85.5611 | 1.1445 | 3.202 | 0 | 0 | 0 | 0 | 725.4777 | 80000 | 80725.4777 | 4144.2313 | 0 | 495.6009 | 0 | 0 | 0 | 0 | 0 | 2047.2761 | 190.0558 | 1600.4486 | 0 | 0 | 49.8112 | 205.8786 | 161.7251 | 0 | 0 | 20.595 | -377.8938 | 0 | 0 | 0 | 0 | 0 | 0 | 0 | 121.5638 | 217.4108 | 211.5175 | 0 | 0 | 0 | 0 | 0 | 0 | 0 | 0 | 0 | 0.00037411 | 0 | 4.1325 | 12.8464 | 3.949 | 8.4924 | 0.018735 | 1.8249 | 0.94971 | 0.20409 | 0 | 0 | 0 | 0 | 3.8048 | 1.6949 | 1.0888 | 0.14321 | 0.0051194 | 34.7049 | 7.1187 | 27.5861 | 17.901 | 0.043635
652 | 3.7594 | 4.5662 | 3.7594 | 4.6903 | 3.7594 | 4.7599 | 3.7594 | 4.5079 | 3.7594 | 4.5347 | 3.7594 | 4.6469 | 3.7594 | 4.5976 | 3.7594 | 4.6554 | 3.7594 | 4.6265 | 3.7594 | 4.498 | 3.7594 | 4.4774 | 3.7594 | 4.6588 | 3.7594 | 4.6758 | 3.7594 | 4.8179 | 3.7594 | 4.657 | 3.7594 | 4.6474 | 3.7594 | 4.5305 | 3.7594 | 4.6426 | 3.7594 | 4.7521 | 3.7594 | 4.5558 | 3.7594 | 4.7352 | 3.7594 | 4.8466 | 3.7594 | 4.5349 | 3.7594 | 4.5841 | 3.7594 | 4.5818 | 3.7594 | 4.4834 | 3.7594 | 4.7127 | 3.7594 | 4.7857 | 3.7594 | 4.5469 | 3.7594 | 4.5765 | 3.7594 | 4.5018 | 3.7594 | 4.504 | 3.7594 | 4.6268 | 3.7594 | 4.558 | 3.7594 | 4.5674 | 3.7594 | 4.6397 | 3.7594 | 6.5193e-08 | 0.56306 | 0 | 32.9879 | 88.0138 | 29.1026 | 60.8566 | 2.4678 | 80.5821 | 0.99488 | 3.1776 | 0 | 0 | 0 | 0 | 725.4777 | 80000 | 80725.4777 | 4117.0233 | 0 | 461.2353 | 0 | 0 | 0 | 0 | 0 | 1816.4158 | 184.3025 | 1673.8111 | 0 | 0 | 49.8112 | 200.5913 | 140.4079 | 0 | 0 | 17.6435 | -355.5084 | 0 | 0 | 0 | 0 | 0 | 0 | 0 | 121.5638 | 207.8273 | 182.6384 | 0 | 0 | 0 | 0 | 0 | 0 | 0 | 0 | 0 | 0.00037411 | 0 | 4.1325 | 9.3932 | 3.6499 | 7.932 | 0.015152 | 1.6707 | 0.77741 | 0.20108 | 0 | 0 | 0 | 0 | 3.7594 | 1.7479 | 1.0575 | 0.13207 | 0.011625 | 33.4243 | 7.3413 | 26.083 | 16.5084 | 0.099088
653 | 3.4188 | 3.5833 | 3.4188 | 3.6785 | 3.4188 | 3.7782 | 3.4188 | 3.5176 | 3.4188 | 3.5371 | 3.4188 | 3.6383 | 3.4188 | 3.6006 | 3.4188 | 3.6404 | 3.4188 | 3.6119 | 3.4188 | 3.5013 | 3.4188 | 3.4819 | 3.4188 | 3.6568 | 3.4188 | 3.6879 | 3.4188 | 3.7971 | 3.4188 | 3.6522 | 3.4188 | 3.6278 | 3.4188 | 3.5313 | 3.4188 | 3.6408 | 3.4188 | 3.7522 | 3.4188 | 3.5538 | 3.4188 | 3.7108 | 3.4188 | 3.8093 | 3.4188 | 3.5429 | 3.4188 | 3.5658 | 3.4188 | 3.5854 | 3.4188 | 3.4841 | 3.4188 | 3.7066 | 3.4188 | 3.7772 | 3.4188 | 3.5449 | 3.4188 | 3.5697 | 3.4188 | 3.5071 | 3.4188 | 3.4987 | 3.4188 | 3.6121 | 3.4188 | 3.5551 | 3.4188 | 3.5589 | 3.4188 | 3.626 | 3.4188 | 3.9488e-07 | 0.56306 | 0 | 32.9879 | 100.4559 | 35.8225 | 68.0671 | 3.6744 | 90.9733 | 1.096 | 3.2482 | 0 | 0 | 0 | 0 | 725.4777 | 80000 | 80725.4777 | 4334.9799 | 0 | 568.1994 | 0 | 0 | 0 | 0 | 0 | 2761.2918 | 239.7788 | 1671.9956 | 0 | 0 | 49.8112 | 204.7614 | 203.3961 | 0 | 0 | 22.9654 | -409.5348 | 0 | 0 | 0 | 0 | 0 | 0 | 0 | 121.5638 | 220.2301 | 266.4335 | 0 | 0 | 0 | 0 | 0 | 0 | 0 | 0 | 0 | 0.00037411 | 0 | 4.1325 | 14.4333 | 4.8789 | 9.5594 | 0.022203 | 2.02 | 0.89268 | 0.20994 | 0 | 0 | 0 | 0 | 3.4188 | 1.3431 | 0.99649 | 0.15221 | 0.0076905 | 33.3521 | 5.6408 | 27.7113 | 19.0266 | 0.06555
654 | 3.3746 | 4.2239 | 3.3746 | 4.3486 | 3.3746 | 4.3977 | 3.3746 | 4.1747 | 3.3746 | 4.2021 | 3.3746 | 4.308 | 3.3746 | 4.2585 | 3.3746 | 4.3186 | 3.3746 | 4.2924 | 3.3746 | 4.1686 | 3.3746 | 4.1496 | 3.3746 | 4.3158 | 3.3746 | 4.3248 | 3.3746 | 4.4675 | 3.3746 | 4.3155 | 3.3746 | 4.3134 | 3.3746 | 4.199 | 3.3746 | 4.3012 | 3.3746 | 4.3988 | 3.3746 | 4.2231 | 3.3746 | 4.3947 | 3.3746 | 4.5009 | 3.3746 | 4.1997 | 3.3746 | 4.256 | 3.3746 | 4.244 | 3.3746 | 4.1567 | 3.3746 | 4.3661 | 3.3746 | 4.433 | 3.3746 | 4.215 | 3.3746 | 4.2439 | 3.3746 | 4.1712 | 3.3746 | 4.178 | 3.3746 | 4.2928 | 3.3746 | 4.2255 | 3.3746 | 4.2364 | 3.3746 | 4.3039 | 3.3746 | -4.5728e-07 | 0.56306 | 0 | 32.9879 | 97.3836 | 33.0104 | 63.1518 | 3.7324 | 86.0661 | 1.0759 | 3.1994 | 0 | 0 | 0 | 0 | 725.4777 | 80000 | 80725.4777 | 4418.6816 | 0 | 544.5194 | 0 | 0 | 0 | 0 | 0 | 1611.1709 | 200.8337 | 1771.9085 | 0 | 0 | 49.8112 | 203.6464 | 167.8596 | 0 | 0 | 21.0155 | -375.7903 | 0 | 0 | 0 | 0 | 0 | 0 | 0 | 121.5638 | 214.8025 | 216.4705 | 0 | 0 | 0 | 0 | 0 | 0 | 0 | 0 | 0 | 0.00037411 | 0 | 4.1325 | 13.544 | 4.0283 | 8.4368 | 0.026201 | 1.8386 | 0.86942 | 0.20376 | 0 | 0 | 0 | 0 | 3.3746 | 1.6039 | 0.98221 | 0.10975 | 0.0034101 | 29.2708 | 6.7362 | 22.5346 | 13.7188 | 0.029066
655 | 3.787 | 4.1856 | 3.787 | 4.2939 | 3.787 | 4.3942 | 3.787 | 4.1168 | 3.787 | 4.1392 | 3.787 | 4.2501 | 3.787 | 4.2072 | 3.787 | 4.2537 | 3.787 | 4.2231 | 3.787 | 4.1007 | 3.787 | 4.0796 | 3.787 | 4.2685 | 3.787 | 4.2987 | 3.787 | 4.4229 | 3.787 | 4.2642 | 3.787 | 4.2412 | 3.787 | 4.1334 | 3.787 | 4.2513 | 3.787 | 4.3703 | 3.787 | 4.1581 | 3.787 | 4.3312 | 3.787 | 4.4396 | 3.787 | 4.1442 | 3.787 | 4.1745 | 3.787 | 4.1907 | 3.787 | 4.0828 | 3.787 | 4.3227 | 3.787 | 4.399 | 3.787 | 4.1485 | 3.787 | 4.1761 | 3.787 | 4.1064 | 3.787 | 4.0997 | 3.787 | 4.2233 | 3.787 | 4.1597 | 3.787 | 4.165 | 3.787 | 4.238 | 3.787 | 4.7311e-07 | 0.56306 | 0 | 32.9879 | 99.7788 | 32.7997 | 63.79 | 2.8756 | 88.668 | 1.4679 | 3.2053 | 0 | 0 | 0 | 0 | 725.4777 | 80000 | 80725.4777 | 4431.2477 | 0 | 537.3391 | 0 | 0 | 0 | 0 | 0 | 2457.1343 | 203.7921 | 1620.5967 | 0 | 0 | 49.8112 | 215.6533 | 170.6182 | 0 | 0 | 23.3918 | -391.4375 | 0 | 0 | 0 | 0 | 0 | 0 | 0 | 121.5638 | 220.3878 | 220.6179 | 0 | 0 | 0 | 0 | 0 | 0 | 0 | 0 | 0 | 0.00037411 | 0 | 4.1325 | 16.4988 | 4.1171 | 8.5794 | 0.026342 | 1.9064 | 1.355 | 0.2045 | 0 | 0 | 0 | 0 | 3.787 | 1.5805 | 1.073 | 0.15883 | 0.011231 | 35.5565 | 6.6383 | 28.9182 | 19.8532 | 0.095727
656 | 3.8109 | 4.1395 | 3.8109 | 4.2622 | 3.8109 | 4.3597 | 3.8109 | 4.0688 | 3.8109 | 4.0946 | 3.8109 | 4.215 | 3.8109 | 4.1664 | 3.8109 | 4.2207 | 3.8109 | 4.1882 | 3.8109 | 4.0535 | 3.8109 | 4.0309 | 3.8109 | 4.2325 | 3.8109 | 4.2606 | 3.8109 | 4.4013 | 3.8109 | 4.2288 | 3.8109 | 4.2087 | 3.8109 | 4.0888 | 3.8109 | 4.2144 | 3.8109 | 4.3396 | 3.8109 | 4.1158 | 3.8109 | 4.3052 | 3.8109 | 4.4237 | 3.8109 | 4.0983 | 3.8109 | 4.1378 | 3.8109 | 4.1488 | 3.8109 | 4.0354 | 3.8109 | 4.2911 | 3.8109 | 4.3724 | 3.8109 | 4.1057 | 3.8109 | 4.1363 | 3.8109 | 4.0591 | 3.8109 | 4.0551 | 3.8109 | 4.1884 | 3.8109 | 4.1177 | 3.8109 | 4.1249 | 3.8109 | 4.2037 | 3.8109 | -2.306e-06 | 0.56306 | 0 | 32.9879 | 97.1957 | 32.0237 | 68.9384 | 2.6259 | 89.7996 | 1.1329 | 3.2574 | 0 | 0 | 0 | 0 | 725.4777 | 80000 | 80725.4777 | 4374.7104 | 0 | 476.4151 | 0 | 0 | 0 | 0 | 0 | 2581.0093 | 209.2072 | 1844.182 | 0 | 0 | 49.8112 | 204.8325 | 194.9877 | 0 | 0 | 22.2427 | -412.4663 | 0 | 0 | 0 | 0 | 0 | 0 | 0 | 121.5638 | 214.1634 | 262.6801 | 0 | 0 | 0 | 0 | 0 | 0 | 0 | 0 | 0 | 0.00037411 | 0 | 4.1325 | 13.2895 | 4.6793 | 9.7642 | 0.017663 | 1.9812 | 0.93589 | 0.21114 | 0 | 0 | 0 | 0 | 3.8109 | 1.5396 | 1.1235 | 0.16223 | 0.0044123 | 36.7479 | 6.4662 | 30.2817 | 20.2782 | 0.037608
657 | 3.6176 | 3.6962 | 3.6176 | 3.8009 | 3.6176 | 3.9212 | 3.6176 | 3.6191 | 3.6176 | 3.6402 | 3.6176 | 3.755 | 3.6176 | 3.7136 | 3.6176 | 3.7563 | 3.6176 | 3.7235 | 3.6176 | 3.5992 | 3.6176 | 3.577 | 3.6176 | 3.7776 | 3.6176 | 3.8159 | 3.6176 | 3.936 | 3.6176 | 3.7717 | 3.6176 | 3.741 | 3.6176 | 3.6333 | 3.6176 | 3.7591 | 3.6176 | 3.888 | 3.6176 | 3.6588 | 3.6176 | 3.8359 | 3.6176 | 3.947 | 3.6176 | 3.648 | 3.6176 | 3.6698 | 3.6176 | 3.6962 | 3.6176 | 3.5788 | 3.6176 | 3.8342 | 3.6176 | 3.9153 | 3.6176 | 3.6485 | 3.6176 | 3.6762 | 3.6176 | 3.6061 | 3.6176 | 3.5946 | 3.6176 | 3.7237 | 3.6176 | 3.6601 | 3.6176 | 3.6635 | 3.6176 | 3.74 | 3.6176 | -4.7497e-07 | 0.56306 | 0 | 32.9879 | 114.6206 | 36.2223 | 66.4746 | 3.8746 | 91.63 | 1.1947 | 3.2319 | 0 | 0 | 0 | 0 | 725.4777 | 80000 | 80725.4777 | 4299.8577 | 0 | 588.8835 | 0 | 0 | 0 | 0 | 0 | 3241.8703 | 236.1473 | 1827.3871 | 0 | 0 | 49.8112 | 207.1685 | 196.2622 | 0 | 0 | 24.7628 | -402.2685 | 0 | 0 | 0 | 0 | 0 | 0 | 0 | 121.5638 | 217.7499 | 254.5266 | 0 | 0 | 0 | 0 | 0 | 0 | 0 | 0 | 0 | 0.00037411 | 0 | 4.1325 | 17.7189 | 4.6855 | 9.1896 | 0.020342 | 2.0137 | 1.0098 | 0.20786 | 0 | 0 | 0 | 0 | 3.6176 | 1.3637 | 0.99011 | 0.17912 | 0.0072398 | 36.4583 | 5.7276 | 30.7306 | 22.3897 | 0.061708
658 | 3.7801 | 4.0381 | 3.7801 | 4.1535 | 3.7801 | 4.2391 | 3.7801 | 3.9744 | 3.7801 | 3.9988 | 3.7801 | 4.11 | 3.7801 | 4.0643 | 3.7801 | 4.116 | 3.7801 | 4.0863 | 3.7801 | 3.9612 | 3.7801 | 3.9404 | 3.7801 | 4.1253 | 3.7801 | 4.1493 | 3.7801 | 4.2816 | 3.7801 | 4.1222 | 3.7801 | 4.1056 | 3.7801 | 3.9937 | 3.7801 | 4.1087 | 3.7801 | 4.2229 | 3.7801 | 4.0187 | 3.7801 | 4.1943 | 3.7801 | 4.304 | 3.7801 | 4.0015 | 3.7801 | 4.0407 | 3.7801 | 4.0481 | 3.7801 | 3.9449 | 3.7801 | 4.1792 | 3.7801 | 4.2539 | 3.7801 | 4.0095 | 3.7801 | 4.038 | 3.7801 | 3.966 | 3.7801 | 3.9637 | 3.7801 | 4.0865 | 3.7801 | 4.0206 | 3.7801 | 4.0278 | 3.7801 | 4.1003 | 3.7801 | -1.8617e-06 | 0.56306 | 0 | 32.9879 | 98.9126 | 34.9886 | 70.2902 | 3.7352 | 92.4079 | 1.3496 | 3.2703 | 0 | 0 | 0 | 0 | 725.4777 | 80000 | 80725.4777 | 4697.0543 | 0 | 550.1608 | 0 | 0 | 0 | 0 | 0 | 2345.5172 | 213.4958 | 1747.1934 | 0 | 0 | 49.8112 | 211.6832 | 215.6119 | 0 | 0 | 23.3251 | -430.8871 | 0 | 0 | 0 | 0 | 0 | 0 | 0 | 121.5638 | 219.4067 | 287.0811 | 0 | 0 | 0 | 0 | 0 | 0 | 0 | 0 | 0 | 0.00037411 | 0 | 4.1325 | 14.1145 | 4.8625 | 10.0854 | 0.026555 | 2.079 | 1.2018 | 0.21283 | 0 | 0 | 0 | 0 | 3.7801 | 1.5086 | 1.2374 | 0.14579 | 0.0038242 | 35.3176 | 6.3362 | 28.9814 | 18.2239 | 0.032595
659 | 3.4227 | 4.1824 | 3.4227 | 4.3085 | 3.4227 | 4.3632 | 3.4227 | 4.1304 | 3.4227 | 4.158 | 3.4227 | 4.2667 | 3.4227 | 4.2167 | 3.4227 | 4.2769 | 3.4227 | 4.2497 | 3.4227 | 4.1233 | 3.4227 | 4.1037 | 3.4227 | 4.2756 | 3.4227 | 4.2867 | 3.4227 | 4.4309 | 3.4227 | 4.275 | 3.4227 | 4.271 | 3.4227 | 4.1546 | 3.4227 | 4.2605 | 3.4227 | 4.3622 | 3.4227 | 4.1793 | 3.4227 | 4.3548 | 3.4227 | 4.4636 | 3.4227 | 4.1562 | 3.4227 | 4.2114 | 3.4227 | 4.2017 | 3.4227 | 4.1106 | 3.4227 | 4.3274 | 3.4227 | 4.3966 | 3.4227 | 4.1709 | 3.4227 | 4.2003 | 3.4227 | 4.1262 | 3.4227 | 4.132 | 3.4227 | 4.2501 | 3.4227 | 4.1817 | 3.4227 | 4.1924 | 3.4227 | 4.2619 | 3.4227 | -3.5111e-07 | 0.56306 | 0 | 32.9879 | 97.9497 | 33.7273 | 65.5144 | 2.7668 | 86.8592 | 1.0525 | 3.2229 | 0 | 0 | 0 | 0 | 725.4777 | 80000 | 80725.4777 | 4187.7254 | 0 | 557.5523 | 0 | 0 | 0 | 0 | 0 | 1742.9861 | 203.1385 | 1806.2652 | 0 | 0 | 49.8112 | 201.8646 | 184.8262 | 0 | 0 | 20.7998 | -389.375 | 0 | 0 | 0 | 0 | 0 | 0 | 0 | 121.5638 | 207.6374 | 240.0706 | 0 | 0 | 0 | 0 | 0 | 0 | 0 | 0 | 0 | 0.00037411 | 0 | 4.1325 | 12.4065 | 4.2815 | 8.9694 | 0.022473 | 1.8784 | 0.84252 | 0.20672 | 0 | 0 | 0 | 0 | 3.4227 | 1.5856 | 1.0002 | 0.11653 | 0.0053561 | 30.2919 | 6.6597 | 23.6323 | 14.5668 | 0.045652
660 | 3.8231 | 4.2787 | 3.8231 | 4.4019 | 3.8231 | 4.4881 | 3.8231 | 4.213 | 3.8231 | 4.2392 | 3.8231 | 4.3562 | 3.8231 | 4.3074 | 3.8231 | 4.363 | 3.8231 | 4.332 | 3.8231 | 4.1999 | 3.8231 | 4.1782 | 3.8231 | 4.3715 | 3.8231 | 4.395 | 3.8231 | 4.5362 | 3.8231 | 4.3686 | 3.8231 | 4.3527 | 3.8231 | 4.2341 | 3.8231 | 4.3541 | 3.8231 | 4.4729 | 3.8231 | 4.2604 | 3.8231 | 4.4456 | 3.8231 | 4.5612 | 3.8231 | 4.2415 | 3.8231 | 4.2849 | 3.8231 | 4.2905 | 3.8231 | 4.1832 | 3.8231 | 4.4281 | 3.8231 | 4.5061 | 3.8231 | 4.2508 | 3.8231 | 4.2809 | 3.8231 | 4.2048 | 3.8231 | 4.2034 | 3.8231 | 4.3323 | 3.8231 | 4.2624 | 3.8231 | 4.2705 | 3.8231 | 4.3466 | 3.8231 | 6.6692e-06 | 0.56306 | 0 | 32.9879 | 91.4167 | 33.0717 | 65.3935 | 3.5662 | 87.5015 | 1.18 | 3.2216 | 0 | 0 | 0 | 0 | 725.4777 | 80000 | 80725.4777 | 4409.8007 | 0 | 537.6083 | 0 | 0 | 0 | 0 | 0 | 2271.3899 | 200.5417 | 1781.5615 | 0 | 0 | 49.8112 | 206.492 | 181.0041 | 0 | 0 | 21.258 | -392.629 | 0 | 0 | 0 | 0 | 0 | 0 | 0 | 121.5638 | 215.5604 | 236.3392 | 0 | 0 | 0 | 0 | 0 | 0 | 0 | 0 | 0 | 0.00037411 | 0 | 4.1325 | 13.026 | 4.2445 | 8.9418 | 0.020289 | 1.8976 | 0.992 | 0.20655 | 0 | 0 | 0 | 0 | 3.8231 | 1.6062 | 1.1476 | 0.14994 | 0.0080469 | 35.5281 | 6.746 | 28.7821 | 18.7425 | 0.068587
661 | 3.7695 | 4.1653 | 3.7695 | 4.2883 | 3.7695 | 4.3819 | 3.7695 | 4.0963 | 3.7695 | 4.1223 | 3.7695 | 4.2415 | 3.7695 | 4.1928 | 3.7695 | 4.2476 | 3.7695 | 4.2156 | 3.7695 | 4.0819 | 3.7695 | 4.0595 | 3.7695 | 4.2583 | 3.7695 | 4.2848 | 3.7695 | 4.4257 | 3.7695 | 4.2549 | 3.7695 | 4.2362 | 3.7695 | 4.1168 | 3.7695 | 4.2404 | 3.7695 | 4.3635 | 3.7695 | 4.1435 | 3.7695 | 4.3316 | 3.7695 | 4.4489 | 3.7695 | 4.1255 | 3.7695 | 4.1664 | 3.7695 | 4.1755 | 3.7695 | 4.0642 | 3.7695 | 4.3162 | 3.7695 | 4.3964 | 3.7695 | 4.1336 | 3.7695 | 4.1641 | 3.7695 | 4.0871 | 3.7695 | 4.0841 | 3.7695 | 4.2159 | 3.7695 | 4.1455 | 3.7695 | 4.153 | 3.7695 | 4.2309 | 3.7695 | 9.0059e-07 | 0.56306 | 0 | 32.9879 | 110.5853 | 36.685 | 69.0244 | 3.5916 | 93.3111 | 1.2634 | 3.2572 | 0 | 0 | 0 | 0 | 725.4777 | 80000 | 80725.4777 | 4324.2702 | 0 | 626.72 | 0 | 0 | 0 | 0 | 0 | 2486.6413 | 207.4643 | 1811.9807 | 0 | 0 | 49.8112 | 208.7706 | 218.8476 | 0 | 0 | 24.7894 | -421.8107 | 0 | 0 | 0 | 0 | 0 | 0 | 0 | 121.5638 | 216.1721 | 285.0774 | 0 | 0 | 0 | 0 | 0 | 0 | 0 | 0 | 0 | 0.00037411 | 0 | 4.1325 | 17.0107 | 4.6793 | 9.7845 | 0.017172 | 2.091 | 1.0937 | 0.21111 | 0 | 0 | 0 | 0 | 3.7695 | 1.5525 | 1.0935 | 0.15796 | 0.0081191 | 36.1193 | 6.5206 | 29.5987 | 19.7444 | 0.069203
662 | 3.8634 | 4.0638 | 3.8634 | 4.1735 | 3.8634 | 4.2914 | 3.8634 | 3.9868 | 3.8634 | 4.0091 | 3.8634 | 4.1267 | 3.8634 | 4.0833 | 3.8634 | 4.1289 | 3.8634 | 4.0957 | 3.8634 | 3.9674 | 3.8634 | 3.9448 | 3.8634 | 4.1487 | 3.8634 | 4.1856 | 3.8634 | 4.3116 | 3.8634 | 4.1432 | 3.8634 | 4.114 | 3.8634 | 4.0023 | 3.8634 | 4.13 | 3.8634 | 4.2601 | 3.8634 | 4.0285 | 3.8634 | 4.2106 | 3.8634 | 4.325 | 3.8634 | 4.0161 | 3.8634 | 4.0417 | 3.8634 | 4.0656 | 3.8634 | 3.9472 | 3.8634 | 4.2065 | 3.8634 | 4.2889 | 3.8634 | 4.018 | 3.8634 | 4.0467 | 3.8634 | 3.9742 | 3.8634 | 3.964 | 3.8634 | 4.0959 | 3.8634 | 4.0299 | 3.8634 | 4.0341 | 3.8634 | 4.1122 | 3.8634 | -7.4878e-06 | 0.56306 | 0 | 32.9879 | 98.9346 | 34.9377 | 67.5269 | 3.6489 | 90.0957 | 1.3409 | 3.2425 | 0 | 0 | 0 | 0 | 725.4777 | 80000 | 80725.4777 | 4492.8955 | 0 | 569.0232 | 0 | 0 | 0 | 0 | 0 | 2916.965 | 213.0613 | 1720.8544 | 0 | 0 | 49.8112 | 211.2027 | 199.9212 | 0 | 0 | 22.4581 | -412.4 | 0 | 0 | 0 | 0 | 0 | 0 | 0 | 121.5638 | 217.0467 | 261.7775 | 0 | 0 | 0 | 0 | 0 | 0 | 0 | 0 | 0 | 0.00037411 | 0 | 4.1325 | 13.7963 | 4.5761 | 9.4333 | 0.021852 | 1.9903 | 1.1907 | 0.20922 | 0 | 0 | 0 | 0 | 3.8634 | 1.5117 | 1.0906 | 0.17869 | 0.0045444 | 38.0801 | 6.3491 | 31.7311 | 22.3358 | 0.038734
663 | 3.2789 | 3.88 | 3.2789 | 3.9866 | 3.2789 | 4.0567 | 3.2789 | 3.8253 | 3.2789 | 3.8481 | 3.2789 | 3.9477 | 3.2789 | 3.9054 | 3.2789 | 3.9541 | 3.2789 | 3.9278 | 3.2789 | 3.8148 | 3.2789 | 3.7964 | 3.2789 | 3.9601 | 3.2789 | 3.9787 | 3.2789 | 4.1007 | 3.2789 | 3.9578 | 3.2789 | 3.9457 | 3.2789 | 3.8439 | 3.2789 | 3.9454 | 3.2789 | 4.0455 | 3.2789 | 3.8663 | 3.2789 | 4.0247 | 3.2789 | 4.1231 | 3.2789 | 3.8494 | 3.2789 | 3.8885 | 3.2789 | 3.8912 | 3.2789 | 3.8009 | 3.2789 | 4.0082 | 3.2789 | 4.0742 | 3.2789 | 3.8582 | 3.2789 | 3.884 | 3.2789 | 3.8187 | 3.2789 | 3.8184 | 3.2789 | 3.9281 | 3.2789 | 3.8681 | 3.2789 | 3.8754 | 3.2789 | 3.9401 | 3.2789 | -1.3728e-06 | 0.56306 | 0 | 32.9879 | 109.4183 | 32.8686 | 64.8515 | 3.5021 | 89.2333 | 1.5426 | 3.216 | 0 | 0 | 0 | 0 | 725.4777 | 80000 | 80725.4777 | 4469.8522 | 0 | 512.751 | 0 | 0 | 0 | 0 | 0 | 2030.3039 | 219.4244 | 1671.476 | 0 | 0 | 49.8112 | 216.898 | 173.7903 | 0 | 0 | 24.0465 | -398.873 | 0 | 0 | 0 | 0 | 0 | 0 | 0 | 121.5638 | 213.5989 | 227.7097 | 0 | 0 | 0 | 0 | 0 | 0 | 0 | 0 | 0 | 0.00037411 | 0 | 4.1325 | 16.9341 | 4.3655 | 8.8186 | 0.02054 | 1.9188 | 1.4546 | 0.20584 | 0 | 0 | 0 | 0 | 3.2789 | 1.4678 | 0.92251 | 0.1247 | 0.0038735 | 30.1666 | 6.1647 | 24.0019 | 15.5879 | 0.033016
664 | 3.9554 | 3.8449 | 3.9554 | 3.9578 | 3.9554 | 4.079 | 3.9554 | 3.7656 | 3.9554 | 3.7886 | 3.9554 | 3.9096 | 3.9554 | 3.8649 | 3.9554 | 3.9119 | 3.9554 | 3.8777 | 3.9554 | 3.7457 | 3.9554 | 3.7224 | 3.9554 | 3.9322 | 3.9554 | 3.9702 | 3.9554 | 4.0998 | 3.9554 | 3.9265 | 3.9554 | 3.8965 | 3.9554 | 3.7816 | 3.9554 | 3.913 | 3.9554 | 4.0469 | 3.9554 | 3.8085 | 3.9554 | 3.9959 | 3.9554 | 4.1135 | 3.9554 | 3.7959 | 3.9554 | 3.8221 | 3.9554 | 3.8467 | 3.9554 | 3.7249 | 3.9554 | 3.9917 | 3.9554 | 4.0765 | 3.9554 | 3.7978 | 3.9554 | 3.8273 | 3.9554 | 3.7527 | 3.9554 | 3.7422 | 3.9554 | 3.8779 | 3.9554 | 3.81 | 3.9554 | 3.8143 | 3.9554 | 3.8946 | 3.9554 | 9.4995e-07 | 0.56306 | 0 | 32.9879 | 108.3761 | 36.4344 | 69.2652 | 4.1106 | 92.6134 | 1.2997 | 3.2599 | 0 | 0 | 0 | 0 | 725.4777 | 80000 | 80725.4777 | 4973.05 | 0 | 592.0995 | 0 | 0 | 0 | 0 | 0 | 3240.7848 | 229.5833 | 1891.5622 | 0 | 0 | 49.8112 | 209.3365 | 215.0623 | 0 | 0 | 24.3755 | -422.8419 | 0 | 0 | 0 | 0 | 0 | 0 | 0 | 121.5638 | 213.0981 | 281.8406 | 0 | 0 | 0 | 0 | 0 | 0 | 0 | 0 | 0 | 0.00037411 | 0 | 4.1325 | 16.0395 | 4.9076 | 9.8415 | 0.030094 | 2.0669 | 1.1389 | 0.21147 | 0 | 0 | 0 | 0 | 3.9554 | 1.4028 | 1.2577 | 0.18384 | 0.0055204 | 39.3689 | 5.8916 | 33.4773 | 22.98 | 0.047053
665 | 3.709 | 4.1742 | 3.709 | 4.2913 | 3.709 | 4.3722 | 3.709 | 4.1123 | 3.709 | 4.1372 | 3.709 | 4.248 | 3.709 | 4.2016 | 3.709 | 4.2546 | 3.709 | 4.2253 | 3.709 | 4.1001 | 3.709 | 4.0795 | 3.709 | 4.2624 | 3.709 | 4.2844 | 3.709 | 4.4185 | 3.709 | 4.2596 | 3.709 | 4.2449 | 3.709 | 4.1324 | 3.709 | 4.246 | 3.709 | 4.3582 | 3.709 | 4.1573 | 3.709 | 4.3329 | 3.709 | 4.4423 | 3.709 | 4.1393 | 3.709 | 4.1808 | 3.709 | 4.1857 | 3.709 | 4.0843 | 3.709 | 4.316 | 3.709 | 4.3897 | 3.709 | 4.1482 | 3.709 | 4.1768 | 3.709 | 4.1046 | 3.709 | 4.1034 | 3.709 | 4.2256 | 3.709 | 4.1593 | 3.709 | 4.167 | 3.709 | 4.2391 | 3.709 | 2.8778e-07 | 0.56306 | 0 | 32.9879 | 93.8745 | 32.3679 | 65.2447 | 3.8061 | 86.3017 | 1.1451 | 3.2204 | 0 | 0 | 0 | 0 | 725.4777 | 80000 | 80725.4777 | 4171.5015 | 0 | 509.3424 | 0 | 0 | 0 | 0 | 0 | 2161.8719 | 203.5539 | 1721.4714 | 0 | 0 | 49.8112 | 204.3055 | 175.8046 | 0 | 0 | 20.7766 | -388.7132 | 0 | 0 | 0 | 0 | 0 | 0 | 0 | 121.5638 | 207.2423 | 231.4324 | 0 | 0 | 0 | 0 | 0 | 0 | 0 | 0 | 0 | 0.00037411 | 0 | 4.1325 | 12.3722 | 4.2567 | 8.9079 | 0.023328 | 1.854 | 0.95038 | 0.2064 | 0 | 0 | 0 | 0 | 3.709 | 1.5824 | 1.1223 | 0.14135 | 0.0031491 | 34.0662 | 6.6461 | 27.4201 | 17.6692 | 0.026841
666 | 3.7955 | 4.0091 | 3.7955 | 4.1248 | 3.7955 | 4.2263 | 3.7955 | 3.9382 | 3.7955 | 3.9623 | 3.7955 | 4.0788 | 3.7955 | 4.0331 | 3.7955 | 4.0833 | 3.7955 | 4.0514 | 3.7955 | 3.922 | 3.7955 | 3.9 | 3.7955 | 4.0974 | 3.7955 | 4.1275 | 3.7955 | 4.2602 | 3.7955 | 4.0932 | 3.7955 | 4.0707 | 3.7955 | 3.9564 | 3.7955 | 4.0795 | 3.7955 | 4.2032 | 3.7955 | 3.9824 | 3.7955 | 4.1649 | 3.7955 | 4.2792 | 3.7955 | 3.9669 | 3.7955 | 4.0011 | 3.7955 | 4.0159 | 3.7955 | 3.9037 | 3.7955 | 4.1543 | 3.7955 | 4.234 | 3.7955 | 3.9724 | 3.7955 | 4.0017 | 3.7955 | 3.9278 | 3.7955 | 3.922 | 3.7955 | 4.0516 | 3.7955 | 3.9841 | 3.7955 | 3.9902 | 3.7955 | 4.0668 | 3.7955 | -9.8068e-07 | 0.56306 | 0 | 32.9879 | 109.3501 | 35.8692 | 68.6376 | 2.5555 | 94.5851 | 1.5262 | 3.2531 | 0 | 0 | 0 | 0 | 725.4777 | 80000 | 80725.4777 | 4268.3161 | 0 | 590.4523 | 0 | 0 | 0 | 0 | 0 | 2679.3401 | 215.457 | 1783.3629 | 0 | 0 | 49.8112 | 217.9271 | 210.6354 | 0 | 0 | 26.3874 | -427.2079 | 0 | 0 | 0 | 0 | 0 | 0 | 0 | 121.5638 | 225.1034 | 275.8341 | 0 | 0 | 0 | 0 | 0 | 0 | 0 | 0 | 0 | 0.00037411 | 0 | 4.1325 | 19.2186 | 4.7124 | 9.6933 | 0.017041 | 2.1184 | 1.4326 | 0.21058 | 0 | 0 | 0 | 0 | 3.7955 | 1.4949 | 1.1456 | 0.16342 | 0.0039536 | 36.8111 | 6.2784 | 30.5327 | 20.4273 | 0.033699
667 | 3.5335 | 3.9026 | 3.5335 | 4.0167 | 3.5335 | 4.0937 | 3.5335 | 3.8431 | 3.5335 | 3.8674 | 3.5335 | 3.9748 | 3.5335 | 3.9296 | 3.5335 | 3.9814 | 3.5335 | 3.9531 | 3.5335 | 3.8315 | 3.5335 | 3.8115 | 3.5335 | 3.9884 | 3.5335 | 4.0091 | 3.5335 | 4.1399 | 3.5335 | 3.9859 | 3.5335 | 3.9722 | 3.5335 | 3.8628 | 3.5335 | 3.9726 | 3.5335 | 4.0809 | 3.5335 | 3.887 | 3.5335 | 4.0574 | 3.5335 | 4.1636 | 3.5335 | 3.8692 | 3.5335 | 3.9103 | 3.5335 | 3.9142 | 3.5335 | 3.8164 | 3.5335 | 4.0403 | 3.5335 | 4.1117 | 3.5335 | 3.8782 | 3.5335 | 3.906 | 3.5335 | 3.8358 | 3.5335 | 3.8351 | 3.5335 | 3.9534 | 3.5335 | 3.8889 | 3.5335 | 3.8966 | 3.5335 | 3.9664 | 3.5335 | -1.9995e-06 | 0.56306 | 0 | 32.9879 | 99.7795 | 35.7445 | 68.1423 | 3.6281 | 91.1103 | 1.3056 | 3.2487 | 0 | 0 | 0 | 0 | 725.4777 | 80000 | 80725.4777 | 4237.6145 | 0 | 581.944 | 0 | 0 | 0 | 0 | 0 | 2230.2234 | 219.517 | 1777.4923 | 0 | 0 | 49.8112 | 209.9784 | 206.1122 | 0 | 0 | 23.1808 | -415.7805 | 0 | 0 | 0 | 0 | 0 | 0 | 0 | 121.5638 | 215.9099 | 270.0186 | 0 | 0 | 0 | 0 | 0 | 0 | 0 | 0 | 0 | 0.00037411 | 0 | 4.1325 | 14.6824 | 4.6991 | 9.577 | 0.018775 | 2.0219 | 1.1463 | 0.21001 | 0 | 0 | 0 | 0 | 3.5335 | 1.4672 | 1.0964 | 0.13573 | 0.0087241 | 32.8473 | 6.1621 | 26.6852 | 16.9665 | 0.07436
668 | 3.6646 | 4.3927 | 3.6646 | 4.5241 | 3.6646 | 4.5998 | 3.6646 | 4.33 | 3.6646 | 4.3583 | 3.6646 | 4.4778 | 3.6646 | 4.4257 | 3.6646 | 4.4866 | 3.6646 | 4.4558 | 3.6646 | 4.3191 | 3.6646 | 4.2971 | 3.6646 | 4.4908 | 3.6646 | 4.5096 | 3.6646 | 4.6601 | 3.6646 | 4.4888 | 3.6646 | 4.4778 | 3.6646 | 4.3538 | 3.6646 | 4.4736 | 3.6646 | 4.5907 | 3.6646 | 4.3807 | 3.6646 | 4.5715 | 3.6646 | 4.6903 | 3.6646 | 4.3588 | 3.6646 | 4.4103 | 3.6646 | 4.4088 | 3.6646 | 4.3034 | 3.6646 | 4.5482 | 3.6646 | 4.6263 | 3.6646 | 4.3712 | 3.6646 | 4.4026 | 3.6646 | 4.3233 | 3.6646 | 4.3253 | 3.6646 | 4.4561 | 3.6646 | 4.383 | 3.6646 | 4.3928 | 3.6646 | 4.4699 | 3.6646 | 1.3961e-06 | 0.56306 | 0 | 32.9879 | 94.0434 | 34.1845 | 67.1036 | 3.4513 | 89.3731 | 1.2419 | 3.2384 | 0 | 0 | 0 | 0 | 725.4777 | 80000 | 80725.4777 | 4076.562 | 0 | 568.0341 | 0 | 0 | 0 | 0 | 0 | 2077.3305 | 194.4901 | 1809.2147 | 0 | 0 | 49.8112 | 208.0324 | 196.9575 | 0 | 0 | 22.0345 | -406.3873 | 0 | 0 | 0 | 0 | 0 | 0 | 0 | 121.5638 | 214.7185 | 257.8122 | 0 | 0 | 0 | 0 | 0 | 0 | 0 | 0 | 0 | 0.00037411 | 0 | 4.1325 | 13.5971 | 4.36 | 9.3349 | 0.017082 | 1.9661 | 1.0671 | 0.20869 | 0 | 0 | 0 | 0 | 3.6646 | 1.6562 | 0.99389 | 0.14209 | 0.0066875 | 33.8767 | 6.9562 | 26.9205 | 17.7619 | 0.057001
669 | 3.8842 | 3.8604 | 3.8842 | 3.9666 | 3.8842 | 4.0906 | 3.8842 | 3.7814 | 3.8842 | 3.8028 | 3.8842 | 3.9198 | 3.8842 | 3.8779 | 3.8842 | 3.921 | 3.8842 | 3.8875 | 3.8842 | 3.7608 | 3.8842 | 3.7381 | 3.8842 | 3.9431 | 3.8842 | 3.9827 | 3.8842 | 4.1046 | 3.8842 | 3.937 | 3.8842 | 3.9052 | 3.8842 | 3.7956 | 3.8842 | 3.9242 | 3.8842 | 4.0561 | 3.8842 | 3.8216 | 3.8842 | 4.002 | 3.8842 | 4.1155 | 3.8842 | 3.8108 | 3.8842 | 3.8323 | 3.8842 | 3.86 | 3.8842 | 3.7399 | 3.8842 | 4.0009 | 3.8842 | 4.0837 | 3.8842 | 3.8111 | 3.8842 | 3.8393 | 3.8842 | 3.768 | 3.8842 | 3.7559 | 3.8842 | 3.8876 | 3.8842 | 3.8229 | 3.8842 | 3.8262 | 3.8842 | 3.9043 | 3.8842 | -1.2619e-06 | 0.56306 | 0 | 32.9879 | 103.3759 | 38.177 | 71.199 | 3.968 | 94.5317 | 1.1648 | 3.2791 | 0 | 0 | 0 | 0 | 725.4777 | 80000 | 80725.4777 | 4764.8652 | 0 | 639.5323 | 0 | 0 | 0 | 0 | 0 | 3200.6451 | 226.7517 | 1757.5646 | 0 | 0 | 49.8112 | 207.2732 | 235.6033 | 0 | 0 | 24.0161 | -435.4961 | 0 | 0 | 0 | 0 | 0 | 0 | 0 | 121.5638 | 225.4737 | 308.5589 | 0 | 0 | 0 | 0 | 0 | 0 | 0 | 0 | 0 | 0.00037411 | 0 | 4.1325 | 14.9016 | 5.0849 | 10.3037 | 0.028013 | 2.1643 | 0.97381 | 0.21397 | 0 | 0 | 0 | 0 | 3.8842 | 1.4203 | 1.1692 | 0.18384 | 0.0049456 | 38.8617 | 5.9653 | 32.8964 | 22.9794 | 0.042153
670 | 3.9345 | 4.1372 | 3.9345 | 4.2573 | 3.9345 | 4.3564 | 3.9345 | 4.0664 | 3.9345 | 4.0916 | 3.9345 | 4.2105 | 3.9345 | 4.163 | 3.9345 | 4.2157 | 3.9345 | 4.1834 | 3.9345 | 4.0508 | 3.9345 | 4.0284 | 3.9345 | 4.2285 | 3.9345 | 4.2573 | 3.9345 | 4.395 | 3.9345 | 4.2246 | 3.9345 | 4.2035 | 3.9345 | 4.0857 | 3.9345 | 4.2104 | 3.9345 | 4.3351 | 3.9345 | 4.1124 | 3.9345 | 4.2992 | 3.9345 | 4.4161 | 3.9345 | 4.0956 | 3.9345 | 4.1331 | 3.9345 | 4.1455 | 3.9345 | 4.0325 | 3.9345 | 4.2864 | 3.9345 | 4.3671 | 3.9345 | 4.1023 | 3.9345 | 4.1324 | 3.9345 | 4.0564 | 3.9345 | 4.0518 | 3.9345 | 4.1837 | 3.9345 | 4.1142 | 3.9345 | 4.1209 | 3.9345 | 4.1989 | 3.9345 | 7.7495e-06 | 0.56306 | 0 | 32.9879 | 102.8936 | 36.1954 | 71.283 | 3.7811 | 94.9094 | 1.4475 | 3.2799 | 0 | 0 | 0 | 0 | 725.4777 | 80000 | 80725.4777 | 4541.9107 | 0 | 587.6082 | 0 | 0 | 0 | 0 | 0 | 2594.5124 | 209.5355 | 1782.3645 | 0 | 0 | 49.8112 | 214.21 | 228.2349 | 0 | 0 | 25.4624 | -441.4395 | 0 | 0 | 0 | 0 | 0 | 0 | 0 | 121.5638 | 217.0474 | 302.834 | 0 | 0 | 0 | 0 | 0 | 0 | 0 | 0 | 0 | 0.00037411 | 0 | 4.1325 | 16.9769 | 4.931 | 10.3239 | 0.02025 | 2.1523 | 1.3283 | 0.21409 | 0 | 0 | 0 | 0 | 3.9345 | 1.5372 | 1.2411 | 0.16277 | 0.0081596 | 37.7749 | 6.4561 | 31.3189 | 20.3468 | 0.069548
671 | 4.037 | 4.0432 | 4.037 | 4.1489 | 4.037 | 4.2919 | 4.037 | 3.9557 | 4.037 | 3.9765 | 4.037 | 4.0995 | 4.037 | 4.0578 | 4.037 | 4.0988 | 4.037 | 4.0627 | 4.037 | 3.9315 | 4.037 | 3.9074 | 4.037 | 4.1265 | 4.037 | 4.1736 | 4.037 | 4.2951 | 4.037 | 4.1192 | 4.037 | 4.0803 | 4.037 | 3.9683 | 4.037 | 4.1063 | 4.037 | 4.2491 | 4.037 | 3.9955 | 4.037 | 4.1832 | 4.037 | 4.3018 | 4.037 | 3.9869 | 4.037 | 4.002 | 4.037 | 4.0386 | 4.037 | 3.9082 | 4.037 | 4.1877 | 4.037 | 4.2763 | 4.037 | 3.9842 | 4.037 | 4.0131 | 4.037 | 3.9399 | 4.037 | 3.9236 | 4.037 | 4.0629 | 4.037 | 3.9966 | 4.037 | 3.9985 | 4.037 | 4.0811 | 4.037 | -7.9535e-07 | 0.56306 | 0 | 32.9879 | 96.4608 | 35.0889 | 70.4055 | 3.5152 | 91.4124 | 1.1133 | 3.2717 | 0 | 0 | 0 | 0 | 725.4777 | 80000 | 80725.4777 | 4414.8311 | 0 | 550.3035 | 0 | 0 | 0 | 0 | 0 | 3408.3198 | 215.457 | 1701.7363 | 0 | 0 | 49.8112 | 205.0768 | 216.4423 | 0 | 0 | 22.013 | -425.0936 | 0 | 0 | 0 | 0 | 0 | 0 | 0 | 121.5638 | 219.8524 | 288.3242 | 0 | 0 | 0 | 0 | 0 | 0 | 0 | 0 | 0 | 0.00037411 | 0 | 4.1325 | 12.3064 | 4.8925 | 10.113 | 0.019239 | 2.0603 | 0.91289 | 0.213 | 0 | 0 | 0 | 0 | 4.037 | 1.4949 | 1.0976 | 0.20457 | 0.010391 | 41.3096 | 6.2784 | 35.0312 | 25.5713 | 0.088565
672 | 4.0641 | 4.6635 | 4.0641 | 4.79 | 4.0641 | 4.8797 | 4.0641 | 4.5955 | 4.0641 | 4.6224 | 4.0641 | 4.7429 | 4.0641 | 4.6927 | 4.0641 | 4.7498 | 4.0641 | 4.7178 | 4.0641 | 4.5818 | 4.0641 | 4.5594 | 4.0641 | 4.7589 | 4.0641 | 4.7835 | 4.0641 | 4.9285 | 4.0641 | 4.7557 | 4.0641 | 4.739 | 4.0641 | 4.6171 | 4.0641 | 4.7409 | 4.0641 | 4.8636 | 4.0641 | 4.6441 | 4.0641 | 4.8348 | 4.0641 | 4.9538 | 4.0641 | 4.6248 | 4.0641 | 4.669 | 4.0641 | 4.6753 | 4.0641 | 4.5645 | 4.0641 | 4.8172 | 4.0641 | 4.8976 | 4.0641 | 4.6342 | 4.0641 | 4.6652 | 4.0641 | 4.5869 | 4.0641 | 4.5851 | 4.0641 | 4.7181 | 4.0641 | 4.6462 | 4.0641 | 4.6544 | 4.0641 | 4.7329 | 4.0641 | -1.8254e-07 | 0.56306 | 0 | 32.9879 | 93.9831 | 30.4822 | 64.0136 | 2.5762 | 85.0585 | 1.2139 | 3.2082 | 0 | 0 | 0 | 0 | 725.4777 | 80000 | 80725.4777 | 4147.0602 | 0 | 487.6073 | 0 | 0 | 0 | 0 | 0 | 2135.7654 | 181.5179 | 1671.1265 | 0 | 0 | 49.8112 | 207.1032 | 164.2821 | 0 | 0 | 20.0275 | -382.6569 | 0 | 0 | 0 | 0 | 0 | 0 | 0 | 121.5638 | 212.8581 | 215.9468 | 0 | 0 | 0 | 0 | 0 | 0 | 0 | 0 | 0 | 0.00037411 | 0 | 4.1325 | 11.7662 | 3.9279 | 8.6296 | 0.015882 | 1.8146 | 1.033 | 0.20486 | 0 | 0 | 0 | 0 | 4.0641 | 1.7748 | 1.1788 | 0.15531 | 0.0090487 | 37.4128 | 7.4541 | 29.9587 | 19.4141 | 0.077127
673 | 3.6483 | 3.9284 | 3.6483 | 4.0431 | 3.6483 | 4.144 | 3.6483 | 3.858 | 3.6483 | 3.8819 | 3.6483 | 3.9974 | 3.6483 | 3.9521 | 3.6483 | 4.0019 | 3.6483 | 3.9702 | 3.6483 | 3.8419 | 3.6483 | 3.82 | 3.6483 | 4.0159 | 3.6483 | 4.0459 | 3.6483 | 4.1773 | 3.6483 | 4.0117 | 3.6483 | 3.9893 | 3.6483 | 3.876 | 3.6483 | 3.9981 | 3.6483 | 4.121 | 3.6483 | 3.9018 | 3.6483 | 4.0828 | 3.6483 | 4.1961 | 3.6483 | 3.8865 | 3.6483 | 3.9203 | 3.6483 | 3.935 | 3.6483 | 3.8237 | 3.6483 | 4.0723 | 3.6483 | 4.1514 | 3.6483 | 3.8919 | 3.6483 | 3.9209 | 3.6483 | 3.8477 | 3.6483 | 3.8418 | 3.6483 | 3.9704 | 3.6483 | 3.9035 | 3.6483 | 3.9095 | 3.6483 | 3.9855 | 3.6483 | 3.6042e-07 | 0.56306 | 0 | 32.9879 | 103.5071 | 36.4207 | 69.5745 | 3.5899 | 92.2209 | 1.1564 | 3.2631 | 0 | 0 | 0 | 0 | 725.4777 | 80000 | 80725.4777 | 4310.2836 | 0 | 596.955 | 0 | 0 | 0 | 0 | 0 | 2723.6288 | 220.642 | 1816.9399 | 0 | 0 | 49.8112 | 205.4151 | 217.9398 | 0 | 0 | 23.5464 | -421.2019 | 0 | 0 | 0 | 0 | 0 | 0 | 0 | 121.5638 | 213.9604 | 286.0455 | 0 | 0 | 0 | 0 | 0 | 0 | 0 | 0 | 0 | 0.00037411 | 0 | 4.1325 | 14.8967 | 4.8571 | 9.9148 | 0.020929 | 2.0657 | 0.96378 | 0.21188 | 0 | 0 | 0 | 0 | 3.6483 | 1.4597 | 1.0428 | 0.1623 | 0.0032679 | 35.5673 | 6.1307 | 29.4367 | 20.2874 | 0.027854
674 | 3.8814 | 4.3492 | 3.8814 | 4.4707 | 3.8814 | 4.561 | 3.8814 | 4.2821 | 3.8814 | 4.3078 | 3.8814 | 4.4248 | 3.8814 | 4.3767 | 3.8814 | 4.4311 | 3.8814 | 4.3997 | 3.8814 | 4.2682 | 3.8814 | 4.2463 | 3.8814 | 4.441 | 3.8814 | 4.4663 | 3.8814 | 4.6055 | 3.8814 | 4.4377 | 3.8814 | 4.4201 | 3.8814 | 4.3024 | 3.8814 | 4.4235 | 3.8814 | 4.5438 | 3.8814 | 4.3287 | 3.8814 | 4.5135 | 3.8814 | 4.6289 | 3.8814 | 4.3106 | 3.8814 | 4.3517 | 3.8814 | 4.3597 | 3.8814 | 4.251 | 3.8814 | 4.4978 | 3.8814 | 4.5763 | 3.8814 | 4.319 | 3.8814 | 4.3489 | 3.8814 | 4.2733 | 3.8814 | 4.2707 | 3.8814 | 4.4 | 3.8814 | 4.3306 | 3.8814 | 4.3382 | 3.8814 | 4.4146 | 3.8814 | -5.1968e-07 | 0.56306 | 0 | 32.9879 | 100.6493 | 34.7896 | 68.6656 | 3.5721 | 91.5596 | 1.1602 | 3.2539 | 0 | 0 | 0 | 0 | 725.4777 | 80000 | 80725.4777 | 4288.0802 | 0 | 572.9078 | 0 | 0 | 0 | 0 | 0 | 2286.5342 | 196.4689 | 1699.831 | 0 | 0 | 49.8112 | 206.7165 | 208.203 | 0 | 0 | 23.0107 | -415.7188 | 0 | 0 | 0 | 0 | 0 | 0 | 0 | 121.5638 | 221.7208 | 274.4855 | 0 | 0 | 0 | 0 | 0 | 0 | 0 | 0 | 0 | 0.00037411 | 0 | 4.1325 | 14.6034 | 4.5373 | 9.6999 | 0.021921 | 2.0462 | 0.96832 | 0.21068 | 0 | 0 | 0 | 0 | 3.8814 | 1.6395 | 1.1466 | 0.15374 | 0.0072415 | 36.2792 | 6.886 | 29.3932 | 19.2171 | 0.061723
675 | 4.0041 | 4.2248 | 4.0041 | 4.3324 | 4.0041 | 4.4564 | 4.0041 | 4.1455 | 4.0041 | 4.1672 | 4.0041 | 4.2853 | 4.0041 | 4.2428 | 4.0041 | 4.2866 | 4.0041 | 4.2529 | 4.0041 | 4.1249 | 4.0041 | 4.102 | 4.0041 | 4.3085 | 4.0041 | 4.348 | 4.0041 | 4.4716 | 4.0041 | 4.3025 | 4.0041 | 4.2708 | 4.0041 | 4.16 | 4.0041 | 4.2895 | 4.0041 | 4.4221 | 4.0041 | 4.1863 | 4.0041 | 4.3684 | 4.0041 | 4.483 | 4.0041 | 4.1751 | 4.0041 | 4.1974 | 4.0041 | 4.2247 | 4.0041 | 4.1039 | 4.0041 | 4.3668 | 4.0041 | 4.4502 | 4.0041 | 4.1756 | 4.0041 | 4.2041 | 4.0041 | 4.1321 | 4.0041 | 4.1202 | 4.0041 | 4.253 | 4.0041 | 4.1875 | 4.0041 | 4.191 | 4.0041 | 4.2697 | 4.0041 | -1.4901e-07 | 0.56306 | 0 | 32.9879 | 94.8675 | 32.5496 | 66.6381 | 2.724 | 89.2159 | 1.4314 | 3.2339 | 0 | 0 | 0 | 0 | 725.4777 | 80000 | 80725.4777 | 4420.468 | 0 | 509.2959 | 0 | 0 | 0 | 0 | 0 | 2884.4114 | 203.5863 | 1629.5258 | 0 | 0 | 49.8112 | 213.2213 | 184.7849 | 0 | 0 | 22.9365 | -406.6152 | 0 | 0 | 0 | 0 | 0 | 0 | 0 | 121.5638 | 212.2436 | 244.5878 | 0 | 0 | 0 | 0 | 0 | 0 | 0 | 0 | 0 | 0.00037411 | 0 | 4.1325 | 14.8724 | 4.3954 | 9.2273 | 0.020092 | 1.9404 | 1.3072 | 0.20812 | 0 | 0 | 0 | 0 | 4.0041 | 1.5821 | 1.1207 | 0.1845 | 0.0041073 | 39.3871 | 6.645 | 32.7421 | 23.0629 | 0.035008
676 | 4.2025 | 4.8038 | 4.2025 | 4.9345 | 4.2025 | 5.0307 | 4.2025 | 4.7321 | 4.2025 | 4.7598 | 4.2025 | 4.8854 | 4.2025 | 4.8336 | 4.2025 | 4.8922 | 4.2025 | 4.8586 | 4.2025 | 4.7173 | 4.2025 | 4.6939 | 4.2025 | 4.9026 | 4.2025 | 4.9294 | 4.2025 | 5.0792 | 4.2025 | 4.8991 | 4.2025 | 4.8806 | 4.2025 | 4.7541 | 4.2025 | 4.8838 | 4.2025 | 5.0126 | 4.2025 | 4.7823 | 4.2025 | 4.9807 | 4.2025 | 5.1046 | 4.2025 | 4.7627 | 4.2025 | 4.8073 | 4.2025 | 4.8154 | 4.2025 | 4.699 | 4.2025 | 4.9635 | 4.2025 | 5.0477 | 4.2025 | 4.7718 | 4.2025 | 4.804 | 4.2025 | 4.7227 | 4.2025 | 4.7201 | 4.2025 | 4.8589 | 4.2025 | 4.7844 | 4.2025 | 4.7926 | 4.2025 | 4.8745 | 4.2025 | 6.6869e-07 | 0.56306 | 0 | 32.9879 | 93.7133 | 30.5609 | 64.068 | 2.7713 | 84.9897 | 1.0903 | 3.2089 | 0 | 0 | 0 | 0 | 725.4777 | 80000 | 80725.4777 | 4409.3098 | 0 | 489.2532 | 0 | 0 | 0 | 0 | 0 | 2216.0585 | 177.252 | 1690.0893 | 0 | 0 | 49.8112 | 202.6483 | 165.0187 | 0 | 0 | 20.3433 | -378.7366 | 0 | 0 | 0 | 0 | 0 | 0 | 0 | 121.5638 | 205.6712 | 217.4047 | 0 | 0 | 0 | 0 | 0 | 0 | 0 | 0 | 0 | 0.00037411 | 0 | 4.1325 | 12.4362 | 3.8935 | 8.6418 | 0.021652 | 1.8049 | 0.88608 | 0.20495 | 0 | 0 | 0 | 0 | 4.2025 | 1.8176 | 1.2126 | 0.16428 | 0.0084063 | 38.8567 | 7.6338 | 31.2229 | 20.5344 | 0.071651
677 | 3.4795 | 3.9334 | 3.4795 | 4.0478 | 3.4795 | 4.1116 | 3.4795 | 3.8798 | 3.4795 | 3.9046 | 3.4795 | 4.0078 | 3.4795 | 3.9624 | 3.4795 | 4.0157 | 3.4795 | 3.9891 | 3.4795 | 3.8707 | 3.4795 | 3.8518 | 3.4795 | 4.0187 | 3.4795 | 4.0343 | 3.4795 | 4.1652 | 3.4795 | 4.0171 | 3.4795 | 4.0083 | 3.4795 | 3.9007 | 3.4795 | 4.0039 | 3.4795 | 4.1045 | 3.4795 | 3.924 | 3.4795 | 4.0891 | 3.4795 | 4.1918 | 3.4795 | 3.9047 | 3.4795 | 3.9502 | 3.4795 | 3.9479 | 3.4795 | 3.8574 | 3.4795 | 4.0683 | 3.4795 | 4.1355 | 3.4795 | 3.9158 | 3.4795 | 3.9431 | 3.4795 | 3.8742 | 3.4795 | 3.8764 | 3.4795 | 3.9894 | 3.4795 | 3.926 | 3.4795 | 3.9347 | 3.4795 | 4.0013 | 3.4795 | 5.3039e-06 | 0.56306 | 0 | 32.9879 | 96.014 | 34.3462 | 66.7813 | 3.6761 | 87.8479 | 1.0412 | 3.2356 | 0 | 0 | 0 | 0 | 725.4777 | 80000 | 80725.4777 | 4479.3475 | 0 | 548.14 | 0 | 0 | 0 | 0 | 0 | 1945.7143 | 216.8852 | 1759.8733 | 0 | 0 | 49.8112 | 202.253 | 191.8673 | 0 | 0 | 20.7985 | -397.9602 | 0 | 0 | 0 | 0 | 0 | 0 | 0 | 121.5638 | 212.6883 | 251.7796 | 0 | 0 | 0 | 0 | 0 | 0 | 0 | 0 | 0 | 0.00037411 | 0 | 4.1325 | 11.825 | 4.536 | 9.2603 | 0.023326 | 1.9228 | 0.82964 | 0.20833 | 0 | 0 | 0 | 0 | 3.4795 | 1.485 | 1.1296 | 0.12128 | 0.0032667 | 31.4378 | 6.237 | 25.2008 | 15.1599 | 0.027844
678 | 3.5763 | 4.3076 | 3.5763 | 4.4232 | 3.5763 | 4.4884 | 3.5763 | 4.2531 | 3.5763 | 4.278 | 3.5763 | 4.3826 | 3.5763 | 4.3368 | 3.5763 | 4.3905 | 3.5763 | 4.3635 | 3.5763 | 4.2438 | 3.5763 | 4.2246 | 3.5763 | 4.3938 | 3.5763 | 4.4099 | 3.5763 | 4.5421 | 3.5763 | 4.3921 | 3.5763 | 4.383 | 3.5763 | 4.2741 | 3.5763 | 4.3787 | 3.5763 | 4.4809 | 3.5763 | 4.2977 | 3.5763 | 4.4649 | 3.5763 | 4.5688 | 3.5763 | 4.2782 | 3.5763 | 4.324 | 3.5763 | 4.322 | 3.5763 | 4.2301 | 3.5763 | 4.4441 | 3.5763 | 4.5122 | 3.5763 | 4.2894 | 3.5763 | 4.3169 | 3.5763 | 4.2473 | 3.5763 | 4.2493 | 3.5763 | 4.3639 | 3.5763 | 4.2998 | 3.5763 | 4.3085 | 3.5763 | 4.3759 | 3.5763 | -4.9826e-07 | 0.56306 | 0 | 32.9879 | 94.9636 | 31.063 | 62.5789 | 3.492 | 84.0268 | 1.0166 | 3.1941 | 0 | 0 | 0 | 0 | 725.4777 | 80000 | 80725.4777 | 4312.6414 | 0 | 498.2126 | 0 | 0 | 0 | 0 | 0 | 1789.5432 | 195.6377 | 1633.1757 | 0 | 0 | 49.8112 | 202.8328 | 156.8794 | 0 | 0 | 19.2245 | -369.6817 | 0 | 0 | 0 | 0 | 0 | 0 | 0 | 121.5638 | 219.6995 | 203.7303 | 0 | 0 | 0 | 0 | 0 | 0 | 0 | 0 | 0 | 0.00037411 | 0 | 4.1325 | 11.0873 | 3.9218 | 8.3096 | 0.018335 | 1.7861 | 0.80172 | 0.2031 | 0 | 0 | 0 | 0 | 3.5763 | 1.6465 | 1.0431 | 0.12344 | 0.0066698 | 31.7887 | 6.9154 | 24.8733 | 15.4297 | 0.05685
679 | 3.7651 | 3.8974 | 3.7651 | 4.0018 | 3.7651 | 4.1161 | 3.7651 | 3.8231 | 3.7651 | 3.8443 | 3.7651 | 3.9569 | 3.7651 | 3.9157 | 3.7651 | 3.9588 | 3.7651 | 3.9269 | 3.7651 | 3.8043 | 3.7651 | 3.7826 | 3.7651 | 3.9783 | 3.7651 | 4.0143 | 3.7651 | 4.1341 | 3.7651 | 3.9729 | 3.7651 | 3.9443 | 3.7651 | 3.8377 | 3.7651 | 3.9603 | 3.7651 | 4.0855 | 3.7651 | 3.8628 | 3.7651 | 4.037 | 3.7651 | 4.1463 | 3.7651 | 3.8513 | 3.7651 | 3.8749 | 3.7651 | 3.8986 | 3.7651 | 3.7847 | 3.7651 | 4.0337 | 3.7651 | 4.1128 | 3.7651 | 3.8528 | 3.7651 | 3.8801 | 3.7651 | 3.8109 | 3.7651 | 3.8007 | 3.7651 | 3.9271 | 3.7651 | 3.8641 | 3.7651 | 3.8679 | 3.7651 | 3.9428 | 3.7651 | -1.3364e-06 | 0.56306 | 0 | 32.9879 | 104.8495 | 36.474 | 67.3602 | 3.7327 | 91.7014 | 1.4508 | 3.2405 | 0 | 0 | 0 | 0 | 725.4777 | 80000 | 80725.4777 | 4589.3842 | 0 | 610.6001 | 0 | 0 | 0 | 0 | 0 | 2929.8735 | 222.3522 | 1705.1857 | 0 | 0 | 49.8112 | 214.6037 | 205.3416 | 0 | 0 | 24.0238 | -416.1169 | 0 | 0 | 0 | 0 | 0 | 0 | 0 | 121.5638 | 217.8782 | 266.1911 | 0 | 0 | 0 | 0 | 0 | 0 | 0 | 0 | 0 | 0.00037411 | 0 | 4.1325 | 16.0417 | 4.6478 | 9.3945 | 0.024856 | 2.0319 | 1.3326 | 0.20896 | 0 | 0 | 0 | 0 | 3.7651 | 1.4484 | 1.0994 | 0.17243 | 0.0052251 | 36.9903 | 6.0835 | 30.9068 | 21.5531 | 0.044536
680 | 3.6178 | 4.2305 | 3.6178 | 4.3397 | 3.6178 | 4.4181 | 3.6178 | 4.1714 | 3.6178 | 4.1946 | 3.6178 | 4.299 | 3.6178 | 4.2557 | 3.6178 | 4.3049 | 3.6178 | 4.2771 | 3.6178 | 4.1595 | 3.6178 | 4.1401 | 3.6178 | 4.3129 | 3.6178 | 4.3346 | 3.6178 | 4.4597 | 3.6178 | 4.3102 | 3.6178 | 4.2954 | 3.6178 | 4.19 | 3.6178 | 4.2974 | 3.6178 | 4.4038 | 3.6178 | 4.2134 | 3.6178 | 4.3784 | 3.6178 | 4.4814 | 3.6178 | 4.1968 | 3.6178 | 4.2347 | 3.6178 | 4.2405 | 3.6178 | 4.1444 | 3.6178 | 4.3635 | 3.6178 | 4.4332 | 3.6178 | 4.2048 | 3.6178 | 4.2316 | 3.6178 | 4.1639 | 3.6178 | 4.1622 | 3.6178 | 4.2773 | 3.6178 | 4.2152 | 3.6178 | 4.2222 | 3.6178 | 4.2902 | 3.6178 | 4.0606e-07 | 0.56306 | 0 | 32.9879 | 91.7987 | 30.4549 | 61.8678 | 2.735 | 84.0095 | 1.1827 | 3.1871 | 0 | 0 | 0 | 0 | 725.4777 | 80000 | 80725.4777 | 4576.7708 | 0 | 482.2038 | 0 | 0 | 0 | 0 | 0 | 2022.3333 | 200.2192 | 1603.9372 | 0 | 0 | 49.8112 | 205.6987 | 149.92 | 0 | 0 | 20.5972 | -367.5536 | 0 | 0 | 0 | 0 | 0 | 0 | 0 | 121.5638 | 208.6844 | 194.5596 | 0 | 0 | 0 | 0 | 0 | 0 | 0 | 0 | 0 | 0.00037411 | 0 | 4.1325 | 13.2622 | 3.8955 | 8.1528 | 0.023853 | 1.7568 | 0.99527 | 0.20225 | 0 | 0 | 0 | 0 | 3.6178 | 1.6088 | 1.0451 | 0.13503 | 0.0053445 | 32.7642 | 6.7569 | 26.0073 | 16.8788 | 0.045553
681 | 3.3057 | 3.8413 | 3.3057 | 3.9455 | 3.3057 | 4.0066 | 3.3057 | 3.7911 | 3.3057 | 3.8135 | 3.3057 | 3.9086 | 3.3057 | 3.8673 | 3.3057 | 3.9155 | 3.3057 | 3.8909 | 3.3057 | 3.7823 | 3.3057 | 3.7648 | 3.3057 | 3.9192 | 3.3057 | 3.9345 | 3.3057 | 4.0538 | 3.3057 | 3.9175 | 3.3057 | 3.9084 | 3.3057 | 3.8099 | 3.3057 | 3.9054 | 3.3057 | 3.9989 | 3.3057 | 3.8313 | 3.3057 | 3.983 | 3.3057 | 4.0773 | 3.3057 | 3.814 | 3.3057 | 3.8545 | 3.3057 | 3.8538 | 3.3057 | 3.7697 | 3.3057 | 3.9649 | 3.3057 | 4.0271 | 3.3057 | 3.8237 | 3.3057 | 3.8486 | 3.3057 | 3.7856 | 3.3057 | 3.7869 | 3.3057 | 3.8911 | 3.3057 | 3.8331 | 3.3057 | 3.8408 | 3.3057 | 3.9022 | 3.3057 | -1.4715e-07 | 0.56306 | 0 | 32.9879 | 98.3039 | 33.357 | 64.7902 | 2.937 | 87.2853 | 1.1726 | 3.2156 | 0 | 0 | 0 | 0 | 725.4777 | 80000 | 80725.4777 | 4694.1942 | 0 | 529.7067 | 0 | 0 | 0 | 0 | 0 | 1847.024 | 221.0624 | 1646.2044 | 0 | 0 | 49.8112 | 207.4583 | 175.9244 | 0 | 0 | 20.9706 | -389.4857 | 0 | 0 | 0 | 0 | 0 | 0 | 0 | 121.5638 | 223.3561 | 229.0596 | 0 | 0 | 0 | 0 | 0 | 0 | 0 | 0 | 0 | 0.00037411 | 0 | 4.1325 | 12.5863 | 4.3755 | 8.8048 | 0.027078 | 1.8939 | 0.9831 | 0.2058 | 0 | 0 | 0 | 0 | 3.3057 | 1.4569 | 1.0333 | 0.11378 | 0.0055817 | 29.4598 | 6.119 | 23.3408 | 14.223 | 0.047576
682 | 4.0437 | 4.4811 | 4.0437 | 4.6023 | 4.0437 | 4.7039 | 4.0437 | 4.4089 | 4.0437 | 4.4343 | 4.0437 | 4.555 | 4.0437 | 4.5069 | 4.0437 | 4.5601 | 4.0437 | 4.5273 | 4.0437 | 4.3929 | 4.0437 | 4.3701 | 4.0437 | 4.5733 | 4.0437 | 4.603 | 4.0437 | 4.7421 | 4.0437 | 4.5693 | 4.0437 | 4.5476 | 4.0437 | 4.4283 | 4.0437 | 4.5549 | 4.0437 | 4.6818 | 4.0437 | 4.4553 | 4.0437 | 4.6446 | 4.0437 | 4.7632 | 4.0437 | 4.4385 | 4.0437 | 4.4759 | 4.0437 | 4.4891 | 4.0437 | 4.3742 | 4.0437 | 4.6321 | 4.0437 | 4.7141 | 4.0437 | 4.4451 | 4.0437 | 4.4755 | 4.0437 | 4.3987 | 4.0437 | 4.3936 | 4.0437 | 4.5275 | 4.0437 | 4.4571 | 4.0437 | 4.4639 | 4.0437 | 4.543 | 4.0437 | -7.3668e-07 | 0.56306 | 0 | 32.9879 | 90.8916 | 32.5058 | 67.6643 | 2.6566 | 88.989 | 1.2847 | 3.2442 | 0 | 0 | 0 | 0 | 725.4777 | 80000 | 80725.4777 | 4309.4664 | 0 | 517.7094 | 0 | 0 | 0 | 0 | 0 | 2412.0561 | 190.7361 | 1674.3724 | 0 | 0 | 49.8112 | 209.7668 | 192.7765 | 0 | 0 | 21.4674 | -410.1194 | 0 | 0 | 0 | 0 | 0 | 0 | 0 | 121.5638 | 218.3384 | 255.8511 | 0 | 0 | 0 | 0 | 0 | 0 | 0 | 0 | 0 | 0.00037411 | 0 | 4.1325 | 12.5056 | 4.3788 | 9.4653 | 0.01863 | 1.9604 | 1.1202 | 0.20944 | 0 | 0 | 0 | 0 | 4.0437 | 1.6889 | 1.1769 | 0.16601 | 0.0052116 | 38.3218 | 7.0933 | 31.2285 | 20.7507 | 0.044421
683 | 3.6403 | 3.8913 | 3.6403 | 3.9961 | 3.6403 | 4.0982 | 3.6403 | 3.8224 | 3.6403 | 3.844 | 3.6403 | 3.9529 | 3.6403 | 3.9115 | 3.6403 | 3.956 | 3.6403 | 3.9257 | 3.6403 | 3.8059 | 3.6403 | 3.7851 | 3.6403 | 3.9718 | 3.6403 | 4.003 | 3.6403 | 4.1232 | 3.6403 | 3.9672 | 3.6403 | 3.9432 | 3.6403 | 3.8381 | 3.6403 | 3.9547 | 3.6403 | 4.0729 | 3.6403 | 3.8624 | 3.6403 | 4.0319 | 3.6403 | 4.1382 | 3.6403 | 3.8495 | 3.6403 | 3.8771 | 3.6403 | 3.8952 | 3.6403 | 3.7879 | 3.6403 | 4.0251 | 3.6403 | 4.1005 | 3.6403 | 3.8529 | 3.6403 | 3.8798 | 3.6403 | 3.8118 | 3.6403 | 3.8042 | 3.6403 | 3.9259 | 3.6403 | 3.8638 | 3.6403 | 3.8686 | 3.6403 | 3.9405 | 3.6403 | 1.2452e-06 | 0.56306 | 0 | 32.9879 | 98.0599 | 32.9457 | 66.186 | 2.9167 | 88.2539 | 1.2976 | 3.2297 | 0 | 0 | 0 | 0 | 725.4777 | 80000 | 80725.4777 | 4784.112 | 0 | 509.4599 | 0 | 0 | 0 | 0 | 0 | 2683.8038 | 222.0355 | 1710.031 | 0 | 0 | 49.8112 | 208.9011 | 181.8362 | 0 | 0 | 22.3206 | -399.3261 | 0 | 0 | 0 | 0 | 0 | 0 | 0 | 121.5638 | 209.6327 | 239.6688 | 0 | 0 | 0 | 0 | 0 | 0 | 0 | 0 | 0 | 0.00037411 | 0 | 4.1325 | 14.0764 | 4.5214 | 9.1232 | 0.027304 | 1.9095 | 1.1362 | 0.20757 | 0 | 0 | 0 | 0 | 3.6403 | 1.4505 | 1.0599 | 0.15917 | 0.0084119 | 35.1037 | 6.0921 | 29.0116 | 19.8967 | 0.071699
684 | 4.3438 | 4.6376 | 4.3438 | 4.7596 | 4.3438 | 4.8905 | 4.3438 | 4.552 | 4.3438 | 4.5768 | 4.3438 | 4.7075 | 4.3438 | 4.6593 | 4.3438 | 4.71 | 4.3438 | 4.673 | 4.3438 | 4.5305 | 4.3438 | 4.5054 | 4.3438 | 4.7319 | 4.3438 | 4.773 | 4.3438 | 4.913 | 4.3438 | 4.7258 | 4.3438 | 4.6934 | 4.3438 | 4.5693 | 4.3438 | 4.7112 | 4.3438 | 4.8558 | 4.3438 | 4.5983 | 4.3438 | 4.8008 | 4.3438 | 4.9278 | 4.3438 | 4.5846 | 4.3438 | 4.613 | 4.3438 | 4.6395 | 4.3438 | 4.508 | 4.3438 | 4.7962 | 4.3438 | 4.8878 | 4.3438 | 4.5867 | 4.3438 | 4.6186 | 4.3438 | 4.538 | 4.3438 | 4.5266 | 4.3438 | 4.6733 | 4.3438 | 4.5999 | 4.3438 | 4.6046 | 4.3438 | 4.6914 | 4.3438 | 1.5385e-06 | 0.56306 | 0 | 32.9879 | 100.4801 | 31.6176 | 65.7937 | 3.3442 | 87.267 | 1.1629 | 3.2257 | 0 | 0 | 0 | 0 | 725.4777 | 80000 | 80725.4777 | 4222.1817 | 0 | 505.343 | 0 | 0 | 0 | 0 | 0 | 2839.1952 | 185.2406 | 1679.2938 | 0 | 0 | 49.8112 | 205.7871 | 178.5994 | 0 | 0 | 21.1129 | -393.4807 | 0 | 0 | 0 | 0 | 0 | 0 | 0 | 121.5638 | 214.072 | 235.9673 | 0 | 0 | 0 | 0 | 0 | 0 | 0 | 0 | 0 | 0.00037411 | 0 | 4.1325 | 12.8445 | 4.1393 | 9.0332 | 0.014826 | 1.8901 | 0.97149 | 0.20708 | 0 | 0 | 0 | 0 | 4.3438 | 1.7391 | 1.2015 | 0.19863 | 0.0056919 | 42.6512 | 7.3041 | 35.3471 | 24.8287 | 0.048515
685 | 4.0128 | 4.2943 | 4.0128 | 4.4153 | 4.0128 | 4.5357 | 4.0128 | 4.2136 | 4.0128 | 4.2385 | 4.0128 | 4.3651 | 4.0128 | 4.3172 | 4.0128 | 4.3684 | 4.0128 | 4.333 | 4.0128 | 4.1941 | 4.0128 | 4.1699 | 4.0128 | 4.3874 | 4.0128 | 4.4244 | 4.0128 | 4.5633 | 4.0128 | 4.382 | 4.0128 | 4.3533 | 4.0128 | 4.2315 | 4.0128 | 4.3675 | 4.0128 | 4.5054 | 4.0128 | 4.2597 | 4.0128 | 4.4566 | 4.0128 | 4.58 | 4.0128 | 4.2451 | 4.0128 | 4.2763 | 4.0128 | 4.2982 | 4.0128 | 4.173 | 4.0128 | 4.4494 | 4.0128 | 4.5373 | 4.0128 | 4.2486 | 4.0128 | 4.2799 | 4.0128 | 4.201 | 4.0128 | 4.1918 | 4.0128 | 4.3333 | 4.0128 | 4.2614 | 4.0128 | 4.2667 | 4.0128 | 4.3504 | 4.0128 | 6.8704e-06 | 0.56306 | 0 | 32.9879 | 104.6208 | 33.689 | 65.769 | 3.3812 | 89.6563 | 1.4824 | 3.225 | 0 | 0 | 0 | 0 | 725.4777 | 80000 | 80725.4777 | 4226.4896 | 0 | 549.5282 | 0 | 0 | 0 | 0 | 0 | 2892.0174 | 201.6499 | 1791.392 | 0 | 0 | 49.8112 | 214.1675 | 185.4443 | 0 | 0 | 23.9235 | -403.2813 | 0 | 0 | 0 | 0 | 0 | 0 | 0 | 121.5638 | 207.9005 | 242.3588 | 0 | 0 | 0 | 0 | 0 | 0 | 0 | 0 | 0 | 0.00037411 | 0 | 4.1325 | 16.6666 | 4.2928 | 9.0276 | 0.015881 | 1.9404 | 1.3743 | 0.20698 | 0 | 0 | 0 | 0 | 4.0128 | 1.5974 | 1.0969 | 0.18662 | 0.0060083 | 39.5715 | 6.7089 | 32.8626 | 23.3274 | 0.051212
686 | 3.8299 | 3.7431 | 3.8299 | 3.8456 | 3.8299 | 3.9847 | 3.8299 | 3.658 | 3.8299 | 3.6782 | 3.8299 | 3.7976 | 3.8299 | 3.7571 | 3.8299 | 3.7969 | 3.8299 | 3.7619 | 3.8299 | 3.6345 | 3.8299 | 3.611 | 3.8299 | 3.8239 | 3.8299 | 3.8697 | 3.8299 | 3.9876 | 3.8299 | 3.8168 | 3.8299 | 3.7789 | 3.8299 | 3.6702 | 3.8299 | 3.8042 | 3.8299 | 3.943 | 3.8299 | 3.6966 | 3.8299 | 3.8789 | 3.8299 | 3.9939 | 3.8299 | 3.6883 | 3.8299 | 3.7028 | 3.8299 | 3.7386 | 3.8299 | 3.6117 | 3.8299 | 3.8833 | 3.8299 | 3.9694 | 3.8299 | 3.6856 | 3.8299 | 3.7137 | 3.8299 | 3.6426 | 3.8299 | 3.6267 | 3.8299 | 3.762 | 3.8299 | 3.6977 | 3.8299 | 3.6995 | 3.8299 | 3.7797 | 3.8299 | -1.0291e-06 | 0.56306 | 0 | 32.9879 | 101.9217 | 36.1037 | 69.2936 | 3.6577 | 92.5607 | 1.3281 | 3.2601 | 0 | 0 | 0 | 0 | 725.4777 | 80000 | 80725.4777 | 4525.1173 | 0 | 570.4843 | 0 | 0 | 0 | 0 | 0 | 3607.0225 | 234.9741 | 1799.4333 | 0 | 0 | 49.8112 | 212.6056 | 212.0653 | 0 | 0 | 23.3212 | -425.7678 | 0 | 0 | 0 | 0 | 0 | 0 | 0 | 121.5638 | 229.6176 | 279.6111 | 0 | 0 | 0 | 0 | 0 | 0 | 0 | 0 | 0 | 0.00037411 | 0 | 4.1325 | 14.2762 | 4.96 | 9.8482 | 0.019604 | 2.0862 | 1.1746 | 0.21149 | 0 | 0 | 0 | 0 | 3.8299 | 1.3705 | 1.0563 | 0.19885 | 0.010612 | 39.5619 | 5.7563 | 33.8057 | 24.8566 | 0.090454
687 | 3.8791 | 4.5237 | 3.8791 | 4.6432 | 3.8791 | 4.7166 | 3.8791 | 4.4647 | 3.8791 | 4.4904 | 3.8791 | 4.6005 | 3.8791 | 4.5531 | 3.8791 | 4.608 | 3.8791 | 4.5793 | 3.8791 | 4.4539 | 3.8791 | 4.4336 | 3.8791 | 4.6132 | 3.8791 | 4.6321 | 3.8791 | 4.7689 | 3.8791 | 4.6111 | 3.8791 | 4.5994 | 3.8791 | 4.4859 | 3.8791 | 4.5971 | 3.8791 | 4.7063 | 3.8791 | 4.5108 | 3.8791 | 4.6861 | 3.8791 | 4.7953 | 3.8791 | 4.4913 | 3.8791 | 4.5366 | 3.8791 | 4.5373 | 3.8791 | 4.439 | 3.8791 | 4.6662 | 3.8791 | 4.7386 | 3.8791 | 4.5019 | 3.8791 | 4.5306 | 3.8791 | 4.458 | 3.8791 | 4.4588 | 3.8791 | 4.5796 | 3.8791 | 4.5128 | 3.8791 | 4.5214 | 3.8791 | 4.5926 | 3.8791 | -2.089e-06 | 0.56306 | 0 | 32.9879 | 88.7328 | 31.046 | 65.2081 | 3.4529 | 85.8522 | 1.3347 | 3.22 | 0 | 0 | 0 | 0 | 725.4777 | 80000 | 80725.4777 | 4100.8585 | 0 | 493.4722 | 0 | 0 | 0 | 0 | 0 | 1859.4776 | 185.3976 | 1591.8817 | 0 | 0 | 49.8112 | 209.4458 | 172.8897 | 0 | 0 | 20.5853 | -392.8871 | 0 | 0 | 0 | 0 | 0 | 0 | 0 | 121.5638 | 205.6574 | 228.2693 | 0 | 0 | 0 | 0 | 0 | 0 | 0 | 0 | 0 | 0.00037411 | 0 | 4.1325 | 12.043 | 4.0821 | 8.8996 | 0.017976 | 1.838 | 1.1829 | 0.20635 | 0 | 0 | 0 | 0 | 3.8791 | 1.7376 | 1.1819 | 0.13418 | 0.004396 | 34.7717 | 7.2979 | 27.4738 | 16.7729 | 0.037469
688 | 3.3411 | 3.5308 | 3.3411 | 3.6311 | 3.3411 | 3.7234 | 3.3411 | 3.4673 | 3.3411 | 3.4881 | 3.3411 | 3.5906 | 3.3411 | 3.5509 | 3.3411 | 3.594 | 3.3411 | 3.5657 | 3.3411 | 3.4525 | 3.3411 | 3.4331 | 3.3411 | 3.6075 | 3.3411 | 3.6353 | 3.3411 | 3.7503 | 3.3411 | 3.6036 | 3.3411 | 3.5825 | 3.3411 | 3.4828 | 3.3411 | 3.5917 | 3.3411 | 3.7015 | 3.3411 | 3.5056 | 3.3411 | 3.6656 | 3.3411 | 3.7658 | 3.3411 | 3.4927 | 3.3411 | 3.5209 | 3.3411 | 3.5357 | 3.3411 | 3.436 | 3.3411 | 3.6576 | 3.3411 | 3.728 | 3.3411 | 3.4968 | 3.3411 | 3.5223 | 3.3411 | 3.4578 | 3.3411 | 3.4518 | 3.3411 | 3.566 | 3.3411 | 3.5071 | 3.3411 | 3.512 | 3.3411 | 3.5795 | 3.3411 | 6.9197e-07 | 0.56306 | 0 | 32.9879 | 110.2846 | 37.0267 | 69.8456 | 3.8313 | 94.5604 | 1.5433 | 3.2655 | 0 | 0 | 0 | 0 | 725.4777 | 80000 | 80725.4777 | 4718.7697 | 0 | 588.437 | 0 | 0 | 0 | 0 | 0 | 2715.036 | 246.0533 | 1767.5834 | 0 | 0 | 49.8112 | 217.0879 | 218.5173 | 0 | 0 | 26.1754 | -434.4979 | 0 | 0 | 0 | 0 | 0 | 0 | 0 | 121.5638 | 216.2792 | 287.2329 | 0 | 0 | 0 | 0 | 0 | 0 | 0 | 0 | 0 | 0.00037411 | 0 | 4.1325 | 18.1519 | 5.1207 | 9.9793 | 0.027959 | 2.1215 | 1.4556 | 0.21219 | 0 | 0 | 0 | 0 | 3.3411 | 1.3088 | 0.99089 | 0.14635 | 0.010358 | 32.4332 | 5.4968 | 26.9364 | 18.2939 | 0.08829
689 | 4.0175 | 4.5977 | 4.0175 | 4.7134 | 4.0175 | 4.8121 | 4.0175 | 4.5281 | 4.0175 | 4.5523 | 4.0175 | 4.668 | 4.0175 | 4.6221 | 4.0175 | 4.6727 | 4.0175 | 4.6411 | 4.0175 | 4.5125 | 4.0175 | 4.4907 | 4.0175 | 4.6859 | 4.0175 | 4.7149 | 4.0175 | 4.8475 | 4.0175 | 4.6819 | 4.0175 | 4.6605 | 4.0175 | 4.5465 | 4.0175 | 4.6682 | 4.0175 | 4.7902 | 4.0175 | 4.5724 | 4.0175 | 4.7537 | 4.0175 | 4.8672 | 4.0175 | 4.5565 | 4.0175 | 4.5916 | 4.0175 | 4.605 | 4.0175 | 4.4945 | 4.0175 | 4.7422 | 4.0175 | 4.821 | 4.0175 | 4.5625 | 4.0175 | 4.5916 | 4.0175 | 4.5181 | 4.0175 | 4.5129 | 4.0175 | 4.6414 | 4.0175 | 4.5741 | 4.0175 | 4.5804 | 4.0175 | 4.6563 | 4.0175 | -2.0964e-06 | 0.56306 | 0 | 32.9879 | 91.6238 | 32.1061 | 64.2843 | 2.5753 | 86.1962 | 1.2205 | 3.2106 | 0 | 0 | 0 | 0 | 725.4777 | 80000 | 80725.4777 | 4493.1507 | 0 | 533.9553 | 0 | 0 | 0 | 0 | 0 | 2247.2593 | 184.5768 | 1567.9567 | 0 | 0 | 49.8112 | 207.2961 | 173.2122 | 0 | 0 | 20.69 | -386.0896 | 0 | 0 | 0 | 0 | 0 | 0 | 0 | 121.5638 | 212.9918 | 225.1715 | 0 | 0 | 0 | 0 | 0 | 0 | 0 | 0 | 0 | 0.00037411 | 0 | 4.1325 | 12.6392 | 3.9853 | 8.6905 | 0.022442 | 1.8511 | 1.041 | 0.20516 | 0 | 0 | 0 | 0 | 4.0175 | 1.7453 | 1.1337 | 0.16029 | 0.0039063 | 37.3715 | 7.3304 | 30.0411 | 20.0357 | 0.033295
690 | 3.7905 | 3.7638 | 3.7905 | 3.8772 | 3.7905 | 4.005 | 3.7905 | 3.6814 | 3.7905 | 3.7044 | 3.7905 | 3.8279 | 3.7905 | 3.7831 | 3.7905 | 3.8296 | 3.7905 | 3.7944 | 3.7905 | 3.6603 | 3.7905 | 3.6365 | 3.7905 | 3.8518 | 3.7905 | 3.8923 | 3.7905 | 4.0225 | 3.7905 | 3.8457 | 3.7905 | 3.8133 | 3.7905 | 3.6971 | 3.7905 | 3.8321 | 3.7905 | 3.9701 | 3.7905 | 3.7245 | 3.7905 | 3.9153 | 3.7905 | 4.035 | 3.7905 | 3.7124 | 3.7905 | 3.7369 | 3.7905 | 3.7644 | 3.7905 | 3.6386 | 3.7905 | 3.9127 | 3.7905 | 3.9998 | 3.7905 | 3.7134 | 3.7905 | 3.7434 | 3.7905 | 3.6677 | 3.7905 | 3.6558 | 3.7905 | 3.7946 | 3.7905 | 3.7259 | 3.7905 | 3.7298 | 3.7905 | 3.812 | 3.7905 | -4.8429e-07 | 0.56306 | 0 | 32.9879 | 117.9297 | 35.4062 | 68.4484 | 4.0759 | 94.4112 | 1.4808 | 3.2514 | 0 | 0 | 0 | 0 | 725.4777 | 80000 | 80725.4777 | 4588.5944 | 0 | 557.7138 | 0 | 0 | 0 | 0 | 0 | 3460.1032 | 234.9558 | 1947.6163 | 0 | 0 | 49.8112 | 216.9541 | 204.2849 | 0 | 0 | 26.472 | -423.9037 | 0 | 0 | 0 | 0 | 0 | 0 | 0 | 121.5638 | 227.9471 | 268.7203 | 0 | 0 | 0 | 0 | 0 | 0 | 0 | 0 | 0 | 0.00037411 | 0 | 4.1325 | 19.2963 | 4.872 | 9.6488 | 0.027815 | 2.1086 | 1.3721 | 0.21036 | 0 | 0 | 0 | 0 | 3.7905 | 1.3706 | 1.0699 | 0.19126 | 0.0097904 | 38.5179 | 5.7567 | 32.7612 | 23.9077 | 0.083448
691 | 3.6606 | 4.5746 | 3.6606 | 4.7054 | 3.6606 | 4.7566 | 3.6606 | 4.5231 | 3.6606 | 4.552 | 3.6606 | 4.6629 | 3.6606 | 4.6109 | 3.6606 | 4.674 | 3.6606 | 4.6465 | 3.6606 | 4.5169 | 3.6606 | 4.4969 | 3.6606 | 4.671 | 3.6606 | 4.6803 | 3.6606 | 4.8299 | 3.6606 | 4.6707 | 3.6606 | 4.6686 | 3.6606 | 4.5487 | 3.6606 | 4.6557 | 3.6606 | 4.7579 | 3.6606 | 4.5739 | 3.6606 | 4.7537 | 3.6606 | 4.8649 | 3.6606 | 4.5494 | 3.6606 | 4.6084 | 3.6606 | 4.5957 | 3.6606 | 4.5044 | 3.6606 | 4.7237 | 3.6606 | 4.7937 | 3.6606 | 4.5655 | 3.6606 | 4.5957 | 3.6606 | 4.5195 | 3.6606 | 4.5268 | 3.6606 | 4.647 | 3.6606 | 4.5765 | 3.6606 | 4.588 | 3.6606 | 4.6587 | 3.6606 | -1.5553e-07 | 0.56306 | 0 | 32.9879 | 98.7583 | 29.3845 | 62.7393 | 2.7561 | 84.0952 | 1.1326 | 3.1958 | 0 | 0 | 0 | 0 | 725.4777 | 80000 | 80725.4777 | 4483.4597 | 0 | 458.6459 | 0 | 0 | 0 | 0 | 0 | 1557.9946 | 184.7338 | 1717.9485 | 0 | 0 | 49.8112 | 204.6647 | 151.7373 | 0 | 0 | 20.1579 | -371.2293 | 0 | 0 | 0 | 0 | 0 | 0 | 0 | 121.5638 | 211.2183 | 199.7648 | 0 | 0 | 0 | 0 | 0 | 0 | 0 | 0 | 0 | 0.00037411 | 0 | 4.1325 | 12.4866 | 3.8331 | 8.3452 | 0.023859 | 1.7696 | 0.93556 | 0.20332 | 0 | 0 | 0 | 0 | 3.6606 | 1.7439 | 1.0833 | 0.11477 | 0.010351 | 31.3912 | 7.3242 | 24.067 | 14.346 | 0.088229
692 | 3.8254 | 3.9117 | 3.8254 | 4.0166 | 3.8254 | 4.131 | 3.8254 | 3.8372 | 3.8254 | 3.8586 | 3.8254 | 3.9715 | 3.8254 | 3.93 | 3.8254 | 3.9735 | 3.8254 | 3.9414 | 3.8254 | 3.8184 | 3.8254 | 3.7967 | 3.8254 | 3.9929 | 3.8254 | 4.0289 | 3.8254 | 4.1492 | 3.8254 | 3.9875 | 3.8254 | 3.959 | 3.8254 | 3.852 | 3.8254 | 3.9749 | 3.8254 | 4.1003 | 3.8254 | 3.8771 | 3.8254 | 4.0519 | 3.8254 | 4.1615 | 3.8254 | 3.8655 | 3.8254 | 3.8893 | 3.8254 | 3.913 | 3.8254 | 3.7989 | 3.8254 | 4.0485 | 3.8254 | 4.1278 | 3.8254 | 3.867 | 3.8254 | 3.8945 | 3.8254 | 3.825 | 3.8254 | 3.8148 | 3.8254 | 3.9417 | 3.8254 | 3.8785 | 3.8254 | 3.8823 | 3.8254 | 3.9574 | 3.8254 | -2.8312e-07 | 0.56306 | 0 | 32.9879 | 103.3563 | 35.4493 | 67.0733 | 4.0932 | 88.7055 | 1.0697 | 3.2384 | 0 | 0 | 0 | 0 | 725.4777 | 80000 | 80725.4777 | 4850.3038 | 0 | 576.3697 | 0 | 0 | 0 | 0 | 0 | 2931.9765 | 222.1367 | 1723.6232 | 0 | 0 | 49.8112 | 202.8297 | 198.1667 | 0 | 0 | 21.4099 | -401.3705 | 0 | 0 | 0 | 0 | 0 | 0 | 0 | 121.5638 | 211.5982 | 258.5763 | 0 | 0 | 0 | 0 | 0 | 0 | 0 | 0 | 0 | 0.00037411 | 0 | 4.1325 | 12.5751 | 4.6153 | 9.3279 | 0.029802 | 1.9488 | 0.86225 | 0.20868 | 0 | 0 | 0 | 0 | 3.8254 | 1.4498 | 1.1577 | 0.1727 | 0.0040676 | 37.3986 | 6.0894 | 31.3093 | 21.587 | 0.03467
693 | 3.5057 | 3.7085 | 3.5057 | 3.8118 | 3.5057 | 3.9092 | 3.5057 | 3.642 | 3.5057 | 3.6634 | 3.5057 | 3.7697 | 3.5057 | 3.7288 | 3.5057 | 3.773 | 3.5057 | 3.7436 | 3.5057 | 3.6264 | 3.5057 | 3.6062 | 3.5057 | 3.7876 | 3.5057 | 3.8171 | 3.5057 | 3.9356 | 3.5057 | 3.7834 | 3.5057 | 3.7609 | 3.5057 | 3.6578 | 3.5057 | 3.7711 | 3.5057 | 3.8856 | 3.5057 | 3.6815 | 3.5057 | 3.8473 | 3.5057 | 3.951 | 3.5057 | 3.6684 | 3.5057 | 3.6968 | 3.5057 | 3.713 | 3.5057 | 3.6091 | 3.5057 | 3.8396 | 3.5057 | 3.9129 | 3.5057 | 3.6723 | 3.5057 | 3.6987 | 3.5057 | 3.632 | 3.5057 | 3.6253 | 3.5057 | 3.7438 | 3.5057 | 3.683 | 3.5057 | 3.6879 | 3.5057 | 3.758 | 3.5057 | -4.7963e-07 | 0.56306 | 0 | 32.9879 | 112.8814 | 35.1841 | 67.4436 | 3.8928 | 91.2153 | 1.4133 | 3.2417 | 0 | 0 | 0 | 0 | 725.4777 | 80000 | 80725.4777 | 4459.2692 | 0 | 555.3417 | 0 | 0 | 0 | 0 | 0 | 2700.4509 | 232.7471 | 1744.9239 | 0 | 0 | 49.8112 | 212.9365 | 197.3431 | 0 | 0 | 24.1933 | -413.2354 | 0 | 0 | 0 | 0 | 0 | 0 | 0 | 121.5638 | 214.2935 | 258.9188 | 0 | 0 | 0 | 0 | 0 | 0 | 0 | 0 | 0 | 0.00037411 | 0 | 4.1325 | 16.2638 | 4.7503 | 9.4139 | 0.022301 | 2.0061 | 1.2837 | 0.20911 | 0 | 0 | 0 | 0 | 3.5057 | 1.3837 | 1.0371 | 0.15327 | 0.0055985 | 33.998 | 5.8114 | 28.1866 | 19.1588 | 0.047719
694 | 3.8176 | 4.2385 | 3.8176 | 4.36 | 3.8176 | 4.4587 | 3.8176 | 4.1676 | 3.8176 | 4.1931 | 3.8176 | 4.313 | 3.8176 | 4.2649 | 3.8176 | 4.3184 | 3.8176 | 4.2859 | 3.8176 | 4.1522 | 3.8176 | 4.1296 | 3.8176 | 4.3308 | 3.8176 | 4.3593 | 3.8176 | 4.4986 | 3.8176 | 4.3269 | 3.8176 | 4.3063 | 3.8176 | 4.1873 | 3.8176 | 4.3126 | 3.8176 | 4.4378 | 3.8176 | 4.2142 | 3.8176 | 4.4025 | 3.8176 | 4.5204 | 3.8176 | 4.197 | 3.8176 | 4.2355 | 3.8176 | 4.2473 | 3.8176 | 4.1339 | 3.8176 | 4.3891 | 3.8176 | 4.4703 | 3.8176 | 4.2041 | 3.8176 | 4.2344 | 3.8176 | 4.1578 | 3.8176 | 4.1534 | 3.8176 | 4.2862 | 3.8176 | 4.216 | 3.8176 | 4.223 | 3.8176 | 4.3015 | 3.8176 | 8.4378e-07 | 0.56306 | 0 | 32.9879 | 96.2409 | 31.8994 | 70.3455 | 2.5294 | 90.5207 | 1.3665 | 3.2715 | 0 | 0 | 0 | 0 | 725.4777 | 80000 | 80725.4777 | 4206.2191 | 0 | 467.5052 | 0 | 0 | 0 | 0 | 0 | 2513.5365 | 202.8598 | 1764.1787 | 0 | 0 | 49.8112 | 210.6024 | 203.1806 | 0 | 0 | 22.5557 | -427.523 | 0 | 0 | 0 | 0 | 0 | 0 | 0 | 121.5638 | 208.7226 | 276.0291 | 0 | 0 | 0 | 0 | 0 | 0 | 0 | 0 | 0 | 0.00037411 | 0 | 4.1325 | 13.0477 | 4.7648 | 10.0986 | 0.016369 | 2.0077 | 1.2233 | 0.21298 | 0 | 0 | 0 | 0 | 3.8176 | 1.5878 | 1.075 | 0.16288 | 0.005756 | 36.8323 | 6.6688 | 30.1634 | 20.3604 | 0.049061
695 | 3.804 | 4.1117 | 3.804 | 4.2262 | 3.804 | 4.3462 | 3.804 | 4.0327 | 3.804 | 4.056 | 3.804 | 4.1778 | 3.804 | 4.1325 | 3.804 | 4.1803 | 3.804 | 4.1461 | 3.804 | 4.013 | 3.804 | 3.9896 | 3.804 | 4.2001 | 3.804 | 4.2375 | 3.804 | 4.3689 | 3.804 | 4.1945 | 3.804 | 4.1652 | 3.804 | 4.0491 | 3.804 | 4.1808 | 3.804 | 4.3149 | 3.804 | 4.0762 | 3.804 | 4.265 | 3.804 | 4.3835 | 3.804 | 4.063 | 3.804 | 4.0906 | 3.804 | 4.1142 | 3.804 | 3.9923 | 3.804 | 4.2599 | 3.804 | 4.345 | 3.804 | 4.0654 | 3.804 | 4.0953 | 3.804 | 4.0199 | 3.804 | 4.0099 | 3.804 | 4.1463 | 3.804 | 4.0777 | 3.804 | 4.0823 | 3.804 | 4.163 | 3.804 | -4.2841e-07 | 0.56306 | 0 | 32.9879 | 103.5261 | 34.1568 | 65.0776 | 2.6893 | 90.0858 | 1.4463 | 3.2179 | 0 | 0 | 0 | 0 | 725.4777 | 80000 | 80725.4777 | 4320.6523 | 0 | 563.6762 | 0 | 0 | 0 | 0 | 0 | 2966.4239 | 210.9474 | 1781.3065 | 0 | 0 | 49.8112 | 214.4663 | 183.0365 | 0 | 0 | 24.172 | -399.4353 | 0 | 0 | 0 | 0 | 0 | 0 | 0 | 121.5638 | 217.1597 | 236.9131 | 0 | 0 | 0 | 0 | 0 | 0 | 0 | 0 | 0 | 0.00037411 | 0 | 4.1325 | 17.2268 | 4.3114 | 8.8699 | 0.019787 | 1.9549 | 1.3267 | 0.20608 | 0 | 0 | 0 | 0 | 3.804 | 1.5269 | 0.98203 | 0.18321 | 0.0072216 | 37.7719 | 6.4128 | 31.3591 | 22.9011 | 0.061553
696 | 3.7222 | 4.3075 | 3.7222 | 4.4298 | 3.7222 | 4.5169 | 3.7222 | 4.2416 | 3.7222 | 4.2676 | 3.7222 | 4.3842 | 3.7222 | 4.3358 | 3.7222 | 4.3909 | 3.7222 | 4.3599 | 3.7222 | 4.2284 | 3.7222 | 4.2066 | 3.7222 | 4.3997 | 3.7222 | 4.4237 | 3.7222 | 4.5639 | 3.7222 | 4.3967 | 3.7222 | 4.3804 | 3.7222 | 4.2624 | 3.7222 | 4.3824 | 3.7222 | 4.5012 | 3.7222 | 4.2887 | 3.7222 | 4.4732 | 3.7222 | 4.5884 | 3.7222 | 4.27 | 3.7222 | 4.3127 | 3.7222 | 4.3189 | 3.7222 | 4.2116 | 3.7222 | 4.4562 | 3.7222 | 4.5341 | 3.7222 | 4.279 | 3.7222 | 4.309 | 3.7222 | 4.2332 | 3.7222 | 4.2315 | 3.7222 | 4.3602 | 3.7222 | 4.2906 | 3.7222 | 4.2986 | 3.7222 | 4.3745 | 3.7222 | -1.9092e-07 | 0.56306 | 0 | 32.9879 | 97.4491 | 32.1694 | 62.7521 | 2.5476 | 86.6516 | 1.4808 | 3.1952 | 0 | 0 | 0 | 0 | 725.4777 | 80000 | 80725.4777 | 4203.2331 | 0 | 530.9834 | 0 | 0 | 0 | 0 | 0 | 2253.9173 | 198.1904 | 1761.1982 | 0 | 0 | 49.8112 | 214.3879 | 163.0054 | 0 | 0 | 22.5793 | -383.3394 | 0 | 0 | 0 | 0 | 0 | 0 | 0 | 121.5638 | 208.8567 | 209.7874 | 0 | 0 | 0 | 0 | 0 | 0 | 0 | 0 | 0 | 0.00037411 | 0 | 4.1325 | 15.671 | 3.964 | 8.348 | 0.017509 | 1.8327 | 1.3721 | 0.20325 | 0 | 0 | 0 | 0 | 3.7222 | 1.6253 | 1.0261 | 0.1505 | 0.0056157 | 34.7273 | 6.8262 | 27.9011 | 18.8131 | 0.047865
697 | 4.1028 | 4.8829 | 4.1028 | 5.022 | 4.1028 | 5.0976 | 4.1028 | 4.8186 | 4.1028 | 4.8487 | 4.1028 | 4.9736 | 4.1028 | 4.9184 | 4.1028 | 4.9834 | 4.1028 | 4.9513 | 4.1028 | 4.8079 | 4.1028 | 4.785 | 4.1028 | 4.9865 | 4.1028 | 5.0047 | 4.1028 | 5.1639 | 4.1028 | 4.9847 | 4.1028 | 4.9748 | 4.1028 | 4.8441 | 4.1028 | 4.9686 | 4.1028 | 5.0899 | 4.1028 | 4.8723 | 4.1028 | 5.0724 | 4.1028 | 5.1967 | 4.1028 | 4.8486 | 4.1028 | 4.9046 | 4.1028 | 4.9008 | 4.1028 | 4.7918 | 4.1028 | 5.0465 | 4.1028 | 5.1277 | 4.1028 | 4.8624 | 4.1028 | 4.8955 | 4.1028 | 4.812 | 4.1028 | 4.8151 | 4.1028 | 4.9517 | 4.1028 | 4.8748 | 4.1028 | 4.8855 | 4.1028 | 4.966 | 4.1028 | 8.1211e-07 | 0.56306 | 0 | 32.9879 | 99.1695 | 31.4521 | 62.9505 | 2.7086 | 85.9973 | 1.2495 | 3.1973 | 0 | 0 | 0 | 0 | 725.4777 | 80000 | 80725.4777 | 4446.1824 | 0 | 532.2317 | 0 | 0 | 0 | 0 | 0 | 1909.2828 | 174.3343 | 1738.6422 | 0 | 0 | 49.8112 | 207.5761 | 164.4585 | 0 | 0 | 21.6219 | -377.8275 | 0 | 0 | 0 | 0 | 0 | 0 | 0 | 121.5638 | 208.9397 | 212.4601 | 0 | 0 | 0 | 0 | 0 | 0 | 0 | 0 | 0 | 0.00037411 | 0 | 4.1325 | 14.6265 | 3.7594 | 8.392 | 0.020549 | 1.8231 | 1.0765 | 0.20351 | 0 | 0 | 0 | 0 | 4.1028 | 1.848 | 1.2099 | 0.14542 | 0.0096318 | 36.6734 | 7.7617 | 28.9117 | 18.1769 | 0.082096
698 | 3.8794 | 4.2941 | 3.8794 | 4.42 | 3.8794 | 4.5167 | 3.8794 | 4.2231 | 3.8794 | 4.2497 | 3.8794 | 4.372 | 3.8794 | 4.3221 | 3.8794 | 4.3782 | 3.8794 | 4.3453 | 3.8794 | 4.2081 | 3.8794 | 4.1852 | 3.8794 | 4.3894 | 3.8794 | 4.4168 | 3.8794 | 4.5611 | 3.8794 | 4.3858 | 3.8794 | 4.3664 | 3.8794 | 4.244 | 3.8794 | 4.371 | 3.8794 | 4.4975 | 3.8794 | 4.2714 | 3.8794 | 4.4642 | 3.8794 | 4.5847 | 3.8794 | 4.253 | 3.8794 | 4.2946 | 3.8794 | 4.3043 | 3.8794 | 4.1899 | 3.8794 | 4.4488 | 3.8794 | 4.5312 | 3.8794 | 4.2612 | 3.8794 | 4.2924 | 3.8794 | 4.2136 | 3.8794 | 4.2102 | 3.8794 | 4.3455 | 3.8794 | 4.2734 | 3.8794 | 4.281 | 3.8794 | 4.3609 | 3.8794 | -7.9535e-07 | 0.56306 | 0 | 32.9879 | 99.0729 | 32.4468 | 65.0822 | 3.6138 | 88.2643 | 1.4592 | 3.2184 | 0 | 0 | 0 | 0 | 725.4777 | 80000 | 80725.4777 | 4394.9061 | 0 | 525.1417 | 0 | 0 | 0 | 0 | 0 | 2488.5589 | 201.0539 | 1831.2786 | 0 | 0 | 49.8112 | 213.3598 | 176.9069 | 0 | 0 | 23.1316 | -396.9302 | 0 | 0 | 0 | 0 | 0 | 0 | 0 | 121.5638 | 207.0237 | 230.8521 | 0 | 0 | 0 | 0 | 0 | 0 | 0 | 0 | 0 | 0.00037411 | 0 | 4.1325 | 15.728 | 4.217 | 8.871 | 0.018554 | 1.8935 | 1.3437 | 0.20615 | 0 | 0 | 0 | 0 | 3.8794 | 1.6021 | 1.1224 | 0.16273 | 0.0066863 | 36.8432 | 6.7288 | 30.1145 | 20.3408 | 0.05699
699 | 3.6173 | 3.9077 | 3.6173 | 4.0182 | 3.6173 | 4.1086 | 3.6173 | 3.8429 | 3.6173 | 3.8661 | 3.6173 | 3.9753 | 3.6173 | 3.9315 | 3.6173 | 3.9802 | 3.6173 | 3.9506 | 3.6173 | 3.8288 | 3.6173 | 3.8082 | 3.6173 | 3.9917 | 3.6173 | 4.0179 | 3.6173 | 4.1445 | 3.6173 | 3.9881 | 3.6173 | 3.9691 | 3.6173 | 3.8608 | 3.6173 | 3.9751 | 3.6173 | 4.0894 | 3.6173 | 3.8853 | 3.6173 | 4.0568 | 3.6173 | 4.1641 | 3.6173 | 3.8697 | 3.6173 | 3.9045 | 3.6173 | 3.9155 | 3.6173 | 3.8121 | 3.6173 | 4.0448 | 3.6173 | 4.1189 | 3.6173 | 3.876 | 3.6173 | 3.9037 | 3.6173 | 3.8339 | 3.6173 | 3.8297 | 3.6173 | 3.9508 | 3.6173 | 3.887 | 3.6173 | 3.8932 | 3.6173 | 3.9648 | 3.6173 | -4.8708e-07 | 0.56306 | 0 | 32.9879 | 100.4237 | 34.4332 | 64.2369 | 3.8024 | 89.9651 | 1.5031 | 3.2095 | 0 | 0 | 0 | 0 | 725.4777 | 80000 | 80725.4777 | 4695.8784 | 0 | 563.9498 | 0 | 0 | 0 | 0 | 0 | 2481.8813 | 220.8736 | 1769.1374 | 0 | 0 | 49.8112 | 216.5554 | 177.7776 | 0 | 0 | 24.4227 | -396.2319 | 0 | 0 | 0 | 0 | 0 | 0 | 0 | 121.5638 | 219.3775 | 229.0752 | 0 | 0 | 0 | 0 | 0 | 0 | 0 | 0 | 0 | 0.00037411 | 0 | 4.1325 | 17.7287 | 4.3213 | 8.6798 | 0.029334 | 1.9444 | 1.4017 | 0.20503 | 0 | 0 | 0 | 0 | 3.6173 | 1.4581 | 1.1005 | 0.14883 | 0.0078095 | 34.0168 | 6.1242 | 27.8926 | 18.6037 | 0.066564
700 | 3.3119 | 3.659 | 3.3119 | 3.7715 | 3.3119 | 3.8626 | 3.3119 | 3.5934 | 3.3119 | 3.617 | 3.3119 | 3.7278 | 3.3119 | 3.6833 | 3.3119 | 3.7329 | 3.3119 | 3.7029 | 3.3119 | 3.5792 | 3.3119 | 3.5583 | 3.3119 | 3.7444 | 3.3119 | 3.7707 | 3.3119 | 3.8996 | 3.3119 | 3.7408 | 3.3119 | 3.7217 | 3.3119 | 3.6117 | 3.3119 | 3.7276 | 3.3119 | 3.8434 | 3.3119 | 3.6365 | 3.3119 | 3.8108 | 3.3119 | 3.9197 | 3.3119 | 3.6206 | 3.3119 | 3.6563 | 3.3119 | 3.6671 | 3.3119 | 3.5623 | 3.3119 | 3.7983 | 3.3119 | 3.8734 | 3.3119 | 3.6272 | 3.3119 | 3.6553 | 3.3119 | 3.5843 | 3.3119 | 3.5803 | 3.3119 | 3.7032 | 3.3119 | 3.6383 | 3.3119 | 3.6447 | 3.3119 | 3.7173 | 3.3119 | 1.2107e-08 | 0.56306 | 0 | 32.9879 | 107.7966 | 32.9053 | 65.052 | 3.5367 | 89.4697 | 1.3316 | 3.2182 | 0 | 0 | 0 | 0 | 725.4777 | 80000 | 80725.4777 | 4418.4644 | 0 | 501.7744 | 0 | 0 | 0 | 0 | 0 | 2709.6346 | 238.199 | 1939.9973 | 0 | 0 | 49.8112 | 210.6717 | 173.3188 | 0 | 0 | 24.2875 | -393.523 | 0 | 0 | 0 | 0 | 0 | 0 | 0 | 121.5638 | 214.6144 | 227.3036 | 0 | 0 | 0 | 0 | 0 | 0 | 0 | 0 | 0 | 0.00037411 | 0 | 4.1325 | 17.3438 | 4.5588 | 8.8641 | 0.020945 | 1.9247 | 1.179 | 0.20612 | 0 | 0 | 0 | 0 | 3.3119 | 1.352 | 0.88932 | 0.15051 | 0.010428 | 32.1813 | 5.6783 | 26.503 | 18.8131 | 0.088887
701 | 3.6953 | 3.6211 | 3.6953 | 3.7204 | 3.6953 | 3.8398 | 3.6953 | 3.5456 | 3.6953 | 3.5656 | 3.6953 | 3.6761 | 3.6953 | 3.6369 | 3.6953 | 3.6768 | 3.6953 | 3.645 | 3.6953 | 3.5258 | 3.6953 | 3.5043 | 3.6953 | 3.6986 | 3.6953 | 3.737 | 3.6953 | 3.8509 | 3.6953 | 3.6927 | 3.6953 | 3.6616 | 3.6953 | 3.5587 | 3.6953 | 3.6807 | 3.6953 | 3.806 | 3.6953 | 3.5832 | 3.6953 | 3.7533 | 3.6953 | 3.8601 | 3.6953 | 3.5735 | 3.6953 | 3.5925 | 3.6953 | 3.62 | 3.6953 | 3.5058 | 3.6953 | 3.7532 | 3.6953 | 3.8318 | 3.6953 | 3.5732 | 3.6953 | 3.5997 | 3.6953 | 3.5327 | 3.6953 | 3.5206 | 3.6953 | 3.6452 | 3.6953 | 3.5844 | 3.6953 | 3.5873 | 3.6953 | 3.6611 | 3.6953 | 1.1548e-07 | 0.56306 | 0 | 32.9879 | 112.4782 | 36.6148 | 69.1935 | 3.8009 | 91.4986 | 1.1377 | 3.2595 | 0 | 0 | 0 | 0 | 725.4777 | 80000 | 80725.4777 | 4539.9716 | 0 | 582.7727 | 0 | 0 | 0 | 0 | 0 | 3238.5757 | 240.8353 | 1766.1666 | 0 | 0 | 49.8112 | 205.0794 | 213.2712 | 0 | 0 | 23.0063 | -417.9387 | 0 | 0 | 0 | 0 | 0 | 0 | 0 | 121.5638 | 215.0913 | 280.114 | 0 | 0 | 0 | 0 | 0 | 0 | 0 | 0 | 0 | 0.00037411 | 0 | 4.1325 | 14.0265 | 5.0044 | 9.8245 | 0.028896 | 2.0434 | 0.94164 | 0.2114 | 0 | 0 | 0 | 0 | 3.6953 | 1.3371 | 1.1138 | 0.1757 | 0.011231 | 36.8214 | 5.616 | 31.2054 | 21.9623 | 0.095727
702 | 3.9029 | 4.6664 | 3.9029 | 4.7841 | 3.9029 | 4.8674 | 3.9029 | 4.6033 | 3.9029 | 4.6283 | 3.9029 | 4.7403 | 3.9029 | 4.6936 | 3.9029 | 4.7467 | 3.9029 | 4.717 | 3.9029 | 4.5907 | 3.9029 | 4.5699 | 3.9029 | 4.7552 | 3.9029 | 4.778 | 3.9029 | 4.9127 | 3.9029 | 4.7522 | 3.9029 | 4.7368 | 3.9029 | 4.6234 | 3.9029 | 4.7385 | 3.9029 | 4.8525 | 3.9029 | 4.6485 | 3.9029 | 4.8259 | 3.9029 | 4.9362 | 3.9029 | 4.6306 | 3.9029 | 4.6718 | 3.9029 | 4.6775 | 3.9029 | 4.5746 | 3.9029 | 4.8093 | 3.9029 | 4.8841 | 3.9029 | 4.6393 | 3.9029 | 4.6681 | 3.9029 | 4.5954 | 3.9029 | 4.5937 | 3.9029 | 4.7173 | 3.9029 | 4.6505 | 3.9029 | 4.6581 | 3.9029 | 4.7311 | 3.9029 | 6.2864e-07 | 0.56306 | 0 | 32.9879 | 100.996 | 29.4239 | 60.2089 | 2.7188 | 83.2789 | 1.3204 | 3.1707 | 0 | 0 | 0 | 0 | 725.4777 | 80000 | 80725.4777 | 4303.3795 | 0 | 480.8041 | 0 | 0 | 0 | 0 | 0 | 1953.5723 | 180.0177 | 1557.2031 | 0 | 0 | 49.8112 | 208.6854 | 139.3691 | 0 | 0 | 21.3138 | -360.1612 | 0 | 0 | 0 | 0 | 0 | 0 | 0 | 121.5638 | 201.9111 | 179.1808 | 0 | 0 | 0 | 0 | 0 | 0 | 0 | 0 | 0 | 0.00037411 | 0 | 4.1325 | 14.9775 | 3.5493 | 7.7918 | 0.022181 | 1.7107 | 1.1648 | 0.20024 | 0 | 0 | 0 | 0 | 3.9029 | 1.7896 | 1.0771 | 0.14419 | 0.010456 | 35.0227 | 7.5163 | 27.5064 | 18.0243 | 0.089123
703 | 3.4372 | 4.1036 | 3.4372 | 4.217 | 3.4372 | 4.279 | 3.4372 | 4.051 | 3.4372 | 4.0755 | 3.4372 | 4.1775 | 3.4372 | 4.1325 | 3.4372 | 4.1855 | 3.4372 | 4.1592 | 3.4372 | 4.0422 | 3.4372 | 4.0236 | 3.4372 | 4.1881 | 3.4372 | 4.2031 | 3.4372 | 4.3328 | 3.4372 | 4.1866 | 3.4372 | 4.1784 | 3.4372 | 4.0718 | 3.4372 | 4.1735 | 3.4372 | 4.2726 | 3.4372 | 4.0948 | 3.4372 | 4.2581 | 3.4372 | 4.3594 | 3.4372 | 4.0755 | 3.4372 | 4.121 | 3.4372 | 4.1181 | 3.4372 | 4.0291 | 3.4372 | 4.237 | 3.4372 | 4.3033 | 3.4372 | 4.0867 | 3.4372 | 4.1137 | 3.4372 | 4.0456 | 3.4372 | 4.048 | 3.4372 | 4.1596 | 3.4372 | 4.0968 | 3.4372 | 4.1055 | 3.4372 | 4.1713 | 3.4372 | 7.6853e-06 | 0.56306 | 0 | 32.9879 | 98.6458 | 35.9684 | 63.4017 | 3.8759 | 87.5616 | 1.3368 | 3.2011 | 0 | 0 | 0 | 0 | 725.4777 | 80000 | 80725.4777 | 4474.8331 | 0 | 643.1189 | 0 | 0 | 0 | 0 | 0 | 1813.2285 | 206.6057 | 1671.2869 | 0 | 0 | 49.8112 | 211.0694 | 184.6478 | 0 | 0 | 21.589 | -387.8961 | 0 | 0 | 0 | 0 | 0 | 0 | 0 | 121.5638 | 215.7293 | 232.3935 | 0 | 0 | 0 | 0 | 0 | 0 | 0 | 0 | 0 | 0.00037411 | 0 | 4.1325 | 13.9367 | 4.1111 | 8.4925 | 0.026509 | 1.8934 | 1.1856 | 0.20398 | 0 | 0 | 0 | 0 | 3.4372 | 1.559 | 1.0181 | 0.11892 | 0.011642 | 30.3747 | 6.5477 | 23.827 | 14.8644 | 0.099233
704 | 3.9662 | 4.4171 | 3.9662 | 4.5344 | 3.9662 | 4.6409 | 3.9662 | 4.3436 | 3.9662 | 4.3679 | 3.9662 | 4.4873 | 3.9662 | 4.4409 | 3.9662 | 4.4915 | 3.9662 | 4.4587 | 3.9662 | 4.3265 | 3.9662 | 4.3039 | 3.9662 | 4.5068 | 3.9662 | 4.5387 | 3.9662 | 4.6733 | 3.9662 | 4.5023 | 3.9662 | 4.4783 | 3.9662 | 4.3617 | 3.9662 | 4.4884 | 3.9662 | 4.616 | 3.9662 | 4.3884 | 3.9662 | 4.575 | 3.9662 | 4.6919 | 3.9662 | 4.3731 | 3.9662 | 4.4066 | 3.9662 | 4.4231 | 3.9662 | 4.3074 | 3.9662 | 4.5652 | 3.9662 | 4.6471 | 3.9662 | 4.3781 | 3.9662 | 4.4079 | 3.9662 | 4.3326 | 3.9662 | 4.3259 | 3.9662 | 4.4589 | 3.9662 | 4.3901 | 3.9662 | 4.396 | 3.9662 | 4.4746 | 3.9662 | -2.4028e-07 | 0.56306 | 0 | 32.9879 | 91.835 | 31.2666 | 64.0178 | 3.5163 | 85.7667 | 1.2573 | 3.2082 | 0 | 0 | 0 | 0 | 725.4777 | 80000 | 80725.4777 | 4203.4006 | 0 | 498.2502 | 0 | 0 | 0 | 0 | 0 | 2498.5353 | 193.0448 | 1673.4671 | 0 | 0 | 49.8112 | 207.7628 | 166.028 | 0 | 0 | 20.9938 | -383.7558 | 0 | 0 | 0 | 0 | 0 | 0 | 0 | 121.5638 | 209.049 | 217.5409 | 0 | 0 | 0 | 0 | 0 | 0 | 0 | 0 | 0 | 0.00037411 | 0 | 4.1325 | 13.1092 | 4.0371 | 8.6305 | 0.019425 | 1.8258 | 1.0861 | 0.20486 | 0 | 0 | 0 | 0 | 3.9662 | 1.6687 | 1.0919 | 0.16961 | 0.0082619 | 37.709 | 7.0084 | 30.7006 | 21.2015 | 0.07042
705 | 3.882 | 4.2596 | 3.882 | 4.3789 | 3.882 | 4.4834 | 3.882 | 4.1866 | 3.882 | 4.2114 | 3.882 | 4.3315 | 3.882 | 4.2843 | 3.882 | 4.3362 | 3.882 | 4.3033 | 3.882 | 4.17 | 3.882 | 4.1473 | 3.882 | 4.3506 | 3.882 | 4.3816 | 3.882 | 4.5184 | 3.882 | 4.3463 | 3.882 | 4.3232 | 3.882 | 4.2053 | 3.882 | 4.3322 | 3.882 | 4.4596 | 3.882 | 4.2322 | 3.882 | 4.4203 | 3.882 | 4.538 | 3.882 | 4.2162 | 3.882 | 4.2515 | 3.882 | 4.2666 | 3.882 | 4.1511 | 3.882 | 4.4092 | 3.882 | 4.4913 | 3.882 | 4.2219 | 3.882 | 4.2521 | 3.882 | 4.1759 | 3.882 | 4.17 | 3.882 | 4.3035 | 3.882 | 4.234 | 3.882 | 4.2402 | 3.882 | 4.3192 | 3.882 | -3.9861e-07 | 0.56306 | 0 | 32.9879 | 102.4136 | 32.6668 | 64.6594 | 3.8516 | 89.2682 | 1.3949 | 3.214 | 0 | 0 | 0 | 0 | 725.4777 | 80000 | 80725.4777 | 4386.3377 | 0 | 528.8088 | 0 | 0 | 0 | 0 | 0 | 2590.5252 | 201.9079 | 1755.9862 | 0 | 0 | 49.8112 | 213.3073 | 174.8994 | 0 | 0 | 23.6468 | -394.42 | 0 | 0 | 0 | 0 | 0 | 0 | 0 | 121.5638 | 219.6276 | 227.9499 | 0 | 0 | 0 | 0 | 0 | 0 | 0 | 0 | 0 | 0.00037411 | 0 | 4.1325 | 16.7095 | 4.1839 | 8.7751 | 0.026584 | 1.9284 | 1.2598 | 0.20559 | 0 | 0 | 0 | 0 | 3.882 | 1.5953 | 1.0879 | 0.16823 | 0.011602 | 36.9252 | 6.7003 | 30.2249 | 21.029 | 0.098887
706 | 3.6443 | 4.0888 | 3.6443 | 4.2099 | 3.6443 | 4.2931 | 3.6443 | 4.025 | 3.6443 | 4.0508 | 3.6443 | 4.1652 | 3.6443 | 4.1172 | 3.6443 | 4.1721 | 3.6443 | 4.1418 | 3.6443 | 4.0124 | 3.6443 | 3.9911 | 3.6443 | 4.18 | 3.6443 | 4.2025 | 3.6443 | 4.3412 | 3.6443 | 4.1772 | 3.6443 | 4.1621 | 3.6443 | 4.0458 | 3.6443 | 4.163 | 3.6443 | 4.2789 | 3.6443 | 4.0715 | 3.6443 | 4.253 | 3.6443 | 4.366 | 3.6443 | 4.0528 | 3.6443 | 4.096 | 3.6443 | 4.1008 | 3.6443 | 3.9962 | 3.6443 | 4.2353 | 3.6443 | 4.3114 | 3.6443 | 4.0621 | 3.6443 | 4.0918 | 3.6443 | 4.0171 | 3.6443 | 4.016 | 3.6443 | 4.1421 | 3.6443 | 4.0736 | 3.6443 | 4.0816 | 3.6443 | 4.156 | 3.6443 | -2.8312e-07 | 0.56306 | 0 | 32.9879 | 104.4077 | 33.7243 | 65.3776 | 2.9122 | 88.9886 | 1.2789 | 3.2212 | 0 | 0 | 0 | 0 | 725.4777 | 80000 | 80725.4777 | 4304.1621 | 0 | 545.4059 | 0 | 0 | 0 | 0 | 0 | 2303.1658 | 209.8443 | 1821.94 | 0 | 0 | 49.8112 | 210.1218 | 182.2259 | 0 | 0 | 22.5264 | -396.5233 | 0 | 0 | 0 | 0 | 0 | 0 | 0 | 121.5638 | 221.2554 | 237.5865 | 0 | 0 | 0 | 0 | 0 | 0 | 0 | 0 | 0 | 0.00037411 | 0 | 4.1325 | 14.7721 | 4.3302 | 8.9382 | 0.027063 | 1.9385 | 1.1129 | 0.2065 | 0 | 0 | 0 | 0 | 3.6443 | 1.5349 | 1.0666 | 0.14566 | 0.011751 | 33.8696 | 6.4466 | 27.423 | 18.2081 | 0.10016
707 | 3.6998 | 4.0995 | 3.6998 | 4.2217 | 3.6998 | 4.3005 | 3.6998 | 4.0374 | 3.6998 | 4.0635 | 3.6998 | 4.1773 | 3.6998 | 4.1289 | 3.6998 | 4.1848 | 3.6998 | 4.1549 | 3.6998 | 4.0257 | 3.6998 | 4.0046 | 3.6998 | 4.1912 | 3.6998 | 4.2119 | 3.6998 | 4.3519 | 3.6998 | 4.1887 | 3.6998 | 4.1755 | 3.6998 | 4.0588 | 3.6998 | 4.1745 | 3.6998 | 4.2884 | 3.6998 | 4.0844 | 3.6998 | 4.2654 | 3.6998 | 4.3781 | 3.6998 | 4.0649 | 3.6998 | 4.1102 | 3.6998 | 4.1126 | 3.6998 | 4.01 | 3.6998 | 4.2461 | 3.6998 | 4.3213 | 3.6998 | 4.0752 | 3.6998 | 4.1048 | 3.6998 | 4.03 | 3.6998 | 4.0301 | 3.6998 | 4.1552 | 3.6998 | 4.0865 | 3.6998 | 4.095 | 3.6998 | 4.1688 | 3.6998 | -1.3839e-06 | 0.56306 | 0 | 32.9879 | 100.7095 | 33.9079 | 64.7189 | 3.6191 | 88.9507 | 1.4429 | 3.2144 | 0 | 0 | 0 | 0 | 725.4777 | 80000 | 80725.4777 | 4465.5683 | 0 | 560.23 | 0 | 0 | 0 | 0 | 0 | 2225.8873 | 209.6443 | 1833.3581 | 0 | 0 | 49.8112 | 214.8423 | 180.1368 | 0 | 0 | 22.8836 | -397.3346 | 0 | 0 | 0 | 0 | 0 | 0 | 0 | 121.5638 | 220.3154 | 232.7525 | 0 | 0 | 0 | 0 | 0 | 0 | 0 | 0 | 0 | 0.00037411 | 0 | 4.1325 | 15.3554 | 4.2634 | 8.7886 | 0.022904 | 1.9295 | 1.3222 | 0.20565 | 0 | 0 | 0 | 0 | 3.6998 | 1.5364 | 1.1524 | 0.14131 | 0.010002 | 34.189 | 6.4527 | 27.7363 | 17.6635 | 0.085248
708 | 3.9737 | 4.4874 | 3.9737 | 4.6079 | 3.9737 | 4.7129 | 3.9737 | 4.4138 | 3.9737 | 4.4389 | 3.9737 | 4.5601 | 3.9737 | 4.5124 | 3.9737 | 4.5648 | 3.9737 | 4.5316 | 3.9737 | 4.3971 | 3.9737 | 4.3742 | 3.9737 | 4.5793 | 3.9737 | 4.6104 | 3.9737 | 4.7485 | 3.9737 | 4.5749 | 3.9737 | 4.5518 | 3.9737 | 4.4328 | 3.9737 | 4.5607 | 3.9737 | 4.6891 | 3.9737 | 4.4599 | 3.9737 | 4.6497 | 3.9737 | 4.7684 | 3.9737 | 4.4437 | 3.9737 | 4.4795 | 3.9737 | 4.4945 | 3.9737 | 4.3781 | 3.9737 | 4.6384 | 3.9737 | 4.7212 | 3.9737 | 4.4495 | 3.9737 | 4.4799 | 3.9737 | 4.4031 | 3.9737 | 4.3971 | 3.9737 | 4.5319 | 3.9737 | 4.4617 | 3.9737 | 4.468 | 3.9737 | 4.5477 | 3.9737 | -1.83e-06 | 0.56306 | 0 | 32.9879 | 95.7342 | 30.8042 | 63.4858 | 2.6504 | 84.8262 | 1.3316 | 3.203 | 0 | 0 | 0 | 0 | 725.4777 | 80000 | 80725.4777 | 4130.3766 | 0 | 490.0763 | 0 | 0 | 0 | 0 | 0 | 2453.4189 | 189.752 | 1688.3687 | 0 | 0 | 49.8112 | 209.2295 | 161.3828 | 0 | 0 | 20.663 | -381.5808 | 0 | 0 | 0 | 0 | 0 | 0 | 0 | 121.5638 | 204.3198 | 211.4299 | 0 | 0 | 0 | 0 | 0 | 0 | 0 | 0 | 0 | 0.00037411 | 0 | 4.1325 | 12.7325 | 3.954 | 8.5113 | 0.020143 | 1.7912 | 1.1789 | 0.20421 | 0 | 0 | 0 | 0 | 3.9737 | 1.6977 | 1.0718 | 0.16946 | 0.0075023 | 37.6031 | 7.1302 | 30.4729 | 21.1821 | 0.063946
709 | 3.9305 | 4.4553 | 3.9305 | 4.5838 | 3.9305 | 4.6778 | 3.9305 | 4.385 | 3.9305 | 4.4123 | 3.9305 | 4.5355 | 3.9305 | 4.4847 | 3.9305 | 4.5423 | 3.9305 | 4.5094 | 3.9305 | 4.3706 | 3.9305 | 4.3476 | 3.9305 | 4.5523 | 3.9305 | 4.5785 | 3.9305 | 4.7257 | 3.9305 | 4.549 | 3.9305 | 4.5309 | 3.9305 | 4.4067 | 3.9305 | 4.5339 | 3.9305 | 4.6602 | 3.9305 | 4.4344 | 3.9305 | 4.6292 | 3.9305 | 4.7508 | 3.9305 | 4.4151 | 3.9305 | 4.4591 | 3.9305 | 4.4668 | 3.9305 | 4.3527 | 3.9305 | 4.6121 | 3.9305 | 4.6947 | 3.9305 | 4.4241 | 3.9305 | 4.4558 | 3.9305 | 4.3759 | 3.9305 | 4.3735 | 3.9305 | 4.5097 | 3.9305 | 4.4364 | 3.9305 | 4.4446 | 3.9305 | 4.525 | 3.9305 | -5.5321e-07 | 0.56306 | 0 | 32.9879 | 95.1627 | 33.2452 | 65.4097 | 2.6719 | 87.1047 | 1.1058 | 3.2218 | 0 | 0 | 0 | 0 | 725.4777 | 80000 | 80725.4777 | 4331.8906 | 0 | 559.4257 | 0 | 0 | 0 | 0 | 0 | 2354.7862 | 192.6735 | 1790.954 | 0 | 0 | 49.8112 | 203.8628 | 184.3031 | 0 | 0 | 20.8964 | -390.6202 | 0 | 0 | 0 | 0 | 0 | 0 | 0 | 121.5638 | 211.4739 | 238.9699 | 0 | 0 | 0 | 0 | 0 | 0 | 0 | 0 | 0 | 0.00037411 | 0 | 4.1325 | 12.6217 | 4.1732 | 8.9455 | 0.021244 | 1.8873 | 0.90416 | 0.20657 | 0 | 0 | 0 | 0 | 3.9305 | 1.6719 | 1.1096 | 0.16084 | 0.011149 | 36.9321 | 7.0219 | 29.9102 | 20.105 | 0.095027
710 | 3.4009 | 3.8687 | 3.4009 | 3.9732 | 3.4009 | 4.0567 | 3.4009 | 3.8083 | 3.4009 | 3.8303 | 3.4009 | 3.9329 | 3.4009 | 3.8915 | 3.4009 | 3.9377 | 3.4009 | 3.9099 | 3.4009 | 3.7952 | 3.4009 | 3.776 | 3.4009 | 3.948 | 3.4009 | 3.972 | 3.4009 | 4.0918 | 3.4009 | 3.9447 | 3.4009 | 3.9275 | 3.4009 | 3.8253 | 3.4009 | 3.9324 | 3.4009 | 4.0393 | 3.4009 | 3.8483 | 3.4009 | 4.0098 | 3.4009 | 4.1107 | 3.4009 | 3.8334 | 3.4009 | 3.8669 | 3.4009 | 3.8764 | 3.4009 | 3.7797 | 3.4009 | 3.9978 | 3.4009 | 4.0673 | 3.4009 | 3.8397 | 3.4009 | 3.8657 | 3.4009 | 3.8 | 3.4009 | 3.7965 | 3.4009 | 3.9102 | 3.4009 | 3.85 | 3.4009 | 3.856 | 3.4009 | 3.9232 | 3.4009 | -3.2503e-07 | 0.56306 | 0 | 32.9879 | 97.5463 | 34.2713 | 66.5908 | 2.5412 | 88.4943 | 1.1474 | 3.2336 | 0 | 0 | 0 | 0 | 725.4777 | 80000 | 80725.4777 | 4111.6954 | 0 | 549.5851 | 0 | 0 | 0 | 0 | 0 | 2284.4305 | 219.7918 | 1661.9628 | 0 | 0 | 49.8112 | 205.3502 | 190.6751 | 0 | 0 | 21.6146 | -399.6878 | 0 | 0 | 0 | 0 | 0 | 0 | 0 | 121.5638 | 214.2861 | 249.3043 | 0 | 0 | 0 | 0 | 0 | 0 | 0 | 0 | 0 | 0.00037411 | 0 | 4.1325 | 13.017 | 4.5436 | 9.2163 | 0.01703 | 1.9349 | 0.95315 | 0.20807 | 0 | 0 | 0 | 0 | 3.4009 | 1.4653 | 0.9521 | 0.13858 | 0.0035661 | 32.0665 | 6.1544 | 25.9121 | 17.3222 | 0.030395
711 | 4.024 | 4.1396 | 4.024 | 4.256 | 4.024 | 4.388 | 4.024 | 4.0547 | 4.024 | 4.0783 | 4.024 | 4.2053 | 4.024 | 4.1593 | 4.024 | 4.207 | 4.024 | 4.1707 | 4.024 | 4.0329 | 4.024 | 4.0083 | 4.024 | 4.23 | 4.024 | 4.2719 | 4.024 | 4.4056 | 4.024 | 4.2237 | 4.024 | 4.1901 | 4.024 | 4.0707 | 4.024 | 4.2097 | 4.024 | 4.3519 | 4.024 | 4.0989 | 4.024 | 4.295 | 4.024 | 4.4182 | 4.024 | 4.0866 | 4.024 | 4.1114 | 4.024 | 4.14 | 4.024 | 4.0105 | 4.024 | 4.2927 | 4.024 | 4.3823 | 4.024 | 4.0875 | 4.024 | 4.1183 | 4.024 | 4.0405 | 4.024 | 4.0281 | 4.024 | 4.1709 | 4.024 | 4.1003 | 4.024 | 4.1043 | 4.024 | 4.1888 | 4.024 | 5.4017e-08 | 0.56306 | 0 | 32.9879 | 101.0747 | 35.0573 | 66.6534 | 2.5383 | 89.5128 | 1.0988 | 3.2338 | 0 | 0 | 0 | 0 | 725.4777 | 80000 | 80725.4777 | 4182.8642 | 0 | 581.5104 | 0 | 0 | 0 | 0 | 0 | 3199.6249 | 210.2315 | 1815.9217 | 0 | 0 | 49.8112 | 205.464 | 196.1285 | 0 | 0 | 21.7465 | -401.3355 | 0 | 0 | 0 | 0 | 0 | 0 | 0 | 121.5638 | 223.9753 | 255.1435 | 0 | 0 | 0 | 0 | 0 | 0 | 0 | 0 | 0 | 0.00037411 | 0 | 4.1325 | 13.3039 | 4.4628 | 9.2308 | 0.017684 | 1.9785 | 0.89596 | 0.2081 | 0 | 0 | 0 | 0 | 4.024 | 1.5321 | 1.1047 | 0.19729 | 0.003303 | 40.4315 | 6.4347 | 33.9968 | 24.6607 | 0.028153
712 | 4.008 | 3.9026 | 4.008 | 4.0055 | 4.008 | 4.1474 | 4.008 | 3.8162 | 4.008 | 3.8364 | 4.008 | 3.9571 | 4.008 | 3.9164 | 4.008 | 3.9561 | 4.008 | 3.9207 | 4.008 | 3.7922 | 4.008 | 3.7685 | 4.008 | 3.9839 | 4.008 | 4.0307 | 4.008 | 4.1491 | 4.008 | 3.9766 | 4.008 | 3.9378 | 4.008 | 3.8283 | 4.008 | 3.964 | 4.008 | 4.1046 | 4.008 | 3.855 | 4.008 | 4.0389 | 4.008 | 4.1551 | 4.008 | 3.8469 | 4.008 | 3.8607 | 4.008 | 3.8976 | 4.008 | 3.7691 | 4.008 | 4.0439 | 4.008 | 4.1311 | 4.008 | 3.8438 | 4.008 | 3.8721 | 4.008 | 3.8005 | 4.008 | 3.7841 | 4.008 | 3.9208 | 4.008 | 3.856 | 4.008 | 3.8576 | 4.008 | 3.9387 | 4.008 | 6.3702e-07 | 0.56306 | 0 | 32.9879 | 96.7956 | 35.0463 | 70.3157 | 3.5882 | 92.9392 | 1.2347 | 3.2706 | 0 | 0 | 0 | 0 | 725.4777 | 80000 | 80725.4777 | 4598.7265 | 0 | 536.887 | 0 | 0 | 0 | 0 | 0 | 3500.5851 | 224.2213 | 1722.6143 | 0 | 0 | 49.8112 | 209.1832 | 213.874 | 0 | 0 | 23.676 | -428.279 | 0 | 0 | 0 | 0 | 0 | 0 | 0 | 121.5638 | 224.9092 | 285.8345 | 0 | 0 | 0 | 0 | 0 | 0 | 0 | 0 | 0 | 0.00037411 | 0 | 4.1325 | 14.691 | 4.9643 | 10.0915 | 0.020243 | 2.0965 | 1.0584 | 0.21286 | 0 | 0 | 0 | 0 | 4.008 | 1.4364 | 1.1522 | 0.20204 | 0.0046745 | 41.1472 | 6.0327 | 35.1146 | 25.2555 | 0.039843
713 | 3.6343 | 4.5178 | 3.6343 | 4.6507 | 3.6343 | 4.7138 | 3.6343 | 4.4604 | 3.6343 | 4.4894 | 3.6343 | 4.6059 | 3.6343 | 4.5531 | 3.6343 | 4.6162 | 3.6343 | 4.5867 | 3.6343 | 4.4519 | 3.6343 | 4.4308 | 3.6343 | 4.6163 | 3.6343 | 4.6301 | 3.6343 | 4.7823 | 3.6343 | 4.6153 | 3.6343 | 4.6091 | 3.6343 | 4.4855 | 3.6343 | 4.6 | 3.6343 | 4.7104 | 3.6343 | 4.5119 | 3.6343 | 4.6993 | 3.6343 | 4.8158 | 3.6343 | 4.4882 | 3.6343 | 4.5447 | 3.6343 | 4.5369 | 3.6343 | 4.4378 | 3.6343 | 4.672 | 3.6343 | 4.7467 | 3.6343 | 4.5029 | 3.6343 | 4.5341 | 3.6343 | 4.4553 | 3.6343 | 4.4603 | 3.6343 | 4.5871 | 3.6343 | 4.5144 | 3.6343 | 4.5253 | 3.6343 | 4.5999 | 3.6343 | 6.7707e-06 | 0.56306 | 0 | 32.9879 | 93.1964 | 31.9856 | 65.4728 | 2.4588 | 87.4997 | 1.2881 | 3.2224 | 0 | 0 | 0 | 0 | 725.4777 | 80000 | 80725.4777 | 4018.352 | 0 | 517.8538 | 0 | 0 | 0 | 0 | 0 | 1797.4809 | 187.3535 | 1761.826 | 0 | 0 | 49.8112 | 208.6815 | 178.4358 | 0 | 0 | 21.7888 | -394.6755 | 0 | 0 | 0 | 0 | 0 | 0 | 0 | 121.5638 | 209.6794 | 234.5133 | 0 | 0 | 0 | 0 | 0 | 0 | 0 | 0 | 0 | 0.00037411 | 0 | 4.1325 | 13.8441 | 4.1278 | 8.9599 | 0.015031 | 1.8865 | 1.1244 | 0.20665 | 0 | 0 | 0 | 0 | 3.6343 | 1.7194 | 0.99035 | 0.12888 | 0.0056537 | 32.6215 | 7.2216 | 25.3999 | 16.1102 | 0.048189
714 | 4.0797 | 4.1766 | 4.0797 | 4.291 | 4.0797 | 4.4163 | 4.0797 | 4.0952 | 4.0797 | 4.1184 | 4.0797 | 4.2419 | 4.0797 | 4.1966 | 4.0797 | 4.2439 | 4.0797 | 4.2089 | 4.0797 | 4.0745 | 4.0797 | 4.0507 | 4.0797 | 4.2652 | 4.0797 | 4.3047 | 4.0797 | 4.4361 | 4.0797 | 4.2593 | 4.0797 | 4.228 | 4.0797 | 4.1112 | 4.0797 | 4.2456 | 4.0797 | 4.3827 | 4.0797 | 4.1386 | 4.0797 | 4.3295 | 4.0797 | 4.4496 | 4.0797 | 4.126 | 4.0797 | 4.1519 | 4.0797 | 4.1779 | 4.0797 | 4.0531 | 4.0797 | 4.326 | 4.0797 | 4.4127 | 4.0797 | 4.1276 | 4.0797 | 4.1577 | 4.0797 | 4.0818 | 4.0797 | 4.0706 | 4.0797 | 4.2091 | 4.0797 | 4.1401 | 4.0797 | 4.1443 | 4.0797 | 4.2263 | 4.0797 | -7.4413e-07 | 0.56306 | 0 | 32.9879 | 97.223 | 32.3862 | 68.1024 | 3.5479 | 90.2473 | 1.3903 | 3.2486 | 0 | 0 | 0 | 0 | 725.4777 | 80000 | 80725.4777 | 4623.7868 | 0 | 491.7146 | 0 | 0 | 0 | 0 | 0 | 3027.34 | 208.2057 | 1754.5849 | 0 | 0 | 49.8112 | 213.0089 | 191.7521 | 0 | 0 | 22.8316 | -415.5286 | 0 | 0 | 0 | 0 | 0 | 0 | 0 | 121.5638 | 219.567 | 256.4707 | 0 | 0 | 0 | 0 | 0 | 0 | 0 | 0 | 0 | 0.00037411 | 0 | 4.1325 | 14.1789 | 4.585 | 9.5677 | 0.020846 | 1.9895 | 1.2539 | 0.21 | 0 | 0 | 0 | 0 | 4.0797 | 1.547 | 1.1959 | 0.18902 | 0.0087258 | 40.3976 | 6.4973 | 33.9003 | 23.6279 | 0.074374
715 | 3.892 | 4.9032 | 3.892 | 5.0523 | 3.892 | 5.1107 | 3.892 | 4.8445 | 3.892 | 4.8773 | 3.892 | 5.0038 | 3.892 | 4.9446 | 3.892 | 5.0165 | 3.892 | 4.9852 | 3.892 | 4.8373 | 3.892 | 4.8146 | 3.892 | 5.0131 | 3.892 | 5.0237 | 3.892 | 5.1943 | 3.892 | 5.0127 | 3.892 | 5.0103 | 3.892 | 4.8737 | 3.892 | 4.9957 | 3.892 | 5.1122 | 3.892 | 4.9024 | 3.892 | 5.1074 | 3.892 | 5.2343 | 3.892 | 4.8744 | 3.892 | 4.9417 | 3.892 | 4.9273 | 3.892 | 4.8231 | 3.892 | 5.0732 | 3.892 | 5.1531 | 3.892 | 4.8928 | 3.892 | 4.9273 | 3.892 | 4.8404 | 3.892 | 4.8486 | 3.892 | 4.9856 | 3.892 | 4.9053 | 3.892 | 4.9184 | 3.892 | 4.999 | 3.892 | 3.7998e-07 | 0.56306 | 0 | 32.9879 | 98.2021 | 30.0356 | 63.9915 | 2.5334 | 85.9145 | 1.2818 | 3.208 | 0 | 0 | 0 | 0 | 725.4777 | 80000 | 80725.4777 | 4139.1382 | 0 | 481.6835 | 0 | 0 | 0 | 0 | 0 | 1689.2658 | 173.0949 | 1822.9619 | 0 | 0 | 49.8112 | 207.6077 | 163.2384 | 0 | 0 | 21.7379 | -382.8451 | 0 | 0 | 0 | 0 | 0 | 0 | 0 | 121.5638 | 203.1999 | 215.161 | 0 | 0 | 0 | 0 | 0 | 0 | 0 | 0 | 0 | 0.00037411 | 0 | 4.1325 | 14.457 | 3.8461 | 8.6246 | 0.018126 | 1.8171 | 1.1165 | 0.20483 | 0 | 0 | 0 | 0 | 3.892 | 1.8613 | 1.0856 | 0.13091 | 0.0091542 | 34.1731 | 7.8174 | 26.3557 | 16.3632 | 0.078026
716 | 3.3532 | 3.8514 | 3.3532 | 3.9705 | 3.3532 | 4.047 | 3.3532 | 3.791 | 3.3532 | 3.8165 | 3.3532 | 3.9273 | 3.3532 | 3.8801 | 3.3532 | 3.9346 | 3.3532 | 3.9055 | 3.3532 | 3.7796 | 3.3532 | 3.7591 | 3.3532 | 3.9407 | 3.3532 | 3.9609 | 3.3532 | 4.0973 | 3.3532 | 3.9384 | 3.3532 | 3.9255 | 3.3532 | 3.8119 | 3.3532 | 3.9245 | 3.3532 | 4.0353 | 3.3532 | 3.8369 | 3.3532 | 4.0131 | 3.3532 | 4.1229 | 3.3532 | 3.8178 | 3.3532 | 3.862 | 3.3532 | 3.8643 | 3.3532 | 3.7643 | 3.3532 | 3.9942 | 3.3532 | 4.0675 | 3.3532 | 3.8278 | 3.3532 | 3.8567 | 3.3532 | 3.7839 | 3.3532 | 3.784 | 3.3532 | 3.9058 | 3.3532 | 3.8389 | 3.3532 | 3.8472 | 3.3532 | 3.9191 | 3.3532 | -4.2161e-06 | 0.56306 | 0 | 32.9879 | 96.8666 | 33.694 | 65.4627 | 3.6928 | 88.9904 | 1.202 | 3.2222 | 0 | 0 | 0 | 0 | 725.4777 | 80000 | 80725.4777 | 4234.9735 | 0 | 531.6829 | 0 | 0 | 0 | 0 | 0 | 2308.4589 | 224.0388 | 1907.4088 | 0 | 0 | 49.8112 | 208.2715 | 180.634 | 0 | 0 | 22.4797 | -394.7659 | 0 | 0 | 0 | 0 | 0 | 0 | 0 | 121.5638 | 223.5148 | 236.031 | 0 | 0 | 0 | 0 | 0 | 0 | 0 | 0 | 0 | 0.00037411 | 0 | 4.1325 | 14.642 | 4.4697 | 8.9576 | 0.017909 | 1.9395 | 1.0185 | 0.20662 | 0 | 0 | 0 | 0 | 3.3532 | 1.4375 | 0.93769 | 0.13748 | 0.0059147 | 31.6274 | 6.0376 | 25.5898 | 17.1853 | 0.050414
717 | 3.953 | 3.7656 | 3.953 | 3.8785 | 3.953 | 4.0156 | 3.953 | 3.6792 | 3.953 | 3.7018 | 3.953 | 3.828 | 3.953 | 3.7834 | 3.953 | 3.8288 | 3.953 | 3.7924 | 3.953 | 3.6563 | 3.953 | 3.6318 | 3.953 | 3.8537 | 3.953 | 3.8979 | 3.953 | 4.0276 | 3.953 | 3.847 | 3.953 | 3.8112 | 3.953 | 3.694 | 3.953 | 3.8334 | 3.953 | 3.9766 | 3.953 | 3.7219 | 3.953 | 3.9159 | 3.953 | 4.0381 | 3.953 | 3.711 | 3.953 | 3.7322 | 3.953 | 3.7641 | 3.953 | 3.6334 | 3.953 | 3.9162 | 3.953 | 4.006 | 3.953 | 3.7105 | 3.953 | 3.7408 | 3.953 | 3.6643 | 3.953 | 3.6504 | 3.953 | 3.7925 | 3.953 | 3.7232 | 3.953 | 3.7264 | 3.953 | 3.8107 | 3.953 | 6.7148e-07 | 0.56306 | 0 | 32.9879 | 104.3873 | 36.7316 | 70.9364 | 4.1695 | 95.3897 | 1.5882 | 3.2764 | 0 | 0 | 0 | 0 | 725.4777 | 80000 | 80725.4777 | 4629.1714 | 0 | 574.0743 | 0 | 0 | 0 | 0 | 0 | 3663.406 | 235.6145 | 1945.3544 | 0 | 0 | 49.8112 | 218.8389 | 223.9309 | 0 | 0 | 26.3038 | -443.4261 | 0 | 0 | 0 | 0 | 0 | 0 | 0 | 121.5638 | 218.929 | 297.48 | 0 | 0 | 0 | 0 | 0 | 0 | 0 | 0 | 0 | 0.00037411 | 0 | 4.1325 | 17.9767 | 5.1367 | 10.2404 | 0.029342 | 2.158 | 1.5165 | 0.21362 | 0 | 0 | 0 | 0 | 3.953 | 1.3668 | 1.1651 | 0.20126 | 0.012066 | 40.5467 | 5.7406 | 34.8061 | 25.1569 | 0.10285
718 | 3.9084 | 4.0411 | 3.9084 | 4.1517 | 3.9084 | 4.2717 | 3.9084 | 3.9629 | 3.9084 | 3.9854 | 3.9084 | 4.1043 | 3.9084 | 4.0606 | 3.9084 | 4.1064 | 3.9084 | 4.0728 | 3.9084 | 3.9432 | 3.9084 | 3.9203 | 3.9084 | 4.1267 | 3.9084 | 4.1644 | 3.9084 | 4.2914 | 3.9084 | 4.1211 | 3.9084 | 4.0912 | 3.9084 | 3.9785 | 3.9084 | 4.1078 | 3.9084 | 4.2397 | 3.9084 | 4.0049 | 3.9084 | 4.189 | 3.9084 | 4.3046 | 3.9084 | 3.9927 | 3.9084 | 4.018 | 3.9084 | 4.0426 | 3.9084 | 3.9226 | 3.9084 | 4.1852 | 3.9084 | 4.2687 | 3.9084 | 3.9944 | 3.9084 | 4.0233 | 3.9084 | 3.9501 | 3.9084 | 3.9395 | 3.9084 | 4.073 | 3.9084 | 4.0064 | 3.9084 | 4.0105 | 3.9084 | 4.0895 | 3.9084 | -4.6194e-07 | 0.56306 | 0 | 32.9879 | 103.887 | 33.8159 | 66.4548 | 2.7399 | 89.6029 | 1.3158 | 3.232 | 0 | 0 | 0 | 0 | 725.4777 | 80000 | 80725.4777 | 4488.5104 | 0 | 537.8746 | 0 | 0 | 0 | 0 | 0 | 2986.8851 | 214.6438 | 1754.1792 | 0 | 0 | 49.8112 | 210.2239 | 188.0449 | 0 | 0 | 23.0502 | -403.3691 | 0 | 0 | 0 | 0 | 0 | 0 | 0 | 121.5638 | 215.057 | 246.7613 | 0 | 0 | 0 | 0 | 0 | 0 | 0 | 0 | 0 | 0.00037411 | 0 | 4.1325 | 15.1386 | 4.4816 | 9.185 | 0.022023 | 1.9556 | 1.1591 | 0.20787 | 0 | 0 | 0 | 0 | 3.9084 | 1.5005 | 1.128 | 0.18142 | 0.0052061 | 38.5392 | 6.3022 | 32.237 | 22.6775 | 0.044374
719 | 4.1445 | 4.873 | 4.1445 | 4.9997 | 4.1445 | 5.0817 | 4.1445 | 4.8085 | 4.1445 | 4.8356 | 4.1445 | 4.9538 | 4.1445 | 4.9035 | 4.1445 | 4.9614 | 4.1445 | 4.9304 | 4.1445 | 4.7963 | 4.1445 | 4.7744 | 4.1445 | 4.9681 | 4.1445 | 4.9898 | 4.1445 | 5.1349 | 4.1445 | 4.9655 | 4.1445 | 4.9517 | 4.1445 | 4.8307 | 4.1445 | 4.9508 | 4.1445 | 5.069 | 4.1445 | 4.8573 | 4.1445 | 5.045 | 4.1445 | 5.162 | 4.1445 | 4.8371 | 4.1445 | 4.8839 | 4.1445 | 4.8865 | 4.1445 | 4.78 | 4.1445 | 5.0251 | 4.1445 | 5.1032 | 4.1445 | 4.8477 | 4.1445 | 4.8783 | 4.1445 | 4.8009 | 4.1445 | 4.8008 | 4.1445 | 4.9307 | 4.1445 | 4.8594 | 4.1445 | 4.8682 | 4.1445 | 4.9448 | 4.1445 | -6.8508e-06 | 0.56306 | 0 | 32.9879 | 83.9822 | 29.8004 | 61.2047 | 2.6488 | 81.1547 | 1.026 | 3.1808 | 0 | 0 | 0 | 0 | 725.4777 | 80000 | 80725.4777 | 4197.1673 | 0 | 490.3986 | 0 | 0 | 0 | 0 | 0 | 1907.8609 | 172.2894 | 1607.5582 | 0 | 0 | 49.8112 | 200.8363 | 147.0881 | 0 | 0 | 17.9994 | -358.8531 | 0 | 0 | 0 | 0 | 0 | 0 | 0 | 121.5638 | 204.1086 | 190.3603 | 0 | 0 | 0 | 0 | 0 | 0 | 0 | 0 | 0 | 0.00037411 | 0 | 4.1325 | 9.8989 | 3.5713 | 8.0077 | 0.020203 | 1.6876 | 0.81235 | 0.20147 | 0 | 0 | 0 | 0 | 4.1445 | 1.87 | 1.2227 | 0.1469 | 0.0063291 | 36.9903 | 7.854 | 29.1363 | 18.3625 | 0.053946
720 | 3.6815 | 4.3514 | 3.6815 | 4.4726 | 3.6815 | 4.539 | 3.6815 | 4.2952 | 3.6815 | 4.3214 | 3.6815 | 4.4304 | 3.6815 | 4.3823 | 3.6815 | 4.4389 | 3.6815 | 4.4109 | 3.6815 | 4.2858 | 3.6815 | 4.2658 | 3.6815 | 4.4418 | 3.6815 | 4.4578 | 3.6815 | 4.5965 | 3.6815 | 4.4401 | 3.6815 | 4.4313 | 3.6815 | 4.3174 | 3.6815 | 4.4261 | 3.6815 | 4.5321 | 3.6815 | 4.342 | 3.6815 | 4.5165 | 3.6815 | 4.625 | 3.6815 | 4.3213 | 3.6815 | 4.37 | 3.6815 | 4.367 | 3.6815 | 4.2717 | 3.6815 | 4.4941 | 3.6815 | 4.565 | 3.6815 | 4.3333 | 3.6815 | 4.3622 | 3.6815 | 4.2894 | 3.6815 | 4.292 | 3.6815 | 4.4112 | 3.6815 | 4.3441 | 3.6815 | 4.3534 | 3.6815 | 4.4237 | 3.6815 | -9.0152e-07 | 0.56306 | 0 | 32.9879 | 97.6776 | 32.9456 | 64.7915 | 2.8003 | 88.3552 | 1.4544 | 3.2153 | 0 | 0 | 0 | 0 | 725.4777 | 80000 | 80725.4777 | 4475.6035 | 0 | 545.3524 | 0 | 0 | 0 | 0 | 0 | 1843.0181 | 194.8666 | 1677.9934 | 0 | 0 | 49.8112 | 214.3717 | 178.286 | 0 | 0 | 22.6421 | -396.8399 | 0 | 0 | 0 | 0 | 0 | 0 | 0 | 121.5638 | 214.7659 | 231.6398 | 0 | 0 | 0 | 0 | 0 | 0 | 0 | 0 | 0 | 0.00037411 | 0 | 4.1325 | 15.0967 | 4.1321 | 8.805 | 0.023112 | 1.9075 | 1.3373 | 0.20575 | 0 | 0 | 0 | 0 | 3.6815 | 1.653 | 1.1156 | 0.12722 | 0.006597 | 32.8765 | 6.9427 | 25.9338 | 15.9021 | 0.056229
721 | 3.419 | 3.8587 | 3.419 | 3.9636 | 3.419 | 4.0406 | 3.419 | 3.8012 | 3.419 | 3.8235 | 3.419 | 3.9242 | 3.419 | 3.8826 | 3.419 | 3.9297 | 3.419 | 3.9028 | 3.419 | 3.7894 | 3.419 | 3.7706 | 3.419 | 3.9379 | 3.419 | 3.9594 | 3.419 | 4.0795 | 3.419 | 3.9352 | 3.419 | 3.9204 | 3.419 | 3.8189 | 3.419 | 3.9229 | 3.419 | 4.0261 | 3.419 | 3.8415 | 3.419 | 4.0007 | 3.419 | 4.0999 | 3.419 | 3.8258 | 3.419 | 3.8616 | 3.419 | 3.868 | 3.419 | 3.7747 | 3.419 | 3.9868 | 3.419 | 4.0542 | 3.419 | 3.8331 | 3.419 | 3.859 | 3.419 | 3.7938 | 3.419 | 3.7917 | 3.419 | 3.903 | 3.419 | 3.8432 | 3.419 | 3.8498 | 3.419 | 3.9155 | 3.419 | -4.7777e-07 | 0.56306 | 0 | 32.9879 | 98.0055 | 35.5856 | 65.3054 | 3.7412 | 87.8805 | 1.2035 | 3.2205 | 0 | 0 | 0 | 0 | 725.4777 | 80000 | 80725.4777 | 4472.4937 | 0 | 596.2284 | 0 | 0 | 0 | 0 | 0 | 2170.6292 | 221.2006 | 1674.8369 | 0 | 0 | 49.8112 | 206.5378 | 189.6268 | 0 | 0 | 21.4672 | -394.1005 | 0 | 0 | 0 | 0 | 0 | 0 | 0 | 121.5638 | 211.4563 | 243.8314 | 0 | 0 | 0 | 0 | 0 | 0 | 0 | 0 | 0 | 0.00037411 | 0 | 4.1325 | 13.1503 | 4.4308 | 8.9217 | 0.018173 | 1.9103 | 1.0204 | 0.20641 | 0 | 0 | 0 | 0 | 3.419 | 1.456 | 1.0206 | 0.13151 | 0.0099578 | 31.7126 | 6.1151 | 25.5975 | 16.4391 | 0.084875
722 | 3.6061 | 4.1795 | 3.6061 | 4.2972 | 3.6061 | 4.3655 | 3.6061 | 4.1231 | 3.6061 | 4.1485 | 3.6061 | 4.2556 | 3.6061 | 4.2089 | 3.6061 | 4.2635 | 3.6061 | 4.2358 | 3.6061 | 4.1133 | 3.6061 | 4.0936 | 3.6061 | 4.2674 | 3.6061 | 4.2844 | 3.6061 | 4.4193 | 3.6061 | 4.2656 | 3.6061 | 4.2556 | 3.6061 | 4.1444 | 3.6061 | 4.2519 | 3.6061 | 4.3571 | 3.6061 | 4.1685 | 3.6061 | 4.3397 | 3.6061 | 4.4461 | 3.6061 | 4.1489 | 3.6061 | 4.195 | 3.6061 | 4.1937 | 3.6061 | 4.0991 | 3.6061 | 4.3189 | 3.6061 | 4.389 | 3.6061 | 4.16 | 3.6061 | 4.1882 | 3.6061 | 4.117 | 3.6061 | 4.1187 | 3.6061 | 4.2361 | 3.6061 | 4.1706 | 3.6061 | 4.1794 | 3.6061 | 4.2486 | 3.6061 | 4.7497e-07 | 0.56306 | 0 | 32.9879 | 100.5312 | 32.7935 | 66.1593 | 2.7422 | 88.2788 | 1.1367 | 3.2294 | 0 | 0 | 0 | 0 | 725.4777 | 80000 | 80725.4777 | 4423.5487 | 0 | 521.7985 | 0 | 0 | 0 | 0 | 0 | 1932.8829 | 203.4525 | 1703.2518 | 0 | 0 | 49.8112 | 204.6213 | 183.5344 | 0 | 0 | 22.1183 | -395.2297 | 0 | 0 | 0 | 0 | 0 | 0 | 0 | 121.5638 | 211.1834 | 241.4526 | 0 | 0 | 0 | 0 | 0 | 0 | 0 | 0 | 0 | 0.00037411 | 0 | 4.1325 | 14.1363 | 4.3465 | 9.117 | 0.020381 | 1.9148 | 0.94049 | 0.20754 | 0 | 0 | 0 | 0 | 3.6061 | 1.5832 | 1.1084 | 0.12773 | 0.0063833 | 32.5778 | 6.6494 | 25.9284 | 15.9658 | 0.054408
723 | 3.7911 | 3.7684 | 3.7911 | 3.873 | 3.7911 | 3.9991 | 3.7911 | 3.6887 | 3.7911 | 3.7097 | 3.7911 | 3.8263 | 3.7911 | 3.785 | 3.7911 | 3.8271 | 3.7911 | 3.7936 | 3.7911 | 3.6677 | 3.7911 | 3.6451 | 3.7911 | 3.8501 | 3.7911 | 3.8906 | 3.7911 | 4.0108 | 3.7911 | 3.8438 | 3.7911 | 3.811 | 3.7911 | 3.7025 | 3.7911 | 3.8312 | 3.7911 | 3.9634 | 3.7911 | 3.7284 | 3.7911 | 3.9077 | 3.7911 | 4.0206 | 3.7911 | 3.7181 | 3.7911 | 3.7381 | 3.7911 | 3.7672 | 3.7911 | 3.6466 | 3.7911 | 3.9077 | 3.7911 | 3.9906 | 3.7911 | 3.7178 | 3.7911 | 3.7458 | 3.7911 | 3.675 | 3.7911 | 3.6623 | 3.7911 | 3.7937 | 3.7911 | 3.7296 | 3.7911 | 3.7326 | 3.7911 | 3.8105 | 3.7911 | -5.113e-07 | 0.56306 | 0 | 32.9879 | 104.7186 | 34.7087 | 68.1771 | 3.8641 | 90.9237 | 1.2376 | 3.2492 | 0 | 0 | 0 | 0 | 725.4777 | 80000 | 80725.4777 | 4635.0176 | 0 | 539.8369 | 0 | 0 | 0 | 0 | 0 | 3307.9932 | 232.201 | 1802.0492 | 0 | 0 | 49.8112 | 209.6108 | 199.7323 | 0 | 0 | 22.6566 | -414.2026 | 0 | 0 | 0 | 0 | 0 | 0 | 0 | 121.5638 | 226.626 | 263.6489 | 0 | 0 | 0 | 0 | 0 | 0 | 0 | 0 | 0 | 0.00037411 | 0 | 4.1325 | 13.8005 | 4.8181 | 9.5851 | 0.030383 | 2.0242 | 1.0619 | 0.21008 | 0 | 0 | 0 | 0 | 3.7911 | 1.3869 | 1.0962 | 0.18542 | 0.0078001 | 38.0161 | 5.8251 | 32.191 | 23.1778 | 0.066484
724 | 3.9498 | 4.3514 | 3.9498 | 4.479 | 3.9498 | 4.571 | 3.9498 | 4.2821 | 3.9498 | 4.3092 | 3.9498 | 4.4312 | 3.9498 | 4.3807 | 3.9498 | 4.4381 | 3.9498 | 4.4055 | 3.9498 | 4.268 | 3.9498 | 4.2453 | 3.9498 | 4.4476 | 3.9498 | 4.4731 | 3.9498 | 4.6193 | 3.9498 | 4.4444 | 3.9498 | 4.4269 | 3.9498 | 4.3037 | 3.9498 | 4.4295 | 3.9498 | 4.5541 | 3.9498 | 4.3311 | 3.9498 | 4.5241 | 3.9498 | 4.6446 | 3.9498 | 4.3119 | 3.9498 | 4.3559 | 3.9498 | 4.363 | 3.9498 | 4.2504 | 3.9498 | 4.5068 | 3.9498 | 4.5884 | 3.9498 | 4.321 | 3.9498 | 4.3524 | 3.9498 | 4.2732 | 3.9498 | 4.2711 | 3.9498 | 4.4058 | 3.9498 | 4.3332 | 3.9498 | 4.3414 | 3.9498 | 4.4209 | 3.9498 | 3.7439e-07 | 0.56306 | 0 | 32.9879 | 99.1767 | 34.0404 | 69.6086 | 2.7531 | 90.4766 | 1.1129 | 3.2639 | 0 | 0 | 0 | 0 | 725.4777 | 80000 | 80725.4777 | 4518.2539 | 0 | 541.1381 | 0 | 0 | 0 | 0 | 0 | 2382.2198 | 198.2337 | 1799.9323 | 0 | 0 | 49.8112 | 203.3234 | 209.5697 | 0 | 0 | 22.3522 | -417.5928 | 0 | 0 | 0 | 0 | 0 | 0 | 0 | 121.5638 | 207.8049 | 279.1366 | 0 | 0 | 0 | 0 | 0 | 0 | 0 | 0 | 0 | 0.00037411 | 0 | 4.1325 | 13.323 | 4.649 | 9.9229 | 0.021956 | 2.0099 | 0.91241 | 0.21198 | 0 | 0 | 0 | 0 | 3.9498 | 1.6249 | 1.1985 | 0.15835 | 0.0070097 | 37.2862 | 6.8247 | 30.4616 | 19.7934 | 0.059747
725 | 3.9386 | 4.4002 | 3.9386 | 4.5188 | 3.9386 | 4.6252 | 3.9386 | 4.3264 | 3.9386 | 4.3511 | 3.9386 | 4.4714 | 3.9386 | 4.4244 | 3.9386 | 4.4758 | 3.9386 | 4.4427 | 3.9386 | 4.3094 | 3.9386 | 4.2866 | 3.9386 | 4.4908 | 3.9386 | 4.5226 | 3.9386 | 4.6587 | 3.9386 | 4.4864 | 3.9386 | 4.4626 | 3.9386 | 4.3449 | 3.9386 | 4.4723 | 3.9386 | 4.6005 | 3.9386 | 4.3718 | 3.9386 | 4.5599 | 3.9386 | 4.6778 | 3.9386 | 4.3561 | 3.9386 | 4.3905 | 3.9386 | 4.4066 | 3.9386 | 4.2903 | 3.9386 | 4.5496 | 3.9386 | 4.6321 | 3.9386 | 4.3614 | 3.9386 | 4.3915 | 3.9386 | 4.3155 | 3.9386 | 4.3091 | 3.9386 | 4.4429 | 3.9386 | 4.3735 | 3.9386 | 4.3796 | 3.9386 | 4.4587 | 3.9386 | -5.1968e-07 | 0.56306 | 0 | 32.9879 | 94.9144 | 31.5527 | 65.258 | 2.5032 | 88.4241 | 1.4285 | 3.2202 | 0 | 0 | 0 | 0 | 725.4777 | 80000 | 80725.4777 | 4189.1456 | 0 | 499.2779 | 0 | 0 | 0 | 0 | 0 | 2521.6201 | 194.2682 | 1686.3732 | 0 | 0 | 49.8112 | 213.3641 | 174.1508 | 0 | 0 | 22.9695 | -397.3538 | 0 | 0 | 0 | 0 | 0 | 0 | 0 | 121.5638 | 213.3581 | 229.5323 | 0 | 0 | 0 | 0 | 0 | 0 | 0 | 0 | 0 | 0.00037411 | 0 | 4.1325 | 15.5128 | 4.1702 | 8.911 | 0.015125 | 1.904 | 1.3035 | 0.20637 | 0 | 0 | 0 | 0 | 3.9386 | 1.6581 | 1.0692 | 0.17006 | 0.010623 | 37.7869 | 6.9642 | 30.8227 | 21.2581 | 0.090542
726 | 3.8257 | 4.5163 | 3.8257 | 4.6396 | 3.8257 | 4.718 | 3.8257 | 4.4541 | 3.8257 | 4.4806 | 3.8257 | 4.5951 | 3.8257 | 4.5462 | 3.8257 | 4.6027 | 3.8257 | 4.5727 | 3.8257 | 4.4425 | 3.8257 | 4.4214 | 3.8257 | 4.6088 | 3.8257 | 4.6293 | 3.8257 | 4.7706 | 3.8257 | 4.6064 | 3.8257 | 4.5935 | 3.8257 | 4.4759 | 3.8257 | 4.592 | 3.8257 | 4.7063 | 3.8257 | 4.5017 | 3.8257 | 4.6838 | 3.8257 | 4.7973 | 3.8257 | 4.4818 | 3.8257 | 4.5279 | 3.8257 | 4.5298 | 3.8257 | 4.4268 | 3.8257 | 4.664 | 3.8257 | 4.7396 | 3.8257 | 4.4924 | 3.8257 | 4.5222 | 3.8257 | 4.4469 | 3.8257 | 4.4472 | 3.8257 | 4.573 | 3.8257 | 4.5038 | 3.8257 | 4.5124 | 3.8257 | 4.5867 | 3.8257 | 3.0547e-07 | 0.56306 | 0 | 32.9879 | 95.9791 | 30.7572 | 63.3003 | 3.6529 | 86.6815 | 1.3567 | 3.2008 | 0 | 0 | 0 | 0 | 725.4777 | 80000 | 80725.4777 | 4401.884 | 0 | 496.5732 | 0 | 0 | 0 | 0 | 0 | 1995.2141 | 187.8673 | 1671.1424 | 0 | 0 | 49.8112 | 211.5211 | 161.0496 | 0 | 0 | 22.1893 | -382.7415 | 0 | 0 | 0 | 0 | 0 | 0 | 0 | 121.5638 | 214.7738 | 209.926 | 0 | 0 | 0 | 0 | 0 | 0 | 0 | 0 | 0 | 0.00037411 | 0 | 4.1325 | 15.1243 | 3.9187 | 8.4699 | 0.025195 | 1.8419 | 1.2109 | 0.20394 | 0 | 0 | 0 | 0 | 3.8257 | 1.7147 | 1.1014 | 0.14137 | 0.0053732 | 34.4605 | 7.2018 | 27.2587 | 17.6708 | 0.045798
727 | 4.1145 | 4.7635 | 4.1145 | 4.8881 | 4.1145 | 4.9866 | 4.1145 | 4.692 | 4.1145 | 4.7182 | 4.1145 | 4.8403 | 4.1145 | 4.7909 | 4.1145 | 4.8461 | 4.1145 | 4.8131 | 4.1145 | 4.6766 | 4.1145 | 4.6537 | 4.1145 | 4.858 | 4.1145 | 4.8862 | 4.1145 | 5.0291 | 4.1145 | 4.8542 | 4.1145 | 4.8341 | 4.1145 | 4.7124 | 4.1145 | 4.8395 | 4.1145 | 4.9664 | 4.1145 | 4.7398 | 4.1145 | 4.9318 | 4.1145 | 5.0519 | 4.1145 | 4.7218 | 4.1145 | 4.7621 | 4.1145 | 4.773 | 4.1145 | 4.6582 | 4.1145 | 4.9173 | 4.1145 | 4.9997 | 4.1145 | 4.7295 | 4.1145 | 4.7605 | 4.1145 | 4.6822 | 4.1145 | 4.6782 | 4.1145 | 4.8134 | 4.1145 | 4.7417 | 4.1145 | 4.749 | 4.1145 | 4.8289 | 4.1145 | -5.0291e-07 | 0.56306 | 0 | 32.9879 | 91.4256 | 30.0225 | 61.3457 | 2.6664 | 84.1104 | 1.3375 | 3.1817 | 0 | 0 | 0 | 0 | 725.4777 | 80000 | 80725.4777 | 4374.8816 | 0 | 492.371 | 0 | 0 | 0 | 0 | 0 | 2226.7323 | 178.2472 | 1640.4324 | 0 | 0 | 49.8112 | 210.6326 | 148.2219 | 0 | 0 | 20.6879 | -369.5411 | 0 | 0 | 0 | 0 | 0 | 0 | 0 | 121.5638 | 212.0033 | 191.5944 | 0 | 0 | 0 | 0 | 0 | 0 | 0 | 0 | 0 | 0.00037411 | 0 | 4.1325 | 13.5828 | 3.6405 | 8.0385 | 0.022086 | 1.7594 | 1.1865 | 0.20158 | 0 | 0 | 0 | 0 | 4.1145 | 1.8074 | 1.136 | 0.16415 | 0.0083154 | 37.8821 | 7.5911 | 30.291 | 20.5191 | 0.070876
728 | 3.5889 | 3.6044 | 3.5889 | 3.7071 | 3.5889 | 3.8295 | 3.5889 | 3.5268 | 3.5889 | 3.5474 | 3.5889 | 3.6614 | 3.5889 | 3.6208 | 3.5889 | 3.6623 | 3.5889 | 3.6296 | 3.5889 | 3.5065 | 3.5889 | 3.4843 | 3.5889 | 3.6844 | 3.5889 | 3.7237 | 3.5889 | 3.8416 | 3.5889 | 3.6784 | 3.5889 | 3.6467 | 3.5889 | 3.5404 | 3.5889 | 3.666 | 3.5889 | 3.795 | 3.5889 | 3.5657 | 3.5889 | 3.7412 | 3.5889 | 3.8514 | 3.5889 | 3.5555 | 3.5889 | 3.5755 | 3.5889 | 3.6035 | 3.5889 | 3.4859 | 3.5889 | 3.7408 | 3.5889 | 3.8217 | 3.5889 | 3.5554 | 3.5889 | 3.5828 | 3.5889 | 3.5135 | 3.5889 | 3.5013 | 3.5889 | 3.6297 | 3.5889 | 3.567 | 3.5889 | 3.57 | 3.5889 | 3.646 | 3.5889 | 1.4857e-05 | 0.56306 | 0 | 32.9879 | 115.1053 | 37.681 | 69.15 | 4.02 | 94.5847 | 1.3227 | 3.2583 | 0 | 0 | 0 | 0 | 725.4777 | 80000 | 80725.4777 | 4514.7057 | 0 | 607.7761 | 0 | 0 | 0 | 0 | 0 | 3373.0591 | 243.6937 | 1835.7537 | 0 | 0 | 49.8112 | 212.2203 | 217.0766 | 0 | 0 | 25.5929 | -425.8154 | 0 | 0 | 0 | 0 | 0 | 0 | 0 | 121.5638 | 228.065 | 284.1798 | 0 | 0 | 0 | 0 | 0 | 0 | 0 | 0 | 0 | 0.00037411 | 0 | 4.1325 | 17.768 | 5.0282 | 9.8142 | 0.028472 | 2.1344 | 1.1677 | 0.21126 | 0 | 0 | 0 | 0 | 3.5889 | 1.3214 | 0.99455 | 0.18049 | 0.0076482 | 36.3552 | 5.5501 | 30.8051 | 22.5611 | 0.065189
729 | 3.8837 | 4.0786 | 3.8837 | 4.1938 | 3.8837 | 4.3067 | 3.8837 | 4.0027 | 3.8837 | 4.0264 | 3.8837 | 4.1463 | 3.8837 | 4.1008 | 3.8837 | 4.1497 | 3.8837 | 4.1163 | 3.8837 | 3.9844 | 3.8837 | 3.9615 | 3.8837 | 4.1671 | 3.8837 | 4.2017 | 3.8837 | 4.3339 | 3.8837 | 4.1621 | 3.8837 | 4.1355 | 3.8837 | 4.0198 | 3.8837 | 4.1484 | 3.8837 | 4.2786 | 3.8837 | 4.0466 | 3.8837 | 4.2332 | 3.8837 | 4.3504 | 3.8837 | 4.0324 | 3.8837 | 4.0627 | 3.8837 | 4.0828 | 3.8837 | 3.9645 | 3.8837 | 4.2259 | 3.8837 | 4.3091 | 3.8837 | 4.0361 | 3.8837 | 4.0658 | 3.8837 | 3.9909 | 3.8837 | 3.9825 | 3.8837 | 4.1164 | 3.8837 | 4.0481 | 3.8837 | 4.0533 | 3.8837 | 4.1326 | 3.8837 | 4.191e-07 | 0.56306 | 0 | 32.9879 | 99.7147 | 35.8832 | 68.912 | 2.6761 | 92.7976 | 1.4624 | 3.2561 | 0 | 0 | 0 | 0 | 725.4777 | 80000 | 80725.4777 | 4368.8083 | 0 | 590.1086 | 0 | 0 | 0 | 0 | 0 | 2857.074 | 212.4944 | 1772.702 | 0 | 0 | 49.8112 | 214.1922 | 212.5055 | 0 | 0 | 24.7967 | -425.3852 | 0 | 0 | 0 | 0 | 0 | 0 | 0 | 121.5638 | 213.1573 | 278.9757 | 0 | 0 | 0 | 0 | 0 | 0 | 0 | 0 | 0 | 0.00037411 | 0 | 4.1325 | 16.7823 | 4.7132 | 9.758 | 0.019788 | 2.0669 | 1.3478 | 0.21097 | 0 | 0 | 0 | 0 | 3.8837 | 1.5157 | 1.1252 | 0.1757 | 0.0066058 | 38.1651 | 6.3661 | 31.7991 | 21.9629 | 0.056305
730 | 4.1476 | 4.3166 | 4.1476 | 4.4328 | 4.1476 | 4.5512 | 4.1476 | 4.2379 | 4.1476 | 4.2617 | 4.1476 | 4.3842 | 4.1476 | 4.3382 | 4.1476 | 4.3871 | 4.1476 | 4.3528 | 4.1476 | 4.2186 | 4.1476 | 4.1951 | 4.1476 | 4.4061 | 4.1476 | 4.4427 | 4.1476 | 4.5761 | 4.1476 | 4.4007 | 4.1476 | 4.3722 | 4.1476 | 4.2548 | 4.1476 | 4.3868 | 4.1476 | 4.5209 | 4.1476 | 4.2821 | 4.1476 | 4.4723 | 4.1476 | 4.5917 | 4.1476 | 4.2684 | 4.1476 | 4.2974 | 4.1476 | 4.3198 | 4.1476 | 4.198 | 4.1476 | 4.4662 | 4.1476 | 4.5515 | 4.1476 | 4.2714 | 4.1476 | 4.3015 | 4.1476 | 4.2254 | 4.1476 | 4.216 | 4.1476 | 4.353 | 4.1476 | 4.2837 | 4.1476 | 4.2886 | 4.1476 | 4.3697 | 4.1476 | 6.8527e-06 | 0.56306 | 0 | 32.9879 | 93.9189 | 33.219 | 66.2568 | 3.8984 | 87.3361 | 1.2433 | 3.2303 | 0 | 0 | 0 | 0 | 725.4777 | 80000 | 80725.4777 | 4345.9604 | 0 | 536.4158 | 0 | 0 | 0 | 0 | 0 | 2782.8783 | 199.0653 | 1710.6046 | 0 | 0 | 49.8112 | 207.0615 | 186.5152 | 0 | 0 | 21.0153 | -398.856 | 0 | 0 | 0 | 0 | 0 | 0 | 0 | 121.5638 | 207.6718 | 244.9526 | 0 | 0 | 0 | 0 | 0 | 0 | 0 | 0 | 0 | 0.00037411 | 0 | 4.1325 | 12.2929 | 4.3162 | 9.1394 | 0.02653 | 1.8952 | 1.0689 | 0.20765 | 0 | 0 | 0 | 0 | 4.1476 | 1.6181 | 1.2381 | 0.18222 | 0.0083749 | 40.0006 | 6.7961 | 33.2045 | 22.7773 | 0.071384
731 | 3.4408 | 3.9388 | 3.4408 | 4.0438 | 3.4408 | 4.1148 | 3.4408 | 3.884 | 3.4408 | 3.9064 | 3.4408 | 4.0052 | 3.4408 | 3.9636 | 3.4408 | 4.0113 | 3.4408 | 3.9852 | 3.4408 | 3.8733 | 3.4408 | 3.855 | 3.4408 | 4.0178 | 3.4408 | 4.0369 | 3.4408 | 4.1571 | 3.4408 | 4.0154 | 3.4408 | 4.0028 | 3.4408 | 3.9021 | 3.4408 | 4.0031 | 3.4408 | 4.1029 | 3.4408 | 3.9244 | 3.4408 | 4.0811 | 3.4408 | 4.1788 | 3.4408 | 3.908 | 3.4408 | 3.9457 | 3.4408 | 3.9494 | 3.4408 | 3.8594 | 3.4408 | 4.0655 | 3.4408 | 4.1312 | 3.4408 | 3.9163 | 3.4408 | 3.9418 | 3.4408 | 3.8773 | 3.4408 | 3.8765 | 3.4408 | 3.9854 | 3.4408 | 3.9261 | 3.4408 | 3.9332 | 3.4408 | 3.9974 | 3.4408 | -1.6047e-06 | 0.56306 | 0 | 32.9879 | 96.5244 | 34.2231 | 66.8911 | 3.6627 | 88.8376 | 1.3277 | 3.2365 | 0 | 0 | 0 | 0 | 725.4777 | 80000 | 80725.4777 | 4513.8788 | 0 | 545.973 | 0 | 0 | 0 | 0 | 0 | 1997.9501 | 215.2814 | 1614.745 | 0 | 0 | 49.8112 | 210.127 | 192.2044 | 0 | 0 | 21.9516 | -406.4374 | 0 | 0 | 0 | 0 | 0 | 0 | 0 | 121.5638 | 212.2049 | 252.3588 | 0 | 0 | 0 | 0 | 0 | 0 | 0 | 0 | 0 | 0.00037411 | 0 | 4.1325 | 13.2537 | 4.5313 | 9.2857 | 0.023935 | 1.9435 | 1.174 | 0.20844 | 0 | 0 | 0 | 0 | 3.4408 | 1.4961 | 1.0454 | 0.12504 | 0.01061 | 31.3534 | 6.2835 | 25.07 | 15.6304 | 0.090431
732 | 3.6968 | 3.7752 | 3.6968 | 3.8865 | 3.6968 | 3.9942 | 3.6968 | 3.7025 | 3.6968 | 3.7254 | 3.6968 | 3.8408 | 3.6968 | 3.7968 | 3.6968 | 3.8441 | 3.6968 | 3.812 | 3.6968 | 3.685 | 3.6968 | 3.663 | 3.6968 | 3.8606 | 3.6968 | 3.8935 | 3.6968 | 4.0212 | 3.6968 | 3.8559 | 3.6968 | 3.8306 | 3.6968 | 3.7191 | 3.6968 | 3.8427 | 3.6968 | 3.9676 | 3.6968 | 3.7449 | 3.6968 | 3.9246 | 3.6968 | 4.0373 | 3.6968 | 3.7311 | 3.6968 | 3.7607 | 3.6968 | 3.7796 | 3.6968 | 3.6661 | 3.6968 | 3.9172 | 3.6968 | 3.997 | 3.6968 | 3.7348 | 3.6968 | 3.7634 | 3.6968 | 3.6912 | 3.6968 | 3.6835 | 3.6968 | 3.8122 | 3.6968 | 3.7464 | 3.6968 | 3.7515 | 3.6968 | 3.8277 | 3.6968 | -9.3132e-08 | 0.56306 | 0 | 32.9879 | 106.0007 | 34.9776 | 72.4478 | 3.7894 | 95.1772 | 1.4134 | 3.2922 | 0 | 0 | 0 | 0 | 725.4777 | 80000 | 80725.4777 | 4622.5469 | 0 | 516.4697 | 0 | 0 | 0 | 0 | 0 | 2974.3283 | 231.8346 | 1844.7396 | 0 | 0 | 49.8112 | 213.6114 | 225.3517 | 0 | 0 | 25.4437 | -446.6918 | 0 | 0 | 0 | 0 | 0 | 0 | 0 | 121.5638 | 220.3496 | 304.5714 | 0 | 0 | 0 | 0 | 0 | 0 | 0 | 0 | 0 | 0.00037411 | 0 | 4.1325 | 16.3666 | 5.2574 | 10.6066 | 0.021888 | 2.1654 | 1.2838 | 0.21571 | 0 | 0 | 0 | 0 | 3.6968 | 1.3891 | 1.1203 | 0.16819 | 0.0056894 | 36.7013 | 5.8343 | 30.867 | 21.0242 | 0.048493
733 | 3.8025 | 4.7814 | 3.8025 | 4.9062 | 3.8025 | 4.9703 | 3.8025 | 4.7254 | 3.8025 | 4.7525 | 3.8025 | 4.8634 | 3.8025 | 4.8139 | 3.8025 | 4.8725 | 3.8025 | 4.8443 | 3.8025 | 4.7165 | 3.8025 | 4.6963 | 3.8025 | 4.8742 | 3.8025 | 4.889 | 3.8025 | 5.0319 | 3.8025 | 4.8728 | 3.8025 | 4.8653 | 3.8025 | 4.7485 | 3.8025 | 4.8584 | 3.8025 | 4.965 | 3.8025 | 4.7736 | 3.8025 | 4.9515 | 3.8025 | 5.0622 | 3.8025 | 4.7519 | 3.8025 | 4.8033 | 3.8025 | 4.7983 | 3.8025 | 4.7026 | 3.8025 | 4.9273 | 3.8025 | 4.9989 | 3.8025 | 4.7649 | 3.8025 | 4.7944 | 3.8025 | 4.72 | 3.8025 | 4.7235 | 3.8025 | 4.8446 | 3.8025 | 4.7759 | 3.8025 | 4.7857 | 3.8025 | 4.8571 | 3.8025 | -1.5981e-06 | 0.56306 | 0 | 32.9879 | 83.3697 | 30.2839 | 62.802 | 2.7139 | 82.8091 | 1.1175 | 3.1964 | 0 | 0 | 0 | 0 | 725.4777 | 80000 | 80725.4777 | 4363.9765 | 0 | 495.5142 | 0 | 0 | 0 | 0 | 0 | 1646.8166 | 175.4433 | 1581.5456 | 0 | 0 | 49.8112 | 203.5696 | 157.7809 | 0 | 0 | 18.6279 | -371.6512 | 0 | 0 | 0 | 0 | 0 | 0 | 0 | 121.5638 | 206.5741 | 205.5724 | 0 | 0 | 0 | 0 | 0 | 0 | 0 | 0 | 0 | 0.00037411 | 0 | 4.1325 | 10.1867 | 3.754 | 8.3591 | 0.022336 | 1.7456 | 0.91782 | 0.20339 | 0 | 0 | 0 | 0 | 3.8025 | 1.8363 | 1.0584 | 0.12637 | 0.0040841 | 33.1709 | 7.7127 | 25.4582 | 15.7964 | 0.034811
734 | 3.7664 | 4.8822 | 3.7664 | 5.0163 | 3.7664 | 5.0593 | 3.7664 | 4.8337 | 3.7664 | 4.8635 | 3.7664 | 4.9741 | 3.7664 | 4.9208 | 3.7664 | 4.9864 | 3.7664 | 4.9595 | 3.7664 | 4.829 | 3.7664 | 4.8094 | 3.7664 | 4.9805 | 3.7664 | 4.9864 | 3.7664 | 5.1396 | 3.7664 | 4.9808 | 3.7664 | 4.9822 | 3.7664 | 4.8607 | 3.7664 | 4.9655 | 3.7664 | 5.0647 | 3.7664 | 4.8859 | 3.7664 | 5.0662 | 3.7664 | 5.1776 | 3.7664 | 4.8597 | 3.7664 | 4.9232 | 3.7664 | 4.9058 | 3.7664 | 4.8175 | 3.7664 | 5.0328 | 3.7664 | 5.1016 | 3.7664 | 4.8777 | 3.7664 | 4.9082 | 3.7664 | 4.8312 | 3.7664 | 4.8406 | 3.7664 | 4.96 | 3.7664 | 4.8886 | 3.7664 | 4.901 | 3.7664 | 4.9711 | 3.7664 | -1.0151e-07 | 0.56306 | 0 | 32.9879 | 97.7383 | 28.0945 | 60.2331 | 2.4714 | 82.7006 | 1.3598 | 3.171 | 0 | 0 | 0 | 0 | 725.4777 | 80000 | 80725.4777 | 4230.1926 | 0 | 449.0832 | 0 | 0 | 0 | 0 | 0 | 1336.7417 | 170.9964 | 1633.2694 | 0 | 0 | 49.8112 | 210.2591 | 134.6174 | 0 | 0 | 20.7372 | -360.8777 | 0 | 0 | 0 | 0 | 0 | 0 | 0 | 121.5638 | 204.7269 | 175.1856 | 0 | 0 | 0 | 0 | 0 | 0 | 0 | 0 | 0 | 0.00037411 | 0 | 4.1325 | 14.116 | 3.4653 | 7.797 | 0.018132 | 1.6974 | 1.2149 | 0.20028 | 0 | 0 | 0 | 0 | 3.7664 | 1.8842 | 1.1056 | 0.10728 | 0.0032207 | 31.5187 | 7.9136 | 23.6052 | 13.4104 | 0.027452
735 | 3.2654 | 3.7177 | 3.2654 | 3.8219 | 3.2654 | 3.9054 | 3.2654 | 3.6573 | 3.2654 | 3.6793 | 3.2654 | 3.7816 | 3.2654 | 3.7404 | 3.2654 | 3.7864 | 3.2654 | 3.7587 | 3.2654 | 3.6443 | 3.2654 | 3.6251 | 3.2654 | 3.7967 | 3.2654 | 3.8208 | 3.2654 | 3.9402 | 3.2654 | 3.7935 | 3.2654 | 3.7762 | 3.2654 | 3.6744 | 3.2654 | 3.7812 | 3.2654 | 3.888 | 3.2654 | 3.6973 | 3.2654 | 3.8584 | 3.2654 | 3.959 | 3.2654 | 3.6825 | 3.2654 | 3.7158 | 3.2654 | 3.7254 | 3.2654 | 3.6288 | 3.2654 | 3.8465 | 3.2654 | 3.9158 | 3.2654 | 3.6887 | 3.2654 | 3.7147 | 3.2654 | 3.649 | 3.2654 | 3.6455 | 3.2654 | 3.759 | 3.2654 | 3.6989 | 3.2654 | 3.705 | 3.2654 | 3.772 | 3.2654 | -6.807e-06 | 0.56306 | 0 | 32.9879 | 106.1627 | 34.4899 | 64.5548 | 3.4879 | 90.1093 | 1.4383 | 3.2128 | 0 | 0 | 0 | 0 | 725.4777 | 80000 | 80725.4777 | 4429.4198 | 0 | 555.6072 | 0 | 0 | 0 | 0 | 0 | 2398.2504 | 231.0865 | 1741.2264 | 0 | 0 | 49.8112 | 214.4924 | 178.4715 | 0 | 0 | 24.5359 | -395.8871 | 0 | 0 | 0 | 0 | 0 | 0 | 0 | 121.5638 | 218.8712 | 230.4445 | 0 | 0 | 0 | 0 | 0 | 0 | 0 | 0 | 0 | 0.00037411 | 0 | 4.1325 | 17.8002 | 4.4464 | 8.7515 | 0.020032 | 1.9487 | 1.3162 | 0.20544 | 0 | 0 | 0 | 0 | 3.2654 | 1.3936 | 0.88484 | 0.13838 | 0.0090396 | 31.0119 | 5.8532 | 25.1586 | 17.2975 | 0.077049
736 | 4.1242 | 4.1839 | 4.1242 | 4.2959 | 4.1242 | 4.4289 | 4.1242 | 4.0995 | 4.1242 | 4.122 | 4.1242 | 4.2462 | 4.1242 | 4.2019 | 4.1242 | 4.2473 | 4.1242 | 4.2116 | 4.1242 | 4.0774 | 4.1242 | 4.0533 | 4.1242 | 4.2712 | 4.1242 | 4.3138 | 4.1242 | 4.4425 | 4.1242 | 4.2647 | 4.1242 | 4.2303 | 4.1242 | 4.1144 | 4.1242 | 4.2512 | 4.1242 | 4.3915 | 4.1242 | 4.1419 | 4.1242 | 4.3332 | 4.1242 | 4.4534 | 4.1242 | 4.1308 | 4.1242 | 4.1528 | 4.1242 | 4.183 | 4.1242 | 4.0551 | 4.1242 | 4.3326 | 4.1242 | 4.4207 | 4.1242 | 4.1307 | 4.1242 | 4.1606 | 4.1242 | 4.0851 | 4.1242 | 4.0719 | 4.1242 | 4.2118 | 4.1242 | 4.1433 | 4.1242 | 4.1467 | 4.1242 | 4.2295 | 4.1242 | 4.8e-06 | 0.56306 | 0 | 32.9879 | 108.1701 | 34.1014 | 69.0227 | 3.5835 | 90.9655 | 1.2264 | 3.2579 | 0 | 0 | 0 | 0 | 725.4777 | 80000 | 80725.4777 | 4269.1024 | 0 | 544.0235 | 0 | 0 | 0 | 0 | 0 | 3129.9021 | 206.6998 | 1712.3977 | 0 | 0 | 49.8112 | 206.5742 | 205.9031 | 0 | 0 | 23.3396 | -416.8228 | 0 | 0 | 0 | 0 | 0 | 0 | 0 | 121.5638 | 208.422 | 272.7051 | 0 | 0 | 0 | 0 | 0 | 0 | 0 | 0 | 0 | 0.00037411 | 0 | 4.1325 | 14.8623 | 4.6676 | 9.7841 | 0.020079 | 2.012 | 1.0483 | 0.2112 | 0 | 0 | 0 | 0 | 4.1242 | 1.5583 | 1.1755 | 0.19635 | 0.01129 | 41.2112 | 6.5447 | 34.6665 | 24.5437 | 0.096231
737 | 3.807 | 4.2546 | 3.807 | 4.3724 | 3.807 | 4.4737 | 3.807 | 4.1834 | 3.807 | 4.2079 | 3.807 | 4.3259 | 3.807 | 4.2793 | 3.807 | 4.3307 | 3.807 | 4.2984 | 3.807 | 4.1673 | 3.807 | 4.145 | 3.807 | 4.3444 | 3.807 | 4.3742 | 3.807 | 4.5092 | 3.807 | 4.3402 | 3.807 | 4.3182 | 3.807 | 4.202 | 3.807 | 4.3263 | 3.807 | 4.451 | 3.807 | 4.2284 | 3.807 | 4.4133 | 3.807 | 4.529 | 3.807 | 4.2124 | 3.807 | 4.2479 | 3.807 | 4.2619 | 3.807 | 4.1489 | 3.807 | 4.4019 | 3.807 | 4.4824 | 3.807 | 4.2184 | 3.807 | 4.248 | 3.807 | 4.1731 | 3.807 | 4.1676 | 3.807 | 4.2987 | 3.807 | 4.2302 | 3.807 | 4.2365 | 3.807 | 4.314 | 3.807 | 5.0105e-07 | 0.56306 | 0 | 32.9879 | 96.6801 | 34.5071 | 63.6092 | 2.6551 | 86.8984 | 1.2709 | 3.2034 | 0 | 0 | 0 | 0 | 725.4777 | 80000 | 80725.4777 | 4258.3464 | 0 | 597.5288 | 0 | 0 | 0 | 0 | 0 | 2517.6328 | 201.6121 | 1742.5188 | 0 | 0 | 49.8112 | 209.6829 | 178.8401 | 0 | 0 | 20.8919 | -386.2991 | 0 | 0 | 0 | 0 | 0 | 0 | 0 | 121.5638 | 219.2867 | 227.7427 | 0 | 0 | 0 | 0 | 0 | 0 | 0 | 0 | 0 | 0.00037411 | 0 | 4.1325 | 12.9275 | 4.0826 | 8.5389 | 0.018088 | 1.8782 | 1.103 | 0.20427 | 0 | 0 | 0 | 0 | 3.807 | 1.5977 | 1.0448 | 0.16406 | 0.0064528 | 36.3665 | 6.7102 | 29.6564 | 20.508 | 0.055
738 | 3.9127 | 4.1482 | 3.9127 | 4.2543 | 3.9127 | 4.3812 | 3.9127 | 4.0679 | 3.9127 | 4.0892 | 3.9127 | 4.2072 | 3.9127 | 4.1652 | 3.9127 | 4.208 | 3.9127 | 4.1741 | 3.9127 | 4.0468 | 3.9127 | 4.0239 | 3.9127 | 4.231 | 3.9127 | 4.2717 | 3.9127 | 4.3936 | 3.9127 | 4.2247 | 3.9127 | 4.1918 | 3.9127 | 4.0819 | 3.9127 | 4.2119 | 3.9127 | 4.3454 | 3.9127 | 4.1081 | 3.9127 | 4.2896 | 3.9127 | 4.4037 | 3.9127 | 4.0976 | 3.9127 | 4.1181 | 3.9127 | 4.1471 | 3.9127 | 4.0255 | 3.9127 | 4.2893 | 3.9127 | 4.373 | 3.9127 | 4.0974 | 3.9127 | 4.1257 | 3.9127 | 4.0541 | 3.9127 | 4.0414 | 3.9127 | 4.1743 | 3.9127 | 4.1094 | 3.9127 | 4.1125 | 3.9127 | 4.1912 | 3.9127 | -6.9849e-07 | 0.56306 | 0 | 32.9879 | 100.4354 | 35.3757 | 66.9506 | 3.4885 | 88.7971 | 1.1515 | 3.2369 | 0 | 0 | 0 | 0 | 725.4777 | 80000 | 80725.4777 | 4377.8409 | 0 | 595.6373 | 0 | 0 | 0 | 0 | 0 | 2988.2175 | 207.9695 | 1647.2809 | 0 | 0 | 49.8112 | 204.7494 | 200.2147 | 0 | 0 | 21.5672 | -402.9726 | 0 | 0 | 0 | 0 | 0 | 0 | 0 | 121.5638 | 209.5599 | 259.8899 | 0 | 0 | 0 | 0 | 0 | 0 | 0 | 0 | 0 | 0.00037411 | 0 | 4.1325 | 12.9096 | 4.4721 | 9.2995 | 0.018253 | 1.9496 | 0.95792 | 0.2085 | 0 | 0 | 0 | 0 | 3.9127 | 1.5488 | 1.0474 | 0.18694 | 0.0031671 | 39.0473 | 6.5048 | 32.5426 | 23.3671 | 0.026995
739 | 3.7225 | 3.8117 | 3.7225 | 3.9205 | 3.7225 | 4.0345 | 3.7225 | 3.7366 | 3.7225 | 3.7589 | 3.7225 | 3.8745 | 3.7225 | 3.8315 | 3.7225 | 3.877 | 3.7225 | 3.8444 | 3.7225 | 3.718 | 3.7225 | 3.6958 | 3.7225 | 3.8957 | 3.7225 | 3.9312 | 3.7225 | 4.0561 | 3.7225 | 3.8905 | 3.7225 | 3.8626 | 3.7225 | 3.7523 | 3.7225 | 3.8775 | 3.7225 | 4.0048 | 3.7225 | 3.778 | 3.7225 | 3.9574 | 3.7225 | 4.07 | 3.7225 | 3.7655 | 3.7225 | 3.7917 | 3.7225 | 3.8141 | 3.7225 | 3.6983 | 3.7225 | 3.9526 | 3.7225 | 4.0334 | 3.7225 | 3.7678 | 3.7225 | 3.7962 | 3.7225 | 3.7246 | 3.7225 | 3.715 | 3.7225 | 3.8446 | 3.7225 | 3.7795 | 3.7225 | 3.7838 | 3.7225 | 3.8605 | 3.7225 | -6.0629e-07 | 0.56306 | 0 | 32.9879 | 108.4841 | 38.9754 | 68.8239 | 3.8709 | 95.7571 | 1.5612 | 3.2544 | 0 | 0 | 0 | 0 | 725.4777 | 80000 | 80725.4777 | 4674.1983 | 0 | 678.4205 | 0 | 0 | 0 | 0 | 0 | 3055.674 | 229.5966 | 1807.4492 | 0 | 0 | 49.8112 | 219.2443 | 225.6792 | 0 | 0 | 26.6957 | -432.7687 | 0 | 0 | 0 | 0 | 0 | 0 | 0 | 121.5638 | 226.734 | 290.6469 | 0 | 0 | 0 | 0 | 0 | 0 | 0 | 0 | 0 | 0.00037411 | 0 | 4.1325 | 19.3987 | 4.8667 | 9.7372 | 0.027621 | 2.1675 | 1.4797 | 0.21075 | 0 | 0 | 0 | 0 | 3.7225 | 1.4027 | 1.0848 | 0.17402 | 0.011782 | 36.8472 | 5.8912 | 30.956 | 21.753 | 0.10042
740 | 3.4941 | 3.6621 | 3.4941 | 3.7764 | 3.4941 | 3.8744 | 3.4941 | 3.593 | 3.4941 | 3.6169 | 3.4941 | 3.7313 | 3.4941 | 3.6861 | 3.4941 | 3.736 | 3.4941 | 3.7047 | 3.4941 | 3.5775 | 3.4941 | 3.5559 | 3.4941 | 3.7492 | 3.4941 | 3.778 | 3.4941 | 3.9091 | 3.4941 | 3.7452 | 3.4941 | 3.7238 | 3.4941 | 3.6112 | 3.4941 | 3.7317 | 3.4941 | 3.8526 | 3.4941 | 3.6368 | 3.4941 | 3.8161 | 3.4941 | 3.9284 | 3.4941 | 3.6212 | 3.4941 | 3.6557 | 3.4941 | 3.6693 | 3.4941 | 3.5597 | 3.4941 | 3.805 | 3.4941 | 3.883 | 3.4941 | 3.627 | 3.4941 | 3.6559 | 3.4941 | 3.5831 | 3.4941 | 3.5779 | 3.4941 | 3.7049 | 3.4941 | 3.6385 | 3.4941 | 3.6446 | 3.4941 | 3.7198 | 3.4941 | 2.2072e-07 | 0.56306 | 0 | 32.9879 | 99.3657 | 37.2446 | 70.4159 | 3.8133 | 93.2142 | 1.087 | 3.2715 | 0 | 0 | 0 | 0 | 725.4777 | 80000 | 80725.4777 | 4472.4442 | 0 | 595.4138 | 0 | 0 | 0 | 0 | 0 | 2892.8056 | 239.6923 | 1957.7429 | 0 | 0 | 49.8112 | 205.4217 | 223.5399 | 0 | 0 | 23.2692 | -426.9978 | 0 | 0 | 0 | 0 | 0 | 0 | 0 | 121.5638 | 227.0164 | 294.4882 | 0 | 0 | 0 | 0 | 0 | 0 | 0 | 0 | 0 | 0.00037411 | 0 | 4.1325 | 14.0262 | 5.1208 | 10.1155 | 0.018935 | 2.1179 | 0.8823 | 0.21298 | 0 | 0 | 0 | 0 | 3.4941 | 1.3435 | 1.0255 | 0.15894 | 0.0074108 | 34.511 | 5.6428 | 28.8682 | 19.8669 | 0.063166
741 | 3.941 | 4.525 | 3.941 | 4.6458 | 3.941 | 4.7437 | 3.941 | 4.4547 | 3.941 | 4.48 | 3.941 | 4.5991 | 3.941 | 4.5512 | 3.941 | 4.6045 | 3.941 | 4.5722 | 3.941 | 4.4393 | 3.941 | 4.4169 | 3.941 | 4.6167 | 3.941 | 4.645 | 3.941 | 4.7835 | 3.941 | 4.6129 | 3.941 | 4.5925 | 3.941 | 4.4742 | 3.941 | 4.5987 | 3.941 | 4.723 | 3.941 | 4.5009 | 3.941 | 4.688 | 3.941 | 4.8051 | 3.941 | 4.4838 | 3.941 | 4.5221 | 3.941 | 4.5337 | 3.941 | 4.4212 | 3.941 | 4.6746 | 3.941 | 4.7553 | 3.941 | 4.4909 | 3.941 | 4.521 | 3.941 | 4.4449 | 3.941 | 4.4405 | 3.941 | 4.5725 | 3.941 | 4.5027 | 3.941 | 4.5097 | 3.941 | 4.5876 | 3.941 | -4.8801e-07 | 0.56306 | 0 | 32.9879 | 91.4799 | 30.1353 | 62.789 | 2.5384 | 85.0708 | 1.399 | 3.196 | 0 | 0 | 0 | 0 | 725.4777 | 80000 | 80725.4777 | 4210.5463 | 0 | 480.1775 | 0 | 0 | 0 | 0 | 0 | 2308.1025 | 187.7392 | 1667.8175 | 0 | 0 | 49.8112 | 212.0255 | 155.31 | 0 | 0 | 21.1729 | -379.5192 | 0 | 0 | 0 | 0 | 0 | 0 | 0 | 121.5638 | 209.5699 | 202.8917 | 0 | 0 | 0 | 0 | 0 | 0 | 0 | 0 | 0 | 0.00037411 | 0 | 4.1325 | 13.6931 | 3.8669 | 8.3562 | 0.018678 | 1.7915 | 1.2651 | 0.20334 | 0 | 0 | 0 | 0 | 3.941 | 1.7159 | 1.0727 | 0.16173 | 0.0081365 | 36.9011 | 7.2067 | 29.6943 | 20.2162 | 0.069352
742 | 4.0104 | 4.5711 | 4.0104 | 4.6986 | 4.0104 | 4.7926 | 4.0104 | 4.501 | 4.0104 | 4.528 | 4.0104 | 4.6506 | 4.0104 | 4.6001 | 4.0104 | 4.6572 | 4.0104 | 4.6244 | 4.0104 | 4.4865 | 4.0104 | 4.4636 | 4.0104 | 4.6674 | 4.0104 | 4.6936 | 4.0104 | 4.8398 | 4.0104 | 4.664 | 4.0104 | 4.6458 | 4.0104 | 4.5224 | 4.0104 | 4.6491 | 4.0104 | 4.7749 | 4.0104 | 4.5499 | 4.0104 | 4.7436 | 4.0104 | 4.8645 | 4.0104 | 4.5309 | 4.0104 | 4.5743 | 4.0104 | 4.5823 | 4.0104 | 4.4686 | 4.0104 | 4.7268 | 4.0104 | 4.809 | 4.0104 | 4.5397 | 4.0104 | 4.5712 | 4.0104 | 4.4918 | 4.0104 | 4.4893 | 4.0104 | 4.6247 | 4.0104 | 4.552 | 4.0104 | 4.56 | 4.0104 | 4.64 | 4.0104 | -8.327e-06 | 0.56306 | 0 | 32.9879 | 98.8345 | 32.884 | 64.862 | 2.6769 | 87.7026 | 1.356 | 3.2161 | 0 | 0 | 0 | 0 | 725.4777 | 80000 | 80725.4777 | 4413.936 | 0 | 551.6225 | 0 | 0 | 0 | 0 | 0 | 2282.9492 | 187.2865 | 1726.8946 | 0 | 0 | 49.8112 | 210.5297 | 179.7054 | 0 | 0 | 22.1782 | -393.6473 | 0 | 0 | 0 | 0 | 0 | 0 | 0 | 121.5638 | 208.6512 | 233.367 | 0 | 0 | 0 | 0 | 0 | 0 | 0 | 0 | 0 | 0.00037411 | 0 | 4.1325 | 14.564 | 4.0688 | 8.821 | 0.019881 | 1.8877 | 1.21 | 0.20586 | 0 | 0 | 0 | 0 | 4.0104 | 1.72 | 1.144 | 0.16046 | 0.010183 | 37.4204 | 7.2242 | 30.1962 | 20.0572 | 0.086795
743 | 3.4403 | 3.9723 | 3.4403 | 4.093 | 3.4403 | 4.1643 | 3.4403 | 3.9139 | 3.4403 | 3.9399 | 3.4403 | 4.0501 | 3.4403 | 4.0023 | 3.4403 | 4.0581 | 3.4403 | 4.0295 | 3.4403 | 3.9036 | 3.4403 | 3.8833 | 3.4403 | 4.0625 | 3.4403 | 4.0805 | 3.4403 | 4.2186 | 3.4403 | 4.0605 | 3.4403 | 4.0497 | 3.4403 | 3.9356 | 3.4403 | 4.0465 | 3.4403 | 4.1551 | 3.4403 | 3.9604 | 3.4403 | 4.1364 | 3.4403 | 4.2457 | 3.4403 | 3.9405 | 3.4403 | 3.9872 | 3.4403 | 3.9867 | 3.4403 | 3.8889 | 3.4403 | 4.1155 | 3.4403 | 4.1878 | 3.4403 | 3.9516 | 3.4403 | 3.9806 | 3.4403 | 3.9075 | 3.4403 | 3.9089 | 3.4403 | 4.0298 | 3.4403 | 3.9626 | 3.4403 | 3.9714 | 3.4403 | 4.0427 | 3.4403 | -4.8801e-07 | 0.56306 | 0 | 32.9879 | 104.2615 | 37.6104 | 65.5253 | 2.6319 | 89.7784 | 1.2856 | 3.222 | 0 | 0 | 0 | 0 | 725.4777 | 80000 | 80725.4777 | 4269.7385 | 0 | 673.9756 | 0 | 0 | 0 | 0 | 0 | 2139.3845 | 216.3845 | 1852.5152 | 0 | 0 | 49.8112 | 209.5179 | 203.0983 | 0 | 0 | 22.4786 | -401.0068 | 0 | 0 | 0 | 0 | 0 | 0 | 0 | 121.5638 | 215.9052 | 257.1573 | 0 | 0 | 0 | 0 | 0 | 0 | 0 | 0 | 0 | 0.00037411 | 0 | 4.1325 | 14.5461 | 4.4119 | 8.9719 | 0.017047 | 1.9753 | 1.1213 | 0.20661 | 0 | 0 | 0 | 0 | 3.4403 | 1.4884 | 1.0015 | 0.13242 | 0.010738 | 31.8805 | 6.2514 | 25.6291 | 16.5521 | 0.091528
744 | 4.0067 | 4.531 | 4.0067 | 4.6607 | 4.0067 | 4.761 | 4.0067 | 4.4575 | 4.0067 | 4.4849 | 4.0067 | 4.6112 | 4.0067 | 4.5598 | 4.0067 | 4.6175 | 4.0067 | 4.5835 | 4.0067 | 4.4419 | 4.0067 | 4.4183 | 4.0067 | 4.6292 | 4.0067 | 4.6577 | 4.0067 | 4.8064 | 4.0067 | 4.6254 | 4.0067 | 4.6052 | 4.0067 | 4.479 | 4.0067 | 4.6102 | 4.0067 | 4.7409 | 4.0067 | 4.5073 | 4.0067 | 4.7063 | 4.0067 | 4.8306 | 4.0067 | 4.4884 | 4.0067 | 4.5311 | 4.0067 | 4.5414 | 4.0067 | 4.4231 | 4.0067 | 4.6905 | 4.0067 | 4.7757 | 4.0067 | 4.4967 | 4.0067 | 4.5289 | 4.0067 | 4.4476 | 4.0067 | 4.444 | 4.0067 | 4.5838 | 4.0067 | 4.5093 | 4.0067 | 4.5171 | 4.0067 | 4.5997 | 4.0067 | 8.5216e-07 | 0.56306 | 0 | 32.9879 | 96.4452 | 33.8489 | 64.9836 | 2.5181 | 87.613 | 1.2847 | 3.2173 | 0 | 0 | 0 | 0 | 725.4777 | 80000 | 80725.4777 | 4299.5429 | 0 | 577.4248 | 0 | 0 | 0 | 0 | 0 | 2436.7597 | 189.7339 | 1785.9169 | 0 | 0 | 49.8112 | 208.357 | 184.5589 | 0 | 0 | 21.7614 | -393.1603 | 0 | 0 | 0 | 0 | 0 | 0 | 0 | 121.5638 | 208.017 | 238.4851 | 0 | 0 | 0 | 0 | 0 | 0 | 0 | 0 | 0 | 0.00037411 | 0 | 4.1325 | 13.932 | 4.1047 | 8.8486 | 0.017503 | 1.8922 | 1.1202 | 0.206 | 0 | 0 | 0 | 0 | 4.0067 | 1.6978 | 1.1121 | 0.1684 | 0.0069251 | 38.0695 | 7.1308 | 30.9386 | 21.0503 | 0.059026
745 | 3.6017 | 3.876 | 3.6017 | 3.9946 | 3.6017 | 4.0876 | 3.6017 | 3.8083 | 3.6017 | 3.8332 | 3.6017 | 3.949 | 3.6017 | 3.9021 | 3.6017 | 3.9547 | 3.6017 | 3.9234 | 3.6017 | 3.7938 | 3.6017 | 3.7721 | 3.6017 | 3.9659 | 3.6017 | 3.9925 | 3.6017 | 4.1283 | 3.6017 | 3.9623 | 3.6017 | 3.9433 | 3.6017 | 3.8278 | 3.6017 | 3.9484 | 3.6017 | 4.0687 | 3.6017 | 3.8537 | 3.6017 | 4.0362 | 3.6017 | 4.15 | 3.6017 | 3.8367 | 3.6017 | 3.8752 | 3.6017 | 3.8853 | 3.6017 | 3.7764 | 3.6017 | 4.0221 | 3.6017 | 4.1003 | 3.6017 | 3.844 | 3.6017 | 3.8735 | 3.6017 | 3.799 | 3.6017 | 3.7955 | 3.6017 | 3.9237 | 3.6017 | 3.8556 | 3.6017 | 3.8626 | 3.6017 | 3.9384 | 3.6017 | -4.3027e-07 | 0.56306 | 0 | 32.9879 | 105.9802 | 34.6344 | 66.5469 | 4.1114 | 90.0163 | 1.1794 | 3.2329 | 0 | 0 | 0 | 0 | 725.4777 | 80000 | 80725.4777 | 4695.834 | 0 | 554.1449 | 0 | 0 | 0 | 0 | 0 | 2651.0805 | 225.1951 | 1921.3661 | 0 | 0 | 49.8112 | 206.6929 | 191.1588 | 0 | 0 | 23.1764 | -400.9545 | 0 | 0 | 0 | 0 | 0 | 0 | 0 | 121.5638 | 217.4225 | 249.6749 | 0 | 0 | 0 | 0 | 0 | 0 | 0 | 0 | 0 | 0.00037411 | 0 | 4.1325 | 15.3527 | 4.5892 | 9.2062 | 0.029261 | 1.9719 | 0.9913 | 0.20799 | 0 | 0 | 0 | 0 | 3.6017 | 1.4301 | 1.0661 | 0.15534 | 0.01037 | 34.4727 | 6.0065 | 28.4661 | 19.4177 | 0.088393
746 | 3.9917 | 4.7363 | 3.9917 | 4.8739 | 3.9917 | 4.9566 | 3.9917 | 4.6691 | 3.9917 | 4.6987 | 3.9917 | 4.8249 | 3.9917 | 4.7704 | 3.9917 | 4.8339 | 3.9917 | 4.8011 | 3.9917 | 4.6571 | 3.9917 | 4.6338 | 3.9917 | 4.8392 | 3.9917 | 4.8603 | 3.9917 | 5.0179 | 3.9917 | 4.8369 | 3.9917 | 4.8242 | 3.9917 | 4.6937 | 3.9917 | 4.8209 | 3.9917 | 4.9455 | 3.9917 | 4.7222 | 3.9917 | 4.9234 | 3.9917 | 5.0487 | 3.9917 | 4.6996 | 3.9917 | 4.7524 | 3.9917 | 4.7524 | 3.9917 | 4.6402 | 3.9917 | 4.9 | 3.9917 | 4.9828 | 3.9917 | 4.712 | 3.9917 | 4.7451 | 3.9917 | 4.6616 | 3.9917 | 4.663 | 3.9917 | 4.8014 | 3.9917 | 4.7245 | 3.9917 | 4.7346 | 3.9917 | 4.8162 | 3.9917 | -6.0536e-08 | 0.56306 | 0 | 32.9879 | 92.936 | 30.3821 | 64.2614 | 2.5122 | 86.4262 | 1.2917 | 3.2105 | 0 | 0 | 0 | 0 | 725.4777 | 80000 | 80725.4777 | 4109.3739 | 0 | 484.5404 | 0 | 0 | 0 | 0 | 0 | 2073.5247 | 179.7158 | 1776.7132 | 0 | 0 | 49.8112 | 209.7655 | 165.4158 | 0 | 0 | 21.2456 | -386.8295 | 0 | 0 | 0 | 0 | 0 | 0 | 0 | 121.5638 | 215.9481 | 218.0267 | 0 | 0 | 0 | 0 | 0 | 0 | 0 | 0 | 0 | 0.00037411 | 0 | 4.1325 | 13.4898 | 3.935 | 8.6853 | 0.015169 | 1.8498 | 1.1289 | 0.20515 | 0 | 0 | 0 | 0 | 3.9917 | 1.7926 | 1.1079 | 0.15254 | 0.0084307 | 36.644 | 7.529 | 29.115 | 19.0672 | 0.071859
747 | 3.8187 | 3.995 | 3.8187 | 4.1103 | 3.8187 | 4.2052 | 3.8187 | 3.9272 | 3.8187 | 3.9513 | 3.8187 | 4.0654 | 3.8187 | 4.0198 | 3.8187 | 4.0705 | 3.8187 | 4.0395 | 3.8187 | 3.9123 | 3.8187 | 3.8908 | 3.8187 | 4.0826 | 3.8187 | 4.1102 | 3.8187 | 4.2423 | 3.8187 | 4.0789 | 3.8187 | 4.0588 | 3.8187 | 3.9458 | 3.8187 | 4.0653 | 3.8187 | 4.1848 | 3.8187 | 3.9713 | 3.8187 | 4.1505 | 3.8187 | 4.2627 | 3.8187 | 3.9552 | 3.8187 | 3.9912 | 3.8187 | 4.0031 | 3.8187 | 3.8948 | 3.8187 | 4.1381 | 3.8187 | 4.2156 | 3.8187 | 3.9617 | 3.8187 | 3.9905 | 3.8187 | 3.9177 | 3.8187 | 3.9132 | 3.8187 | 4.0397 | 3.8187 | 3.9731 | 3.8187 | 3.9796 | 3.8187 | 4.0543 | 3.8187 | 2.0955e-07 | 0.56306 | 0 | 32.9879 | 96.6666 | 34.186 | 70.46 | 3.9451 | 91.849 | 1.1296 | 3.2723 | 0 | 0 | 0 | 0 | 725.4777 | 80000 | 80725.4777 | 4510.9131 | 0 | 520.653 | 0 | 0 | 0 | 0 | 0 | 2555.7337 | 216.1949 | 1780.0195 | 0 | 0 | 49.8112 | 206.3489 | 212.236 | 0 | 0 | 22.3973 | -425.7998 | 0 | 0 | 0 | 0 | 0 | 0 | 0 | 121.5638 | 225.5001 | 284.6964 | 0 | 0 | 0 | 0 | 0 | 0 | 0 | 0 | 0 | 0.00037411 | 0 | 4.1325 | 12.8502 | 4.9035 | 10.126 | 0.024747 | 2.0724 | 0.93203 | 0.21309 | 0 | 0 | 0 | 0 | 3.8187 | 1.4897 | 1.2247 | 0.15595 | 0.0047053 | 36.3971 | 6.2569 | 30.1402 | 19.4933 | 0.040106
748 | 3.8111 | 4.257 | 3.8111 | 4.3728 | 3.8111 | 4.4799 | 3.8111 | 4.1835 | 3.8111 | 4.2075 | 3.8111 | 4.326 | 3.8111 | 4.2802 | 3.8111 | 4.33 | 3.8111 | 4.2972 | 3.8111 | 4.1663 | 3.8111 | 4.1438 | 3.8111 | 4.3456 | 3.8111 | 4.3779 | 3.8111 | 4.5108 | 3.8111 | 4.3411 | 3.8111 | 4.3166 | 3.8111 | 4.2013 | 3.8111 | 4.3273 | 3.8111 | 4.4544 | 3.8111 | 4.2277 | 3.8111 | 4.4127 | 3.8111 | 4.5287 | 3.8111 | 4.2128 | 3.8111 | 4.2453 | 3.8111 | 4.2625 | 3.8111 | 4.1472 | 3.8111 | 4.4036 | 3.8111 | 4.4851 | 3.8111 | 4.2175 | 3.8111 | 4.247 | 3.8111 | 4.1724 | 3.8111 | 4.1654 | 3.8111 | 4.2975 | 3.8111 | 4.2294 | 3.8111 | 4.2351 | 3.8111 | 4.3132 | 3.8111 | -3.5297e-07 | 0.56306 | 0 | 32.9879 | 95.8673 | 31.7844 | 67.4411 | 2.474 | 88.0974 | 1.1045 | 3.2423 | 0 | 0 | 0 | 0 | 725.4777 | 80000 | 80725.4777 | 4190.7966 | 0 | 485.8793 | 0 | 0 | 0 | 0 | 0 | 2606.3556 | 201.3484 | 1704.6639 | 0 | 0 | 49.8112 | 204.9598 | 186.4095 | 0 | 0 | 20.7958 | -402.8533 | 0 | 0 | 0 | 0 | 0 | 0 | 0 | 121.5638 | 219.73 | 249.0269 | 0 | 0 | 0 | 0 | 0 | 0 | 0 | 0 | 0 | 0.00037411 | 0 | 4.1325 | 11.6708 | 4.454 | 9.4133 | 0.017185 | 1.9342 | 0.90267 | 0.20919 | 0 | 0 | 0 | 0 | 3.8111 | 1.5998 | 1.0132 | 0.16962 | 0.0029038 | 36.9664 | 6.719 | 30.2474 | 21.2029 | 0.02475
749 | 3.7886 | 3.8182 | 3.7886 | 3.9271 | 3.7886 | 4.0357 | 3.7886 | 3.7455 | 3.7886 | 3.7679 | 3.7886 | 3.8819 | 3.7886 | 3.8388 | 3.7886 | 3.8849 | 3.7886 | 3.853 | 3.7886 | 3.7279 | 3.7886 | 3.7061 | 3.7886 | 3.902 | 3.7886 | 3.9354 | 3.7886 | 4.0604 | 3.7886 | 3.8971 | 3.7886 | 3.8712 | 3.7886 | 3.7616 | 3.7886 | 3.8841 | 3.7886 | 4.0083 | 3.7886 | 3.787 | 3.7886 | 3.9643 | 3.7886 | 4.0755 | 3.7886 | 3.7739 | 3.7886 | 3.8019 | 3.7886 | 3.8217 | 3.7886 | 3.7089 | 3.7886 | 3.9579 | 3.7886 | 4.037 | 3.7886 | 3.777 | 3.7886 | 3.8052 | 3.7886 | 3.7341 | 3.7886 | 3.7258 | 3.7886 | 3.8532 | 3.7886 | 3.7885 | 3.7886 | 3.7933 | 3.7886 | 3.8687 | 3.7886 | 4.6827e-06 | 0.56306 | 0 | 32.9879 | 107.8242 | 37.0311 | 70.624 | 2.9143 | 94.1757 | 1.4077 | 3.2734 | 0 | 0 | 0 | 0 | 725.4777 | 80000 | 80725.4777 | 4755.0232 | 0 | 592.711 | 0 | 0 | 0 | 0 | 0 | 2931.1893 | 228.5638 | 1794.5378 | 0 | 0 | 49.8112 | 212.9234 | 224.6716 | 0 | 0 | 25.0081 | -435.963 | 0 | 0 | 0 | 0 | 0 | 0 | 0 | 121.5638 | 216.2925 | 297.0805 | 0 | 0 | 0 | 0 | 0 | 0 | 0 | 0 | 0 | 0.00037411 | 0 | 4.1325 | 16.3829 | 5.0395 | 10.1653 | 0.027309 | 2.127 | 1.2764 | 0.21323 | 0 | 0 | 0 | 0 | 3.7886 | 1.409 | 1.1904 | 0.16813 | 0.0069918 | 37.1323 | 5.9179 | 31.2144 | 21.0167 | 0.059594
750 | 3.7641 | 4.3141 | 3.7641 | 4.4381 | 3.7641 | 4.5074 | 3.7641 | 4.2559 | 3.7641 | 4.2827 | 3.7641 | 4.3947 | 3.7641 | 4.3455 | 3.7641 | 4.4032 | 3.7641 | 4.3744 | 3.7641 | 4.246 | 3.7641 | 4.2255 | 3.7641 | 4.4065 | 3.7641 | 4.4235 | 3.7641 | 4.5655 | 3.7641 | 4.4048 | 3.7641 | 4.3952 | 3.7641 | 4.2785 | 3.7641 | 4.3904 | 3.7641 | 4.4997 | 3.7641 | 4.3038 | 3.7641 | 4.4829 | 3.7641 | 4.5943 | 3.7641 | 4.2828 | 3.7641 | 4.3321 | 3.7641 | 4.3297 | 3.7641 | 4.2314 | 3.7641 | 4.4603 | 3.7641 | 4.5333 | 3.7641 | 4.2948 | 3.7641 | 4.3244 | 3.7641 | 4.2498 | 3.7641 | 4.2521 | 3.7641 | 4.3747 | 3.7641 | 4.306 | 3.7641 | 4.3153 | 3.7641 | 4.3876 | 3.7641 | -1.1465e-06 | 0.56306 | 0 | 32.9879 | 98.8995 | 33.0345 | 65.1973 | 2.8178 | 88.4411 | 1.2118 | 3.2194 | 0 | 0 | 0 | 0 | 725.4777 | 80000 | 80725.4777 | 4576.8231 | 0 | 542.0837 | 0 | 0 | 0 | 0 | 0 | 1943.5386 | 197.7861 | 1743.2866 | 0 | 0 | 49.8112 | 208.0083 | 180.4023 | 0 | 0 | 22.1604 | -392.9941 | 0 | 0 | 0 | 0 | 0 | 0 | 0 | 121.5638 | 219.7513 | 235.0369 | 0 | 0 | 0 | 0 | 0 | 0 | 0 | 0 | 0 | 0.00037411 | 0 | 4.1325 | 14.4701 | 4.1997 | 8.8971 | 0.024361 | 1.9212 | 1.0305 | 0.20628 | 0 | 0 | 0 | 0 | 3.7641 | 1.6286 | 1.1919 | 0.1317 | 0.0071013 | 33.8226 | 6.8402 | 26.9824 | 16.4623 | 0.060528
751 | 3.7732 | 4.4852 | 3.7732 | 4.6094 | 3.7732 | 4.6843 | 3.7732 | 4.4244 | 3.7732 | 4.4511 | 3.7732 | 4.5651 | 3.7732 | 4.5159 | 3.7732 | 4.5732 | 3.7732 | 4.5435 | 3.7732 | 4.4134 | 3.7732 | 4.3924 | 3.7732 | 4.5781 | 3.7732 | 4.5972 | 3.7732 | 4.7395 | 3.7732 | 4.576 | 3.7732 | 4.5644 | 3.7732 | 4.4466 | 3.7732 | 4.5615 | 3.7732 | 4.6742 | 3.7732 | 4.4723 | 3.7732 | 4.654 | 3.7732 | 4.7673 | 3.7732 | 4.4519 | 3.7732 | 4.4995 | 3.7732 | 4.4996 | 3.7732 | 4.3981 | 3.7732 | 4.633 | 3.7732 | 4.7079 | 3.7732 | 4.4631 | 3.7732 | 4.493 | 3.7732 | 4.4176 | 3.7732 | 4.4187 | 3.7732 | 4.5438 | 3.7732 | 4.4744 | 3.7732 | 4.4834 | 3.7732 | 4.5572 | 3.7732 | -4.0606e-07 | 0.56306 | 0 | 32.9879 | 89.5353 | 30.686 | 63.1221 | 2.5377 | 84.8533 | 1.1674 | 3.1994 | 0 | 0 | 0 | 0 | 725.4777 | 80000 | 80725.4777 | 4237.4534 | 0 | 492.2492 | 0 | 0 | 0 | 0 | 0 | 1954.3424 | 188.9086 | 1697.5017 | 0 | 0 | 49.8112 | 205.9804 | 159.3441 | 0 | 0 | 20.2781 | -376.0262 | 0 | 0 | 0 | 0 | 0 | 0 | 0 | 121.5638 | 213.7642 | 207.9971 | 0 | 0 | 0 | 0 | 0 | 0 | 0 | 0 | 0 | 0.00037411 | 0 | 4.1325 | 12.4474 | 3.9107 | 8.4302 | 0.017044 | 1.8003 | 0.97696 | 0.20376 | 0 | 0 | 0 | 0 | 3.7732 | 1.7052 | 1.0732 | 0.13802 | 0.012651 | 34.0993 | 7.162 | 26.9373 | 17.2525 | 0.10783
752 | 3.948 | 4.2545 | 3.948 | 4.3709 | 3.948 | 4.4842 | 3.948 | 4.1781 | 3.948 | 4.2021 | 3.948 | 4.3231 | 3.948 | 4.277 | 3.948 | 4.3265 | 3.948 | 4.2928 | 3.948 | 4.1597 | 3.948 | 4.1366 | 3.948 | 4.3439 | 3.948 | 4.3785 | 3.948 | 4.5122 | 3.948 | 4.3389 | 3.948 | 4.3123 | 3.948 | 4.1955 | 3.948 | 4.325 | 3.948 | 4.4562 | 3.948 | 4.2225 | 3.948 | 4.4107 | 3.948 | 4.529 | 3.948 | 4.2081 | 3.948 | 4.2389 | 3.948 | 4.2589 | 3.948 | 4.1398 | 3.948 | 4.4032 | 3.948 | 4.4869 | 3.948 | 4.2119 | 3.948 | 4.2418 | 3.948 | 4.1662 | 3.948 | 4.1579 | 3.948 | 4.293 | 3.948 | 4.224 | 3.948 | 4.2293 | 3.948 | 4.3093 | 3.948 | -3.6564e-06 | 0.56306 | 0 | 32.9879 | 93.7891 | 34.0105 | 67.0829 | 3.4251 | 90.9212 | 1.4708 | 3.2379 | 0 | 0 | 0 | 0 | 725.4777 | 80000 | 80725.4777 | 4146.6746 | 0 | 557.0043 | 0 | 0 | 0 | 0 | 0 | 2729.8542 | 201.7559 | 1712.9673 | 0 | 0 | 49.8112 | 215.6353 | 195.0244 | 0 | 0 | 23.6363 | -413.4114 | 0 | 0 | 0 | 0 | 0 | 0 | 0 | 121.5638 | 220.6104 | 255.4873 | 0 | 0 | 0 | 0 | 0 | 0 | 0 | 0 | 0 | 0.00037411 | 0 | 4.1325 | 15.7283 | 4.4252 | 9.3301 | 0.017309 | 2.0039 | 1.3589 | 0.20863 | 0 | 0 | 0 | 0 | 3.948 | 1.5965 | 1.1041 | 0.17675 | 0.0030315 | 38.5557 | 6.7053 | 31.8504 | 22.0938 | 0.025839
753 | 3.866 | 4.6248 | 3.866 | 4.7509 | 3.866 | 4.825 | 3.866 | 4.564 | 3.866 | 4.5911 | 3.866 | 4.7062 | 3.866 | 4.6562 | 3.866 | 4.7146 | 3.866 | 4.6847 | 3.866 | 4.5532 | 3.866 | 4.5321 | 3.866 | 4.719 | 3.866 | 4.7376 | 3.866 | 4.882 | 3.866 | 4.717 | 3.866 | 4.7059 | 3.866 | 4.5867 | 3.866 | 4.7023 | 3.866 | 4.8156 | 3.866 | 4.6126 | 3.866 | 4.7963 | 3.866 | 4.9106 | 3.866 | 4.5917 | 3.866 | 4.6407 | 3.866 | 4.6398 | 3.866 | 4.538 | 3.866 | 4.7744 | 3.866 | 4.8497 | 3.866 | 4.6034 | 3.866 | 4.6336 | 3.866 | 4.5573 | 3.866 | 4.5589 | 3.866 | 4.6851 | 3.866 | 4.6148 | 3.866 | 4.6241 | 3.866 | 4.6985 | 3.866 | -1.3793e-06 | 0.56306 | 0 | 32.9879 | 95.0731 | 31.6682 | 64.4733 | 2.6608 | 86.4462 | 1.2957 | 3.2125 | 0 | 0 | 0 | 0 | 725.4777 | 80000 | 80725.4777 | 4265.4367 | 0 | 521.5167 | 0 | 0 | 0 | 0 | 0 | 1888.901 | 182.7265 | 1651.7533 | 0 | 0 | 49.8112 | 208.6275 | 172.4507 | 0 | 0 | 21.365 | -388.1866 | 0 | 0 | 0 | 0 | 0 | 0 | 0 | 121.5638 | 207.5532 | 225.0362 | 0 | 0 | 0 | 0 | 0 | 0 | 0 | 0 | 0 | 0.00037411 | 0 | 4.1325 | 13.5725 | 3.9855 | 8.7331 | 0.018631 | 1.8483 | 1.1338 | 0.20541 | 0 | 0 | 0 | 0 | 3.866 | 1.763 | 1.1103 | 0.13793 | 0.010273 | 34.76 | 7.4047 | 27.3553 | 17.241 | 0.087558
754 | 3.3049 | 4.0784 | 3.3049 | 4.1922 | 3.3049 | 4.2455 | 3.3049 | 4.0297 | 3.3049 | 4.0545 | 3.3049 | 4.1539 | 3.3049 | 4.1088 | 3.3049 | 4.1627 | 3.3049 | 4.1377 | 3.3049 | 4.0225 | 3.3049 | 4.0045 | 3.3049 | 4.1627 | 3.3049 | 4.1742 | 3.3049 | 4.3044 | 3.3049 | 4.1618 | 3.3049 | 4.1568 | 3.3049 | 4.0512 | 3.3049 | 4.1487 | 3.3049 | 4.2428 | 3.3049 | 4.0737 | 3.3049 | 4.2338 | 3.3049 | 4.3331 | 3.3049 | 4.0534 | 3.3049 | 4.1019 | 3.3049 | 4.0949 | 3.3049 | 4.0105 | 3.3049 | 4.2102 | 3.3049 | 4.2739 | 3.3049 | 4.066 | 3.3049 | 4.0927 | 3.3049 | 4.0254 | 3.3049 | 4.0298 | 3.3049 | 4.138 | 3.3049 | 4.0758 | 3.3049 | 4.0852 | 3.3049 | 4.1489 | 3.3049 | 1.3039e-07 | 0.56306 | 0 | 32.9879 | 97.9135 | 31.4331 | 63.1292 | 2.8296 | 87.2734 | 1.4338 | 3.1991 | 0 | 0 | 0 | 0 | 725.4777 | 80000 | 80725.4777 | 4482.6663 | 0 | 495.3229 | 0 | 0 | 0 | 0 | 0 | 1657.7118 | 207.2018 | 1673.0688 | 0 | 0 | 49.8112 | 213.3042 | 159.9358 | 0 | 0 | 23.2394 | -383.5644 | 0 | 0 | 0 | 0 | 0 | 0 | 0 | 121.5638 | 211.3044 | 208.3697 | 0 | 0 | 0 | 0 | 0 | 0 | 0 | 0 | 0 | 0.00037411 | 0 | 4.1325 | 16.5471 | 4.0825 | 8.4318 | 0.025123 | 1.8471 | 1.3103 | 0.20373 | 0 | 0 | 0 | 0 | 3.3049 | 1.5545 | 0.96351 | 0.10948 | 0.0046353 | 28.8859 | 6.5289 | 22.357 | 13.6848 | 0.039509
755 | 3.5469 | 4.2486 | 3.5469 | 4.3691 | 3.5469 | 4.4324 | 3.5469 | 4.1939 | 3.5469 | 4.22 | 3.5469 | 4.3276 | 3.5469 | 4.2797 | 3.5469 | 4.3363 | 3.5469 | 4.3088 | 3.5469 | 4.185 | 3.5469 | 4.1654 | 3.5469 | 4.3383 | 3.5469 | 4.3531 | 3.5469 | 4.4911 | 3.5469 | 4.3369 | 3.5469 | 4.3291 | 3.5469 | 4.2162 | 3.5469 | 4.3229 | 3.5469 | 4.4267 | 3.5469 | 4.2405 | 3.5469 | 4.4129 | 3.5469 | 4.52 | 3.5469 | 4.2197 | 3.5469 | 4.2689 | 3.5469 | 4.2646 | 3.5469 | 4.1714 | 3.5469 | 4.3898 | 3.5469 | 4.4594 | 3.5469 | 4.232 | 3.5469 | 4.2606 | 3.5469 | 4.1885 | 3.5469 | 4.1917 | 3.5469 | 4.3091 | 3.5469 | 4.2426 | 3.5469 | 4.2521 | 3.5469 | 4.3213 | 3.5469 | -1.2107e-07 | 0.56306 | 0 | 32.9879 | 91.4898 | 31.5948 | 65.0309 | 2.7577 | 85.3065 | 1.1209 | 3.2185 | 0 | 0 | 0 | 0 | 725.4777 | 80000 | 80725.4777 | 4374.3212 | 0 | 495.9922 | 0 | 0 | 0 | 0 | 0 | 1826.7956 | 199.5463 | 1718.3891 | 0 | 0 | 49.8112 | 204.2899 | 172.1955 | 0 | 0 | 19.6569 | -386.7275 | 0 | 0 | 0 | 0 | 0 | 0 | 0 | 121.5638 | 211.5106 | 226.8364 | 0 | 0 | 0 | 0 | 0 | 0 | 0 | 0 | 0 | 0.00037411 | 0 | 4.1325 | 10.768 | 4.1973 | 8.8593 | 0.022633 | 1.8333 | 0.92185 | 0.20615 | 0 | 0 | 0 | 0 | 3.5469 | 1.6142 | 1.0407 | 0.12353 | 0.011286 | 31.6295 | 6.7798 | 24.8498 | 15.4408 | 0.096192
756 | 3.2807 | 3.7316 | 3.2807 | 3.8423 | 3.2807 | 3.9108 | 3.2807 | 3.6766 | 3.2807 | 3.7004 | 3.2807 | 3.8025 | 3.2807 | 3.7586 | 3.2807 | 3.8096 | 3.2807 | 3.7829 | 3.2807 | 3.6665 | 3.2807 | 3.6477 | 3.2807 | 3.8145 | 3.2807 | 3.8322 | 3.2807 | 3.959 | 3.2807 | 3.8125 | 3.2807 | 3.8015 | 3.2807 | 3.6963 | 3.2807 | 3.7996 | 3.2807 | 3.9011 | 3.2807 | 3.7193 | 3.2807 | 3.882 | 3.2807 | 3.9833 | 3.2807 | 3.7013 | 3.2807 | 3.7432 | 3.2807 | 3.7441 | 3.2807 | 3.6527 | 3.2807 | 3.8637 | 3.2807 | 3.931 | 3.2807 | 3.711 | 3.2807 | 3.7378 | 3.2807 | 3.6703 | 3.2807 | 3.671 | 3.2807 | 3.7832 | 3.2807 | 3.7212 | 3.2807 | 3.7291 | 3.2807 | 3.7953 | 3.2807 | 7.3481e-07 | 0.56306 | 0 | 32.9879 | 99.2968 | 36.837 | 65.393 | 3.506 | 88.5878 | 1.2895 | 3.2211 | 0 | 0 | 0 | 0 | 725.4777 | 80000 | 80725.4777 | 4309.0396 | 0 | 632.6218 | 0 | 0 | 0 | 0 | 0 | 2129.843 | 229.8268 | 1816.0478 | 0 | 0 | 49.8112 | 209.114 | 195.7597 | 0 | 0 | 21.852 | -398.3415 | 0 | 0 | 0 | 0 | 0 | 0 | 0 | 121.5638 | 212.4203 | 249.3217 | 0 | 0 | 0 | 0 | 0 | 0 | 0 | 0 | 0 | 0.00037411 | 0 | 4.1325 | 13.516 | 4.5213 | 8.9417 | 0.017937 | 1.9342 | 1.1261 | 0.20649 | 0 | 0 | 0 | 0 | 3.2807 | 1.4013 | 0.98409 | 0.12487 | 0.0096189 | 30.3421 | 5.8853 | 24.4567 | 15.6086 | 0.081987
757 | 3.6408 | 3.8563 | 3.6408 | 3.965 | 3.6408 | 4.0723 | 3.6408 | 3.7842 | 3.6408 | 3.8066 | 3.6408 | 3.92 | 3.6408 | 3.877 | 3.6408 | 3.9231 | 3.6408 | 3.8914 | 3.6408 | 3.7668 | 3.6408 | 3.7452 | 3.6408 | 3.9399 | 3.6408 | 3.9728 | 3.6408 | 4.0975 | 3.6408 | 3.935 | 3.6408 | 3.9096 | 3.6408 | 3.8004 | 3.6408 | 3.9221 | 3.6408 | 4.0454 | 3.6408 | 3.8256 | 3.6408 | 4.0021 | 3.6408 | 4.1126 | 3.6408 | 3.8124 | 3.6408 | 3.8407 | 3.6408 | 3.86 | 3.6408 | 3.748 | 3.6408 | 3.9954 | 3.6408 | 4.0741 | 3.6408 | 3.8157 | 3.6408 | 3.8438 | 3.6408 | 3.773 | 3.6408 | 3.7649 | 3.6408 | 3.8916 | 3.6408 | 3.8272 | 3.6408 | 3.832 | 3.6408 | 3.907 | 3.6408 | -7.3574e-08 | 0.56306 | 0 | 32.9879 | 110.881 | 36.4853 | 69.5671 | 3.8109 | 92.6961 | 1.2797 | 3.2629 | 0 | 0 | 0 | 0 | 725.4777 | 80000 | 80725.4777 | 4401.6595 | 0 | 589.5172 | 0 | 0 | 0 | 0 | 0 | 2855.9596 | 224.8878 | 1769.0508 | 0 | 0 | 49.8112 | 209.9475 | 216.885 | 0 | 0 | 23.6638 | -425.5926 | 0 | 0 | 0 | 0 | 0 | 0 | 0 | 121.5638 | 221.1806 | 285.4623 | 0 | 0 | 0 | 0 | 0 | 0 | 0 | 0 | 0 | 0.00037411 | 0 | 4.1325 | 14.872 | 4.8957 | 9.9131 | 0.023829 | 2.0854 | 1.1139 | 0.21185 | 0 | 0 | 0 | 0 | 3.6408 | 1.4321 | 1.0338 | 0.16662 | 0.0033411 | 35.7563 | 6.0148 | 29.7415 | 20.8272 | 0.028478
758 | 3.7108 | 4.2129 | 3.7108 | 4.338 | 3.7108 | 4.4211 | 3.7108 | 4.1483 | 3.7108 | 4.175 | 3.7108 | 4.2922 | 3.7108 | 4.2426 | 3.7108 | 4.2996 | 3.7108 | 4.2687 | 3.7108 | 4.1359 | 3.7108 | 4.1141 | 3.7108 | 4.3069 | 3.7108 | 4.3291 | 3.7108 | 4.4723 | 3.7108 | 4.3042 | 3.7108 | 4.2897 | 3.7108 | 4.1701 | 3.7108 | 4.2896 | 3.7108 | 4.4076 | 3.7108 | 4.1964 | 3.7108 | 4.3826 | 3.7108 | 4.4984 | 3.7108 | 4.1768 | 3.7108 | 4.2223 | 3.7108 | 4.2259 | 3.7108 | 4.1195 | 3.7108 | 4.3635 | 3.7108 | 4.4412 | 3.7108 | 4.1868 | 3.7108 | 4.2173 | 3.7108 | 4.1405 | 3.7108 | 4.14 | 3.7108 | 4.269 | 3.7108 | 4.1985 | 3.7108 | 4.207 | 3.7108 | 4.2832 | 3.7108 | 7.4357e-06 | 0.56306 | 0 | 32.9879 | 108.2759 | 32.931 | 66.5543 | 3.5319 | 89.6067 | 1.3109 | 3.233 | 0 | 0 | 0 | 0 | 725.4777 | 80000 | 80725.4777 | 4420.6502 | 0 | 520.1585 | 0 | 0 | 0 | 0 | 0 | 2269.1783 | 204.2448 | 1820.4116 | 0 | 0 | 49.8112 | 210.5469 | 185.9352 | 0 | 0 | 22.9323 | -403.7575 | 0 | 0 | 0 | 0 | 0 | 0 | 0 | 121.5638 | 218.2005 | 245.3751 | 0 | 0 | 0 | 0 | 0 | 0 | 0 | 0 | 0 | 0.00037411 | 0 | 4.1325 | 15.0241 | 4.3939 | 9.2079 | 0.019212 | 1.9582 | 1.153 | 0.208 | 0 | 0 | 0 | 0 | 3.7108 | 1.577 | 1.082 | 0.14731 | 0.0090225 | 34.7709 | 6.6235 | 28.1473 | 18.4133 | 0.076903
759 | 3.7146 | 4.3878 | 3.7146 | 4.5084 | 3.7146 | 4.5875 | 3.7146 | 4.3259 | 3.7146 | 4.3517 | 3.7146 | 4.4645 | 3.7146 | 4.4167 | 3.7146 | 4.4717 | 3.7146 | 4.442 | 3.7146 | 4.3141 | 3.7146 | 4.2932 | 3.7146 | 4.4784 | 3.7146 | 4.4994 | 3.7146 | 4.6376 | 3.7146 | 4.4759 | 3.7146 | 4.4623 | 3.7146 | 4.347 | 3.7146 | 4.4618 | 3.7146 | 4.575 | 3.7146 | 4.3724 | 3.7146 | 4.5515 | 3.7146 | 4.6631 | 3.7146 | 4.3532 | 3.7146 | 4.3974 | 3.7146 | 4.4005 | 3.7146 | 4.2984 | 3.7146 | 4.5328 | 3.7146 | 4.6075 | 3.7146 | 4.3632 | 3.7146 | 4.3924 | 3.7146 | 4.3185 | 3.7146 | 4.3182 | 3.7146 | 4.4423 | 3.7146 | 4.3744 | 3.7146 | 4.3827 | 3.7146 | 4.4559 | 3.7146 | 3.5297e-07 | 0.56306 | 0 | 32.9879 | 97.3992 | 31.5714 | 65.2024 | 2.4992 | 87.8837 | 1.2904 | 3.2197 | 0 | 0 | 0 | 0 | 725.4777 | 80000 | 80725.4777 | 4199.3563 | 0 | 505.02 | 0 | 0 | 0 | 0 | 0 | 2046.3653 | 193.2488 | 1672.6127 | 0 | 0 | 49.8112 | 209.3889 | 174.5606 | 0 | 0 | 22.3031 | -393.0834 | 0 | 0 | 0 | 0 | 0 | 0 | 0 | 121.5638 | 213.9718 | 229.312 | 0 | 0 | 0 | 0 | 0 | 0 | 0 | 0 | 0 | 0.00037411 | 0 | 4.1325 | 14.6767 | 4.1556 | 8.8983 | 0.016594 | 1.8932 | 1.1272 | 0.20632 | 0 | 0 | 0 | 0 | 3.7146 | 1.6669 | 1.0422 | 0.14098 | 0.0049631 | 34.1403 | 7.001 | 27.1393 | 17.6228 | 0.042303
760 | 3.773 | 4.5245 | 3.773 | 4.6478 | 3.773 | 4.7278 | 3.773 | 4.4616 | 3.773 | 4.488 | 3.773 | 4.603 | 3.773 | 4.5541 | 3.773 | 4.6104 | 3.773 | 4.5802 | 3.773 | 4.4497 | 3.773 | 4.4284 | 3.773 | 4.6171 | 3.773 | 4.6382 | 3.773 | 4.7794 | 3.773 | 4.6145 | 3.773 | 4.601 | 3.773 | 4.4832 | 3.773 | 4.6002 | 3.773 | 4.7153 | 3.773 | 4.5091 | 3.773 | 4.6918 | 3.773 | 4.8057 | 3.773 | 4.4895 | 3.773 | 4.5349 | 3.773 | 4.5376 | 3.773 | 4.4338 | 3.773 | 4.6725 | 3.773 | 4.7486 | 3.773 | 4.4997 | 3.773 | 4.5296 | 3.773 | 4.4542 | 3.773 | 4.4541 | 3.773 | 4.5805 | 3.773 | 4.5112 | 3.773 | 4.5197 | 3.773 | 4.5943 | 3.773 | 2.6636e-07 | 0.56306 | 0 | 32.9879 | 94.8259 | 31.5241 | 65.3794 | 3.466 | 86.2756 | 1.1354 | 3.2218 | 0 | 0 | 0 | 0 | 725.4777 | 80000 | 80725.4777 | 4216.2387 | 0 | 507.0527 | 0 | 0 | 0 | 0 | 0 | 2017.6261 | 187.352 | 1662.507 | 0 | 0 | 49.8112 | 204.4614 | 176.0628 | 0 | 0 | 20.537 | -389.4085 | 0 | 0 | 0 | 0 | 0 | 0 | 0 | 121.5638 | 210.0756 | 231.6416 | 0 | 0 | 0 | 0 | 0 | 0 | 0 | 0 | 0 | 0.00037411 | 0 | 4.1325 | 12.1162 | 4.1178 | 8.9386 | 0.018068 | 1.8578 | 0.93889 | 0.20657 | 0 | 0 | 0 | 0 | 3.773 | 1.7194 | 1.0307 | 0.14318 | 0.006032 | 34.5754 | 7.2216 | 27.3538 | 17.8971 | 0.051413
761 | 3.5956 | 3.9427 | 3.5956 | 4.0533 | 3.5956 | 4.148 | 3.5956 | 3.8759 | 3.5956 | 3.899 | 3.5956 | 4.0097 | 3.5956 | 3.9659 | 3.5956 | 4.0142 | 3.5956 | 3.9839 | 3.5956 | 3.8609 | 3.5956 | 3.84 | 3.5956 | 4.0269 | 3.5956 | 4.0548 | 3.5956 | 4.1816 | 3.5956 | 4.0231 | 3.5956 | 4.0024 | 3.5956 | 3.8934 | 3.5956 | 4.01 | 3.5956 | 4.1269 | 3.5956 | 3.9182 | 3.5956 | 4.0917 | 3.5956 | 4.2003 | 3.5956 | 3.9032 | 3.5956 | 3.9365 | 3.5956 | 3.9496 | 3.5956 | 3.8436 | 3.5956 | 4.0809 | 3.5956 | 4.1564 | 3.5956 | 3.9088 | 3.5956 | 3.9366 | 3.5956 | 3.8663 | 3.5956 | 3.8612 | 3.5956 | 3.9842 | 3.5956 | 3.9198 | 3.5956 | 3.9258 | 3.5956 | 3.9985 | 3.5956 | 3.9022e-07 | 0.56306 | 0 | 32.9879 | 93.5753 | 34.7516 | 69.3509 | 3.734 | 89.7778 | 1.0738 | 3.2613 | 0 | 0 | 0 | 0 | 725.4777 | 80000 | 80725.4777 | 4469.5001 | 0 | 544.7408 | 0 | 0 | 0 | 0 | 0 | 2545.0172 | 218.6944 | 1744.4265 | 0 | 0 | 49.8112 | 203.8392 | 208.3899 | 0 | 0 | 20.9801 | -416.4865 | 0 | 0 | 0 | 0 | 0 | 0 | 0 | 121.5638 | 218.3417 | 276.5744 | 0 | 0 | 0 | 0 | 0 | 0 | 0 | 0 | 0 | 0.00037411 | 0 | 4.1325 | 11.1082 | 4.8136 | 9.8618 | 0.022404 | 2.0068 | 0.86696 | 0.21164 | 0 | 0 | 0 | 0 | 3.5956 | 1.4727 | 1.0306 | 0.15371 | 0.0078498 | 34.5218 | 6.1853 | 28.3365 | 19.2132 | 0.066907
762 | 3.85 | 4.3489 | 3.85 | 4.4785 | 3.85 | 4.5627 | 3.85 | 4.2828 | 3.85 | 4.3105 | 3.85 | 4.4314 | 3.85 | 4.38 | 3.85 | 4.4392 | 3.85 | 4.4075 | 3.85 | 4.2703 | 3.85 | 4.2479 | 3.85 | 4.4462 | 3.85 | 4.4684 | 3.85 | 4.6169 | 3.85 | 4.4435 | 3.85 | 4.4292 | 3.85 | 4.3055 | 3.85 | 4.4285 | 3.85 | 4.5495 | 3.85 | 4.3327 | 3.85 | 4.5248 | 3.85 | 4.6445 | 3.85 | 4.3121 | 3.85 | 4.3599 | 3.85 | 4.3627 | 3.85 | 4.2535 | 3.85 | 4.5045 | 3.85 | 4.5845 | 3.85 | 4.3228 | 3.85 | 4.3543 | 3.85 | 4.2749 | 3.85 | 4.2749 | 3.85 | 4.4078 | 3.85 | 4.3349 | 3.85 | 4.3438 | 3.85 | 4.4223 | 3.85 | 2.9709e-07 | 0.56306 | 0 | 32.9879 | 108.6543 | 33.134 | 68.5799 | 2.6887 | 92.2773 | 1.4796 | 3.253 | 0 | 0 | 0 | 0 | 725.4777 | 80000 | 80725.4777 | 4381.6649 | 0 | 518.6758 | 0 | 0 | 0 | 0 | 0 | 2248.211 | 197.6374 | 1806.4102 | 0 | 0 | 49.8112 | 215.901 | 199.1981 | 0 | 0 | 24.538 | -422.5567 | 0 | 0 | 0 | 0 | 0 | 0 | 0 | 121.5638 | 221.0315 | 265.7064 | 0 | 0 | 0 | 0 | 0 | 0 | 0 | 0 | 0 | 0.00037411 | 0 | 4.1325 | 16.6246 | 4.5365 | 9.6797 | 0.021689 | 2.0481 | 1.3705 | 0.21057 | 0 | 0 | 0 | 0 | 3.85 | 1.6298 | 1.1427 | 0.15054 | 0.011219 | 35.8485 | 6.8453 | 29.0033 | 18.8175 | 0.095627
763 | 3.8634 | 4.1658 | 3.8634 | 4.2828 | 3.8634 | 4.3852 | 3.8634 | 4.0942 | 3.8634 | 4.1186 | 3.8634 | 4.2364 | 3.8634 | 4.1901 | 3.8634 | 4.2409 | 3.8634 | 4.2086 | 3.8634 | 4.0779 | 3.8634 | 4.0557 | 3.8634 | 4.255 | 3.8634 | 4.2854 | 3.8634 | 4.4195 | 3.8634 | 4.2508 | 3.8634 | 4.2282 | 3.8634 | 4.1126 | 3.8634 | 4.237 | 3.8634 | 4.3619 | 3.8634 | 4.1389 | 3.8634 | 4.3233 | 3.8634 | 4.4388 | 3.8634 | 4.1233 | 3.8634 | 4.1578 | 3.8634 | 4.1727 | 3.8634 | 4.0594 | 3.8634 | 4.3125 | 3.8634 | 4.393 | 3.8634 | 4.1289 | 3.8634 | 4.1584 | 3.8634 | 4.0838 | 3.8634 | 4.0779 | 3.8634 | 4.2088 | 3.8634 | 4.1407 | 3.8634 | 4.1468 | 3.8634 | 4.2242 | 3.8634 | -8.9407e-07 | 0.56306 | 0 | 32.9879 | 98.2855 | 34.1357 | 67.3594 | 2.6773 | 90.3417 | 1.4134 | 3.2409 | 0 | 0 | 0 | 0 | 725.4777 | 80000 | 80725.4777 | 4395.0433 | 0 | 552.5915 | 0 | 0 | 0 | 0 | 0 | 2600.1912 | 206.9892 | 1751.7498 | 0 | 0 | 49.8112 | 212.1183 | 196.2207 | 0 | 0 | 23.619 | -411.6325 | 0 | 0 | 0 | 0 | 0 | 0 | 0 | 121.5638 | 208.6456 | 257.7024 | 0 | 0 | 0 | 0 | 0 | 0 | 0 | 0 | 0 | 0.00037411 | 0 | 4.1325 | 15.658 | 4.5017 | 9.3943 | 0.020597 | 1.9777 | 1.2839 | 0.20901 | 0 | 0 | 0 | 0 | 3.8634 | 1.5561 | 1.141 | 0.16496 | 0.0035692 | 37.0312 | 6.5356 | 30.4956 | 20.6204 | 0.030422
764 | 4.1008 | 4.4443 | 4.1008 | 4.5634 | 4.1008 | 4.6851 | 4.1008 | 4.3635 | 4.1008 | 4.3879 | 4.1008 | 4.5135 | 4.1008 | 4.4664 | 4.1008 | 4.5164 | 4.1008 | 4.4812 | 4.1008 | 4.3437 | 4.1008 | 4.3196 | 4.1008 | 4.5361 | 4.1008 | 4.5737 | 4.1008 | 4.7104 | 4.1008 | 4.5305 | 4.1008 | 4.5011 | 4.1008 | 4.3808 | 4.1008 | 4.5163 | 4.1008 | 4.6538 | 4.1008 | 4.4088 | 4.1008 | 4.6038 | 4.1008 | 4.7262 | 4.1008 | 4.3948 | 4.1008 | 4.4244 | 4.1008 | 4.4475 | 4.1008 | 4.3225 | 4.1008 | 4.5977 | 4.1008 | 4.6852 | 4.1008 | 4.3978 | 4.1008 | 4.4286 | 4.1008 | 4.3507 | 4.1008 | 4.3409 | 4.1008 | 4.4814 | 4.1008 | 4.4104 | 4.1008 | 4.4154 | 4.1008 | 4.4986 | 4.1008 | -1.9968e-06 | 0.56306 | 0 | 32.9879 | 97.2563 | 32.8633 | 64.8671 | 2.824 | 86.473 | 1.1164 | 3.2165 | 0 | 0 | 0 | 0 | 725.4777 | 80000 | 80725.4777 | 4497.9719 | 0 | 540.986 | 0 | 0 | 0 | 0 | 0 | 2791.058 | 194.0425 | 1716.5541 | 0 | 0 | 49.8112 | 204.2835 | 178.1267 | 0 | 0 | 20.5991 | -387.1283 | 0 | 0 | 0 | 0 | 0 | 0 | 0 | 121.5638 | 212.2354 | 231.8929 | 0 | 0 | 0 | 0 | 0 | 0 | 0 | 0 | 0 | 0.00037411 | 0 | 4.1325 | 12.3253 | 4.1318 | 8.8222 | 0.024578 | 1.8653 | 0.91652 | 0.2059 | 0 | 0 | 0 | 0 | 4.1008 | 1.6601 | 1.1113 | 0.18714 | 0.011431 | 39.8442 | 6.9723 | 32.872 | 23.3925 | 0.097435
765 | 3.8577 | 3.9181 | 3.8577 | 4.029 | 3.8577 | 4.1525 | 3.8577 | 3.8382 | 3.8577 | 3.8607 | 3.8577 | 3.9811 | 3.8577 | 3.9372 | 3.8577 | 3.9829 | 3.8577 | 3.9487 | 3.8577 | 3.8178 | 3.8577 | 3.7946 | 3.8577 | 4.0041 | 3.8577 | 4.0432 | 3.8577 | 4.1706 | 3.8577 | 3.9983 | 3.8577 | 3.9672 | 3.8577 | 3.8536 | 3.8577 | 3.9849 | 3.8577 | 4.1191 | 3.8577 | 3.8803 | 3.8577 | 4.0663 | 3.8577 | 4.1833 | 3.8577 | 3.8684 | 3.8577 | 3.8927 | 3.8577 | 3.919 | 3.8577 | 3.7968 | 3.8577 | 4.0634 | 3.8577 | 4.1481 | 3.8577 | 3.8696 | 3.8577 | 3.8988 | 3.8577 | 3.825 | 3.8577 | 3.8137 | 3.8577 | 3.9488 | 3.8577 | 3.8817 | 3.8577 | 3.8856 | 3.8577 | 3.9657 | 3.8577 | -6.8834e-06 | 0.56306 | 0 | 32.9879 | 102.2945 | 36.572 | 69.2182 | 3.6007 | 94.6551 | 1.5397 | 3.2589 | 0 | 0 | 0 | 0 | 725.4777 | 80000 | 80725.4777 | 4278.101 | 0 | 597.4718 | 0 | 0 | 0 | 0 | 0 | 3167.6323 | 222.2826 | 1797.1919 | 0 | 0 | 49.8112 | 218.2149 | 215.7836 | 0 | 0 | 26.0043 | -431.7821 | 0 | 0 | 0 | 0 | 0 | 0 | 0 | 121.5638 | 224.3956 | 283.2267 | 0 | 0 | 0 | 0 | 0 | 0 | 0 | 0 | 0 | 0.00037411 | 0 | 4.1325 | 18.3232 | 4.8359 | 9.8303 | 0.018934 | 2.1294 | 1.4508 | 0.21133 | 0 | 0 | 0 | 0 | 3.8577 | 1.4489 | 1.1028 | 0.18548 | 0.0045186 | 38.7868 | 6.0854 | 32.7014 | 23.1855 | 0.038514
766 | 4.2303 | 3.9693 | 4.2303 | 4.0763 | 4.2303 | 4.2261 | 4.2303 | 3.8784 | 4.2303 | 3.8993 | 4.2303 | 4.0255 | 4.2303 | 3.9833 | 4.2303 | 4.0243 | 4.2303 | 3.9871 | 4.2303 | 3.853 | 4.2303 | 3.8281 | 4.2303 | 4.0539 | 4.2303 | 4.1035 | 4.2303 | 4.2266 | 4.2303 | 4.0461 | 4.2303 | 4.0049 | 4.2303 | 3.8908 | 4.2303 | 4.033 | 4.2303 | 4.1806 | 4.2303 | 3.9187 | 4.2303 | 4.1108 | 4.2303 | 4.2322 | 4.2303 | 3.9105 | 4.2303 | 3.9241 | 4.2303 | 3.9636 | 4.2303 | 3.8287 | 4.2303 | 4.1167 | 4.2303 | 4.2081 | 4.2303 | 3.9069 | 4.2303 | 3.9364 | 4.2303 | 3.8617 | 4.2303 | 3.8442 | 4.2303 | 3.9872 | 4.2303 | 3.9197 | 4.2303 | 3.9212 | 4.2303 | 4.0061 | 4.2303 | -1.4175e-06 | 0.56306 | 0 | 32.9879 | 98.722 | 35.5681 | 70.5918 | 3.8342 | 93.4391 | 1.4388 | 3.2733 | 0 | 0 | 0 | 0 | 725.4777 | 80000 | 80725.4777 | 4917.7531 | 0 | 555.6152 | 0 | 0 | 0 | 0 | 0 | 3667.1074 | 222.4015 | 1775.4034 | 0 | 0 | 49.8112 | 213.475 | 218.6036 | 0 | 0 | 24.6975 | -435.0011 | 0 | 0 | 0 | 0 | 0 | 0 | 0 | 121.5638 | 213.6852 | 291.1364 | 0 | 0 | 0 | 0 | 0 | 0 | 0 | 0 | 0 | 0.00037411 | 0 | 4.1325 | 15.9511 | 4.9769 | 10.1576 | 0.028167 | 2.0989 | 1.3169 | 0.21321 | 0 | 0 | 0 | 0 | 4.2303 | 1.4481 | 1.29 | 0.21271 | 0.0041697 | 43.341 | 6.0821 | 37.2589 | 26.5884 | 0.035541
767 | 3.3582 | 3.762 | 3.3582 | 3.8822 | 3.3582 | 3.9574 | 3.3582 | 3.7019 | 3.3582 | 3.7277 | 3.3582 | 3.8388 | 3.3582 | 3.7912 | 3.3582 | 3.8464 | 3.3582 | 3.8173 | 3.3582 | 3.6909 | 3.3582 | 3.6703 | 3.3582 | 3.852 | 3.3582 | 3.8716 | 3.3582 | 4.0092 | 3.3582 | 3.8498 | 3.3582 | 3.8375 | 3.3582 | 3.7232 | 3.3582 | 3.8358 | 3.3582 | 3.9464 | 3.3582 | 3.7482 | 3.3582 | 3.9252 | 3.3582 | 4.0353 | 3.3582 | 3.7289 | 3.3582 | 3.774 | 3.3582 | 3.7754 | 3.3582 | 3.6757 | 3.3582 | 3.9056 | 3.3582 | 3.9789 | 3.3582 | 3.7393 | 3.3582 | 3.7683 | 3.3582 | 3.695 | 3.3582 | 3.6956 | 3.3582 | 3.8176 | 3.3582 | 3.7503 | 3.3582 | 3.7588 | 3.3582 | 3.8308 | 3.3582 | -2.6636e-07 | 0.56306 | 0 | 32.9879 | 108.0606 | 33.9758 | 68.3463 | 3.5518 | 91.2686 | 1.0652 | 3.2511 | 0 | 0 | 0 | 0 | 725.4777 | 80000 | 80725.4777 | 4321.8432 | 0 | 517.2461 | 0 | 0 | 0 | 0 | 0 | 2355.6391 | 230.3974 | 1954.5109 | 0 | 0 | 49.8112 | 204.3796 | 197.4135 | 0 | 0 | 23.3912 | -409.4263 | 0 | 0 | 0 | 0 | 0 | 0 | 0 | 121.5638 | 223.2671 | 262.3751 | 0 | 0 | 0 | 0 | 0 | 0 | 0 | 0 | 0 | 0.00037411 | 0 | 4.1325 | 15.1298 | 4.8179 | 9.6248 | 0.021916 | 2.0249 | 0.85706 | 0.21032 | 0 | 0 | 0 | 0 | 3.3582 | 1.3978 | 0.99039 | 0.13651 | 0.0058467 | 31.7699 | 5.8708 | 25.8991 | 17.0636 | 0.049834
768 | 4.4378 | 4.6031 | 4.4378 | 4.7304 | 4.4378 | 4.8585 | 4.4378 | 4.5177 | 4.4378 | 4.5438 | 4.4378 | 4.6774 | 4.4378 | 4.6271 | 4.4378 | 4.6808 | 4.4378 | 4.6434 | 4.4378 | 4.4968 | 4.4378 | 4.4713 | 4.4378 | 4.7011 | 4.4378 | 4.7406 | 4.4378 | 4.8867 | 4.4378 | 4.6953 | 4.4378 | 4.6646 | 4.4378 | 4.5364 | 4.4378 | 4.6801 | 4.4378 | 4.826 | 4.4378 | 4.5661 | 4.4378 | 4.7738 | 4.4378 | 4.904 | 4.4378 | 4.5509 | 4.4378 | 4.5833 | 4.4378 | 4.607 | 4.4378 | 4.4745 | 4.4378 | 4.7667 | 4.4378 | 4.8596 | 4.4378 | 4.5544 | 4.4378 | 4.5873 | 4.4378 | 4.5042 | 4.4378 | 4.4942 | 4.4378 | 4.6436 | 4.4378 | 4.5679 | 4.4378 | 4.5734 | 4.4378 | 4.6618 | 4.4378 | -3.7253e-07 | 0.56306 | 0 | 32.9879 | 101.4661 | 31.7127 | 65.935 | 2.7261 | 88.3683 | 1.3781 | 3.227 | 0 | 0 | 0 | 0 | 725.4777 | 80000 | 80725.4777 | 4505.1737 | 0 | 504.312 | 0 | 0 | 0 | 0 | 0 | 2867.9386 | 187.8688 | 1762.3135 | 0 | 0 | 49.8112 | 211.1302 | 179.3852 | 0 | 0 | 22.6946 | -399.7363 | 0 | 0 | 0 | 0 | 0 | 0 | 0 | 121.5638 | 208.6329 | 237.243 | 0 | 0 | 0 | 0 | 0 | 0 | 0 | 0 | 0 | 0.00037411 | 0 | 4.1325 | 14.9689 | 4.1779 | 9.0656 | 0.025237 | 1.907 | 1.2382 | 0.20723 | 0 | 0 | 0 | 0 | 4.4378 | 1.7147 | 1.322 | 0.19788 | 0.0086812 | 43.0049 | 7.2018 | 35.8032 | 24.7347 | 0.073994
769 | 3.7198 | 3.6735 | 3.7198 | 3.7702 | 3.7198 | 3.9025 | 3.7198 | 3.5927 | 3.7198 | 3.6117 | 3.7198 | 3.7247 | 3.7198 | 3.6865 | 3.7198 | 3.7239 | 3.7198 | 3.6907 | 3.7198 | 3.5703 | 3.7198 | 3.5481 | 3.7198 | 3.7498 | 3.7198 | 3.7934 | 3.7198 | 3.9046 | 3.7198 | 3.7429 | 3.7198 | 3.7068 | 3.7198 | 3.6042 | 3.7198 | 3.7311 | 3.7198 | 3.8627 | 3.7198 | 3.6291 | 3.7198 | 3.8015 | 3.7198 | 3.9102 | 3.7198 | 3.6214 | 3.7198 | 3.6347 | 3.7198 | 3.6689 | 3.7198 | 3.5487 | 3.7198 | 3.8059 | 3.7198 | 3.8875 | 3.7198 | 3.6187 | 3.7198 | 3.6452 | 3.7198 | 3.578 | 3.7198 | 3.5628 | 3.7198 | 3.6908 | 3.7198 | 3.6301 | 3.7198 | 3.6317 | 3.7198 | 3.7077 | 3.7198 | -9.9298e-06 | 0.56306 | 0 | 32.9879 | 112.5759 | 36.5617 | 71.0026 | 4.0836 | 96.5417 | 1.4964 | 3.277 | 0 | 0 | 0 | 0 | 725.4777 | 80000 | 80725.4777 | 4353.421 | 0 | 578.214 | 0 | 0 | 0 | 0 | 0 | 3443.4567 | 237.1059 | 1693.9843 | 0 | 0 | 49.8112 | 217.6295 | 224.6977 | 0 | 0 | 26.9844 | -442.4753 | 0 | 0 | 0 | 0 | 0 | 0 | 0 | 121.5638 | 230.0563 | 297.262 | 0 | 0 | 0 | 0 | 0 | 0 | 0 | 0 | 0 | 0.00037411 | 0 | 4.1325 | 19.0981 | 5.1569 | 10.2563 | 0.025683 | 2.199 | 1.3928 | 0.2137 | 0 | 0 | 0 | 0 | 3.7198 | 1.3582 | 1.0329 | 0.18878 | 0.0061584 | 38.0407 | 5.7045 | 32.3363 | 23.5978 | 0.052491
770 | 3.5521 | 3.8556 | 3.5521 | 3.9714 | 3.5521 | 4.0593 | 3.5521 | 3.7908 | 3.5521 | 3.8153 | 3.5521 | 3.9274 | 3.5521 | 3.8815 | 3.5521 | 3.9332 | 3.5521 | 3.9031 | 3.5521 | 3.7773 | 3.5521 | 3.7563 | 3.5521 | 3.9432 | 3.5521 | 3.968 | 3.5521 | 4.1007 | 3.5521 | 3.94 | 3.5521 | 3.9225 | 3.5521 | 3.8101 | 3.5521 | 3.9264 | 3.5521 | 4.0421 | 3.5521 | 3.8353 | 3.5521 | 4.0122 | 3.5521 | 4.1225 | 3.5521 | 3.8183 | 3.5521 | 3.8569 | 3.5521 | 3.8653 | 3.5521 | 3.7607 | 3.5521 | 3.9976 | 3.5521 | 4.0731 | 3.5521 | 3.8259 | 3.5521 | 3.8546 | 3.5521 | 3.7822 | 3.5521 | 3.7794 | 3.5521 | 3.9034 | 3.5521 | 3.8372 | 3.5521 | 3.8442 | 3.5521 | 3.9175 | 3.5521 | 2.3376e-07 | 0.56306 | 0 | 32.9879 | 115.6902 | 35.4073 | 67.6998 | 2.808 | 93.1115 | 1.5391 | 3.2439 | 0 | 0 | 0 | 0 | 725.4777 | 80000 | 80725.4777 | 4674.6384 | 0 | 568.9908 | 0 | 0 | 0 | 0 | 0 | 2525.2286 | 225.4658 | 1857.0979 | 0 | 0 | 49.8112 | 217.4641 | 201.1301 | 0 | 0 | 25.8614 | -419.8744 | 0 | 0 | 0 | 0 | 0 | 0 | 0 | 121.5638 | 219.0011 | 263.4766 | 0 | 0 | 0 | 0 | 0 | 0 | 0 | 0 | 0 | 0.00037411 | 0 | 4.1325 | 18.6479 | 4.7089 | 9.4736 | 0.024927 | 2.0602 | 1.45 | 0.20939 | 0 | 0 | 0 | 0 | 3.5521 | 1.4284 | 1.07 | 0.14838 | 0.0067404 | 33.8975 | 5.9993 | 27.8982 | 18.5476 | 0.057452
771 | 3.8831 | 4.958 | 3.8831 | 5.0996 | 3.8831 | 5.161 | 3.8831 | 4.8995 | 3.8831 | 4.9306 | 3.8831 | 5.0527 | 3.8831 | 4.9965 | 3.8831 | 5.0642 | 3.8831 | 5.0336 | 3.8831 | 4.8915 | 3.8831 | 4.8695 | 3.8831 | 5.0627 | 3.8831 | 5.0751 | 3.8831 | 5.2372 | 3.8831 | 5.0619 | 3.8831 | 5.0575 | 3.8831 | 4.9267 | 3.8831 | 5.0457 | 3.8831 | 5.1599 | 3.8831 | 4.9544 | 3.8831 | 5.1517 | 3.8831 | 5.2741 | 3.8831 | 4.9285 | 3.8831 | 4.9906 | 3.8831 | 4.9796 | 3.8831 | 4.8772 | 3.8831 | 5.1209 | 3.8831 | 5.1987 | 3.8831 | 4.945 | 3.8831 | 4.9781 | 3.8831 | 4.8948 | 3.8831 | 4.9014 | 3.8831 | 5.034 | 3.8831 | 4.9571 | 3.8831 | 4.9691 | 3.8831 | 5.0472 | 3.8831 | 1.0831e-06 | 0.56306 | 0 | 32.9879 | 85.538 | 28.7378 | 61.5241 | 2.4027 | 80.9929 | 1.058 | 3.1841 | 0 | 0 | 0 | 0 | 725.4777 | 80000 | 80725.4777 | 4042.8535 | 0 | 459.4706 | 0 | 0 | 0 | 0 | 0 | 1657.0236 | 169.7282 | 1737.8747 | 0 | 0 | 49.8112 | 201.8804 | 144.2764 | 0 | 0 | 17.8191 | -360.8827 | 0 | 0 | 0 | 0 | 0 | 0 | 0 | 121.5638 | 205.5382 | 188.9653 | 0 | 0 | 0 | 0 | 0 | 0 | 0 | 0 | 0 | 0.00037411 | 0 | 4.1325 | 9.5123 | 3.5761 | 8.0775 | 0.014603 | 1.6845 | 0.84887 | 0.20187 | 0 | 0 | 0 | 0 | 3.8831 | 1.8983 | 1.0408 | 0.13096 | 0.0074012 | 34.0731 | 7.9728 | 26.1003 | 16.3694 | 0.063084
772 | 3.4039 | 3.9207 | 3.4039 | 4.036 | 3.4039 | 4.1028 | 3.4039 | 3.8654 | 3.4039 | 3.8903 | 3.4039 | 3.9952 | 3.4039 | 3.9495 | 3.4039 | 4.0029 | 3.4039 | 3.9758 | 3.4039 | 3.8558 | 3.4039 | 3.8366 | 3.4039 | 4.0068 | 3.4039 | 4.0234 | 3.4039 | 4.1554 | 3.4039 | 4.005 | 3.4039 | 3.9952 | 3.4039 | 3.8863 | 3.4039 | 3.9916 | 3.4039 | 4.0946 | 3.4039 | 3.9099 | 3.4039 | 4.0775 | 3.4039 | 4.1816 | 3.4039 | 3.8908 | 3.4039 | 3.9358 | 3.4039 | 3.9347 | 3.4039 | 3.842 | 3.4039 | 4.0572 | 3.4039 | 4.1258 | 3.4039 | 3.9016 | 3.4039 | 3.9292 | 3.4039 | 3.8595 | 3.4039 | 3.8612 | 3.4039 | 3.9761 | 3.4039 | 3.912 | 3.4039 | 3.9206 | 3.4039 | 3.9883 | 3.4039 | -6.7055e-07 | 0.56306 | 0 | 32.9879 | 99.621 | 32.6779 | 64.5228 | 3.9117 | 85.7505 | 1.0376 | 3.2134 | 0 | 0 | 0 | 0 | 725.4777 | 80000 | 80725.4777 | 4555.4135 | 0 | 511.8975 | 0 | 0 | 0 | 0 | 0 | 2026.2314 | 218.3547 | 1805.6503 | 0 | 0 | 49.8112 | 201.7576 | 171.4999 | 0 | 0 | 20.4927 | -381.5469 | 0 | 0 | 0 | 0 | 0 | 0 | 0 | 121.5638 | 209.3238 | 224.2478 | 0 | 0 | 0 | 0 | 0 | 0 | 0 | 0 | 0 | 0.00037411 | 0 | 4.1325 | 12.1619 | 4.3233 | 8.7443 | 0.028245 | 1.8354 | 0.82553 | 0.20552 | 0 | 0 | 0 | 0 | 3.4039 | 1.475 | 1.0341 | 0.12503 | 0.0071768 | 30.7961 | 6.195 | 24.6011 | 15.6286 | 0.061171
773 | 3.5096 | 3.8083 | 3.5096 | 3.9195 | 3.5096 | 4.0043 | 3.5096 | 3.7459 | 3.5096 | 3.7694 | 3.5096 | 3.8772 | 3.5096 | 3.8332 | 3.5096 | 3.8828 | 3.5096 | 3.8538 | 3.5096 | 3.7328 | 3.5096 | 3.7126 | 3.5096 | 3.8924 | 3.5096 | 3.9164 | 3.5096 | 4.0439 | 3.5096 | 3.8893 | 3.5096 | 3.8724 | 3.5096 | 3.7644 | 3.5096 | 3.8763 | 3.5096 | 3.9876 | 3.5096 | 3.7886 | 3.5096 | 3.9586 | 3.5096 | 4.065 | 3.5096 | 3.7723 | 3.5096 | 3.8092 | 3.5096 | 3.8175 | 3.5096 | 3.7168 | 3.5096 | 3.9448 | 3.5096 | 4.0174 | 3.5096 | 3.7795 | 3.5096 | 3.8071 | 3.5096 | 3.7376 | 3.5096 | 3.7348 | 3.5096 | 3.854 | 3.5096 | 3.7903 | 3.5096 | 3.7971 | 3.5096 | 3.8675 | 3.5096 | -1.4221e-06 | 0.56306 | 0 | 32.9879 | 98.6125 | 34.4433 | 69.551 | 3.7998 | 92.2014 | 1.3564 | 3.263 | 0 | 0 | 0 | 0 | 725.4777 | 80000 | 80725.4777 | 4584.1854 | 0 | 525.5376 | 0 | 0 | 0 | 0 | 0 | 2442.3595 | 227.0515 | 1795.8185 | 0 | 0 | 49.8112 | 212.3158 | 206.7824 | 0 | 0 | 23.6715 | -425.7133 | 0 | 0 | 0 | 0 | 0 | 0 | 0 | 121.5638 | 222.1302 | 275.7276 | 0 | 0 | 0 | 0 | 0 | 0 | 0 | 0 | 0 | 0.00037411 | 0 | 4.1325 | 14.8014 | 4.9108 | 9.9092 | 0.021893 | 2.0622 | 1.2105 | 0.21187 | 0 | 0 | 0 | 0 | 3.5096 | 1.4184 | 1.0736 | 0.14299 | 0.0078518 | 33.3563 | 5.9574 | 27.3989 | 17.8737 | 0.066925
774 | 3.3079 | 3.6897 | 3.3079 | 3.7999 | 3.3079 | 3.8827 | 3.3079 | 3.6284 | 3.3079 | 3.6517 | 3.3079 | 3.7581 | 3.3079 | 3.7145 | 3.3079 | 3.7637 | 3.3079 | 3.7352 | 3.3079 | 3.6157 | 3.3079 | 3.5958 | 3.3079 | 3.773 | 3.3079 | 3.7963 | 3.3079 | 3.9225 | 3.3079 | 3.77 | 3.3079 | 3.7536 | 3.3079 | 3.6468 | 3.3079 | 3.7571 | 3.3079 | 3.8667 | 3.3079 | 3.6707 | 3.3079 | 3.8387 | 3.3079 | 3.9435 | 3.3079 | 3.6545 | 3.3079 | 3.6914 | 3.3079 | 3.6991 | 3.3079 | 3.6 | 3.3079 | 3.8246 | 3.3079 | 3.8961 | 3.3079 | 3.6618 | 3.3079 | 3.6891 | 3.3079 | 3.6203 | 3.3079 | 3.6178 | 3.3079 | 3.7354 | 3.3079 | 3.6725 | 3.3079 | 3.6793 | 3.3079 | 3.7487 | 3.3079 | 7.1712e-08 | 0.56306 | 0 | 32.9879 | 104.3784 | 35.8991 | 69.7145 | 3.527 | 91.8147 | 1.1301 | 3.2647 | 0 | 0 | 0 | 0 | 725.4777 | 80000 | 80725.4777 | 4177.8414 | 0 | 566.217 | 0 | 0 | 0 | 0 | 0 | 2463.0313 | 233.6738 | 1829.49 | 0 | 0 | 49.8112 | 205.521 | 214.1266 | 0 | 0 | 22.8938 | -421.2683 | 0 | 0 | 0 | 0 | 0 | 0 | 0 | 121.5638 | 219.602 | 282.7554 | 0 | 0 | 0 | 0 | 0 | 0 | 0 | 0 | 0 | 0.00037411 | 0 | 4.1325 | 13.741 | 4.991 | 9.9481 | 0.018473 | 2.0604 | 0.93263 | 0.21209 | 0 | 0 | 0 | 0 | 3.3079 | 1.3782 | 0.92906 | 0.14035 | 0.0094092 | 31.7184 | 5.7883 | 25.93 | 17.5441 | 0.080199
775 | 3.7279 | 3.7876 | 3.7279 | 3.8886 | 3.7279 | 4.0133 | 3.7279 | 3.7094 | 3.7279 | 3.7295 | 3.7279 | 3.8432 | 3.7279 | 3.8032 | 3.7279 | 3.8436 | 3.7279 | 3.8108 | 3.7279 | 3.6885 | 3.7279 | 3.6664 | 3.7279 | 3.8666 | 3.7279 | 3.9069 | 3.7279 | 4.023 | 3.7279 | 3.8604 | 3.7279 | 3.8276 | 3.7279 | 3.7224 | 3.7279 | 3.8482 | 3.7279 | 3.9776 | 3.7279 | 3.7476 | 3.7279 | 3.922 | 3.7279 | 4.0319 | 3.7279 | 3.738 | 3.7279 | 3.7563 | 3.7279 | 3.7858 | 3.7279 | 3.6678 | 3.7279 | 3.9228 | 3.7279 | 4.0038 | 3.7279 | 3.7373 | 3.7279 | 3.7644 | 3.7279 | 3.6958 | 3.7279 | 3.6828 | 3.7279 | 3.811 | 3.7279 | 3.7487 | 3.7279 | 3.7514 | 3.7279 | 3.8274 | 3.7279 | 9.3412e-07 | 0.56306 | 0 | 32.9879 | 97.4613 | 36.5244 | 67.7678 | 3.8395 | 91.0651 | 1.0558 | 3.2449 | 0 | 0 | 0 | 0 | 725.4777 | 80000 | 80725.4777 | 4513.5596 | 0 | 601.189 | 0 | 0 | 0 | 0 | 0 | 3214.8686 | 229.85 | 1728.6995 | 0 | 0 | 49.8112 | 204.5903 | 206.5778 | 0 | 0 | 22.5087 | -408.4952 | 0 | 0 | 0 | 0 | 0 | 0 | 0 | 121.5638 | 226.1975 | 268.6836 | 0 | 0 | 0 | 0 | 0 | 0 | 0 | 0 | 0 | 0.00037411 | 0 | 4.1325 | 13.9351 | 4.7581 | 9.4894 | 0.025216 | 2.0338 | 0.84632 | 0.20952 | 0 | 0 | 0 | 0 | 3.7279 | 1.4011 | 1.0444 | 0.18227 | 0.0039054 | 37.4382 | 5.8848 | 31.5534 | 22.7837 | 0.033288
776 | 3.5418 | 4.0885 | 3.5418 | 4.2174 | 3.5418 | 4.2823 | 3.5418 | 4.0312 | 3.5418 | 4.0593 | 3.5418 | 4.1733 | 3.5418 | 4.1222 | 3.5418 | 4.1829 | 3.5418 | 4.1539 | 3.5418 | 4.0223 | 3.5418 | 4.0015 | 3.5418 | 4.1843 | 3.5418 | 4.1991 | 3.5418 | 4.3466 | 3.5418 | 4.183 | 3.5418 | 4.1756 | 3.5418 | 4.0553 | 3.5418 | 4.1681 | 3.5418 | 4.2774 | 3.5418 | 4.0811 | 3.5418 | 4.2644 | 3.5418 | 4.378 | 3.5418 | 4.0586 | 3.5418 | 4.1121 | 3.5418 | 4.1063 | 3.5418 | 4.0081 | 3.5418 | 4.2389 | 3.5418 | 4.3125 | 3.5418 | 4.0722 | 3.5418 | 4.1027 | 3.5418 | 4.0258 | 3.5418 | 4.0298 | 3.5418 | 4.1543 | 3.5418 | 4.0835 | 3.5418 | 4.0938 | 3.5418 | 4.1671 | 3.5418 | -8.353e-06 | 0.56306 | 0 | 32.9879 | 109.4123 | 33.2843 | 66.0111 | 3.7126 | 89.2475 | 1.2922 | 3.2276 | 0 | 0 | 0 | 0 | 725.4777 | 80000 | 80725.4777 | 4615.2163 | 0 | 527.5919 | 0 | 0 | 0 | 0 | 0 | 2028.6542 | 211.1832 | 1917.6725 | 0 | 0 | 49.8112 | 210.2102 | 183.5494 | 0 | 0 | 22.7209 | -400.1224 | 0 | 0 | 0 | 0 | 0 | 0 | 0 | 121.5638 | 219.4466 | 241.0206 | 0 | 0 | 0 | 0 | 0 | 0 | 0 | 0 | 0 | 0.00037411 | 0 | 4.1325 | 14.8375 | 4.4045 | 9.083 | 0.023578 | 1.9462 | 1.1295 | 0.20731 | 0 | 0 | 0 | 0 | 3.5418 | 1.5252 | 1.0917 | 0.12901 | 0.0088446 | 32.2838 | 6.4056 | 25.8782 | 16.1258 | 0.075387
777 | 4.0664 | 4.2434 | 4.0664 | 4.3711 | 4.0664 | 4.4948 | 4.0664 | 4.1599 | 4.0664 | 4.1862 | 4.0664 | 4.3186 | 4.0664 | 4.2682 | 4.0664 | 4.3225 | 4.0664 | 4.2857 | 4.0664 | 4.1399 | 4.0664 | 4.1146 | 4.0664 | 4.3414 | 4.0664 | 4.3792 | 4.0664 | 4.5257 | 4.0664 | 4.336 | 4.0664 | 4.307 | 4.0664 | 4.179 | 4.0664 | 4.3208 | 4.0664 | 4.4643 | 4.0664 | 4.2086 | 4.0664 | 4.4149 | 4.0664 | 4.5442 | 4.0664 | 4.1928 | 4.0664 | 4.2268 | 4.0664 | 4.2484 | 4.0664 | 4.1181 | 4.0664 | 4.4063 | 4.0664 | 4.498 | 4.0664 | 4.1971 | 4.0664 | 4.2299 | 4.0664 | 4.147 | 4.0664 | 4.1381 | 4.0664 | 4.2859 | 4.0664 | 4.2104 | 4.0664 | 4.2162 | 4.0664 | 4.3037 | 4.0664 | 1.5767e-06 | 0.56306 | 0 | 32.9879 | 105.3845 | 34.1526 | 69.8073 | 3.7817 | 92.9902 | 1.4136 | 3.2655 | 0 | 0 | 0 | 0 | 725.4777 | 80000 | 80725.4777 | 4507.7437 | 0 | 533.6248 | 0 | 0 | 0 | 0 | 0 | 3075.6705 | 206.7332 | 1905.8187 | 0 | 0 | 49.8112 | 212.2298 | 209.7657 | 0 | 0 | 25.1805 | -427.6178 | 0 | 0 | 0 | 0 | 0 | 0 | 0 | 121.5638 | 210.0886 | 279.9389 | 0 | 0 | 0 | 0 | 0 | 0 | 0 | 0 | 0 | 0.00037411 | 0 | 4.1325 | 17.1978 | 4.7486 | 9.9702 | 0.021981 | 2.0681 | 1.2841 | 0.21219 | 0 | 0 | 0 | 0 | 4.0664 | 1.558 | 1.1443 | 0.19313 | 0.0075803 | 40.5328 | 6.5437 | 33.989 | 24.1412 | 0.064611
778 | 3.9717 | 4.67 | 3.9717 | 4.7953 | 3.9717 | 4.8862 | 3.9717 | 4.6017 | 3.9717 | 4.6283 | 3.9717 | 4.7483 | 3.9717 | 4.6987 | 3.9717 | 4.755 | 3.9717 | 4.723 | 3.9717 | 4.5879 | 3.9717 | 4.5655 | 3.9717 | 4.7646 | 3.9717 | 4.7898 | 3.9717 | 4.9333 | 3.9717 | 4.7613 | 3.9717 | 4.744 | 3.9717 | 4.6229 | 3.9717 | 4.7466 | 3.9717 | 4.8694 | 3.9717 | 4.6499 | 3.9717 | 4.8396 | 3.9717 | 4.958 | 3.9717 | 4.631 | 3.9717 | 4.6742 | 3.9717 | 4.6813 | 3.9717 | 4.5704 | 3.9717 | 4.8227 | 3.9717 | 4.903 | 3.9717 | 4.6399 | 3.9717 | 4.6707 | 3.9717 | 4.593 | 3.9717 | 4.5908 | 3.9717 | 4.7233 | 3.9717 | 4.6519 | 3.9717 | 4.6599 | 3.9717 | 4.7381 | 3.9717 | -9.3803e-06 | 0.56306 | 0 | 32.9879 | 93.0885 | 30.8458 | 60.7777 | 2.5809 | 83.0778 | 1.2244 | 3.1762 | 0 | 0 | 0 | 0 | 725.4777 | 80000 | 80725.4777 | 4376.3969 | 0 | 520.7367 | 0 | 0 | 0 | 0 | 0 | 2152.6615 | 182.0601 | 1681.349 | 0 | 0 | 49.8112 | 206.3406 | 149.0261 | 0 | 0 | 20.1294 | -362.5707 | 0 | 0 | 0 | 0 | 0 | 0 | 0 | 121.5638 | 204.7995 | 189.9342 | 0 | 0 | 0 | 0 | 0 | 0 | 0 | 0 | 0 | 0.00037411 | 0 | 4.1325 | 13.0205 | 3.624 | 7.9148 | 0.020409 | 1.726 | 1.0457 | 0.20091 | 0 | 0 | 0 | 0 | 3.9717 | 1.7695 | 1.0854 | 0.15602 | 0.010285 | 36.362 | 7.4319 | 28.9301 | 19.5019 | 0.087662
779 | 3.8889 | 3.8831 | 3.8889 | 3.985 | 3.8889 | 4.1149 | 3.8889 | 3.8024 | 3.8889 | 3.8226 | 3.8889 | 3.9385 | 3.8889 | 3.8983 | 3.8889 | 3.9386 | 3.8889 | 3.9049 | 3.8889 | 3.7806 | 3.8889 | 3.758 | 3.8889 | 3.963 | 3.8889 | 4.0053 | 3.8889 | 4.1223 | 3.8889 | 3.9564 | 3.8889 | 3.9219 | 3.8889 | 3.8152 | 3.8889 | 3.9441 | 3.8889 | 4.077 | 3.8889 | 3.8408 | 3.8889 | 4.0184 | 3.8889 | 4.1302 | 3.8889 | 3.8317 | 3.8889 | 3.8487 | 3.8889 | 3.8804 | 3.8889 | 3.7591 | 3.8889 | 4.0204 | 3.8889 | 4.1034 | 3.8889 | 3.8302 | 3.8889 | 3.8578 | 3.8889 | 3.7881 | 3.8889 | 3.7741 | 3.8889 | 3.9051 | 3.8889 | 3.842 | 3.8889 | 3.8444 | 3.8889 | 3.922 | 3.8889 | -5.0524e-06 | 0.56306 | 0 | 32.9879 | 110.3808 | 36.2098 | 68.5401 | 3.5754 | 93.9447 | 1.4237 | 3.2522 | 0 | 0 | 0 | 0 | 725.4777 | 80000 | 80725.4777 | 4460.4762 | 0 | 593.8509 | 0 | 0 | 0 | 0 | 0 | 3243.3466 | 223.8101 | 1687.5237 | 0 | 0 | 49.8112 | 215.1139 | 210.5024 | 0 | 0 | 25.4961 | -423.8444 | 0 | 0 | 0 | 0 | 0 | 0 | 0 | 121.5638 | 227.2025 | 275.1031 | 0 | 0 | 0 | 0 | 0 | 0 | 0 | 0 | 0 | 0.00037411 | 0 | 4.1325 | 17.9127 | 4.7802 | 9.6704 | 0.022549 | 2.1063 | 1.2972 | 0.21047 | 0 | 0 | 0 | 0 | 3.8889 | 1.439 | 1.1192 | 0.18841 | 0.008575 | 39.0233 | 6.0438 | 32.9796 | 23.5519 | 0.073088
780 | 4.1194 | 4.6404 | 4.1194 | 4.7623 | 4.1194 | 4.859 | 4.1194 | 4.5703 | 4.1194 | 4.5959 | 4.1194 | 4.7154 | 4.1194 | 4.6671 | 4.1194 | 4.721 | 4.1194 | 4.6888 | 4.1194 | 4.5552 | 4.1194 | 4.5328 | 4.1194 | 4.7328 | 4.1194 | 4.7606 | 4.1194 | 4.9002 | 4.1194 | 4.7291 | 4.1194 | 4.7092 | 4.1194 | 4.5902 | 4.1194 | 4.7147 | 4.1194 | 4.839 | 4.1194 | 4.617 | 4.1194 | 4.805 | 4.1194 | 4.9224 | 4.1194 | 4.5995 | 4.1194 | 4.6388 | 4.1194 | 4.6496 | 4.1194 | 4.5372 | 4.1194 | 4.7909 | 4.1194 | 4.8716 | 4.1194 | 4.607 | 4.1194 | 4.6373 | 4.1194 | 4.5607 | 4.1194 | 4.5567 | 4.1194 | 4.6891 | 4.1194 | 4.6189 | 4.1194 | 4.626 | 4.1194 | 4.7042 | 4.1194 | 6.9821e-06 | 0.56306 | 0 | 32.9879 | 93.0357 | 30.5924 | 63.7106 | 2.7756 | 84.5736 | 1.0971 | 3.2053 | 0 | 0 | 0 | 0 | 725.4777 | 80000 | 80725.4777 | 4568.4438 | 0 | 488.2901 | 0 | 0 | 0 | 0 | 0 | 2244.0619 | 183.5529 | 1642.5615 | 0 | 0 | 49.8112 | 203.7254 | 162.5387 | 0 | 0 | 19.7276 | -377.4519 | 0 | 0 | 0 | 0 | 0 | 0 | 0 | 121.5638 | 211.6405 | 213.4861 | 0 | 0 | 0 | 0 | 0 | 0 | 0 | 0 | 0 | 0.00037411 | 0 | 4.1325 | 11.5182 | 3.9181 | 8.5616 | 0.024152 | 1.7995 | 0.89395 | 0.2045 | 0 | 0 | 0 | 0 | 4.1194 | 1.7551 | 1.2223 | 0.1609 | 0.0034075 | 38.0771 | 7.3714 | 30.7058 | 20.1127 | 0.029044
781 | 3.5116 | 4.2904 | 3.5116 | 4.4216 | 3.5116 | 4.4763 | 3.5116 | 4.2372 | 3.5116 | 4.266 | 3.5116 | 4.3783 | 3.5116 | 4.3263 | 3.5116 | 4.3892 | 3.5116 | 4.3612 | 3.5116 | 4.2303 | 3.5116 | 4.21 | 3.5116 | 4.3872 | 3.5116 | 4.3979 | 3.5116 | 4.5479 | 3.5116 | 4.3867 | 3.5116 | 4.3833 | 3.5116 | 4.2626 | 3.5116 | 4.3716 | 3.5116 | 4.4761 | 3.5116 | 4.2881 | 3.5116 | 4.4699 | 3.5116 | 4.5823 | 3.5116 | 4.2639 | 3.5116 | 4.3221 | 3.5116 | 4.3109 | 3.5116 | 4.2173 | 3.5116 | 4.4407 | 3.5116 | 4.512 | 3.5116 | 4.2795 | 3.5116 | 4.31 | 3.5116 | 4.2331 | 3.5116 | 4.2397 | 3.5116 | 4.3616 | 3.5116 | 4.2906 | 3.5116 | 4.3019 | 3.5116 | 4.3737 | 3.5116 | 5.4389e-07 | 0.56306 | 0 | 32.9879 | 105.4967 | 32.2107 | 63.7885 | 3.481 | 87.1697 | 1.4054 | 3.2056 | 0 | 0 | 0 | 0 | 725.4777 | 80000 | 80725.4777 | 4357.8294 | 0 | 522.975 | 0 | 0 | 0 | 0 | 0 | 1743.5387 | 198.8744 | 1840.1496 | 0 | 0 | 49.8112 | 212.4051 | 168.3936 | 0 | 0 | 22.3989 | -387.7281 | 0 | 0 | 0 | 0 | 0 | 0 | 0 | 121.5638 | 211.1565 | 218.7287 | 0 | 0 | 0 | 0 | 0 | 0 | 0 | 0 | 0 | 0.00037411 | 0 | 4.1325 | 15.119 | 4.0703 | 8.579 | 0.019145 | 1.8594 | 1.2734 | 0.20453 | 0 | 0 | 0 | 0 | 3.5116 | 1.6197 | 1.0341 | 0.11881 | 0.0095726 | 31.0442 | 6.8026 | 24.2416 | 14.8512 | 0.081592
782 | 3.968 | 4.2229 | 3.968 | 4.3456 | 3.968 | 4.4553 | 3.968 | 4.1467 | 3.968 | 4.1722 | 3.968 | 4.2966 | 3.968 | 4.248 | 3.968 | 4.3012 | 3.968 | 4.267 | 3.968 | 4.1292 | 3.968 | 4.1056 | 3.968 | 4.3166 | 3.968 | 4.3494 | 3.968 | 4.4902 | 3.968 | 4.3121 | 3.968 | 4.2875 | 3.968 | 4.1658 | 3.968 | 4.2975 | 3.968 | 4.43 | 3.968 | 4.1936 | 3.968 | 4.3881 | 3.968 | 4.51 | 3.968 | 4.1774 | 3.968 | 4.213 | 3.968 | 4.2296 | 3.968 | 4.1095 | 3.968 | 4.3774 | 3.968 | 4.4626 | 3.968 | 4.183 | 3.968 | 4.2141 | 3.968 | 4.1355 | 3.968 | 4.1289 | 3.968 | 4.2672 | 3.968 | 4.1954 | 3.968 | 4.2017 | 3.968 | 4.2835 | 3.968 | 1.2368e-06 | 0.56306 | 0 | 32.9879 | 96.3572 | 32.1309 | 64.925 | 3.5884 | 88.592 | 1.4431 | 3.2168 | 0 | 0 | 0 | 0 | 725.4777 | 80000 | 80725.4777 | 4342.5852 | 0 | 506.8101 | 0 | 0 | 0 | 0 | 0 | 2755.1191 | 205.0647 | 1840.9071 | 0 | 0 | 49.8112 | 214.0478 | 173.2156 | 0 | 0 | 23.2118 | -396.1776 | 0 | 0 | 0 | 0 | 0 | 0 | 0 | 121.5638 | 214.936 | 227.3447 | 0 | 0 | 0 | 0 | 0 | 0 | 0 | 0 | 0 | 0.00037411 | 0 | 4.1325 | 15.8768 | 4.2386 | 8.8353 | 0.018432 | 1.9066 | 1.3226 | 0.20595 | 0 | 0 | 0 | 0 | 3.968 | 1.5707 | 1.1483 | 0.17559 | 0.01195 | 38.3948 | 6.597 | 31.7978 | 21.9487 | 0.10185
783 | 3.7805 | 4.1037 | 3.7805 | 4.2272 | 3.7805 | 4.3262 | 3.7805 | 4.0321 | 3.7805 | 4.0581 | 3.7805 | 4.1794 | 3.7805 | 4.1305 | 3.7805 | 4.1851 | 3.7805 | 4.1523 | 3.7805 | 4.0167 | 3.7805 | 3.9939 | 3.7805 | 4.1974 | 3.7805 | 4.2259 | 3.7805 | 4.3674 | 3.7805 | 4.1935 | 3.7805 | 4.173 | 3.7805 | 4.0523 | 3.7805 | 4.179 | 3.7805 | 4.3056 | 3.7805 | 4.0795 | 3.7805 | 4.2705 | 3.7805 | 4.3896 | 3.7805 | 4.0619 | 3.7805 | 4.1015 | 3.7805 | 4.1128 | 3.7805 | 3.9983 | 3.7805 | 4.2564 | 3.7805 | 4.3385 | 3.7805 | 4.0693 | 3.7805 | 4.1001 | 3.7805 | 4.0223 | 3.7805 | 4.0181 | 3.7805 | 4.1526 | 3.7805 | 4.0814 | 3.7805 | 4.0886 | 3.7805 | 4.168 | 3.7805 | -7.8464e-06 | 0.56306 | 0 | 32.9879 | 109.452 | 35.0595 | 68.9947 | 3.6805 | 91.057 | 1.0882 | 3.2574 | 0 | 0 | 0 | 0 | 725.4777 | 80000 | 80725.4777 | 4520.4672 | 0 | 561.4197 | 0 | 0 | 0 | 0 | 0 | 2649.4041 | 212.0508 | 1875.3951 | 0 | 0 | 49.8112 | 204.666 | 208.6485 | 0 | 0 | 22.3489 | -415.5242 | 0 | 0 | 0 | 0 | 0 | 0 | 0 | 121.5638 | 221.2124 | 275.8557 | 0 | 0 | 0 | 0 | 0 | 0 | 0 | 0 | 0 | 0.00037411 | 0 | 4.1325 | 13.399 | 4.7156 | 9.7775 | 0.022305 | 2.0367 | 0.8836 | 0.21114 | 0 | 0 | 0 | 0 | 3.7805 | 1.5189 | 1.0959 | 0.16413 | 0.0086001 | 36.5137 | 6.3793 | 30.1344 | 20.5166 | 0.073302
784 | 3.6693 | 4.0191 | 3.6693 | 4.1327 | 3.6693 | 4.2321 | 3.6693 | 3.9496 | 3.6693 | 3.9732 | 3.6693 | 4.0876 | 3.6693 | 4.0426 | 3.6693 | 4.092 | 3.6693 | 4.0607 | 3.6693 | 3.9338 | 3.6693 | 3.9121 | 3.6693 | 4.1057 | 3.6693 | 4.1352 | 3.6693 | 4.2654 | 3.6693 | 4.1016 | 3.6693 | 4.0797 | 3.6693 | 3.9674 | 3.6693 | 4.0882 | 3.6693 | 4.2095 | 3.6693 | 3.993 | 3.6693 | 4.172 | 3.6693 | 4.2841 | 3.6693 | 3.9778 | 3.6693 | 4.0114 | 3.6693 | 4.0258 | 3.6693 | 3.9157 | 3.6693 | 4.1615 | 3.6693 | 4.2397 | 3.6693 | 3.9832 | 3.6693 | 4.0119 | 3.6693 | 3.9394 | 3.6693 | 3.9337 | 3.6693 | 4.0609 | 3.6693 | 3.9947 | 3.6693 | 4.0006 | 3.6693 | 4.0758 | 3.6693 | 3.7905e-07 | 0.56306 | 0 | 32.9879 | 97.4965 | 34.2487 | 65.124 | 3.9554 | 88.9537 | 1.3674 | 3.2185 | 0 | 0 | 0 | 0 | 725.4777 | 80000 | 80725.4777 | 4428.1171 | 0 | 558.0113 | 0 | 0 | 0 | 0 | 0 | 2610.66 | 214.5022 | 1775.8921 | 0 | 0 | 49.8112 | 212.9778 | 182.6003 | 0 | 0 | 22.3944 | -398.2061 | 0 | 0 | 0 | 0 | 0 | 0 | 0 | 121.5638 | 223.0591 | 237.0895 | 0 | 0 | 0 | 0 | 0 | 0 | 0 | 0 | 0 | 0.00037411 | 0 | 4.1325 | 14.4916 | 4.3491 | 8.8805 | 0.026067 | 1.9396 | 1.2246 | 0.20616 | 0 | 0 | 0 | 0 | 3.6693 | 1.5015 | 1.0266 | 0.1602 | 0.011087 | 35.0702 | 6.3064 | 28.7638 | 20.0247 | 0.094503
785 | 3.7219 | 4.4095 | 3.7219 | 4.5245 | 3.7219 | 4.5982 | 3.7219 | 4.3513 | 3.7219 | 4.3759 | 3.7219 | 4.4829 | 3.7219 | 4.4373 | 3.7219 | 4.4899 | 3.7219 | 4.4619 | 3.7219 | 4.3404 | 3.7219 | 4.3206 | 3.7219 | 4.4958 | 3.7219 | 4.5152 | 3.7219 | 4.6468 | 3.7219 | 4.4935 | 3.7219 | 4.4812 | 3.7219 | 4.3715 | 3.7219 | 4.4801 | 3.7219 | 4.587 | 3.7219 | 4.3956 | 3.7219 | 4.5656 | 3.7219 | 4.6715 | 3.7219 | 4.3772 | 3.7219 | 4.4199 | 3.7219 | 4.422 | 3.7219 | 4.3257 | 3.7219 | 4.5474 | 3.7219 | 4.618 | 3.7219 | 4.3869 | 3.7219 | 4.4147 | 3.7219 | 4.3445 | 3.7219 | 4.3446 | 3.7219 | 4.4622 | 3.7219 | 4.3976 | 3.7219 | 4.4056 | 3.7219 | 4.4749 | 3.7219 | 4.3772e-07 | 0.56306 | 0 | 32.9879 | 96.1937 | 31.1532 | 63.5618 | 2.832 | 86.1179 | 1.2877 | 3.2036 | 0 | 0 | 0 | 0 | 725.4777 | 80000 | 80725.4777 | 4575.3173 | 0 | 498.0837 | 0 | 0 | 0 | 0 | 0 | 1897.2051 | 191.7842 | 1591.6207 | 0 | 0 | 49.8112 | 208.8183 | 163.1204 | 0 | 0 | 21.6174 | -381.9242 | 0 | 0 | 0 | 0 | 0 | 0 | 0 | 121.5638 | 210.1725 | 213.3018 | 0 | 0 | 0 | 0 | 0 | 0 | 0 | 0 | 0 | 0.00037411 | 0 | 4.1325 | 14.2036 | 3.981 | 8.5283 | 0.025035 | 1.8285 | 1.1238 | 0.20429 | 0 | 0 | 0 | 0 | 3.7219 | 1.6796 | 1.0933 | 0.13251 | 0.0065568 | 33.284 | 7.0545 | 26.2295 | 16.5633 | 0.055887
786 | 3.6698 | 4.3301 | 3.6698 | 4.46 | 3.6698 | 4.5328 | 3.6698 | 4.2691 | 3.6698 | 4.2971 | 3.6698 | 4.4146 | 3.6698 | 4.363 | 3.6698 | 4.4235 | 3.6698 | 4.3933 | 3.6698 | 4.2587 | 3.6698 | 4.2371 | 3.6698 | 4.427 | 3.6698 | 4.4448 | 3.6698 | 4.5936 | 3.6698 | 4.4252 | 3.6698 | 4.4151 | 3.6698 | 4.2927 | 3.6698 | 4.4102 | 3.6698 | 4.5247 | 3.6698 | 4.3192 | 3.6698 | 4.507 | 3.6698 | 4.6239 | 3.6698 | 4.2973 | 3.6698 | 4.3489 | 3.6698 | 4.3465 | 3.6698 | 4.2434 | 3.6698 | 4.4834 | 3.6698 | 4.5599 | 3.6698 | 4.3099 | 3.6698 | 4.3409 | 3.6698 | 4.2627 | 3.6698 | 4.2651 | 3.6698 | 4.3936 | 3.6698 | 4.3215 | 3.6698 | 4.3314 | 3.6698 | 4.4071 | 3.6698 | -3.8184e-08 | 0.56306 | 0 | 32.9879 | 100.124 | 32.6218 | 66.0089 | 2.7329 | 89.332 | 1.2895 | 3.2276 | 0 | 0 | 0 | 0 | 725.4777 | 80000 | 80725.4777 | 4285.1882 | 0 | 521.3865 | 0 | 0 | 0 | 0 | 0 | 2045.5066 | 197.4926 | 1817.8203 | 0 | 0 | 49.8112 | 210.1823 | 182.5261 | 0 | 0 | 22.8546 | -399.833 | 0 | 0 | 0 | 0 | 0 | 0 | 0 | 121.5638 | 219.7529 | 240.2362 | 0 | 0 | 0 | 0 | 0 | 0 | 0 | 0 | 0 | 0.00037411 | 0 | 4.1325 | 15.1809 | 4.276 | 9.0825 | 0.021838 | 1.9473 | 1.1261 | 0.2073 | 0 | 0 | 0 | 0 | 3.6698 | 1.631 | 1.051 | 0.13816 | 0.0070027 | 33.6236 | 6.8503 | 26.7733 | 17.2696 | 0.059688
787 | 3.8646 | 4.3314 | 3.8646 | 4.4515 | 3.8646 | 4.5375 | 3.8646 | 4.2665 | 3.8646 | 4.292 | 3.8646 | 4.4067 | 3.8646 | 4.3591 | 3.8646 | 4.4132 | 3.8646 | 4.3827 | 3.8646 | 4.2534 | 3.8646 | 4.232 | 3.8646 | 4.422 | 3.8646 | 4.4457 | 3.8646 | 4.5834 | 3.8646 | 4.419 | 3.8646 | 4.4028 | 3.8646 | 4.2869 | 3.8646 | 4.4049 | 3.8646 | 4.5219 | 3.8646 | 4.3127 | 3.8646 | 4.494 | 3.8646 | 4.6074 | 3.8646 | 4.2944 | 3.8646 | 4.3361 | 3.8646 | 4.3425 | 3.8646 | 4.2368 | 3.8646 | 4.4775 | 3.8646 | 4.5542 | 3.8646 | 4.3032 | 3.8646 | 4.3327 | 3.8646 | 4.2582 | 3.8646 | 4.2564 | 3.8646 | 4.3829 | 3.8646 | 4.3146 | 3.8646 | 4.3223 | 3.8646 | 4.397 | 3.8646 | 8.9407e-08 | 0.56306 | 0 | 32.9879 | 90.8015 | 34.2504 | 69.4347 | 3.7083 | 90.1662 | 1.0438 | 3.262 | 0 | 0 | 0 | 0 | 725.4777 | 80000 | 80725.4777 | 4384.5354 | 0 | 547.5127 | 0 | 0 | 0 | 0 | 0 | 2202.7756 | 196.8049 | 1684.0076 | 0 | 0 | 49.8112 | 202.9406 | 209.4647 | 0 | 0 | 21.3435 | -416.3223 | 0 | 0 | 0 | 0 | 0 | 0 | 0 | 121.5638 | 217.6127 | 278.6871 | 0 | 0 | 0 | 0 | 0 | 0 | 0 | 0 | 0 | 0.00037411 | 0 | 4.1325 | 11.8765 | 4.6181 | 9.8816 | 0.0258 | 2.0169 | 0.83258 | 0.21174 | 0 | 0 | 0 | 0 | 3.8646 | 1.6367 | 1.1657 | 0.14832 | 0.0108 | 35.8293 | 6.8743 | 28.9551 | 18.5398 | 0.092057
788 | 3.92 | 4.5812 | 3.92 | 4.7005 | 3.92 | 4.7919 | 3.92 | 4.514 | 3.92 | 4.5392 | 3.92 | 4.6551 | 3.92 | 4.6078 | 3.92 | 4.661 | 3.92 | 4.6298 | 3.92 | 4.4999 | 3.92 | 4.4782 | 3.92 | 4.6715 | 3.92 | 4.6974 | 3.92 | 4.8341 | 3.92 | 4.6681 | 3.92 | 4.6499 | 3.92 | 4.5339 | 3.92 | 4.6541 | 3.92 | 4.7738 | 3.92 | 4.5598 | 3.92 | 4.7426 | 3.92 | 4.8565 | 3.92 | 4.5424 | 3.92 | 4.5819 | 3.92 | 4.5909 | 3.92 | 4.4827 | 3.92 | 4.7278 | 3.92 | 4.8057 | 3.92 | 4.5501 | 3.92 | 4.5797 | 3.92 | 4.5051 | 3.92 | 4.5019 | 3.92 | 4.6302 | 3.92 | 4.5618 | 3.92 | 4.569 | 3.92 | 4.6447 | 3.92 | -5.3458e-07 | 0.56306 | 0 | 32.9879 | 96.8909 | 30.876 | 61.6633 | 3.6028 | 83.7581 | 1.0435 | 3.1849 | 0 | 0 | 0 | 0 | 725.4777 | 80000 | 80725.4777 | 4382.5285 | 0 | 510.5613 | 0 | 0 | 0 | 0 | 0 | 2153.4624 | 184.9021 | 1625.3808 | 0 | 0 | 49.8112 | 203.04 | 153.0039 | 0 | 0 | 19.638 | -364.4973 | 0 | 0 | 0 | 0 | 0 | 0 | 0 | 121.5638 | 216.0502 | 196.9212 | 0 | 0 | 0 | 0 | 0 | 0 | 0 | 0 | 0 | 0.00037411 | 0 | 4.1325 | 12.1141 | 3.7337 | 8.108 | 0.023247 | 1.7657 | 0.83223 | 0.20198 | 0 | 0 | 0 | 0 | 3.92 | 1.7422 | 1.0764 | 0.15385 | 0.010198 | 35.9875 | 7.3174 | 28.6701 | 19.2315 | 0.086926
789 | 4.2852 | 4.6522 | 4.2852 | 4.7794 | 4.2852 | 4.9044 | 4.2852 | 4.5682 | 4.2852 | 4.5944 | 4.2852 | 4.7269 | 4.2852 | 4.6766 | 4.2852 | 4.7306 | 4.2852 | 4.6936 | 4.2852 | 4.5479 | 4.2852 | 4.5226 | 4.2852 | 4.75 | 4.2852 | 4.7883 | 4.2852 | 4.9343 | 4.2852 | 4.7444 | 4.2852 | 4.7149 | 4.2852 | 4.5871 | 4.2852 | 4.7293 | 4.2852 | 4.8733 | 4.2852 | 4.6167 | 4.2852 | 4.8229 | 4.2852 | 4.9524 | 4.2852 | 4.6011 | 4.2852 | 4.6344 | 4.2852 | 4.6568 | 4.2852 | 4.526 | 4.2852 | 4.815 | 4.2852 | 4.9068 | 4.2852 | 4.6051 | 4.2852 | 4.6378 | 4.2852 | 4.5551 | 4.2852 | 4.5458 | 4.2852 | 4.6938 | 4.2852 | 4.6184 | 4.2852 | 4.6241 | 4.2852 | 4.7117 | 4.2852 | 7.0408e-07 | 0.56306 | 0 | 32.9879 | 95.2716 | 32.4858 | 66.9508 | 2.5939 | 89.1408 | 1.4021 | 3.237 | 0 | 0 | 0 | 0 | 725.4777 | 80000 | 80725.4777 | 4247.7735 | 0 | 526.4229 | 0 | 0 | 0 | 0 | 0 | 2773.3857 | 185.097 | 1725.8018 | 0 | 0 | 49.8112 | 211.6823 | 189.4324 | 0 | 0 | 22.7605 | -407.621 | 0 | 0 | 0 | 0 | 0 | 0 | 0 | 121.5638 | 207.8081 | 250.2677 | 0 | 0 | 0 | 0 | 0 | 0 | 0 | 0 | 0 | 0.00037411 | 0 | 4.1325 | 14.7021 | 4.2545 | 9.2995 | 0.019455 | 1.9406 | 1.2692 | 0.20851 | 0 | 0 | 0 | 0 | 4.2852 | 1.7404 | 1.163 | 0.19445 | 0.011874 | 41.6579 | 7.3097 | 34.3481 | 24.306 | 0.1012
790 | 4.2603 | 4.6561 | 4.2603 | 4.7778 | 4.2603 | 4.901 | 4.2603 | 4.5741 | 4.2603 | 4.5991 | 4.2603 | 4.7271 | 4.2603 | 4.6789 | 4.2603 | 4.7302 | 4.2603 | 4.6943 | 4.2603 | 4.5541 | 4.2603 | 4.5296 | 4.2603 | 4.7499 | 4.2603 | 4.7879 | 4.2603 | 4.9275 | 4.2603 | 4.7443 | 4.2603 | 4.7147 | 4.2603 | 4.5919 | 4.2603 | 4.7297 | 4.2603 | 4.8696 | 4.2603 | 4.6205 | 4.2603 | 4.8192 | 4.2603 | 4.9439 | 4.2603 | 4.606 | 4.2603 | 4.6366 | 4.2603 | 4.6597 | 4.2603 | 4.5326 | 4.2603 | 4.8126 | 4.2603 | 4.9016 | 4.2603 | 4.6092 | 4.2603 | 4.6407 | 4.2603 | 4.5612 | 4.2603 | 4.5514 | 4.2603 | 4.6946 | 4.2603 | 4.6221 | 4.2603 | 4.6273 | 4.2603 | 4.712 | 4.2603 | -4.6007e-07 | 0.56306 | 0 | 32.9879 | 94.4545 | 33.1146 | 65.107 | 2.6435 | 86.1635 | 1.0623 | 3.2187 | 0 | 0 | 0 | 0 | 725.4777 | 80000 | 80725.4777 | 4236.8359 | 0 | 559.6283 | 0 | 0 | 0 | 0 | 0 | 2683.3069 | 183.6355 | 1659.6735 | 0 | 0 | 49.8112 | 203.4483 | 182.5747 | 0 | 0 | 19.5959 | -388.4523 | 0 | 0 | 0 | 0 | 0 | 0 | 0 | 121.5638 | 216.4264 | 237.1807 | 0 | 0 | 0 | 0 | 0 | 0 | 0 | 0 | 0 | 0.00037411 | 0 | 4.1325 | 10.82 | 4.0593 | 8.8766 | 0.024023 | 1.8727 | 0.85375 | 0.20619 | 0 | 0 | 0 | 0 | 4.2603 | 1.7543 | 1.1597 | 0.18993 | 0.0075995 | 41.0125 | 7.3681 | 33.6444 | 23.7419 | 0.064774
791 | 3.9331 | 3.778 | 3.9331 | 3.8861 | 3.9331 | 4.0262 | 3.9331 | 3.6912 | 3.9331 | 3.7126 | 3.9331 | 3.8364 | 3.9331 | 3.7937 | 3.9331 | 3.8362 | 3.9331 | 3.8002 | 3.9331 | 3.6676 | 3.9331 | 3.6434 | 3.9331 | 3.8628 | 3.9331 | 3.9086 | 3.9331 | 4.0328 | 3.9331 | 3.8558 | 3.9331 | 3.8182 | 3.9331 | 3.7046 | 3.9331 | 3.8426 | 3.9331 | 3.9851 | 3.9331 | 3.732 | 3.9331 | 3.9215 | 3.9331 | 4.0408 | 3.9331 | 3.7225 | 3.9331 | 3.74 | 3.9331 | 3.7746 | 3.9331 | 3.6445 | 3.9331 | 3.9242 | 3.9331 | 4.013 | 3.9331 | 3.7207 | 3.9331 | 3.75 | 3.9331 | 3.6758 | 3.9331 | 3.6605 | 3.9331 | 3.8004 | 3.9331 | 3.7332 | 3.9331 | 3.7356 | 3.9331 | 3.8185 | 3.9331 | 5.5321e-06 | 0.56306 | 0 | 32.9879 | 108.3572 | 36.721 | 70.9332 | 4.0026 | 94.8912 | 1.507 | 3.2765 | 0 | 0 | 0 | 0 | 725.4777 | 80000 | 80725.4777 | 4710.7973 | 0 | 578.2609 | 0 | 0 | 0 | 0 | 0 | 3667.5261 | 234.3741 | 1867.5742 | 0 | 0 | 49.8112 | 215.8255 | 224.4602 | 0 | 0 | 25.9003 | -440.4279 | 0 | 0 | 0 | 0 | 0 | 0 | 0 | 121.5638 | 215.6457 | 297.6469 | 0 | 0 | 0 | 0 | 0 | 0 | 0 | 0 | 0 | 0.00037411 | 0 | 4.1325 | 17.4797 | 5.1246 | 10.2396 | 0.029119 | 2.1426 | 1.4069 | 0.21364 | 0 | 0 | 0 | 0 | 3.9331 | 1.374 | 1.1371 | 0.20247 | 0.005521 | 40.477 | 5.771 | 34.706 | 25.3087 | 0.047058
792 | 3.8593 | 4.4748 | 3.8593 | 4.6007 | 3.8593 | 4.6847 | 3.8593 | 4.4096 | 3.8593 | 4.4364 | 3.8593 | 4.5547 | 3.8593 | 4.5047 | 3.8593 | 4.562 | 3.8593 | 4.5309 | 3.8593 | 4.3969 | 3.8593 | 4.375 | 3.8593 | 4.5694 | 3.8593 | 4.5919 | 3.8593 | 4.7362 | 3.8593 | 4.5667 | 3.8593 | 4.552 | 3.8593 | 4.4314 | 3.8593 | 4.552 | 3.8593 | 4.671 | 3.8593 | 4.458 | 3.8593 | 4.6455 | 3.8593 | 4.7626 | 3.8593 | 4.4382 | 3.8593 | 4.4839 | 3.8593 | 4.4877 | 3.8593 | 4.3804 | 3.8593 | 4.6265 | 3.8593 | 4.7049 | 3.8593 | 4.4483 | 3.8593 | 4.479 | 3.8593 | 4.4016 | 3.8593 | 4.4011 | 3.8593 | 4.5311 | 3.8593 | 4.4601 | 3.8593 | 4.4686 | 3.8593 | 4.5454 | 3.8593 | -1.2778e-06 | 0.56306 | 0 | 32.9879 | 90.1164 | 31.9031 | 65.2186 | 2.4656 | 86.8319 | 1.1345 | 3.22 | 0 | 0 | 0 | 0 | 725.4777 | 80000 | 80725.4777 | 4092.9025 | 0 | 510.1905 | 0 | 0 | 0 | 0 | 0 | 2130.6204 | 189.7496 | 1721.8074 | 0 | 0 | 49.8112 | 205.7553 | 175.7103 | 0 | 0 | 20.5894 | -389.9647 | 0 | 0 | 0 | 0 | 0 | 0 | 0 | 121.5638 | 218.9396 | 231.3724 | 0 | 0 | 0 | 0 | 0 | 0 | 0 | 0 | 0 | 0.00037411 | 0 | 4.1325 | 12.2066 | 4.1247 | 8.902 | 0.017256 | 1.8816 | 0.93788 | 0.20634 | 0 | 0 | 0 | 0 | 3.8593 | 1.6977 | 1.0954 | 0.14876 | 0.01078 | 35.5391 | 7.1302 | 28.4089 | 18.5953 | 0.091884
793 | 4.1041 | 4.2705 | 4.1041 | 4.3821 | 4.1041 | 4.4949 | 4.1041 | 4.1953 | 4.1041 | 4.2182 | 4.1041 | 4.3357 | 4.1041 | 4.2914 | 4.1041 | 4.3385 | 4.1041 | 4.3057 | 4.1041 | 4.177 | 4.1041 | 4.1545 | 4.1041 | 4.3565 | 4.1041 | 4.3913 | 4.1041 | 4.5195 | 4.1041 | 4.3514 | 4.1041 | 4.3243 | 4.1041 | 4.2117 | 4.1041 | 4.338 | 4.1041 | 4.4662 | 4.1041 | 4.2379 | 4.1041 | 4.4202 | 4.1041 | 4.5347 | 4.1041 | 4.2245 | 4.1041 | 4.2528 | 4.1041 | 4.2738 | 4.1041 | 4.1573 | 4.1041 | 4.4141 | 4.1041 | 4.4957 | 4.1041 | 4.2276 | 4.1041 | 4.2564 | 4.1041 | 4.1835 | 4.1041 | 4.1746 | 4.1041 | 4.3059 | 4.1041 | 4.2393 | 4.1041 | 4.2441 | 4.1041 | 4.3218 | 4.1041 | -6.5248e-06 | 0.56306 | 0 | 32.9879 | 94.4668 | 32.1595 | 66.5471 | 2.8363 | 89.089 | 1.3259 | 3.2331 | 0 | 0 | 0 | 0 | 725.4777 | 80000 | 80725.4777 | 4874.2776 | 0 | 500.6562 | 0 | 0 | 0 | 0 | 0 | 2686.5005 | 201.9351 | 1658.8711 | 0 | 0 | 49.8112 | 210.4812 | 182.8149 | 0 | 0 | 22.7622 | -402.9659 | 0 | 0 | 0 | 0 | 0 | 0 | 0 | 121.5638 | 214.8277 | 242.3387 | 0 | 0 | 0 | 0 | 0 | 0 | 0 | 0 | 0 | 0.00037411 | 0 | 4.1325 | 14.7753 | 4.3702 | 9.2063 | 0.026837 | 1.9382 | 1.1718 | 0.20801 | 0 | 0 | 0 | 0 | 4.1041 | 1.5951 | 1.273 | 0.17399 | 0.0098205 | 39.2806 | 6.6994 | 32.5813 | 21.749 | 0.083705
794 | 3.7812 | 4.1033 | 3.7812 | 4.2113 | 3.7812 | 4.3258 | 3.7812 | 4.0281 | 3.7812 | 4.0502 | 3.7812 | 4.1654 | 3.7812 | 4.1227 | 3.7812 | 4.1677 | 3.7812 | 4.1352 | 3.7812 | 4.0094 | 3.7812 | 3.9872 | 3.7812 | 4.1867 | 3.7812 | 4.2225 | 3.7812 | 4.3465 | 3.7812 | 4.1814 | 3.7812 | 4.1533 | 3.7812 | 4.0435 | 3.7812 | 4.1685 | 3.7812 | 4.2957 | 3.7812 | 4.0692 | 3.7812 | 4.2478 | 3.7812 | 4.3599 | 3.7812 | 4.0569 | 3.7812 | 4.0825 | 3.7812 | 4.1053 | 3.7812 | 3.9896 | 3.7812 | 4.2434 | 3.7812 | 4.324 | 3.7812 | 4.059 | 3.7812 | 4.0872 | 3.7812 | 4.016 | 3.7812 | 4.0062 | 3.7812 | 4.1354 | 3.7812 | 4.0706 | 3.7812 | 4.0748 | 3.7812 | 4.1513 | 3.7812 | -3.7253e-08 | 0.56306 | 0 | 32.9879 | 101.1137 | 35.3847 | 66.6723 | 3.4145 | 90.6096 | 1.2829 | 3.2338 | 0 | 0 | 0 | 0 | 725.4777 | 80000 | 80725.4777 | 4353.8145 | 0 | 589.738 | 0 | 0 | 0 | 0 | 0 | 2795.0355 | 209.7601 | 1666.1596 | 0 | 0 | 49.8112 | 209.5556 | 197.6278 | 0 | 0 | 23.4089 | -405.9163 | 0 | 0 | 0 | 0 | 0 | 0 | 0 | 121.5638 | 217.0193 | 256.958 | 0 | 0 | 0 | 0 | 0 | 0 | 0 | 0 | 0 | 0.00037411 | 0 | 4.1325 | 15.6809 | 4.461 | 9.2351 | 0.017328 | 1.9942 | 1.1178 | 0.2081 | 0 | 0 | 0 | 0 | 3.7812 | 1.5355 | 1.0118 | 0.17424 | 0.007241 | 37.2264 | 6.4492 | 30.7772 | 21.7802 | 0.061719
795 | 3.7543 | 4.1703 | 3.7543 | 4.2879 | 3.7543 | 4.381 | 3.7543 | 4.1027 | 3.7543 | 4.1275 | 3.7543 | 4.2428 | 3.7543 | 4.1961 | 3.7543 | 4.2483 | 3.7543 | 4.2172 | 3.7543 | 4.0882 | 3.7543 | 4.0666 | 3.7543 | 4.2595 | 3.7543 | 4.2862 | 3.7543 | 4.4211 | 3.7543 | 4.256 | 3.7543 | 4.2369 | 3.7543 | 4.122 | 3.7543 | 4.2421 | 3.7543 | 4.3619 | 3.7543 | 4.1478 | 3.7543 | 4.3292 | 3.7543 | 4.4427 | 3.7543 | 4.1309 | 3.7543 | 4.169 | 3.7543 | 4.1793 | 3.7543 | 4.0708 | 3.7543 | 4.3155 | 3.7543 | 4.3934 | 3.7543 | 4.1381 | 3.7543 | 4.1674 | 3.7543 | 4.0935 | 3.7543 | 4.0898 | 3.7543 | 4.2174 | 3.7543 | 4.1496 | 3.7543 | 4.1566 | 3.7543 | 4.232 | 3.7543 | 6.1253e-06 | 0.56306 | 0 | 32.9879 | 96.1057 | 33.8041 | 66.9836 | 2.77 | 90.5002 | 1.4503 | 3.2371 | 0 | 0 | 0 | 0 | 725.4777 | 80000 | 80725.4777 | 4362.3333 | 0 | 542.9592 | 0 | 0 | 0 | 0 | 0 | 2416.7722 | 205.7805 | 1741.5073 | 0 | 0 | 49.8112 | 214.7135 | 192.2989 | 0 | 0 | 23.455 | -411.4885 | 0 | 0 | 0 | 0 | 0 | 0 | 0 | 121.5638 | 218.5642 | 252.8651 | 0 | 0 | 0 | 0 | 0 | 0 | 0 | 0 | 0 | 0.00037411 | 0 | 4.1325 | 15.475 | 4.4523 | 9.3071 | 0.02384 | 1.9883 | 1.332 | 0.20852 | 0 | 0 | 0 | 0 | 3.7543 | 1.5652 | 1.0896 | 0.15502 | 0.0046586 | 35.4868 | 6.574 | 28.9128 | 19.3776 | 0.039708
796 | 3.7475 | 4.0924 | 3.7475 | 4.2122 | 3.7475 | 4.3033 | 3.7475 | 4.0253 | 3.7475 | 4.0506 | 3.7475 | 4.1666 | 3.7475 | 4.1192 | 3.7475 | 4.1726 | 3.7475 | 4.1415 | 3.7475 | 4.0112 | 3.7475 | 3.9895 | 3.7475 | 4.1831 | 3.7475 | 4.2088 | 3.7475 | 4.346 | 3.7475 | 4.1797 | 3.7475 | 4.1616 | 3.7475 | 4.0452 | 3.7475 | 4.1656 | 3.7475 | 4.2854 | 3.7475 | 4.0712 | 3.7475 | 4.2544 | 3.7475 | 4.3686 | 3.7475 | 4.0537 | 3.7475 | 4.0936 | 3.7475 | 4.1023 | 3.7475 | 3.994 | 3.7475 | 4.2394 | 3.7475 | 4.3175 | 3.7475 | 4.0616 | 3.7475 | 4.0913 | 3.7475 | 4.0163 | 3.7475 | 4.0134 | 3.7475 | 4.1418 | 3.7475 | 4.0732 | 3.7475 | 4.0805 | 3.7475 | 4.1563 | 3.7475 | 1.0077e-06 | 0.56306 | 0 | 32.9879 | 108.5881 | 34.4854 | 66.7316 | 3.6718 | 89.2189 | 1.0645 | 3.2348 | 0 | 0 | 0 | 0 | 725.4777 | 80000 | 80725.4777 | 4593.8801 | 0 | 558.031 | 0 | 0 | 0 | 0 | 0 | 2458.3297 | 211.2506 | 1820.5188 | 0 | 0 | 49.8112 | 203.6358 | 193.0886 | 0 | 0 | 21.9753 | -399.3501 | 0 | 0 | 0 | 0 | 0 | 0 | 0 | 121.5638 | 217.8423 | 252.9041 | 0 | 0 | 0 | 0 | 0 | 0 | 0 | 0 | 0 | 0.00037411 | 0 | 4.1325 | 13.6813 | 4.4786 | 9.2488 | 0.024251 | 1.9603 | 0.85629 | 0.20823 | 0 | 0 | 0 | 0 | 3.7475 | 1.5247 | 1.1276 | 0.15371 | 0.009381 | 35.3964 | 6.4035 | 28.9929 | 19.2135 | 0.079959
797 | 4.0518 | 4.1762 | 4.0518 | 4.3007 | 4.0518 | 4.4298 | 4.0518 | 4.0908 | 4.0518 | 4.1163 | 4.0518 | 4.2483 | 4.0518 | 4.1991 | 4.0518 | 4.2513 | 4.0518 | 4.2142 | 4.0518 | 4.0697 | 4.0518 | 4.0444 | 4.0518 | 4.2722 | 4.0518 | 4.3124 | 4.0518 | 4.4554 | 4.0518 | 4.2664 | 4.0518 | 4.2349 | 4.0518 | 4.1089 | 4.0518 | 4.2515 | 4.0518 | 4.3964 | 4.0518 | 4.1382 | 4.0518 | 4.343 | 4.0518 | 4.4716 | 4.0518 | 4.1238 | 4.0518 | 4.1542 | 4.0518 | 4.1792 | 4.0518 | 4.0474 | 4.0518 | 4.3371 | 4.0518 | 4.4292 | 4.0518 | 4.1266 | 4.0518 | 4.159 | 4.0518 | 4.0772 | 4.0518 | 4.0666 | 4.0518 | 4.2144 | 4.0518 | 4.1399 | 4.0518 | 4.145 | 4.0518 | 4.2325 | 4.0518 | 6.3982e-07 | 0.56306 | 0 | 32.9879 | 102.7732 | 36.0054 | 69.5144 | 3.6119 | 93.3544 | 1.4676 | 3.2622 | 0 | 0 | 0 | 0 | 725.4777 | 80000 | 80725.4777 | 4432.6032 | 0 | 597.7656 | 0 | 0 | 0 | 0 | 0 | 3210.6372 | 210.4405 | 1902.8098 | 0 | 0 | 49.8112 | 214.3038 | 217.6019 | 0 | 0 | 25.0313 | -429.6531 | 0 | 0 | 0 | 0 | 0 | 0 | 0 | 121.5638 | 213.015 | 285.5328 | 0 | 0 | 0 | 0 | 0 | 0 | 0 | 0 | 0 | 0.00037411 | 0 | 4.1325 | 16.936 | 4.7557 | 9.9006 | 0.021426 | 2.0881 | 1.3547 | 0.21176 | 0 | 0 | 0 | 0 | 4.0518 | 1.5305 | 1.1229 | 0.19774 | 0.010169 | 40.7247 | 6.4282 | 34.2964 | 24.717 | 0.086672
798 | 3.6341 | 4.7704 | 3.6341 | 4.8996 | 3.6341 | 4.9371 | 3.6341 | 4.7255 | 3.6341 | 4.7543 | 3.6341 | 4.8596 | 3.6341 | 4.8083 | 3.6341 | 4.8718 | 3.6341 | 4.8465 | 3.6341 | 4.7217 | 3.6341 | 4.7031 | 3.6341 | 4.865 | 3.6341 | 4.8691 | 3.6341 | 5.0168 | 3.6341 | 4.8656 | 3.6341 | 4.8684 | 3.6341 | 4.7518 | 3.6341 | 4.8508 | 3.6341 | 4.9441 | 3.6341 | 4.7758 | 3.6341 | 4.948 | 3.6341 | 5.0544 | 3.6341 | 4.7501 | 3.6341 | 4.8126 | 3.6341 | 4.7941 | 3.6341 | 4.7111 | 3.6341 | 4.9147 | 3.6341 | 4.9798 | 3.6341 | 4.7681 | 3.6341 | 4.7973 | 3.6341 | 4.7236 | 3.6341 | 4.7335 | 3.6341 | 4.8469 | 3.6341 | 4.7784 | 3.6341 | 4.7907 | 3.6341 | 4.8573 | 3.6341 | 1.7043e-07 | 0.56306 | 0 | 32.9879 | 86.5933 | 28.3272 | 61.414 | 2.5044 | 81.7547 | 1.1085 | 3.1829 | 0 | 0 | 0 | 0 | 725.4777 | 80000 | 80725.4777 | 4122.0383 | 0 | 448.5785 | 0 | 0 | 0 | 0 | 0 | 1243.6599 | 174.1818 | 1603.1648 | 0 | 0 | 49.8112 | 203.8977 | 141.7842 | 0 | 0 | 18.5734 | -361.7451 | 0 | 0 | 0 | 0 | 0 | 0 | 0 | 121.5638 | 210.0442 | 185.732 | 0 | 0 | 0 | 0 | 0 | 0 | 0 | 0 | 0 | 0.00037411 | 0 | 4.1325 | 10.619 | 3.6062 | 8.0534 | 0.014211 | 1.7012 | 0.90729 | 0.20173 | 0 | 0 | 0 | 0 | 3.6341 | 1.8497 | 1.0575 | 0.099038 | 0.0098785 | 30.2285 | 7.7685 | 22.46 | 12.3797 | 0.084199
799 | 4.0827 | 3.8551 | 4.0827 | 3.9688 | 4.0827 | 4.1145 | 4.0827 | 3.7646 | 4.0827 | 3.7872 | 4.0827 | 3.9168 | 4.0827 | 3.872 | 4.0827 | 3.9169 | 4.0827 | 3.8792 | 4.0827 | 3.7401 | 4.0827 | 3.7148 | 4.0827 | 3.9443 | 4.0827 | 3.9918 | 4.0827 | 4.1225 | 4.0827 | 3.937 | 4.0827 | 3.8981 | 4.0827 | 3.7788 | 4.0827 | 3.9232 | 4.0827 | 4.072 | 4.0827 | 3.8076 | 4.0827 | 4.0061 | 4.0827 | 4.1314 | 4.0827 | 3.7974 | 4.0827 | 3.8163 | 4.0827 | 3.852 | 4.0827 | 3.7161 | 4.0827 | 4.0086 | 4.0827 | 4.1015 | 4.0827 | 3.7957 | 4.0827 | 3.8265 | 4.0827 | 3.7486 | 4.0827 | 3.7329 | 4.0827 | 3.8793 | 4.0827 | 3.8088 | 4.0827 | 3.8114 | 4.0827 | 3.8983 | 4.0827 | -9.1242e-06 | 0.56306 | 0 | 32.9879 | 104.5948 | 38.4819 | 73.3174 | 3.9889 | 97.8343 | 1.5742 | 3.3003 | 0 | 0 | 0 | 0 | 725.4777 | 80000 | 80725.4777 | 4842.9804 | 0 | 623.4496 | 0 | 0 | 0 | 0 | 0 | 3785.7474 | 231.3678 | 1917.8029 | 0 | 0 | 49.8112 | 218.2761 | 247.9653 | 0 | 0 | 27.1919 | -460.8357 | 0 | 0 | 0 | 0 | 0 | 0 | 0 | 121.5638 | 218.8101 | 328.8734 | 0 | 0 | 0 | 0 | 0 | 0 | 0 | 0 | 0 | 0.00037411 | 0 | 4.1325 | 18.4992 | 5.3505 | 10.8196 | 0.028788 | 2.2567 | 1.4975 | 0.21679 | 0 | 0 | 0 | 0 | 4.0827 | 1.3919 | 1.2042 | 0.21116 | 0.0093035 | 42.2708 | 5.8461 | 36.4247 | 26.3949 | 0.079298
800 | 4.1751 | 4.3672 | 4.1751 | 4.4863 | 4.1751 | 4.6183 | 4.1751 | 4.2817 | 4.1751 | 4.3059 | 4.1751 | 4.4349 | 4.1751 | 4.3878 | 4.1751 | 4.4369 | 4.1751 | 4.4003 | 4.1751 | 4.2599 | 4.1751 | 4.235 | 4.1751 | 4.4595 | 4.1751 | 4.5012 | 4.1751 | 4.638 | 4.1751 | 4.4533 | 4.1751 | 4.4201 | 4.1751 | 4.2982 | 4.1751 | 4.439 | 4.1751 | 4.5827 | 4.1751 | 4.3269 | 4.1751 | 4.5263 | 4.1751 | 4.6518 | 4.1751 | 4.314 | 4.1751 | 4.3403 | 4.1751 | 4.3682 | 4.1751 | 4.2374 | 4.1751 | 4.5231 | 4.1751 | 4.6138 | 4.1751 | 4.3154 | 4.1751 | 4.3467 | 4.1751 | 4.2676 | 4.1751 | 4.2556 | 4.1751 | 4.4004 | 4.1751 | 4.3284 | 4.1751 | 4.3326 | 4.1751 | 4.4184 | 4.1751 | 1.1921e-07 | 0.56306 | 0 | 32.9879 | 88.9858 | 35.653 | 65.8731 | 2.6145 | 88.3452 | 1.0924 | 3.2259 | 0 | 0 | 0 | 0 | 725.4777 | 80000 | 80725.4777 | 4313.8829 | 0 | 626.0126 | 0 | 0 | 0 | 0 | 0 | 3042.6261 | 198.5714 | 1760.0875 | 0 | 0 | 49.8112 | 204.9823 | 197.827 | 0 | 0 | 20.6347 | -397.0885 | 0 | 0 | 0 | 0 | 0 | 0 | 0 | 121.5638 | 221.6295 | 253.72 | 0 | 0 | 0 | 0 | 0 | 0 | 0 | 0 | 0 | 0.00037411 | 0 | 4.1325 | 11.9546 | 4.2779 | 9.0514 | 0.019545 | 1.9488 | 0.8885 | 0.20709 | 0 | 0 | 0 | 0 | 4.1751 | 1.6222 | 1.1549 | 0.19855 | 0.0033428 | 41.4292 | 6.8131 | 34.6162 | 24.8193 | 0.028492
801 | 3.7061 | 4.7473 | 3.7061 | 4.8847 | 3.7061 | 4.9337 | 3.7061 | 4.6954 | 3.7061 | 4.7257 | 3.7061 | 4.8407 | 3.7061 | 4.7862 | 3.7061 | 4.8529 | 3.7061 | 4.8247 | 3.7061 | 4.6896 | 3.7061 | 4.6691 | 3.7061 | 4.8483 | 3.7061 | 4.8562 | 3.7061 | 5.0134 | 3.7061 | 4.8483 | 3.7061 | 4.8479 | 3.7061 | 4.7226 | 3.7061 | 4.8326 | 3.7061 | 4.9371 | 3.7061 | 4.7488 | 3.7061 | 4.9357 | 3.7061 | 5.0513 | 3.7061 | 4.7225 | 3.7061 | 4.786 | 3.7061 | 4.7705 | 3.7061 | 4.6772 | 3.7061 | 4.9028 | 3.7061 | 4.9749 | 3.7061 | 4.7401 | 3.7061 | 4.7717 | 3.7061 | 4.6922 | 3.7061 | 4.7008 | 3.7061 | 4.8251 | 3.7061 | 4.7515 | 3.7061 | 4.7639 | 3.7061 | 4.837 | 3.7061 | 3.3593e-06 | 0.56306 | 0 | 32.9879 | 90.5239 | 28.2639 | 60.5897 | 2.6996 | 81.1097 | 1.0158 | 3.1749 | 0 | 0 | 0 | 0 | 725.4777 | 80000 | 80725.4777 | 4289.8918 | 0 | 448.9258 | 0 | 0 | 0 | 0 | 0 | 1505.6524 | 177.5501 | 1752.7007 | 0 | 0 | 49.8112 | 201.1016 | 136.7083 | 0 | 0 | 18.5657 | -353.8303 | 0 | 0 | 0 | 0 | 0 | 0 | 0 | 121.5638 | 207.5352 | 177.9398 | 0 | 0 | 0 | 0 | 0 | 0 | 0 | 0 | 0 | 0.00037411 | 0 | 4.1325 | 10.9602 | 3.5604 | 7.8741 | 0.021022 | 1.6737 | 0.80083 | 0.20075 | 0 | 0 | 0 | 0 | 3.7061 | 1.8145 | 1.0606 | 0.11534 | 0.0037078 | 31.5951 | 7.621 | 23.9741 | 14.4175 | 0.031603
802 | 3.698 | 4.4406 | 3.698 | 4.5567 | 3.698 | 4.6298 | 3.698 | 4.3825 | 3.698 | 4.4074 | 3.698 | 4.5149 | 3.698 | 4.4688 | 3.698 | 4.5221 | 3.698 | 4.494 | 3.698 | 4.3717 | 3.698 | 4.3519 | 3.698 | 4.5277 | 3.698 | 4.5467 | 3.698 | 4.6796 | 3.698 | 4.5254 | 3.698 | 4.5135 | 3.698 | 4.403 | 3.698 | 4.5119 | 3.698 | 4.619 | 3.698 | 4.4272 | 3.698 | 4.5983 | 3.698 | 4.7048 | 3.698 | 4.4085 | 3.698 | 4.452 | 3.698 | 4.4535 | 3.698 | 4.357 | 3.698 | 4.5795 | 3.698 | 4.6503 | 3.698 | 4.4185 | 3.698 | 4.4465 | 3.698 | 4.3758 | 3.698 | 4.3761 | 3.698 | 4.4943 | 3.698 | 4.4292 | 3.698 | 4.4374 | 3.698 | 4.5071 | 3.698 | 4.936e-07 | 0.56306 | 0 | 32.9879 | 96.6888 | 31.5924 | 64.01 | 2.7722 | 85.4765 | 1.1259 | 3.2082 | 0 | 0 | 0 | 0 | 725.4777 | 80000 | 80725.4777 | 4285.2903 | 0 | 508.3744 | 0 | 0 | 0 | 0 | 0 | 1870.9819 | 189.5562 | 1588.0817 | 0 | 0 | 49.8112 | 203.7973 | 167.6406 | 0 | 0 | 20.6754 | -380.1599 | 0 | 0 | 0 | 0 | 0 | 0 | 0 | 121.5638 | 206.9411 | 219.4159 | 0 | 0 | 0 | 0 | 0 | 0 | 0 | 0 | 0 | 0.00037411 | 0 | 4.1325 | 12.8041 | 4.0042 | 8.6288 | 0.022596 | 1.8195 | 0.92774 | 0.20486 | 0 | 0 | 0 | 0 | 3.698 | 1.6994 | 1.0469 | 0.13224 | 0.0097618 | 33.0831 | 7.1375 | 25.9456 | 16.5299 | 0.083205
803 | 3.6893 | 4.2647 | 3.6893 | 4.3977 | 3.6893 | 4.477 | 3.6893 | 4.2 | 3.6893 | 4.2286 | 3.6893 | 4.3503 | 3.6893 | 4.2976 | 3.6893 | 4.3591 | 3.6893 | 4.3275 | 3.6893 | 4.1885 | 3.6893 | 4.1661 | 3.6893 | 4.3641 | 3.6893 | 4.3842 | 3.6893 | 4.5365 | 3.6893 | 4.3619 | 3.6893 | 4.3498 | 3.6893 | 4.2239 | 3.6893 | 4.3465 | 3.6893 | 4.4666 | 3.6893 | 4.2513 | 3.6893 | 4.4456 | 3.6893 | 4.5663 | 3.6893 | 4.2294 | 3.6893 | 4.2808 | 3.6893 | 4.2804 | 3.6893 | 4.1723 | 3.6893 | 4.4227 | 3.6893 | 4.5025 | 3.6893 | 4.2415 | 3.6893 | 4.2736 | 3.6893 | 4.1928 | 3.6893 | 4.1943 | 3.6893 | 4.3278 | 3.6893 | 4.2537 | 3.6893 | 4.2634 | 3.6893 | 4.3421 | 3.6893 | -1.3234e-06 | 0.56306 | 0 | 32.9879 | 102.6422 | 33.7644 | 66.9728 | 3.5818 | 87.8855 | 1.0569 | 3.2375 | 0 | 0 | 0 | 0 | 725.4777 | 80000 | 80725.4777 | 4113.353 | 0 | 542.5203 | 0 | 0 | 0 | 0 | 0 | 2229.9099 | 201.6737 | 1908.6169 | 0 | 0 | 49.8112 | 202.0785 | 192.2915 | 0 | 0 | 21.0046 | -398.8999 | 0 | 0 | 0 | 0 | 0 | 0 | 0 | 121.5638 | 208.714 | 253.3837 | 0 | 0 | 0 | 0 | 0 | 0 | 0 | 0 | 0 | 0.00037411 | 0 | 4.1325 | 12.2191 | 4.413 | 9.3046 | 0.016836 | 1.9202 | 0.84759 | 0.20858 | 0 | 0 | 0 | 0 | 3.6893 | 1.5972 | 1.048 | 0.14666 | 0.0056989 | 34.5322 | 6.7081 | 27.8241 | 18.3329 | 0.048574
804 | 3.8772 | 4.5925 | 3.8772 | 4.719 | 3.8772 | 4.7888 | 3.8772 | 4.5335 | 3.8772 | 4.5608 | 3.8772 | 4.6749 | 3.8772 | 4.6247 | 3.8772 | 4.6837 | 3.8772 | 4.6544 | 3.8772 | 4.5235 | 3.8772 | 4.5027 | 3.8772 | 4.6868 | 3.8772 | 4.7037 | 3.8772 | 4.8486 | 3.8772 | 4.6851 | 3.8772 | 4.6757 | 3.8772 | 4.5566 | 3.8772 | 4.6704 | 3.8772 | 4.7814 | 3.8772 | 4.5824 | 3.8772 | 4.7648 | 3.8772 | 4.8784 | 3.8772 | 4.5608 | 3.8772 | 4.6114 | 3.8772 | 4.6086 | 3.8772 | 4.5088 | 3.8772 | 4.7415 | 3.8772 | 4.8157 | 3.8772 | 4.5733 | 3.8772 | 4.6034 | 3.8772 | 4.5274 | 3.8772 | 4.53 | 3.8772 | 4.6547 | 3.8772 | 4.5846 | 3.8772 | 4.5942 | 3.8772 | 4.6678 | 3.8772 | -4.2561e-07 | 0.56306 | 0 | 32.9879 | 90.0959 | 31.8726 | 67.3599 | 2.7593 | 87.869 | 1.1773 | 3.2415 | 0 | 0 | 0 | 0 | 725.4777 | 80000 | 80725.4777 | 4353.3973 | 0 | 503.4712 | 0 | 0 | 0 | 0 | 0 | 1836.6976 | 184.1943 | 1652.0541 | 0 | 0 | 49.8112 | 205.0607 | 188.6222 | 0 | 0 | 21.2554 | -403.0069 | 0 | 0 | 0 | 0 | 0 | 0 | 0 | 121.5638 | 206.9222 | 251.2431 | 0 | 0 | 0 | 0 | 0 | 0 | 0 | 0 | 0 | 0.00037411 | 0 | 4.1325 | 12.5091 | 4.2863 | 9.3944 | 0.022853 | 1.9142 | 0.9888 | 0.20908 | 0 | 0 | 0 | 0 | 3.8772 | 1.749 | 1.1673 | 0.13348 | 0.0096932 | 34.5544 | 7.3457 | 27.2087 | 16.6847 | 0.08262
805 | 3.6521 | 4.595 | 3.6521 | 4.7258 | 3.6521 | 4.784 | 3.6521 | 4.5404 | 3.6521 | 4.569 | 3.6521 | 4.6823 | 3.6521 | 4.6304 | 3.6521 | 4.6927 | 3.6521 | 4.6643 | 3.6521 | 4.5327 | 3.6521 | 4.5123 | 3.6521 | 4.6918 | 3.6521 | 4.7038 | 3.6521 | 4.8535 | 3.6521 | 4.691 | 3.6521 | 4.6864 | 3.6521 | 4.5654 | 3.6521 | 4.6759 | 3.6521 | 4.7823 | 3.6521 | 4.5911 | 3.6521 | 4.7738 | 3.6521 | 4.8872 | 3.6521 | 4.5673 | 3.6521 | 4.6241 | 3.6521 | 4.6147 | 3.6521 | 4.5194 | 3.6521 | 4.7458 | 3.6521 | 4.8181 | 3.6521 | 4.5823 | 3.6521 | 4.6129 | 3.6521 | 4.5359 | 3.6521 | 4.5416 | 3.6521 | 4.6647 | 3.6521 | 4.5935 | 3.6521 | 4.6045 | 3.6521 | 4.677 | 3.6521 | -1.2275e-06 | 0.56306 | 0 | 32.9879 | 87.6704 | 30.8922 | 63.6519 | 2.6507 | 83.2489 | 1.0417 | 3.2049 | 0 | 0 | 0 | 0 | 725.4777 | 80000 | 80725.4777 | 4198.7844 | 0 | 494.2851 | 0 | 0 | 0 | 0 | 0 | 1666.9963 | 183.7819 | 1720.3926 | 0 | 0 | 49.8112 | 201.6796 | 163.1877 | 0 | 0 | 18.4545 | -375.319 | 0 | 0 | 0 | 0 | 0 | 0 | 0 | 121.5638 | 207.7206 | 214.1927 | 0 | 0 | 0 | 0 | 0 | 0 | 0 | 0 | 0 | 0.00037411 | 0 | 4.1325 | 9.6316 | 3.9146 | 8.5485 | 0.018028 | 1.7684 | 0.83024 | 0.20445 | 0 | 0 | 0 | 0 | 3.6521 | 1.7529 | 1.021 | 0.12252 | 0.0029322 | 32.0896 | 7.3622 | 24.7274 | 15.3145 | 0.024993
806 | 3.6106 | 3.6403 | 3.6106 | 3.7442 | 3.6106 | 3.8551 | 3.6106 | 3.5677 | 3.6106 | 3.5888 | 3.6106 | 3.7 | 3.6106 | 3.6589 | 3.6106 | 3.7021 | 3.6106 | 3.6707 | 3.6106 | 3.5495 | 3.6106 | 3.5281 | 3.6106 | 3.7206 | 3.6106 | 3.7553 | 3.6106 | 3.8746 | 3.6106 | 3.7154 | 3.6106 | 3.688 | 3.6106 | 3.5824 | 3.6106 | 3.703 | 3.6106 | 3.8258 | 3.6106 | 3.6071 | 3.6106 | 3.7792 | 3.6106 | 3.8874 | 3.6106 | 3.5954 | 3.6106 | 3.6197 | 3.6106 | 3.6421 | 3.6106 | 3.5304 | 3.6106 | 3.7753 | 3.6106 | 3.8531 | 3.6106 | 3.5973 | 3.6106 | 3.6244 | 3.6106 | 3.5559 | 3.6106 | 3.5463 | 3.6106 | 3.6709 | 3.6106 | 3.6085 | 3.6106 | 3.6125 | 3.6106 | 3.6862 | 3.6106 | -5.8124e-06 | 0.56306 | 0 | 32.9879 | 103.9837 | 37.539 | 72.4736 | 3.7698 | 96.0551 | 1.4494 | 3.292 | 0 | 0 | 0 | 0 | 725.4777 | 80000 | 80725.4777 | 4679.5943 | 0 | 595.0312 | 0 | 0 | 0 | 0 | 0 | 3092.602 | 240.5789 | 1798.3605 | 0 | 0 | 49.8112 | 214.9881 | 237.4913 | 0 | 0 | 25.6763 | -450.5628 | 0 | 0 | 0 | 0 | 0 | 0 | 0 | 121.5638 | 222.3438 | 314.9484 | 0 | 0 | 0 | 0 | 0 | 0 | 0 | 0 | 0 | 0.00037411 | 0 | 4.1325 | 16.5527 | 5.3451 | 10.6129 | 0.024068 | 2.2023 | 1.3308 | 0.21569 | 0 | 0 | 0 | 0 | 3.6106 | 1.3386 | 1.0792 | 0.16849 | 0.0093283 | 36.0532 | 5.622 | 30.4312 | 21.0618 | 0.07951
807 | 3.7909 | 3.7678 | 3.7909 | 3.8715 | 3.7909 | 4.0051 | 3.7909 | 3.685 | 3.7909 | 3.7056 | 3.7909 | 3.824 | 3.7909 | 3.7831 | 3.7909 | 3.824 | 3.7909 | 3.7895 | 3.7909 | 3.6626 | 3.7909 | 3.6394 | 3.7909 | 3.8492 | 3.7909 | 3.8928 | 3.7909 | 4.0119 | 3.7909 | 3.8425 | 3.7909 | 3.8068 | 3.7909 | 3.6979 | 3.7909 | 3.8299 | 3.7909 | 3.966 | 3.7909 | 3.7242 | 3.7909 | 3.9055 | 3.7909 | 4.0199 | 3.7909 | 3.715 | 3.7909 | 3.7319 | 3.7909 | 3.7648 | 3.7909 | 3.6405 | 3.7909 | 3.9079 | 3.7909 | 3.9928 | 3.7909 | 3.7133 | 3.7909 | 3.7414 | 3.7909 | 3.6703 | 3.7909 | 3.6558 | 3.7909 | 3.7897 | 3.7909 | 3.7253 | 3.7909 | 3.7276 | 3.7909 | 3.807 | 3.7909 | -2.794e-09 | 0.56306 | 0 | 32.9879 | 101.7842 | 36.4412 | 69.8919 | 3.6245 | 93.4702 | 1.5198 | 3.266 | 0 | 0 | 0 | 0 | 725.4777 | 80000 | 80725.4777 | 4526.3356 | 0 | 577.5141 | 0 | 0 | 0 | 0 | 0 | 3468.1593 | 232.8871 | 1787.2467 | 0 | 0 | 49.8112 | 216.2807 | 217.2546 | 0 | 0 | 24.8845 | -433.7692 | 0 | 0 | 0 | 0 | 0 | 0 | 0 | 121.5638 | 215.7097 | 286.976 | 0 | 0 | 0 | 0 | 0 | 0 | 0 | 0 | 0 | 0.00037411 | 0 | 4.1325 | 16.2899 | 5.0027 | 9.9903 | 0.021434 | 2.0965 | 1.4241 | 0.21226 | 0 | 0 | 0 | 0 | 3.7909 | 1.3828 | 1.0469 | 0.19328 | 0.0071603 | 38.9233 | 5.8079 | 33.1154 | 24.1594 | 0.061031
808 | 3.8627 | 4.7348 | 3.8627 | 4.881 | 3.8627 | 4.9367 | 3.8627 | 4.6779 | 3.8627 | 4.7101 | 3.8627 | 4.8336 | 3.8627 | 4.7756 | 3.8627 | 4.8462 | 3.8627 | 4.8157 | 3.8627 | 4.6711 | 3.8627 | 4.649 | 3.8627 | 4.8424 | 3.8627 | 4.8523 | 3.8627 | 5.0195 | 3.8627 | 4.8422 | 3.8627 | 4.8404 | 3.8627 | 4.7066 | 3.8627 | 4.8255 | 3.8627 | 4.9388 | 3.8627 | 4.7346 | 3.8627 | 4.935 | 3.8627 | 5.0591 | 3.8627 | 4.7071 | 3.8627 | 4.7736 | 3.8627 | 4.7587 | 3.8627 | 4.6574 | 3.8627 | 4.9011 | 3.8627 | 4.979 | 3.8627 | 4.7253 | 3.8627 | 4.7591 | 3.8627 | 4.674 | 3.8627 | 4.6825 | 3.8627 | 4.8162 | 3.8627 | 4.7375 | 3.8627 | 4.7505 | 3.8627 | 4.8291 | 3.8627 | 3.879e-06 | 0.56306 | 0 | 32.9879 | 98.8785 | 30.7273 | 65.4065 | 2.6505 | 86.4866 | 1.1686 | 3.2221 | 0 | 0 | 0 | 0 | 725.4777 | 80000 | 80725.4777 | 4464.0341 | 0 | 484.5734 | 0 | 0 | 0 | 0 | 0 | 1698.3608 | 180.402 | 1853.9782 | 0 | 0 | 49.8112 | 204.8165 | 172.8883 | 0 | 0 | 21.192 | -389.3489 | 0 | 0 | 0 | 0 | 0 | 0 | 0 | 121.5638 | 206.3112 | 229.4496 | 0 | 0 | 0 | 0 | 0 | 0 | 0 | 0 | 0 | 0.00037411 | 0 | 4.1325 | 13.1644 | 4.0544 | 8.9448 | 0.022739 | 1.8536 | 0.97842 | 0.20661 | 0 | 0 | 0 | 0 | 3.8627 | 1.7858 | 1.165 | 0.1267 | 0.0065474 | 33.8349 | 7.5003 | 26.3346 | 15.8377 | 0.055806
809 | 3.9343 | 3.9097 | 3.9343 | 4.0204 | 3.9343 | 4.1482 | 3.9343 | 3.8279 | 3.9343 | 3.8503 | 3.9343 | 3.9719 | 3.9343 | 3.9281 | 3.9343 | 3.9733 | 3.9343 | 3.9385 | 3.9343 | 3.8068 | 3.9343 | 3.7832 | 3.9343 | 3.9958 | 3.9343 | 4.0365 | 3.9343 | 4.1637 | 3.9343 | 3.9896 | 3.9343 | 3.957 | 3.9343 | 3.8429 | 3.9343 | 3.9763 | 3.9343 | 4.1129 | 3.9343 | 3.8699 | 3.9343 | 4.0574 | 3.9343 | 4.1754 | 3.9343 | 3.8585 | 3.9343 | 3.8814 | 3.9343 | 3.9096 | 3.9343 | 3.7852 | 3.9343 | 4.0558 | 3.9343 | 4.1418 | 3.9343 | 3.859 | 3.9343 | 3.8884 | 3.9343 | 3.8141 | 3.9343 | 3.8019 | 3.9343 | 3.9387 | 3.9343 | 3.8713 | 3.9343 | 3.8749 | 3.9343 | 3.9559 | 3.9343 | 1.0535e-05 | 0.56306 | 0 | 32.9879 | 108.1512 | 36.8914 | 71.1509 | 3.9911 | 95.4266 | 1.3844 | 3.2786 | 0 | 0 | 0 | 0 | 725.4777 | 80000 | 80725.4777 | 4656.247 | 0 | 590.5515 | 0 | 0 | 0 | 0 | 0 | 3281.4615 | 224.3722 | 1808.4661 | 0 | 0 | 49.8112 | 213.111 | 227.8887 | 0 | 0 | 25.7883 | -439.633 | 0 | 0 | 0 | 0 | 0 | 0 | 0 | 121.5638 | 222.4028 | 302.0272 | 0 | 0 | 0 | 0 | 0 | 0 | 0 | 0 | 0 | 0.00037411 | 0 | 4.1325 | 17.4546 | 5.0555 | 10.2921 | 0.027398 | 2.1702 | 1.2463 | 0.21391 | 0 | 0 | 0 | 0 | 3.9343 | 1.4354 | 1.1631 | 0.19004 | 0.00352 | 39.5869 | 6.0286 | 33.5583 | 23.7548 | 0.030003
810 | 3.6473 | 4.1735 | 3.6473 | 4.2893 | 3.6473 | 4.3622 | 3.6473 | 4.1155 | 3.6473 | 4.1403 | 3.6473 | 4.2476 | 3.6473 | 4.2017 | 3.6473 | 4.2548 | 3.6473 | 4.2267 | 3.6473 | 4.1047 | 3.6473 | 4.0849 | 3.6473 | 4.2603 | 3.6473 | 4.2793 | 3.6473 | 4.4119 | 3.6473 | 4.2581 | 3.6473 | 4.2462 | 3.6473 | 4.1359 | 3.6473 | 4.2446 | 3.6473 | 4.3515 | 3.6473 | 4.1601 | 3.6473 | 4.3307 | 3.6473 | 4.437 | 3.6473 | 4.1414 | 3.6473 | 4.1848 | 3.6473 | 4.1863 | 3.6473 | 4.0901 | 3.6473 | 4.312 | 3.6473 | 4.3827 | 3.6473 | 4.1514 | 3.6473 | 4.1794 | 3.6473 | 4.1088 | 3.6473 | 4.1092 | 3.6473 | 4.227 | 3.6473 | 4.1621 | 3.6473 | 4.1702 | 3.6473 | 4.2397 | 3.6473 | 1.9325e-06 | 0.56306 | 0 | 32.9879 | 99.5676 | 34.0802 | 66.698 | 3.4153 | 89.4845 | 1.1307 | 3.2344 | 0 | 0 | 0 | 0 | 725.4777 | 80000 | 80725.4777 | 4408.4764 | 0 | 559.3968 | 0 | 0 | 0 | 0 | 0 | 2009.03 | 203.9394 | 1679.1065 | 0 | 0 | 49.8112 | 205.8384 | 192.8805 | 0 | 0 | 22.1525 | -401.1769 | 0 | 0 | 0 | 0 | 0 | 0 | 0 | 121.5638 | 220.6739 | 252.0589 | 0 | 0 | 0 | 0 | 0 | 0 | 0 | 0 | 0 | 0.00037411 | 0 | 4.1325 | 13.9628 | 4.407 | 9.2411 | 0.015779 | 1.9687 | 0.93338 | 0.20817 | 0 | 0 | 0 | 0 | 3.6473 | 1.5794 | 1.1224 | 0.13199 | 0.0078502 | 33.3648 | 6.6334 | 26.7314 | 16.499 | 0.066911
811 | 3.6231 | 4.0155 | 3.6231 | 4.1226 | 3.6231 | 4.2128 | 3.6231 | 3.9516 | 3.6231 | 3.974 | 3.6231 | 4.0806 | 3.6231 | 4.0382 | 3.6231 | 4.0851 | 3.6231 | 4.0561 | 3.6231 | 3.9374 | 3.6231 | 3.9173 | 3.6231 | 4.097 | 3.6231 | 4.1234 | 3.6231 | 4.2462 | 3.6231 | 4.0934 | 3.6231 | 4.074 | 3.6231 | 3.9687 | 3.6231 | 4.0807 | 3.6231 | 4.193 | 3.6231 | 3.9926 | 3.6231 | 4.1599 | 3.6231 | 4.2645 | 3.6231 | 3.9778 | 3.6231 | 4.0107 | 3.6231 | 4.0225 | 3.6231 | 3.9208 | 3.6231 | 4.149 | 3.6231 | 4.2215 | 3.6231 | 3.9835 | 3.6231 | 4.0104 | 3.6231 | 3.9425 | 3.6231 | 3.9379 | 3.6231 | 4.0563 | 3.6231 | 3.9942 | 3.6231 | 4.0001 | 3.6231 | 4.0701 | 3.6231 | 1.1753e-05 | 0.56306 | 0 | 32.9879 | 101.367 | 36.2388 | 66.9967 | 2.7204 | 90.6062 | 1.2143 | 3.237 | 0 | 0 | 0 | 0 | 725.4777 | 80000 | 80725.4777 | 4527.2446 | 0 | 616.3058 | 0 | 0 | 0 | 0 | 0 | 2365.1787 | 213.2618 | 1648.3519 | 0 | 0 | 49.8112 | 208.7385 | 203.7757 | 0 | 0 | 22.4214 | -407.9852 | 0 | 0 | 0 | 0 | 0 | 0 | 0 | 121.5638 | 224.7727 | 263.4096 | 0 | 0 | 0 | 0 | 0 | 0 | 0 | 0 | 0 | 0.00037411 | 0 | 4.1325 | 14.0448 | 4.5272 | 9.3102 | 0.021491 | 2.0144 | 1.0334 | 0.2085 | 0 | 0 | 0 | 0 | 3.6231 | 1.5103 | 1.0687 | 0.14706 | 0.0047203 | 34.1784 | 6.3431 | 27.8353 | 18.3824 | 0.040234
812 | 3.7025 | 4.5599 | 3.7025 | 4.6808 | 3.7025 | 4.7487 | 3.7025 | 4.5031 | 3.7025 | 4.5292 | 3.7025 | 4.6385 | 3.7025 | 4.5905 | 3.7025 | 4.6467 | 3.7025 | 4.6186 | 3.7025 | 4.4933 | 3.7025 | 4.4733 | 3.7025 | 4.6501 | 3.7025 | 4.6667 | 3.7025 | 4.8051 | 3.7025 | 4.6483 | 3.7025 | 4.6389 | 3.7025 | 4.525 | 3.7025 | 4.6343 | 3.7025 | 4.741 | 3.7025 | 4.5497 | 3.7025 | 4.7244 | 3.7025 | 4.8331 | 3.7025 | 4.5293 | 3.7025 | 4.5772 | 3.7025 | 4.575 | 3.7025 | 4.4791 | 3.7025 | 4.7026 | 3.7025 | 4.7738 | 3.7025 | 4.541 | 3.7025 | 4.5698 | 3.7025 | 4.4971 | 3.7025 | 4.4993 | 3.7025 | 4.6189 | 3.7025 | 4.5518 | 3.7025 | 4.561 | 3.7025 | 4.6315 | 3.7025 | 4.2189e-07 | 0.56306 | 0 | 32.9879 | 87.5558 | 30.8287 | 61.2338 | 2.4473 | 82.1194 | 1.1722 | 3.1808 | 0 | 0 | 0 | 0 | 725.4777 | 80000 | 80725.4777 | 4323.9361 | 0 | 507.0861 | 0 | 0 | 0 | 0 | 0 | 1769.8105 | 184.6595 | 1625.1693 | 0 | 0 | 49.8112 | 205.2265 | 149.9426 | 0 | 0 | 18.6679 | -364.0491 | 0 | 0 | 0 | 0 | 0 | 0 | 0 | 121.5638 | 207.2311 | 193.0844 | 0 | 0 | 0 | 0 | 0 | 0 | 0 | 0 | 0 | 0.00037411 | 0 | 4.1325 | 10.6292 | 3.6915 | 8.0141 | 0.017903 | 1.7149 | 0.98271 | 0.20148 | 0 | 0 | 0 | 0 | 3.7025 | 1.7446 | 1.0271 | 0.12876 | 0.011247 | 32.7529 | 7.3272 | 25.4257 | 16.0956 | 0.09586
813 | 3.3355 | 3.5426 | 3.3355 | 3.6463 | 3.3355 | 3.7366 | 3.3355 | 3.4792 | 3.3355 | 3.5009 | 3.3355 | 3.6051 | 3.3355 | 3.564 | 3.3355 | 3.6092 | 3.3355 | 3.5806 | 3.3355 | 3.465 | 3.3355 | 3.4452 | 3.3355 | 3.6217 | 3.3355 | 3.6484 | 3.3355 | 3.7672 | 3.3355 | 3.6179 | 3.3355 | 3.598 | 3.3355 | 3.4956 | 3.3355 | 3.6056 | 3.3355 | 3.7162 | 3.3355 | 3.5189 | 3.3355 | 3.6823 | 3.3355 | 3.7842 | 3.3355 | 3.505 | 3.3355 | 3.5359 | 3.3355 | 3.5487 | 3.3355 | 3.4486 | 3.3355 | 3.6725 | 3.3355 | 3.7437 | 3.3355 | 3.51 | 3.3355 | 3.5362 | 3.3355 | 3.4701 | 3.3355 | 3.465 | 3.3355 | 3.5809 | 3.3355 | 3.5205 | 3.3355 | 3.526 | 3.3355 | 3.5945 | 3.3355 | -1.0636e-06 | 0.56306 | 0 | 32.9879 | 117.7914 | 37.4032 | 67.6968 | 4.0059 | 92.1539 | 1.2117 | 3.244 | 0 | 0 | 0 | 0 | 725.4777 | 80000 | 80725.4777 | 4570.0411 | 0 | 611.1103 | 0 | 0 | 0 | 0 | 0 | 2695.3816 | 245.5013 | 1832.4622 | 0 | 0 | 49.8112 | 208.5563 | 207.7323 | 0 | 0 | 23.9016 | -412.3976 | 0 | 0 | 0 | 0 | 0 | 0 | 0 | 121.5638 | 224.3162 | 269.3953 | 0 | 0 | 0 | 0 | 0 | 0 | 0 | 0 | 0 | 0.00037411 | 0 | 4.1325 | 15.8032 | 4.8964 | 9.4729 | 0.022506 | 2.0553 | 1.0303 | 0.20941 | 0 | 0 | 0 | 0 | 3.3355 | 1.3117 | 0.99224 | 0.14568 | 0.0056412 | 32.3608 | 5.5092 | 26.8516 | 18.2098 | 0.048083
814 | 4.3248 | 4.7944 | 4.3248 | 4.9266 | 4.3248 | 5.0379 | 4.3248 | 4.7155 | 4.3248 | 4.7431 | 4.3248 | 4.8748 | 4.3248 | 4.8225 | 4.3248 | 4.8804 | 4.3248 | 4.8445 | 4.3248 | 4.6979 | 4.3248 | 4.6731 | 4.3248 | 4.895 | 4.3248 | 4.9276 | 4.3248 | 5.0792 | 4.3248 | 4.8906 | 4.3248 | 4.8666 | 4.3248 | 4.7366 | 4.3248 | 4.8749 | 4.3248 | 5.0136 | 4.3248 | 4.7661 | 4.3248 | 4.9727 | 4.3248 | 5.1019 | 4.3248 | 4.7479 | 4.3248 | 4.7884 | 4.3248 | 4.8031 | 4.3248 | 4.6775 | 4.3248 | 4.9592 | 4.3248 | 5.0488 | 4.3248 | 4.7549 | 4.3248 | 4.7881 | 4.3248 | 4.7042 | 4.3248 | 4.6986 | 4.3248 | 4.8448 | 4.3248 | 4.7681 | 4.3248 | 4.7754 | 4.3248 | 4.8618 | 4.3248 | 2.1793e-07 | 0.56306 | 0 | 32.9879 | 96.5271 | 30.2352 | 65.1033 | 2.4821 | 86.8369 | 1.3237 | 3.219 | 0 | 0 | 0 | 0 | 725.4777 | 80000 | 80725.4777 | 4256.334 | 0 | 480.2242 | 0 | 0 | 0 | 0 | 0 | 2487.2124 | 178.5629 | 1725.7149 | 0 | 0 | 49.8112 | 209.1289 | 170.0386 | 0 | 0 | 21.9581 | -391.3457 | 0 | 0 | 0 | 0 | 0 | 0 | 0 | 121.5638 | 205.635 | 224.9747 | 0 | 0 | 0 | 0 | 0 | 0 | 0 | 0 | 0 | 0.00037411 | 0 | 4.1325 | 14.3023 | 4.0065 | 8.8758 | 0.017596 | 1.8535 | 1.169 | 0.20622 | 0 | 0 | 0 | 0 | 4.3248 | 1.8042 | 1.2346 | 0.18163 | 0.00448 | 41.061 | 7.5777 | 33.4833 | 22.704 | 0.038185
815 | 3.8204 | 4.0527 | 3.8204 | 4.1621 | 3.8204 | 4.263 | 3.8204 | 3.9834 | 3.8204 | 4.0061 | 3.8204 | 4.1179 | 3.8204 | 4.0746 | 3.8204 | 4.1216 | 3.8204 | 4.0907 | 3.8204 | 3.9672 | 3.8204 | 3.946 | 3.8204 | 4.1364 | 3.8204 | 4.1668 | 3.8204 | 4.2922 | 3.8204 | 4.1321 | 3.8204 | 4.1091 | 3.8204 | 4.0002 | 3.8204 | 4.1191 | 3.8204 | 4.239 | 3.8204 | 4.0251 | 3.8204 | 4.1998 | 3.8204 | 4.3091 | 3.8204 | 4.011 | 3.8204 | 4.0418 | 3.8204 | 4.058 | 3.8204 | 3.9492 | 3.8204 | 4.1911 | 3.8204 | 4.268 | 3.8204 | 4.0155 | 3.8204 | 4.0433 | 3.8204 | 3.973 | 3.8204 | 3.9664 | 3.8204 | 4.091 | 3.8204 | 4.0267 | 3.8204 | 4.0321 | 3.8204 | 4.1058 | 3.8204 | 3.8743e-07 | 0.56306 | 0 | 32.9879 | 98.5357 | 34.5543 | 66.8108 | 3.8481 | 88.5067 | 1.2039 | 3.2357 | 0 | 0 | 0 | 0 | 725.4777 | 80000 | 80725.4777 | 4574.8025 | 0 | 567.232 | 0 | 0 | 0 | 0 | 0 | 2577.2638 | 212.2175 | 1695.677 | 0 | 0 | 49.8112 | 206.446 | 194.7969 | 0 | 0 | 21.5245 | -402.7388 | 0 | 0 | 0 | 0 | 0 | 0 | 0 | 121.5638 | 211.1928 | 253.9166 | 0 | 0 | 0 | 0 | 0 | 0 | 0 | 0 | 0 | 0.00037411 | 0 | 4.1325 | 12.7954 | 4.4957 | 9.2671 | 0.023526 | 1.9374 | 1.0209 | 0.20834 | 0 | 0 | 0 | 0 | 3.8204 | 1.5177 | 1.1672 | 0.15988 | 0.0077476 | 36.4409 | 6.3743 | 30.0666 | 19.9849 | 0.066037
816 | 4.1366 | 4.094 | 4.1366 | 4.2066 | 4.1366 | 4.3482 | 4.1366 | 4.0056 | 4.1366 | 4.028 | 4.1366 | 4.1555 | 4.1366 | 4.111 | 4.1366 | 4.1557 | 4.1366 | 4.1188 | 4.1366 | 3.9818 | 4.1366 | 3.957 | 4.1366 | 4.1821 | 4.1366 | 4.2281 | 4.1366 | 4.3575 | 4.1366 | 4.1751 | 4.1366 | 4.1375 | 4.1366 | 4.0199 | 4.1366 | 4.1614 | 4.1366 | 4.3072 | 4.1366 | 4.0481 | 4.1366 | 4.2436 | 4.1366 | 4.3668 | 4.1366 | 4.0378 | 4.1366 | 4.0573 | 4.1366 | 4.0914 | 4.1366 | 3.9583 | 4.1366 | 4.2453 | 4.1366 | 4.3364 | 4.1366 | 4.0365 | 4.1366 | 4.0668 | 4.1366 | 3.99 | 4.1366 | 3.975 | 4.1366 | 4.1189 | 4.1366 | 4.0494 | 4.1366 | 4.0521 | 4.1366 | 4.1375 | 4.1366 | 3.0734e-08 | 0.56306 | 0 | 32.9879 | 105.2375 | 35.0139 | 68.3163 | 3.7294 | 92.8648 | 1.3481 | 3.2502 | 0 | 0 | 0 | 0 | 725.4777 | 80000 | 80725.4777 | 4274.7227 | 0 | 561.1811 | 0 | 0 | 0 | 0 | 0 | 3394.9774 | 212.8468 | 1777.145 | 0 | 0 | 49.8112 | 212.5317 | 204.13 | 0 | 0 | 24.7413 | -418.9008 | 0 | 0 | 0 | 0 | 0 | 0 | 0 | 121.5638 | 224.8238 | 269.2786 | 0 | 0 | 0 | 0 | 0 | 0 | 0 | 0 | 0 | 0.00037411 | 0 | 4.1325 | 17.0358 | 4.6539 | 9.6178 | 0.022922 | 2.0712 | 1.2 | 0.21021 | 0 | 0 | 0 | 0 | 4.1366 | 1.5132 | 1.1676 | 0.20617 | 0.010291 | 41.8449 | 6.3555 | 35.4894 | 25.7712 | 0.087713
817 | 4.0299 | 4.3749 | 4.0299 | 4.4931 | 4.0299 | 4.6043 | 4.0299 | 4.299 | 4.0299 | 4.3234 | 4.0299 | 4.445 | 4.0299 | 4.3982 | 4.0299 | 4.4489 | 4.0299 | 4.4152 | 4.0299 | 4.2811 | 4.0299 | 4.258 | 4.0299 | 4.4654 | 4.0299 | 4.4991 | 4.0299 | 4.6347 | 4.0299 | 4.4606 | 4.0299 | 4.435 | 4.0299 | 4.317 | 4.0299 | 4.4466 | 4.0299 | 4.5774 | 4.0299 | 4.3441 | 4.0299 | 4.5337 | 4.0299 | 4.6526 | 4.0299 | 4.3291 | 4.0299 | 4.3616 | 4.0299 | 4.3801 | 4.0299 | 4.2613 | 4.0299 | 4.5249 | 4.0299 | 4.6087 | 4.0299 | 4.3336 | 4.0299 | 4.3638 | 4.0299 | 4.2875 | 4.0299 | 4.2799 | 4.0299 | 4.4154 | 4.0299 | 4.3458 | 4.0299 | 4.3514 | 4.0299 | 4.4316 | 4.0299 | 3.539e-07 | 0.56306 | 0 | 32.9879 | 94.2103 | 32.5908 | 65.3061 | 2.5943 | 87.1918 | 1.3069 | 3.2207 | 0 | 0 | 0 | 0 | 725.4777 | 80000 | 80725.4777 | 4376.7404 | 0 | 526.2036 | 0 | 0 | 0 | 0 | 0 | 2632.0729 | 196.3639 | 1708.859 | 0 | 0 | 49.8112 | 209.7176 | 178.7231 | 0 | 0 | 21.2211 | -394.9738 | 0 | 0 | 0 | 0 | 0 | 0 | 0 | 121.5638 | 213.0077 | 234.1941 | 0 | 0 | 0 | 0 | 0 | 0 | 0 | 0 | 0 | 0.00037411 | 0 | 4.1325 | 12.8967 | 4.196 | 8.9219 | 0.017345 | 1.8845 | 1.1479 | 0.20644 | 0 | 0 | 0 | 0 | 4.0299 | 1.6404 | 1.145 | 0.17522 | 0.0090519 | 38.8022 | 6.8897 | 31.9125 | 21.9023 | 0.077154
818 | 3.6636 | 4.1634 | 3.6636 | 4.2791 | 3.6636 | 4.3533 | 3.6636 | 4.1049 | 3.6636 | 4.1296 | 3.6636 | 4.2372 | 3.6636 | 4.1913 | 3.6636 | 4.2442 | 3.6636 | 4.216 | 3.6636 | 4.0938 | 3.6636 | 4.0739 | 3.6636 | 4.2502 | 3.6636 | 4.2697 | 3.6636 | 4.4021 | 3.6636 | 4.2479 | 3.6636 | 4.2355 | 3.6636 | 4.1252 | 3.6636 | 4.2344 | 3.6636 | 4.342 | 3.6636 | 4.1494 | 3.6636 | 4.3204 | 3.6636 | 4.427 | 3.6636 | 4.1309 | 3.6636 | 4.1738 | 3.6636 | 4.1759 | 3.6636 | 4.079 | 3.6636 | 4.3021 | 3.6636 | 4.3732 | 3.6636 | 4.1406 | 3.6636 | 4.1686 | 3.6636 | 4.098 | 3.6636 | 4.0981 | 3.6636 | 4.2163 | 3.6636 | 4.1513 | 3.6636 | 4.1594 | 3.6636 | 4.2292 | 3.6636 | 4.5449e-07 | 0.56306 | 0 | 32.9879 | 97.1543 | 33.5364 | 68.1662 | 3.6309 | 89.7676 | 1.0882 | 3.2493 | 0 | 0 | 0 | 0 | 725.4777 | 80000 | 80725.4777 | 4496.8254 | 0 | 530.1733 | 0 | 0 | 0 | 0 | 0 | 2039.903 | 204.7425 | 1680.4232 | 0 | 0 | 49.8112 | 204.2691 | 198.1016 | 0 | 0 | 21.9321 | -408.4166 | 0 | 0 | 0 | 0 | 0 | 0 | 0 | 121.5638 | 218.2647 | 262.5384 | 0 | 0 | 0 | 0 | 0 | 0 | 0 | 0 | 0 | 0.00037411 | 0 | 4.1325 | 13.1444 | 4.5609 | 9.5826 | 0.022164 | 1.9862 | 0.88363 | 0.2101 | 0 | 0 | 0 | 0 | 3.6636 | 1.5732 | 1.1317 | 0.13335 | 0.011358 | 33.3771 | 6.6073 | 26.7698 | 16.6693 | 0.096809
819 | 3.6042 | 3.874 | 3.6042 | 3.9895 | 3.6042 | 4.0913 | 3.6042 | 3.803 | 3.6042 | 3.827 | 3.6042 | 3.9436 | 3.6042 | 3.8979 | 3.6042 | 3.948 | 3.6042 | 3.916 | 3.6042 | 3.7867 | 3.6042 | 3.7647 | 3.6042 | 3.9621 | 3.6042 | 3.9924 | 3.6042 | 4.1249 | 3.6042 | 3.9579 | 3.6042 | 3.9353 | 3.6042 | 3.8211 | 3.6042 | 3.9443 | 3.6042 | 4.0681 | 3.6042 | 3.8471 | 3.6042 | 4.0295 | 3.6042 | 4.1438 | 3.6042 | 3.8317 | 3.6042 | 3.8657 | 3.6042 | 3.8806 | 3.6042 | 3.7683 | 3.6042 | 4.019 | 3.6042 | 4.0988 | 3.6042 | 3.8372 | 3.6042 | 3.8664 | 3.6042 | 3.7926 | 3.6042 | 3.7867 | 3.6042 | 3.9162 | 3.6042 | 3.8488 | 3.6042 | 3.8548 | 3.6042 | 3.9315 | 3.6042 | 4.5933e-06 | 0.56306 | 0 | 32.9879 | 103.6289 | 37.2307 | 71.2741 | 3.543 | 95.3207 | 1.442 | 3.2797 | 0 | 0 | 0 | 0 | 725.4777 | 80000 | 80725.4777 | 4353.7383 | 0 | 604.5267 | 0 | 0 | 0 | 0 | 0 | 2801.9284 | 224.9344 | 1848.4587 | 0 | 0 | 49.8112 | 215.4277 | 230.7999 | 0 | 0 | 25.1822 | -443.1451 | 0 | 0 | 0 | 0 | 0 | 0 | 0 | 121.5638 | 226.4185 | 304.8277 | 0 | 0 | 0 | 0 | 0 | 0 | 0 | 0 | 0 | 0.00037411 | 0 | 4.1325 | 16.379 | 5.0741 | 10.3218 | 0.018244 | 2.1775 | 1.3211 | 0.21406 | 0 | 0 | 0 | 0 | 3.6042 | 1.4318 | 1.0123 | 0.16366 | 0.008147 | 35.5709 | 6.0135 | 29.5574 | 20.458 | 0.069441
820 | 3.6394 | 3.9897 | 3.6394 | 4.102 | 3.6394 | 4.1873 | 3.6394 | 3.9268 | 3.6394 | 3.9505 | 3.6394 | 4.0593 | 3.6394 | 4.0148 | 3.6394 | 4.0649 | 3.6394 | 4.0357 | 3.6394 | 3.9136 | 3.6394 | 3.8932 | 3.6394 | 4.0746 | 3.6394 | 4.0987 | 3.6394 | 4.2275 | 3.6394 | 4.0715 | 3.6394 | 4.0546 | 3.6394 | 3.9455 | 3.6394 | 4.0583 | 3.6394 | 4.1706 | 3.6394 | 3.9699 | 3.6394 | 4.1415 | 3.6394 | 4.2488 | 3.6394 | 3.9534 | 3.6394 | 3.9908 | 3.6394 | 3.999 | 3.6394 | 3.8975 | 3.6394 | 4.1275 | 3.6394 | 4.2007 | 3.6394 | 3.9608 | 3.6394 | 3.9886 | 3.6394 | 3.9184 | 3.6394 | 3.9156 | 3.6394 | 4.036 | 3.6394 | 3.9717 | 3.6394 | 3.9785 | 3.6394 | 4.0496 | 3.6394 | -1.7043e-07 | 0.56306 | 0 | 32.9879 | 98.5997 | 35.1846 | 65.8003 | 2.5746 | 89.5213 | 1.286 | 3.2252 | 0 | 0 | 0 | 0 | 725.4777 | 80000 | 80725.4777 | 4356.4039 | 0 | 589.4509 | 0 | 0 | 0 | 0 | 0 | 2327.138 | 214.6425 | 1736.5887 | 0 | 0 | 49.8112 | 210.318 | 191.694 | 0 | 0 | 22.4714 | -400.7801 | 0 | 0 | 0 | 0 | 0 | 0 | 0 | 121.5638 | 221.3376 | 247.4125 | 0 | 0 | 0 | 0 | 0 | 0 | 0 | 0 | 0 | 0.00037411 | 0 | 4.1325 | 14.4746 | 4.4187 | 9.0347 | 0.018438 | 1.9638 | 1.1217 | 0.207 | 0 | 0 | 0 | 0 | 3.6394 | 1.5005 | 1.1085 | 0.14403 | 0.011162 | 34.1208 | 6.3023 | 27.8186 | 18.0043 | 0.095143
821 | 3.6613 | 3.7308 | 3.6613 | 3.83 | 3.6613 | 3.9483 | 3.6613 | 3.6559 | 3.6613 | 3.6758 | 3.6613 | 3.786 | 3.6613 | 3.7468 | 3.6613 | 3.7868 | 3.6613 | 3.7552 | 3.6613 | 3.6362 | 3.6613 | 3.6148 | 3.6613 | 3.8082 | 3.6613 | 3.8461 | 3.6613 | 3.96 | 3.6613 | 3.8024 | 3.6613 | 3.7717 | 3.6613 | 3.669 | 3.6613 | 3.7904 | 3.6613 | 3.915 | 3.6613 | 3.6934 | 3.6613 | 3.863 | 3.6613 | 3.9695 | 3.6613 | 3.6836 | 3.6613 | 3.7029 | 3.6613 | 3.7299 | 3.6613 | 3.6164 | 3.6613 | 3.8626 | 3.6613 | 3.9408 | 3.6613 | 3.6835 | 3.6613 | 3.7099 | 3.6613 | 3.6431 | 3.6613 | 3.6312 | 3.6613 | 3.7553 | 3.6613 | 3.6946 | 3.6613 | 3.6976 | 3.6613 | 3.7711 | 3.6613 | 5.1036e-07 | 0.56306 | 0 | 32.9879 | 103.2306 | 35.6083 | 67.5192 | 3.6968 | 90.4479 | 1.0836 | 3.2426 | 0 | 0 | 0 | 0 | 725.4777 | 80000 | 80725.4777 | 4462.7045 | 0 | 569.0326 | 0 | 0 | 0 | 0 | 0 | 3105.279 | 232.7224 | 1714.1286 | 0 | 0 | 49.8112 | 205.5321 | 199.9506 | 0 | 0 | 22.1716 | -406.7577 | 0 | 0 | 0 | 0 | 0 | 0 | 0 | 121.5638 | 227.5098 | 261.5625 | 0 | 0 | 0 | 0 | 0 | 0 | 0 | 0 | 0 | 0.00037411 | 0 | 4.1325 | 13.4564 | 4.7582 | 9.4315 | 0.020906 | 2.0124 | 0.87828 | 0.20922 | 0 | 0 | 0 | 0 | 3.6613 | 1.3838 | 1.0496 | 0.17444 | 0.0037236 | 36.554 | 5.812 | 30.7419 | 21.8051 | 0.031738
822 | 3.605 | 3.9711 | 3.605 | 4.0829 | 3.605 | 4.1646 | 3.605 | 3.9099 | 3.605 | 3.9336 | 3.605 | 4.0409 | 3.605 | 3.9966 | 3.605 | 4.0468 | 3.605 | 4.0182 | 3.605 | 3.8974 | 3.605 | 3.8774 | 3.605 | 4.0555 | 3.605 | 4.0782 | 3.605 | 4.2064 | 3.605 | 4.0526 | 3.605 | 4.0369 | 3.605 | 3.9288 | 3.605 | 4.0395 | 3.605 | 4.1494 | 3.605 | 3.9529 | 3.605 | 4.1225 | 3.605 | 4.2283 | 3.605 | 3.9361 | 3.605 | 3.9744 | 3.605 | 3.9811 | 3.605 | 3.8818 | 3.605 | 4.1075 | 3.605 | 4.1794 | 3.605 | 3.944 | 3.605 | 3.9715 | 3.605 | 3.902 | 3.605 | 3.8999 | 3.605 | 4.0184 | 3.605 | 3.9547 | 3.605 | 3.9617 | 3.605 | 4.0317 | 3.605 | 9.2573e-07 | 0.56306 | 0 | 32.9879 | 104.0138 | 35.325 | 68.1695 | 2.9319 | 92.6706 | 1.5434 | 3.2486 | 0 | 0 | 0 | 0 | 725.4777 | 80000 | 80725.4777 | 4772.4887 | 0 | 572.4548 | 0 | 0 | 0 | 0 | 0 | 2276.0831 | 216.7602 | 1721.4189 | 0 | 0 | 49.8112 | 218.2112 | 204.7705 | 0 | 0 | 24.6478 | -423.8366 | 0 | 0 | 0 | 0 | 0 | 0 | 0 | 121.5638 | 223.2688 | 268.7702 | 0 | 0 | 0 | 0 | 0 | 0 | 0 | 0 | 0 | 0.00037411 | 0 | 4.1325 | 16.6488 | 4.6755 | 9.5834 | 0.027087 | 2.0641 | 1.4558 | 0.21 | 0 | 0 | 0 | 0 | 3.605 | 1.4859 | 1.121 | 0.13988 | 0.0081384 | 33.5205 | 6.2406 | 27.28 | 17.4849 | 0.069368
823 | 3.5754 | 4.365 | 3.5754 | 4.492 | 3.5754 | 4.5519 | 3.5754 | 4.3104 | 3.5754 | 4.3382 | 3.5754 | 4.4492 | 3.5754 | 4.3988 | 3.5754 | 4.459 | 3.5754 | 4.431 | 3.5754 | 4.3024 | 3.5754 | 4.2822 | 3.5754 | 4.4592 | 3.5754 | 4.4722 | 3.5754 | 4.6175 | 3.5754 | 4.4582 | 3.5754 | 4.4524 | 3.5754 | 4.3345 | 3.5754 | 4.4435 | 3.5754 | 4.5488 | 3.5754 | 4.3596 | 3.5754 | 4.5385 | 3.5754 | 4.6494 | 3.5754 | 4.3369 | 3.5754 | 4.391 | 3.5754 | 4.3834 | 3.5754 | 4.289 | 3.5754 | 4.5122 | 3.5754 | 4.5835 | 3.5754 | 4.351 | 3.5754 | 4.3808 | 3.5754 | 4.3056 | 3.5754 | 4.3104 | 3.5754 | 4.4314 | 3.5754 | 4.362 | 3.5754 | 4.3724 | 3.5754 | 4.4436 | 3.5754 | -1.4668e-06 | 0.56306 | 0 | 32.9879 | 99.9283 | 30.9876 | 63.1969 | 2.7294 | 86.6354 | 1.274 | 3.1998 | 0 | 0 | 0 | 0 | 725.4777 | 80000 | 80725.4777 | 4287.3571 | 0 | 493.2464 | 0 | 0 | 0 | 0 | 0 | 1764.3152 | 194.2036 | 1753.7 | 0 | 0 | 49.8112 | 209.5573 | 160.0267 | 0 | 0 | 21.9973 | -380.1633 | 0 | 0 | 0 | 0 | 0 | 0 | 0 | 121.5638 | 217.7087 | 208.9648 | 0 | 0 | 0 | 0 | 0 | 0 | 0 | 0 | 0 | 0.00037411 | 0 | 4.1325 | 14.9009 | 3.9679 | 8.4468 | 0.022425 | 1.8437 | 1.1069 | 0.20382 | 0 | 0 | 0 | 0 | 3.5754 | 1.6587 | 1.0338 | 0.12268 | 0.0075954 | 31.5303 | 6.9665 | 24.5638 | 15.3351 | 0.064739
824 | 3.5973 | 4.5844 | 3.5973 | 4.7217 | 3.5973 | 4.7753 | 3.5973 | 4.5304 | 3.5973 | 4.5606 | 3.5973 | 4.677 | 3.5973 | 4.6225 | 3.5973 | 4.6887 | 3.5973 | 4.6599 | 3.5973 | 4.5238 | 3.5973 | 4.5029 | 3.5973 | 4.6855 | 3.5973 | 4.6953 | 3.5973 | 4.8523 | 3.5973 | 4.6852 | 3.5973 | 4.6831 | 3.5973 | 4.5572 | 3.5973 | 4.6695 | 3.5973 | 4.7767 | 3.5973 | 4.5837 | 3.5973 | 4.7724 | 3.5973 | 4.8891 | 3.5973 | 4.5579 | 3.5973 | 4.6199 | 3.5973 | 4.6066 | 3.5973 | 4.5107 | 3.5973 | 4.7409 | 3.5973 | 4.8144 | 3.5973 | 4.5748 | 3.5973 | 4.6066 | 3.5973 | 4.5266 | 3.5973 | 4.5342 | 3.5973 | 4.6603 | 3.5973 | 4.5863 | 3.5973 | 4.5984 | 3.5973 | 4.6726 | 3.5973 | 2.3097e-07 | 0.56306 | 0 | 32.9879 | 97.629 | 29.6359 | 63.1201 | 2.5117 | 84.3358 | 1.0151 | 3.1997 | 0 | 0 | 0 | 0 | 725.4777 | 80000 | 80725.4777 | 4017.2186 | 0 | 468.1569 | 0 | 0 | 0 | 0 | 0 | 1640.2166 | 184.3884 | 1798.4517 | 0 | 0 | 49.8112 | 200.8809 | 155.5166 | 0 | 0 | 20.4198 | -370.0571 | 0 | 0 | 0 | 0 | 0 | 0 | 0 | 121.5638 | 206.8787 | 204.2828 | 0 | 0 | 0 | 0 | 0 | 0 | 0 | 0 | 0 | 0.00037411 | 0 | 4.1325 | 12.9186 | 3.867 | 8.4297 | 0.015521 | 1.7747 | 0.80006 | 0.2038 | 0 | 0 | 0 | 0 | 3.5973 | 1.7471 | 0.98 | 0.12039 | 0.0088761 | 31.4796 | 7.3379 | 24.1417 | 15.0482 | 0.075656
825 | 3.5295 | 4.2274 | 3.5295 | 4.3415 | 3.5295 | 4.4068 | 3.5295 | 4.1732 | 3.5295 | 4.1978 | 3.5295 | 4.3014 | 3.5295 | 4.2561 | 3.5295 | 4.3091 | 3.5295 | 4.2824 | 3.5295 | 4.1638 | 3.5295 | 4.1448 | 3.5295 | 4.3126 | 3.5295 | 4.3288 | 3.5295 | 4.4594 | 3.5295 | 4.3109 | 3.5295 | 4.3016 | 3.5295 | 4.1939 | 3.5295 | 4.2977 | 3.5295 | 4.3991 | 3.5295 | 4.2172 | 3.5295 | 4.3827 | 3.5295 | 4.4857 | 3.5295 | 4.1981 | 3.5295 | 4.243 | 3.5295 | 4.2414 | 3.5295 | 4.1502 | 3.5295 | 4.3624 | 3.5295 | 4.43 | 3.5295 | 4.209 | 3.5295 | 4.2362 | 3.5295 | 4.1674 | 3.5295 | 4.1692 | 3.5295 | 4.2827 | 3.5295 | 4.2192 | 3.5295 | 4.2278 | 3.5295 | 4.2946 | 3.5295 | 3.2876e-07 | 0.56306 | 0 | 32.9879 | 93.6617 | 32.1753 | 65.5744 | 2.6987 | 87.4614 | 1.2222 | 3.2236 | 0 | 0 | 0 | 0 | 725.4777 | 80000 | 80725.4777 | 4402.8119 | 0 | 503.8777 | 0 | 0 | 0 | 0 | 0 | 1819.172 | 199.9543 | 1626.6198 | 0 | 0 | 49.8112 | 206.8633 | 177.1039 | 0 | 0 | 21.7482 | -393.2413 | 0 | 0 | 0 | 0 | 0 | 0 | 0 | 121.5638 | 210.1484 | 233.983 | 0 | 0 | 0 | 0 | 0 | 0 | 0 | 0 | 0 | 0.00037411 | 0 | 4.1325 | 13.7045 | 4.2552 | 8.9831 | 0.022208 | 1.8857 | 1.0431 | 0.2068 | 0 | 0 | 0 | 0 | 3.5295 | 1.6109 | 1.0389 | 0.12283 | 0.0043749 | 31.5579 | 6.7659 | 24.792 | 15.3543 | 0.03729
826 | 4.4074 | 4.6514 | 4.4074 | 4.7735 | 4.4074 | 4.9101 | 4.4074 | 4.5632 | 4.4074 | 4.5879 | 4.4074 | 4.7207 | 4.4074 | 4.6724 | 4.4074 | 4.7226 | 4.4074 | 4.6849 | 4.4074 | 4.5406 | 4.4074 | 4.515 | 4.4074 | 4.7461 | 4.4074 | 4.7894 | 4.4074 | 4.9297 | 4.4074 | 4.7397 | 4.4074 | 4.7052 | 4.4074 | 4.58 | 4.4074 | 4.725 | 4.4074 | 4.8731 | 4.4074 | 4.6096 | 4.4074 | 4.8145 | 4.4074 | 4.9435 | 4.4074 | 4.5964 | 4.4074 | 4.623 | 4.4074 | 4.6522 | 4.4074 | 4.5173 | 4.4074 | 4.8116 | 4.4074 | 4.905 | 4.4074 | 4.5977 | 4.4074 | 4.6298 | 4.4074 | 4.5485 | 4.4074 | 4.5359 | 4.4074 | 4.685 | 4.4074 | 4.611 | 4.4074 | 4.6153 | 4.4074 | 4.7036 | 4.4074 | -6.9849e-08 | 0.56306 | 0 | 32.9879 | 92.7542 | 32.6767 | 66.6098 | 2.6025 | 88.5516 | 1.3258 | 3.2337 | 0 | 0 | 0 | 0 | 725.4777 | 80000 | 80725.4777 | 4239.5786 | 0 | 531.807 | 0 | 0 | 0 | 0 | 0 | 2930.9347 | 184.9387 | 1678.6768 | 0 | 0 | 49.8112 | 209.1739 | 188.1284 | 0 | 0 | 22.3373 | -403.1475 | 0 | 0 | 0 | 0 | 0 | 0 | 0 | 121.5638 | 205.9632 | 248.1551 | 0 | 0 | 0 | 0 | 0 | 0 | 0 | 0 | 0 | 0.00037411 | 0 | 4.1325 | 14.2695 | 4.2191 | 9.2207 | 0.015966 | 1.9226 | 1.1717 | 0.20808 | 0 | 0 | 0 | 0 | 4.4074 | 1.7419 | 1.2176 | 0.20497 | 0.0067026 | 43.5347 | 7.316 | 36.2187 | 25.621 | 0.05713
827 | 3.9255 | 3.6806 | 3.9255 | 3.7848 | 3.9255 | 3.9307 | 3.9255 | 3.5921 | 3.9255 | 3.6125 | 3.9255 | 3.7353 | 3.9255 | 3.6941 | 3.9255 | 3.7341 | 3.9255 | 3.6979 | 3.9255 | 3.5673 | 3.9255 | 3.5432 | 3.9255 | 3.763 | 3.9255 | 3.8113 | 3.9255 | 3.9311 | 3.9255 | 3.7554 | 3.9255 | 3.7152 | 3.9255 | 3.6042 | 3.9255 | 3.7426 | 3.9255 | 3.8864 | 3.9255 | 3.6313 | 3.9255 | 3.8184 | 3.9255 | 3.9365 | 3.9255 | 3.6233 | 3.9255 | 3.6367 | 3.9255 | 3.675 | 3.9255 | 3.5437 | 3.9255 | 3.8241 | 3.9255 | 3.9131 | 3.9255 | 3.6199 | 3.9255 | 3.6486 | 3.9255 | 3.5758 | 3.9255 | 3.5587 | 3.9255 | 3.6981 | 3.9255 | 3.6323 | 3.9255 | 3.6338 | 3.9255 | 3.7165 | 3.9255 | -7.7067e-06 | 0.56306 | 0 | 32.9879 | 120.6982 | 38.2468 | 73.2972 | 3.9836 | 99.5227 | 1.5789 | 3.3 | 0 | 0 | 0 | 0 | 725.4777 | 80000 | 80725.4777 | 4778.3334 | 0 | 604.9462 | 0 | 0 | 0 | 0 | 0 | 3875.1464 | 241.8533 | 1849.3926 | 0 | 0 | 49.8112 | 218.7976 | 244.9413 | 0 | 0 | 29.4016 | -460.605 | 0 | 0 | 0 | 0 | 0 | 0 | 0 | 121.5638 | 221.3576 | 325.6975 | 0 | 0 | 0 | 0 | 0 | 0 | 0 | 0 | 0 | 0.00037411 | 0 | 4.1325 | 21.8472 | 5.4451 | 10.8147 | 0.025708 | 2.2941 | 1.5039 | 0.21675 | 0 | 0 | 0 | 0 | 3.9255 | 1.3315 | 1.1406 | 0.20702 | 0.006313 | 40.9632 | 5.5924 | 35.3709 | 25.8773 | 0.053809
828 | 3.8183 | 3.6035 | 3.8183 | 3.7038 | 3.8183 | 3.8367 | 3.8183 | 3.5217 | 3.8183 | 3.5415 | 3.8183 | 3.6573 | 3.8183 | 3.6177 | 3.8183 | 3.6569 | 3.8183 | 3.6231 | 3.8183 | 3.4993 | 3.8183 | 3.4766 | 3.8183 | 3.6824 | 3.8183 | 3.726 | 3.8183 | 3.8413 | 3.8183 | 3.6756 | 3.8183 | 3.6397 | 3.8183 | 3.5339 | 3.8183 | 3.6634 | 3.8183 | 3.7973 | 3.8183 | 3.5595 | 3.8183 | 3.7366 | 3.8183 | 3.8481 | 3.8183 | 3.5511 | 3.8183 | 3.5663 | 3.8183 | 3.5998 | 3.8183 | 3.4775 | 3.8183 | 3.7399 | 3.8183 | 3.8232 | 3.8183 | 3.5489 | 3.8183 | 3.5762 | 3.8183 | 3.507 | 3.8183 | 3.4922 | 3.8183 | 3.6232 | 3.8183 | 3.5606 | 3.8183 | 3.5626 | 3.8183 | 3.6403 | 3.8183 | 8.8289e-07 | 0.56306 | 0 | 32.9879 | 107.8211 | 37.2441 | 71.0203 | 4.0061 | 93.8814 | 1.3252 | 3.2776 | 0 | 0 | 0 | 0 | 725.4777 | 80000 | 80725.4777 | 4811.4559 | 0 | 586.0821 | 0 | 0 | 0 | 0 | 0 | 3609.6183 | 245.458 | 1823.0879 | 0 | 0 | 49.8112 | 210.3644 | 226.1889 | 0 | 0 | 24.557 | -435.7352 | 0 | 0 | 0 | 0 | 0 | 0 | 0 | 121.5638 | 215.616 | 299.0367 | 0 | 0 | 0 | 0 | 0 | 0 | 0 | 0 | 0 | 0.00037411 | 0 | 4.1325 | 15.4911 | 5.2364 | 10.2606 | 0.026378 | 2.1225 | 1.1709 | 0.21378 | 0 | 0 | 0 | 0 | 3.8183 | 1.3119 | 1.159 | 0.191 | 0.0099925 | 38.951 | 5.5101 | 33.4409 | 23.8746 | 0.085171
829 | 3.6697 | 4.2207 | 3.6697 | 4.3424 | 3.6697 | 4.4196 | 3.6697 | 4.1594 | 3.6697 | 4.1854 | 3.6697 | 4.2984 | 3.6697 | 4.2502 | 3.6697 | 4.3059 | 3.6697 | 4.2763 | 3.6697 | 4.1479 | 3.6697 | 4.127 | 3.6697 | 4.3119 | 3.6697 | 4.3321 | 3.6697 | 4.4716 | 3.6697 | 4.3096 | 3.6697 | 4.2968 | 3.6697 | 4.1808 | 3.6697 | 4.2954 | 3.6697 | 4.4081 | 3.6697 | 4.2063 | 3.6697 | 4.3859 | 3.6697 | 4.498 | 3.6697 | 4.1867 | 3.6697 | 4.2321 | 3.6697 | 4.234 | 3.6697 | 4.1324 | 3.6697 | 4.3664 | 3.6697 | 4.441 | 3.6697 | 4.1971 | 3.6697 | 4.2265 | 3.6697 | 4.1522 | 3.6697 | 4.1525 | 3.6697 | 4.2766 | 3.6697 | 4.2083 | 3.6697 | 4.2168 | 3.6697 | 4.2901 | 3.6697 | -6.2073e-06 | 0.56306 | 0 | 32.9879 | 98.2903 | 32.0975 | 67.3964 | 3.6003 | 90.4682 | 1.4981 | 3.2414 | 0 | 0 | 0 | 0 | 725.4777 | 80000 | 80725.4777 | 4411.2754 | 0 | 495.4876 | 0 | 0 | 0 | 0 | 0 | 2121.1241 | 202.6914 | 1748.9672 | 0 | 0 | 49.8112 | 216.5211 | 187.5635 | 0 | 0 | 23.4603 | -414.389 | 0 | 0 | 0 | 0 | 0 | 0 | 0 | 121.5638 | 221.0585 | 249.7419 | 0 | 0 | 0 | 0 | 0 | 0 | 0 | 0 | 0 | 0.00037411 | 0 | 4.1325 | 15.3172 | 4.4627 | 9.4029 | 0.021754 | 1.9867 | 1.395 | 0.20907 | 0 | 0 | 0 | 0 | 3.6697 | 1.5891 | 1.0829 | 0.13946 | 0.0088802 | 33.7736 | 6.6744 | 27.0992 | 17.4324 | 0.07569
830 | 3.6545 | 4.0925 | 3.6545 | 4.2175 | 3.6545 | 4.2988 | 3.6545 | 4.0287 | 3.6545 | 4.0554 | 3.6545 | 4.172 | 3.6545 | 4.1225 | 3.6545 | 4.1796 | 3.6545 | 4.1489 | 3.6545 | 4.0166 | 3.6545 | 3.9949 | 3.6545 | 4.1863 | 3.6545 | 4.2078 | 3.6545 | 4.351 | 3.6545 | 4.1838 | 3.6545 | 4.1699 | 3.6545 | 4.0505 | 3.6545 | 4.1692 | 3.6545 | 4.2861 | 3.6545 | 4.0768 | 3.6545 | 4.2621 | 3.6545 | 4.3777 | 3.6545 | 4.057 | 3.6545 | 4.103 | 3.6545 | 4.1058 | 3.6545 | 4.0004 | 3.6545 | 4.2426 | 3.6545 | 4.3198 | 3.6545 | 4.0673 | 3.6545 | 4.0977 | 3.6545 | 4.0211 | 3.6545 | 4.021 | 3.6545 | 4.1492 | 3.6545 | 4.0789 | 3.6545 | 4.0875 | 3.6545 | 4.1632 | 3.6545 | 1.5711e-06 | 0.56306 | 0 | 32.9879 | 98.844 | 31.9802 | 66.2194 | 2.7303 | 89.1992 | 1.3337 | 3.2298 | 0 | 0 | 0 | 0 | 725.4777 | 80000 | 80725.4777 | 4266.6205 | 0 | 491.2503 | 0 | 0 | 0 | 0 | 0 | 2302.5107 | 210.263 | 1875.4602 | 0 | 0 | 49.8112 | 211.6825 | 179.2083 | 0 | 0 | 22.7738 | -401.7154 | 0 | 0 | 0 | 0 | 0 | 0 | 0 | 121.5638 | 221.3127 | 237.5694 | 0 | 0 | 0 | 0 | 0 | 0 | 0 | 0 | 0 | 0.00037411 | 0 | 4.1325 | 14.8148 | 4.4144 | 9.1308 | 0.022557 | 1.9429 | 1.1817 | 0.20759 | 0 | 0 | 0 | 0 | 3.6545 | 1.5318 | 1.0868 | 0.14536 | 0.0076513 | 34.0972 | 6.4337 | 27.6635 | 18.1701 | 0.065216
831 | 3.4701 | 4.1273 | 3.4701 | 4.2401 | 3.4701 | 4.3057 | 3.4701 | 4.0732 | 3.4701 | 4.0975 | 3.4701 | 4.2002 | 3.4701 | 4.1555 | 3.4701 | 4.2078 | 3.4701 | 4.1812 | 3.4701 | 4.0637 | 3.4701 | 4.0448 | 3.4701 | 4.2115 | 3.4701 | 4.228 | 3.4701 | 4.3571 | 3.4701 | 4.2098 | 3.4701 | 4.2001 | 3.4701 | 4.0935 | 3.4701 | 4.1967 | 3.4701 | 4.2976 | 3.4701 | 4.1167 | 3.4701 | 4.2807 | 3.4701 | 4.3828 | 3.4701 | 4.0979 | 3.4701 | 4.1419 | 3.4701 | 4.1409 | 3.4701 | 4.0501 | 3.4701 | 4.261 | 3.4701 | 4.3281 | 3.4701 | 4.1085 | 3.4701 | 4.1355 | 3.4701 | 4.0673 | 3.4701 | 4.0689 | 3.4701 | 4.1815 | 3.4701 | 4.1187 | 3.4701 | 4.127 | 3.4701 | 4.1934 | 3.4701 | 6.631e-07 | 0.56306 | 0 | 32.9879 | 90.5795 | 35.8068 | 65.2074 | 2.9486 | 86.8535 | 1.0497 | 3.2194 | 0 | 0 | 0 | 0 | 725.4777 | 80000 | 80725.4777 | 4385.8228 | 0 | 625.7028 | 0 | 0 | 0 | 0 | 0 | 1862.1703 | 205.0363 | 1653.9434 | 0 | 0 | 49.8112 | 203.4963 | 193.5268 | 0 | 0 | 19.5176 | -391.3403 | 0 | 0 | 0 | 0 | 0 | 0 | 0 | 121.5638 | 219.0727 | 247.344 | 0 | 0 | 0 | 0 | 0 | 0 | 0 | 0 | 0 | 0.00037411 | 0 | 4.1325 | 10.4392 | 4.2725 | 8.8995 | 0.027276 | 1.9053 | 0.83937 | 0.20627 | 0 | 0 | 0 | 0 | 3.4701 | 1.5709 | 1.0201 | 0.12264 | 0.0056789 | 31.0527 | 6.5979 | 24.4548 | 15.3297 | 0.048404
832 | 3.5605 | 4.2497 | 3.5605 | 4.3791 | 3.5605 | 4.4501 | 3.5605 | 4.1896 | 3.5605 | 4.2176 | 3.5605 | 4.334 | 3.5605 | 4.2827 | 3.5605 | 4.343 | 3.5605 | 4.3131 | 3.5605 | 4.1796 | 3.5605 | 4.1582 | 3.5605 | 4.3461 | 3.5605 | 4.3633 | 3.5605 | 4.5113 | 3.5605 | 4.3444 | 3.5605 | 4.3349 | 3.5605 | 4.2133 | 3.5605 | 4.3294 | 3.5605 | 4.4426 | 3.5605 | 4.2396 | 3.5605 | 4.4259 | 3.5605 | 4.5417 | 3.5605 | 4.2176 | 3.5605 | 4.2695 | 3.5605 | 4.2663 | 3.5605 | 4.1646 | 3.5605 | 4.402 | 3.5605 | 4.4777 | 3.5605 | 4.2304 | 3.5605 | 4.2612 | 3.5605 | 4.1834 | 3.5605 | 4.1862 | 3.5605 | 4.3135 | 3.5605 | 4.2419 | 3.5605 | 4.2518 | 3.5605 | 4.3268 | 3.5605 | -1.0552e-06 | 0.56306 | 0 | 32.9879 | 102.058 | 33.0587 | 65.9298 | 2.7299 | 88.7033 | 1.2132 | 3.2269 | 0 | 0 | 0 | 0 | 725.4777 | 80000 | 80725.4777 | 4276.968 | 0 | 533.4951 | 0 | 0 | 0 | 0 | 0 | 2052.9525 | 201.7841 | 1849.3986 | 0 | 0 | 49.8112 | 206.9531 | 183.8247 | 0 | 0 | 22.5688 | -396.4157 | 0 | 0 | 0 | 0 | 0 | 0 | 0 | 121.5638 | 212.5548 | 240.8155 | 0 | 0 | 0 | 0 | 0 | 0 | 0 | 0 | 0 | 0.00037411 | 0 | 4.1325 | 14.8347 | 4.3086 | 9.0644 | 0.020429 | 1.9247 | 1.0322 | 0.20722 | 0 | 0 | 0 | 0 | 3.5605 | 1.5963 | 0.99184 | 0.13592 | 0.0075971 | 32.7071 | 6.7044 | 26.0027 | 16.9902 | 0.064753
833 | 3.3944 | 4.0763 | 3.3944 | 4.192 | 3.3944 | 4.2569 | 3.3944 | 4.0219 | 3.3944 | 4.0469 | 3.3944 | 4.1515 | 3.3944 | 4.1056 | 3.3944 | 4.1594 | 3.3944 | 4.1325 | 3.3944 | 4.0127 | 3.3944 | 3.9935 | 3.3944 | 4.1626 | 3.3944 | 4.1785 | 3.3944 | 4.3109 | 3.3944 | 4.161 | 3.3944 | 4.152 | 3.3944 | 4.043 | 3.3944 | 4.1476 | 3.3944 | 4.2496 | 3.3944 | 4.0666 | 3.3944 | 4.2338 | 3.3944 | 4.3377 | 3.3944 | 4.0471 | 3.3944 | 4.093 | 3.3944 | 4.0908 | 3.3944 | 3.9991 | 3.3944 | 4.2128 | 3.3944 | 4.281 | 3.3944 | 4.0583 | 3.3944 | 4.0859 | 3.3944 | 4.0162 | 3.3944 | 4.0184 | 3.3944 | 4.1328 | 3.3944 | 4.0687 | 3.3944 | 4.0774 | 3.3944 | 4.1449 | 3.3944 | 3.2224e-07 | 0.56306 | 0 | 32.9879 | 102.0719 | 33.644 | 64.1512 | 3.6115 | 87.4838 | 1.2245 | 3.2091 | 0 | 0 | 0 | 0 | 725.4777 | 80000 | 80725.4777 | 4315.4754 | 0 | 555.5537 | 0 | 0 | 0 | 0 | 0 | 1898.7551 | 208.2495 | 1718.8006 | 0 | 0 | 49.8112 | 207.2355 | 175.8008 | 0 | 0 | 22.1569 | -385.9659 | 0 | 0 | 0 | 0 | 0 | 0 | 0 | 121.5638 | 211.8277 | 226.804 | 0 | 0 | 0 | 0 | 0 | 0 | 0 | 0 | 0 | 0.00037411 | 0 | 4.1325 | 14.7366 | 4.1946 | 8.6605 | 0.022865 | 1.8783 | 1.0459 | 0.20498 | 0 | 0 | 0 | 0 | 3.3944 | 1.5467 | 0.96209 | 0.12307 | 0.0094833 | 30.4991 | 6.496 | 24.0032 | 15.3834 | 0.080831
834 | 3.8186 | 4.4621 | 3.8186 | 4.5792 | 3.8186 | 4.6666 | 3.8186 | 4.3972 | 3.8186 | 4.422 | 3.8186 | 4.535 | 3.8186 | 4.4885 | 3.8186 | 4.541 | 3.8186 | 4.5107 | 3.8186 | 4.3837 | 3.8186 | 4.3626 | 3.8186 | 4.5506 | 3.8186 | 4.5751 | 3.8186 | 4.7094 | 3.8186 | 4.5474 | 3.8186 | 4.5304 | 3.8186 | 4.4168 | 3.8186 | 4.5337 | 3.8186 | 4.6498 | 3.8186 | 4.4422 | 3.8186 | 4.6205 | 3.8186 | 4.7319 | 3.8186 | 4.4247 | 3.8186 | 4.4643 | 3.8186 | 4.4721 | 3.8186 | 4.3671 | 3.8186 | 4.6054 | 3.8186 | 4.6812 | 3.8186 | 4.4327 | 3.8186 | 4.4616 | 3.8186 | 4.3887 | 3.8186 | 4.3861 | 3.8186 | 4.511 | 3.8186 | 4.444 | 3.8186 | 4.4513 | 3.8186 | 4.525 | 3.8186 | 7.0659e-06 | 0.56306 | 0 | 32.9879 | 91.0944 | 31.7908 | 63.6673 | 2.8137 | 85.8175 | 1.1722 | 3.2046 | 0 | 0 | 0 | 0 | 725.4777 | 80000 | 80725.4777 | 4382.7922 | 0 | 518.3794 | 0 | 0 | 0 | 0 | 0 | 2130.1642 | 190.0095 | 1623.3383 | 0 | 0 | 49.8112 | 206.3328 | 166.9603 | 0 | 0 | 20.6256 | -380.7867 | 0 | 0 | 0 | 0 | 0 | 0 | 0 | 121.5638 | 215.4039 | 217.3589 | 0 | 0 | 0 | 0 | 0 | 0 | 0 | 0 | 0 | 0.00037411 | 0 | 4.1325 | 12.7599 | 3.9755 | 8.5519 | 0.023284 | 1.8356 | 0.98272 | 0.20441 | 0 | 0 | 0 | 0 | 3.8186 | 1.6954 | 1.0611 | 0.14855 | 0.0086279 | 35.0352 | 7.1205 | 27.9147 | 18.5683 | 0.07354
835 | 3.9125 | 4.0025 | 3.9125 | 4.1215 | 3.9125 | 4.2337 | 3.9125 | 3.926 | 3.9125 | 3.9506 | 3.9125 | 4.0731 | 3.9125 | 4.026 | 3.9125 | 4.0769 | 3.9125 | 4.043 | 3.9125 | 3.9079 | 3.9125 | 3.8846 | 3.9125 | 4.0937 | 3.9125 | 4.1277 | 3.9125 | 4.2642 | 3.9125 | 4.0888 | 3.9125 | 4.0629 | 3.9125 | 3.9441 | 3.9125 | 4.0747 | 3.9125 | 4.2066 | 3.9125 | 3.9714 | 3.9125 | 4.1624 | 3.9125 | 4.2821 | 3.9125 | 3.9564 | 3.9125 | 3.989 | 3.9125 | 4.0078 | 3.9125 | 3.888 | 3.9125 | 4.1536 | 3.9125 | 4.2381 | 3.9125 | 3.9608 | 3.9125 | 3.9913 | 3.9125 | 3.9144 | 3.9125 | 3.9067 | 3.9125 | 4.0432 | 3.9125 | 3.9731 | 3.9125 | 3.9788 | 3.9125 | 4.0595 | 3.9125 | 1.6475e-06 | 0.56306 | 0 | 32.9879 | 98.1885 | 34.3559 | 69.0686 | 3.6195 | 90.926 | 1.0816 | 3.2583 | 0 | 0 | 0 | 0 | 725.4777 | 80000 | 80725.4777 | 4443.3693 | 0 | 532.2881 | 0 | 0 | 0 | 0 | 0 | 2950.2248 | 218.0958 | 1881.6269 | 0 | 0 | 49.8112 | 205.0775 | 204.6115 | 0 | 0 | 22.1683 | -415.4754 | 0 | 0 | 0 | 0 | 0 | 0 | 0 | 121.5638 | 225.2216 | 272.1989 | 0 | 0 | 0 | 0 | 0 | 0 | 0 | 0 | 0 | 0.00037411 | 0 | 4.1325 | 13.047 | 4.7783 | 9.795 | 0.019774 | 2.0345 | 0.87604 | 0.21126 | 0 | 0 | 0 | 0 | 3.9125 | 1.4767 | 1.191 | 0.17669 | 0.0033051 | 38.5783 | 6.2023 | 32.3759 | 22.0865 | 0.028171
836 | 3.6928 | 3.9374 | 3.6928 | 4.055 | 3.6928 | 4.155 | 3.6928 | 3.8668 | 3.6928 | 3.8913 | 3.6928 | 4.0088 | 3.6928 | 3.9622 | 3.6928 | 4.0136 | 3.6928 | 3.9816 | 3.6928 | 3.8509 | 3.6928 | 3.8288 | 3.6928 | 4.027 | 3.6928 | 4.0563 | 3.6928 | 4.1912 | 3.6928 | 4.0229 | 3.6928 | 4.0013 | 3.6928 | 3.8855 | 3.6928 | 4.009 | 3.6928 | 4.1329 | 3.6928 | 3.9118 | 3.6928 | 4.0959 | 3.6928 | 4.2113 | 3.6928 | 3.8957 | 3.6928 | 3.9314 | 3.6928 | 3.945 | 3.6928 | 3.8327 | 3.6928 | 4.0842 | 3.6928 | 4.1642 | 3.6928 | 3.9018 | 3.6928 | 3.9314 | 3.6928 | 3.8566 | 3.6928 | 3.8514 | 3.6928 | 3.9818 | 3.6928 | 3.9135 | 3.6928 | 3.9199 | 3.6928 | 3.997 | 3.6928 | -7.4971e-07 | 0.56306 | 0 | 32.9879 | 98.7881 | 37.1405 | 67.222 | 3.7369 | 91.7385 | 1.4301 | 3.2389 | 0 | 0 | 0 | 0 | 725.4777 | 80000 | 80725.4777 | 4494.1636 | 0 | 638.0411 | 0 | 0 | 0 | 0 | 0 | 2732.9553 | 220.9889 | 1871.8408 | 0 | 0 | 49.8112 | 214.8116 | 208.6387 | 0 | 0 | 23.5146 | -416.2528 | 0 | 0 | 0 | 0 | 0 | 0 | 0 | 121.5638 | 223.4536 | 268.585 | 0 | 0 | 0 | 0 | 0 | 0 | 0 | 0 | 0 | 0.00037411 | 0 | 4.1325 | 15.312 | 4.6224 | 9.3624 | 0.025859 | 2.044 | 1.3056 | 0.20875 | 0 | 0 | 0 | 0 | 3.6928 | 1.4574 | 1.0833 | 0.16258 | 0.0070148 | 35.6814 | 6.121 | 29.5604 | 20.3221 | 0.059791
837 | 3.4985 | 4.069 | 3.4985 | 4.1758 | 3.4985 | 4.2469 | 3.4985 | 4.0138 | 3.4985 | 4.0366 | 3.4985 | 4.1368 | 3.4985 | 4.0944 | 3.4985 | 4.1431 | 3.4985 | 4.1167 | 3.4985 | 4.0031 | 3.4985 | 3.9846 | 3.4985 | 4.1493 | 3.4985 | 4.1683 | 3.4985 | 4.2906 | 3.4985 | 4.147 | 3.4985 | 4.1346 | 3.4985 | 4.0323 | 3.4985 | 4.1345 | 3.4985 | 4.2353 | 3.4985 | 4.0549 | 3.4985 | 4.2139 | 3.4985 | 4.313 | 3.4985 | 4.0381 | 3.4985 | 4.0769 | 3.4985 | 4.08 | 3.4985 | 3.9891 | 3.4985 | 4.1977 | 3.4985 | 4.2641 | 3.4985 | 4.0467 | 3.4985 | 4.0726 | 3.4985 | 4.0071 | 3.4985 | 4.0066 | 3.4985 | 4.1169 | 3.4985 | 4.0567 | 3.4985 | 4.0639 | 3.4985 | 4.129 | 3.4985 | 6.7893e-07 | 0.56306 | 0 | 32.9879 | 92.1853 | 35.3175 | 67.0088 | 3.8611 | 88.7953 | 1.0763 | 3.2375 | 0 | 0 | 0 | 0 | 725.4777 | 80000 | 80725.4777 | 4570.7185 | 0 | 591.4905 | 0 | 0 | 0 | 0 | 0 | 1948.0836 | 208.2985 | 1589.0261 | 0 | 0 | 49.8112 | 203.3598 | 199.9659 | 0 | 0 | 21.2653 | -401.8433 | 0 | 0 | 0 | 0 | 0 | 0 | 0 | 121.5638 | 213.9213 | 259.8978 | 0 | 0 | 0 | 0 | 0 | 0 | 0 | 0 | 0 | 0.00037411 | 0 | 4.1325 | 12.4864 | 4.4805 | 9.313 | 0.026053 | 1.9559 | 0.86991 | 0.20858 | 0 | 0 | 0 | 0 | 3.4985 | 1.5463 | 1.0459 | 0.12592 | 0.010424 | 31.5995 | 6.4944 | 25.1051 | 15.7402 | 0.088845
838 | 3.4282 | 4.2078 | 3.4282 | 4.3361 | 3.4282 | 4.4005 | 3.4282 | 4.1508 | 3.4282 | 4.1788 | 3.4282 | 4.2922 | 3.4282 | 4.2413 | 3.4282 | 4.3018 | 3.4282 | 4.2729 | 3.4282 | 4.142 | 3.4282 | 4.1213 | 3.4282 | 4.3031 | 3.4282 | 4.3177 | 3.4282 | 4.4646 | 3.4282 | 4.3018 | 3.4282 | 4.2945 | 3.4282 | 4.1748 | 3.4282 | 4.287 | 3.4282 | 4.3956 | 3.4282 | 4.2005 | 3.4282 | 4.3828 | 3.4282 | 4.496 | 3.4282 | 4.178 | 3.4282 | 4.2314 | 3.4282 | 4.2255 | 3.4282 | 4.1279 | 3.4282 | 4.3574 | 3.4282 | 4.4306 | 3.4282 | 4.1916 | 3.4282 | 4.2219 | 3.4282 | 4.1455 | 3.4282 | 4.1495 | 3.4282 | 4.2733 | 3.4282 | 4.2028 | 3.4282 | 4.2131 | 3.4282 | 4.286 | 3.4282 | 1.872e-07 | 0.56306 | 0 | 32.9879 | 98.6949 | 34.5343 | 62.9034 | 2.7079 | 87.0657 | 1.3084 | 3.1964 | 0 | 0 | 0 | 0 | 725.4777 | 80000 | 80725.4777 | 4097.66 | 0 | 602.4348 | 0 | 0 | 0 | 0 | 0 | 1933.3544 | 202.6439 | 1852.228 | 0 | 0 | 49.8112 | 210.5493 | 175.1123 | 0 | 0 | 21.6212 | -382.8354 | 0 | 0 | 0 | 0 | 0 | 0 | 0 | 121.5638 | 217.65 | 221.6435 | 0 | 0 | 0 | 0 | 0 | 0 | 0 | 0 | 0 | 0.00037411 | 0 | 4.1325 | 14.2522 | 4.0237 | 8.3816 | 0.019353 | 1.8706 | 1.1497 | 0.20339 | 0 | 0 | 0 | 0 | 3.4282 | 1.5895 | 0.92035 | 0.12822 | 0.006431 | 31.0865 | 6.6759 | 24.4105 | 16.0271 | 0.054815
839 | 4.4615 | 4.2751 | 4.4615 | 4.3844 | 4.4615 | 4.5433 | 4.4615 | 4.1796 | 4.4615 | 4.2008 | 4.4615 | 4.3317 | 4.4615 | 4.2885 | 4.4615 | 4.3298 | 4.4615 | 4.2911 | 4.4615 | 4.1525 | 4.4615 | 4.1267 | 4.4615 | 4.3618 | 4.4615 | 4.4148 | 4.4615 | 4.5406 | 4.4615 | 4.3535 | 4.4615 | 4.3092 | 4.4615 | 4.1917 | 4.4615 | 4.34 | 4.4615 | 4.4943 | 4.4615 | 4.2206 | 4.4615 | 4.4193 | 4.4615 | 4.5451 | 4.4615 | 4.2129 | 4.4615 | 4.2249 | 4.4615 | 4.268 | 4.4615 | 4.1269 | 4.4615 | 4.427 | 4.4615 | 4.5223 | 4.4615 | 4.2084 | 4.4615 | 4.2387 | 4.4615 | 4.1618 | 4.4615 | 4.1425 | 4.4615 | 4.2911 | 4.4615 | 4.2216 | 4.4615 | 4.2227 | 4.4615 | 4.311 | 4.4615 | 1.7323e-07 | 0.56306 | 0 | 32.9879 | 93.2659 | 34.0144 | 70.9293 | 3.4513 | 92.3674 | 1.2685 | 3.277 | 0 | 0 | 0 | 0 | 725.4777 | 80000 | 80725.4777 | 4423.6188 | 0 | 525.9641 | 0 | 0 | 0 | 0 | 0 | 3547.3712 | 203.8981 | 1673.4304 | 0 | 0 | 49.8112 | 209.3773 | 216.1912 | 0 | 0 | 23.0293 | -432.1314 | 0 | 0 | 0 | 0 | 0 | 0 | 0 | 121.5638 | 219.867 | 290.2072 | 0 | 0 | 0 | 0 | 0 | 0 | 0 | 0 | 0 | 0.00037411 | 0 | 4.1325 | 13.6265 | 4.8384 | 10.2387 | 0.016312 | 2.0833 | 1.1001 | 0.21369 | 0 | 0 | 0 | 0 | 4.4615 | 1.5797 | 1.3118 | 0.22379 | 0.0034526 | 45.785 | 6.6348 | 39.1502 | 27.9737 | 0.029428
840 | 4.2161 | 4.9881 | 4.2161 | 5.1265 | 4.2161 | 5.2212 | 4.2161 | 4.9153 | 4.2161 | 4.9448 | 4.2161 | 5.0755 | 4.2161 | 5.0207 | 4.2161 | 5.0834 | 4.2161 | 5.0489 | 4.2161 | 4.901 | 4.2161 | 4.8767 | 4.2161 | 5.0923 | 4.2161 | 5.1179 | 4.2161 | 5.2765 | 4.2161 | 5.0891 | 4.2161 | 5.0721 | 4.2161 | 4.9392 | 4.2161 | 5.0729 | 4.2161 | 5.2052 | 4.2161 | 4.9686 | 4.2161 | 5.1758 | 4.2161 | 5.305 | 4.2161 | 4.9471 | 4.2161 | 4.9965 | 4.2161 | 5.0018 | 4.2161 | 4.8825 | 4.2161 | 5.1555 | 4.2161 | 5.2424 | 4.2161 | 4.9578 | 4.2161 | 4.9916 | 4.2161 | 4.9063 | 4.2161 | 4.9052 | 4.2161 | 5.0492 | 4.2161 | 4.9708 | 4.2161 | 4.9801 | 4.2161 | 5.0651 | 4.2161 | 1.6009e-06 | 0.56306 | 0 | 32.9879 | 88.0698 | 30.5728 | 62.1871 | 2.724 | 83.1488 | 1.2035 | 3.1902 | 0 | 0 | 0 | 0 | 725.4777 | 80000 | 80725.4777 | 4267.0914 | 0 | 511.2139 | 0 | 0 | 0 | 0 | 0 | 2158.1721 | 170.526 | 1729.6238 | 0 | 0 | 49.8112 | 205.1954 | 156.4569 | 0 | 0 | 19.5683 | -370.0255 | 0 | 0 | 0 | 0 | 0 | 0 | 0 | 121.5638 | 201.3712 | 202.6244 | 0 | 0 | 0 | 0 | 0 | 0 | 0 | 0 | 0 | 0.00037411 | 0 | 4.1325 | 11.8112 | 3.6492 | 8.2231 | 0.022001 | 1.7406 | 1.0204 | 0.20262 | 0 | 0 | 0 | 0 | 4.2161 | 1.8894 | 1.136 | 0.16616 | 0.011967 | 38.6793 | 7.9354 | 30.7439 | 20.7694 | 0.102
841 | 4.0969 | 4.199 | 4.0969 | 4.3147 | 4.0969 | 4.4418 | 4.0969 | 4.1165 | 4.0969 | 4.14 | 4.0969 | 4.2649 | 4.0969 | 4.2192 | 4.0969 | 4.267 | 4.0969 | 4.2315 | 4.0969 | 4.0955 | 4.0969 | 4.0715 | 4.0969 | 4.2887 | 4.0969 | 4.3287 | 4.0969 | 4.4616 | 4.0969 | 4.2827 | 4.0969 | 4.2509 | 4.0969 | 4.1326 | 4.0969 | 4.2688 | 4.0969 | 4.4077 | 4.0969 | 4.1604 | 4.0969 | 4.3537 | 4.0969 | 4.4751 | 4.0969 | 4.1477 | 4.0969 | 4.1738 | 4.0969 | 4.2003 | 4.0969 | 4.0738 | 4.0969 | 4.3502 | 4.0969 | 4.438 | 4.0969 | 4.1493 | 4.0969 | 4.1797 | 4.0969 | 4.1029 | 4.0969 | 4.0915 | 4.0969 | 4.2318 | 4.0969 | 4.1619 | 4.0969 | 4.1661 | 4.0969 | 4.2492 | 4.0969 | 7.3081e-06 | 0.56306 | 0 | 32.9879 | 103.7513 | 33.7221 | 65.5262 | 2.8715 | 89.1325 | 1.2276 | 3.2227 | 0 | 0 | 0 | 0 | 725.4777 | 80000 | 80725.4777 | 4354.2446 | 0 | 554.0932 | 0 | 0 | 0 | 0 | 0 | 3040.3666 | 206.1499 | 1770.325 | 0 | 0 | 49.8112 | 208.6554 | 184.3705 | 0 | 0 | 22.5567 | -396.1349 | 0 | 0 | 0 | 0 | 0 | 0 | 0 | 121.5638 | 221.2321 | 239.6324 | 0 | 0 | 0 | 0 | 0 | 0 | 0 | 0 | 0 | 0.00037411 | 0 | 4.1325 | 14.8632 | 4.3106 | 8.9721 | 0.026368 | 1.9444 | 1.0497 | 0.20668 | 0 | 0 | 0 | 0 | 4.0969 | 1.5624 | 1.1809 | 0.19156 | 0.0077363 | 40.3548 | 6.5622 | 33.7925 | 23.9449 | 0.06594
842 | 3.7995 | 4.0919 | 3.7995 | 4.2011 | 3.7995 | 4.3213 | 3.7995 | 4.014 | 3.7995 | 4.0361 | 3.7995 | 4.154 | 3.7995 | 4.1109 | 3.7995 | 4.1559 | 3.7995 | 4.1225 | 3.7995 | 3.9942 | 3.7995 | 3.9715 | 3.7995 | 4.1765 | 3.7995 | 4.2144 | 3.7995 | 4.3396 | 3.7995 | 4.1708 | 3.7995 | 4.1407 | 3.7995 | 4.0292 | 3.7995 | 4.1577 | 3.7995 | 4.2889 | 3.7995 | 4.0554 | 3.7995 | 4.2378 | 3.7995 | 4.3522 | 3.7995 | 4.0435 | 3.7995 | 4.0679 | 3.7995 | 4.093 | 3.7995 | 3.9737 | 3.7995 | 4.2346 | 3.7995 | 4.3174 | 3.7995 | 4.0449 | 3.7995 | 4.0736 | 3.7995 | 4.0011 | 3.7995 | 3.9903 | 3.7995 | 4.1227 | 3.7995 | 4.0568 | 3.7995 | 4.0608 | 3.7995 | 4.1391 | 3.7995 | -5.234e-07 | 0.56306 | 0 | 32.9879 | 108.8154 | 34.0479 | 66.8314 | 2.5422 | 90.2315 | 1.3107 | 3.2356 | 0 | 0 | 0 | 0 | 725.4777 | 80000 | 80725.4777 | 4098.1856 | 0 | 545.9578 | 0 | 0 | 0 | 0 | 0 | 2918.0854 | 210.2552 | 1693.1057 | 0 | 0 | 49.8112 | 210.6314 | 191.8273 | 0 | 0 | 23.1703 | -406.5667 | 0 | 0 | 0 | 0 | 0 | 0 | 0 | 121.5638 | 218.9095 | 251.9777 | 0 | 0 | 0 | 0 | 0 | 0 | 0 | 0 | 0 | 0.00037411 | 0 | 4.1325 | 15.2278 | 4.4788 | 9.2719 | 0.017747 | 1.9818 | 1.1526 | 0.20834 | 0 | 0 | 0 | 0 | 3.7995 | 1.5319 | 0.98952 | 0.18098 | 0.0057656 | 37.6371 | 6.4339 | 31.2031 | 22.622 | 0.049143
843 | 3.612 | 3.7944 | 3.612 | 3.9052 | 3.612 | 4.0055 | 3.612 | 3.7251 | 3.612 | 3.7481 | 3.612 | 3.8606 | 3.612 | 3.8168 | 3.612 | 3.8646 | 3.612 | 3.8336 | 3.612 | 3.7091 | 3.612 | 3.6877 | 3.612 | 3.8791 | 3.612 | 3.9091 | 3.612 | 4.0361 | 3.612 | 3.8748 | 3.612 | 3.8521 | 3.612 | 3.7423 | 3.612 | 3.8617 | 3.612 | 3.982 | 3.612 | 3.7674 | 3.612 | 3.9434 | 3.612 | 4.0534 | 3.612 | 3.7529 | 3.612 | 3.7847 | 3.612 | 3.8002 | 3.612 | 3.6911 | 3.612 | 3.934 | 3.612 | 4.0113 | 3.612 | 3.7577 | 3.612 | 3.7859 | 3.612 | 3.7148 | 3.612 | 3.7085 | 3.612 | 3.8339 | 3.612 | 3.769 | 3.612 | 3.7746 | 3.612 | 3.8487 | 3.612 | -6.808e-07 | 0.56306 | 0 | 32.9879 | 114.2875 | 35.9321 | 69.2333 | 2.987 | 91.7523 | 1.23 | 3.2598 | 0 | 0 | 0 | 0 | 725.4777 | 80000 | 80725.4777 | 4652.5054 | 0 | 570.4129 | 0 | 0 | 0 | 0 | 0 | 2786.7018 | 229.5325 | 1831.6398 | 0 | 0 | 49.8112 | 207.1408 | 211.6425 | 0 | 0 | 23.6174 | -419.8889 | 0 | 0 | 0 | 0 | 0 | 0 | 0 | 121.5638 | 211.6909 | 279.1064 | 0 | 0 | 0 | 0 | 0 | 0 | 0 | 0 | 0 | 0.00037411 | 0 | 4.1325 | 14.9695 | 4.9031 | 9.8339 | 0.029442 | 2.0425 | 1.0526 | 0.21145 | 0 | 0 | 0 | 0 | 3.612 | 1.4031 | 1.0769 | 0.15982 | 0.0071738 | 35.0972 | 5.8929 | 29.2043 | 19.9773 | 0.061146
844 | 3.5591 | 3.6993 | 3.5591 | 3.8118 | 3.5591 | 3.9056 | 3.5591 | 3.6325 | 3.5591 | 3.6561 | 3.5591 | 3.7678 | 3.5591 | 3.7233 | 3.5591 | 3.7726 | 3.5591 | 3.7422 | 3.5591 | 3.6177 | 3.5591 | 3.5966 | 3.5591 | 3.7848 | 3.5591 | 3.8122 | 3.5591 | 3.9412 | 3.5591 | 3.7811 | 3.5591 | 3.761 | 3.5591 | 3.6506 | 3.5591 | 3.7678 | 3.5591 | 3.8852 | 3.5591 | 3.6756 | 3.5591 | 3.851 | 3.5591 | 3.9607 | 3.5591 | 3.66 | 3.5591 | 3.6948 | 3.5591 | 3.7069 | 3.5591 | 3.6005 | 3.5591 | 3.8392 | 3.5591 | 3.9152 | 3.5591 | 3.6661 | 3.5591 | 3.6943 | 3.5591 | 3.623 | 3.5591 | 3.6185 | 3.5591 | 3.7424 | 3.5591 | 3.6773 | 3.5591 | 3.6835 | 3.5591 | 3.7568 | 3.5591 | -3.6228e-07 | 0.56306 | 0 | 32.9879 | 107.0022 | 38.1167 | 70.4546 | 3.9159 | 96.0995 | 1.4363 | 3.2712 | 0 | 0 | 0 | 0 | 725.4777 | 80000 | 80725.4777 | 4618.7057 | 0 | 623.9008 | 0 | 0 | 0 | 0 | 0 | 2746.9857 | 236.3324 | 1883.3817 | 0 | 0 | 49.8112 | 215.5002 | 228.344 | 0 | 0 | 26.4169 | -438.3831 | 0 | 0 | 0 | 0 | 0 | 0 | 0 | 121.5638 | 227.8683 | 299.6083 | 0 | 0 | 0 | 0 | 0 | 0 | 0 | 0 | 0 | 0.00037411 | 0 | 4.1325 | 18.4877 | 5.0957 | 10.1247 | 0.025263 | 2.1894 | 1.3136 | 0.21294 | 0 | 0 | 0 | 0 | 3.5591 | 1.3627 | 1.1106 | 0.15352 | 0.0049938 | 34.4705 | 5.7232 | 28.7473 | 19.1902 | 0.042565
845 | 3.3515 | 3.6182 | 3.3515 | 3.719 | 3.3515 | 3.7976 | 3.3515 | 3.5608 | 3.3515 | 3.582 | 3.3515 | 3.6803 | 3.3515 | 3.6404 | 3.3515 | 3.6852 | 3.3515 | 3.6587 | 3.3515 | 3.5486 | 3.3515 | 3.5302 | 3.3515 | 3.6946 | 3.3515 | 3.717 | 3.3515 | 3.8324 | 3.3515 | 3.6915 | 3.3515 | 3.6756 | 3.3515 | 3.5774 | 3.3515 | 3.6797 | 3.3515 | 3.7817 | 3.3515 | 3.5994 | 3.3515 | 3.7544 | 3.3515 | 3.8509 | 3.3515 | 3.5849 | 3.3515 | 3.6178 | 3.3515 | 3.6261 | 3.3515 | 3.5339 | 3.3515 | 3.7423 | 3.3515 | 3.8086 | 3.3515 | 3.5912 | 3.3515 | 3.6163 | 3.3515 | 3.553 | 3.3515 | 3.55 | 3.3515 | 3.659 | 3.3515 | 3.6011 | 3.3515 | 3.6071 | 3.3515 | 3.6714 | 3.3515 | -1.4706e-06 | 0.56306 | 0 | 32.9879 | 114.4678 | 37.7906 | 69.2328 | 3.611 | 93.0041 | 1.2975 | 3.2594 | 0 | 0 | 0 | 0 | 725.4777 | 80000 | 80725.4777 | 4507.9931 | 0 | 621.632 | 0 | 0 | 0 | 0 | 0 | 2329.5197 | 237.3976 | 1701.5741 | 0 | 0 | 49.8112 | 209.5756 | 219.6724 | 0 | 0 | 24.3756 | -424.0652 | 0 | 0 | 0 | 0 | 0 | 0 | 0 | 121.5638 | 215.1334 | 286.658 | 0 | 0 | 0 | 0 | 0 | 0 | 0 | 0 | 0 | 0.00037411 | 0 | 4.1325 | 15.969 | 4.979 | 9.8338 | 0.0216 | 2.0851 | 1.1361 | 0.2114 | 0 | 0 | 0 | 0 | 3.3515 | 1.3565 | 1.0531 | 0.1315 | 0.011301 | 31.4144 | 5.6974 | 25.717 | 16.4375 | 0.096321
846 | 3.7391 | 4.2572 | 3.7391 | 4.3795 | 3.7391 | 4.4749 | 3.7391 | 4.1876 | 3.7391 | 4.2134 | 3.7391 | 4.3326 | 3.7391 | 4.2842 | 3.7391 | 4.3384 | 3.7391 | 4.3063 | 3.7391 | 4.1728 | 3.7391 | 4.1505 | 3.7391 | 4.3498 | 3.7391 | 4.3771 | 3.7391 | 4.517 | 3.7391 | 4.3462 | 3.7391 | 4.3268 | 3.7391 | 4.2078 | 3.7391 | 4.3318 | 3.7391 | 4.4555 | 3.7391 | 4.2345 | 3.7391 | 4.4224 | 3.7391 | 4.5395 | 3.7391 | 4.2169 | 3.7391 | 4.2568 | 3.7391 | 4.2668 | 3.7391 | 4.155 | 3.7391 | 4.4077 | 3.7391 | 4.4882 | 3.7391 | 4.2245 | 3.7391 | 4.2549 | 3.7391 | 4.1782 | 3.7391 | 4.1746 | 3.7391 | 4.3066 | 3.7391 | 4.2365 | 3.7391 | 4.2437 | 3.7391 | 4.3217 | 3.7391 | -7.9507e-06 | 0.56306 | 0 | 32.9879 | 107.6641 | 31.6442 | 62.061 | 3.8013 | 86.3187 | 1.444 | 3.1885 | 0 | 0 | 0 | 0 | 725.4777 | 80000 | 80725.4777 | 4341.8447 | 0 | 514.4834 | 0 | 0 | 0 | 0 | 0 | 2446.4874 | 201.8596 | 1803.423 | 0 | 0 | 49.8112 | 213.1017 | 156.1252 | 0 | 0 | 22.9072 | -377.1988 | 0 | 0 | 0 | 0 | 0 | 0 | 0 | 121.5638 | 207.5424 | 200.911 | 0 | 0 | 0 | 0 | 0 | 0 | 0 | 0 | 0 | 0.00037411 | 0 | 4.1325 | 16.4373 | 3.931 | 8.1953 | 0.023459 | 1.8115 | 1.3237 | 0.20242 | 0 | 0 | 0 | 0 | 3.7391 | 1.5957 | 1.009 | 0.15959 | 0.0073479 | 35.335 | 6.7019 | 28.6331 | 19.9487 | 0.06263
847 | 4.2374 | 4.5839 | 4.2374 | 4.7152 | 4.2374 | 4.8282 | 4.2374 | 4.5044 | 4.2374 | 4.5318 | 4.2374 | 4.6635 | 4.2374 | 4.6115 | 4.2374 | 4.6688 | 4.2374 | 4.6328 | 4.2374 | 4.4865 | 4.2374 | 4.4616 | 4.2374 | 4.684 | 4.2374 | 4.7173 | 4.2374 | 4.868 | 4.2374 | 4.6794 | 4.2374 | 4.6548 | 4.2374 | 4.5252 | 4.2374 | 4.6639 | 4.2374 | 4.803 | 4.2374 | 4.5546 | 4.2374 | 4.7609 | 4.2374 | 4.8902 | 4.2374 | 4.5368 | 4.2374 | 4.5763 | 4.2374 | 4.592 | 4.2374 | 4.4659 | 4.2374 | 4.7482 | 4.2374 | 4.838 | 4.2374 | 4.5434 | 4.2374 | 4.5765 | 4.2374 | 4.4929 | 4.2374 | 4.4868 | 4.2374 | 4.633 | 4.2374 | 4.5566 | 4.2374 | 4.5636 | 4.2374 | 4.6501 | 4.2374 | 7.7114e-07 | 0.56306 | 0 | 32.9879 | 93.4408 | 32.7439 | 67.6958 | 3.7148 | 90.2191 | 1.354 | 3.2444 | 0 | 0 | 0 | 0 | 725.4777 | 80000 | 80725.4777 | 4430.5837 | 0 | 526.236 | 0 | 0 | 0 | 0 | 0 | 2647.8638 | 188.481 | 1790.3948 | 0 | 0 | 49.8112 | 211.7639 | 194.3409 | 0 | 0 | 22.8132 | -412.6341 | 0 | 0 | 0 | 0 | 0 | 0 | 0 | 121.5638 | 218.2239 | 257.593 | 0 | 0 | 0 | 0 | 0 | 0 | 0 | 0 | 0 | 0.00037411 | 0 | 4.1325 | 14.5141 | 4.3614 | 9.4726 | 0.023257 | 1.9886 | 1.2075 | 0.20945 | 0 | 0 | 0 | 0 | 4.2374 | 1.7091 | 1.2354 | 0.18307 | 0.0029939 | 40.7812 | 7.1783 | 33.6028 | 22.8837 | 0.025519
848 | 3.484 | 4.1239 | 3.484 | 4.2393 | 3.484 | 4.3079 | 3.484 | 4.0679 | 3.484 | 4.0928 | 3.484 | 4.1983 | 3.484 | 4.1526 | 3.484 | 4.2059 | 3.484 | 4.1785 | 3.484 | 4.058 | 3.484 | 4.0386 | 3.484 | 4.2102 | 3.484 | 4.2275 | 3.484 | 4.3597 | 3.484 | 4.2083 | 3.484 | 4.1979 | 3.484 | 4.0886 | 3.484 | 4.1949 | 3.484 | 4.2989 | 3.484 | 4.1124 | 3.484 | 4.2808 | 3.484 | 4.3856 | 3.484 | 4.0934 | 3.484 | 4.138 | 3.484 | 4.1376 | 3.484 | 4.0439 | 3.484 | 4.261 | 3.484 | 4.3302 | 3.484 | 4.104 | 3.484 | 4.1317 | 3.484 | 4.0618 | 3.484 | 4.063 | 3.484 | 4.1788 | 3.484 | 4.1145 | 3.484 | 4.1229 | 3.484 | 4.1911 | 3.484 | 2.1979e-07 | 0.56306 | 0 | 32.9879 | 93.7484 | 31.8942 | 64.129 | 3.5511 | 85.029 | 1.0839 | 3.2095 | 0 | 0 | 0 | 0 | 725.4777 | 80000 | 80725.4777 | 4294.9946 | 0 | 506.0519 | 0 | 0 | 0 | 0 | 0 | 1943.1354 | 205.8071 | 1710.7925 | 0 | 0 | 49.8112 | 203.1163 | 167.9328 | 0 | 0 | 19.9517 | -380.0562 | 0 | 0 | 0 | 0 | 0 | 0 | 0 | 121.5638 | 210.0754 | 219.3424 | 0 | 0 | 0 | 0 | 0 | 0 | 0 | 0 | 0 | 0.00037411 | 0 | 4.1325 | 11.531 | 4.1676 | 8.6555 | 0.020064 | 1.8148 | 0.87862 | 0.20502 | 0 | 0 | 0 | 0 | 3.484 | 1.5651 | 1.0119 | 0.12701 | 0.0044691 | 31.5095 | 6.5732 | 24.9362 | 15.8761 | 0.038093
849 | 3.9655 | 4.436 | 3.9655 | 4.552 | 3.9655 | 4.661 | 3.9655 | 4.3617 | 3.9655 | 4.3857 | 3.9655 | 4.505 | 3.9655 | 4.459 | 3.9655 | 4.5088 | 3.9655 | 4.4758 | 3.9655 | 4.3441 | 3.9655 | 4.3215 | 3.9655 | 4.5249 | 3.9655 | 4.5579 | 3.9655 | 4.6911 | 3.9655 | 4.5202 | 3.9655 | 4.4952 | 3.9655 | 4.3793 | 3.9655 | 4.5064 | 3.9655 | 4.6348 | 3.9655 | 4.406 | 3.9655 | 4.5919 | 3.9655 | 4.7087 | 3.9655 | 4.3912 | 3.9655 | 4.4232 | 3.9655 | 4.4412 | 3.9655 | 4.3248 | 3.9655 | 4.5833 | 3.9655 | 4.6655 | 3.9655 | 4.3956 | 3.9655 | 4.4252 | 3.9655 | 4.3504 | 3.9655 | 4.343 | 3.9655 | 4.4759 | 3.9655 | 4.4076 | 3.9655 | 4.4131 | 3.9655 | 4.4918 | 3.9655 | -1.0338e-07 | 0.56306 | 0 | 32.9879 | 91.7762 | 30.6471 | 63.7548 | 2.4795 | 87.3741 | 1.4431 | 3.2053 | 0 | 0 | 0 | 0 | 725.4777 | 80000 | 80725.4777 | 4169.4639 | 0 | 481.2722 | 0 | 0 | 0 | 0 | 0 | 2519.9137 | 192.0838 | 1645.5059 | 0 | 0 | 49.8112 | 214.6368 | 161.7303 | 0 | 0 | 22.5455 | -388.4166 | 0 | 0 | 0 | 0 | 0 | 0 | 0 | 121.5638 | 218.5464 | 212.6788 | 0 | 0 | 0 | 0 | 0 | 0 | 0 | 0 | 0 | 0.00037411 | 0 | 4.1325 | 15.3738 | 4.0014 | 8.5715 | 0.016187 | 1.8655 | 1.3225 | 0.2045 | 0 | 0 | 0 | 0 | 3.9655 | 1.677 | 1.0719 | 0.17175 | 0.0048908 | 37.9791 | 7.0435 | 30.9356 | 21.4694 | 0.041687
850 | 3.8887 | 4.7464 | 3.8887 | 4.8745 | 3.8887 | 4.9489 | 3.8887 | 4.685 | 3.8887 | 4.7127 | 3.8887 | 4.8293 | 3.8887 | 4.7785 | 3.8887 | 4.8379 | 3.8887 | 4.8077 | 3.8887 | 4.6743 | 3.8887 | 4.6529 | 3.8887 | 4.8421 | 3.8887 | 4.8607 | 3.8887 | 5.0074 | 3.8887 | 4.8401 | 3.8887 | 4.8293 | 3.8887 | 4.7082 | 3.8887 | 4.8253 | 3.8887 | 4.9398 | 3.8887 | 4.7345 | 3.8887 | 4.9207 | 3.8887 | 5.0366 | 3.8887 | 4.7131 | 3.8887 | 4.7632 | 3.8887 | 4.7619 | 3.8887 | 4.6589 | 3.8887 | 4.8982 | 3.8887 | 4.9745 | 3.8887 | 4.7251 | 3.8887 | 4.7558 | 3.8887 | 4.6784 | 3.8887 | 4.6802 | 3.8887 | 4.808 | 3.8887 | 4.7367 | 3.8887 | 4.7462 | 3.8887 | 4.8216 | 3.8887 | -4.8429e-07 | 0.56306 | 0 | 32.9879 | 91.1785 | 29.8532 | 62.4578 | 2.6072 | 83.9599 | 1.2329 | 3.1929 | 0 | 0 | 0 | 0 | 725.4777 | 80000 | 80725.4777 | 4118.1613 | 0 | 480.9127 | 0 | 0 | 0 | 0 | 0 | 1851.1784 | 177.3765 | 1645.7303 | 0 | 0 | 49.8112 | 206.2567 | 153.4077 | 0 | 0 | 20.5225 | -371.7578 | 0 | 0 | 0 | 0 | 0 | 0 | 0 | 121.5638 | 203.0574 | 200.4466 | 0 | 0 | 0 | 0 | 0 | 0 | 0 | 0 | 0 | 0.00037411 | 0 | 4.1325 | 13.1167 | 3.7379 | 8.2828 | 0.018385 | 1.7562 | 1.0562 | 0.20296 | 0 | 0 | 0 | 0 | 3.8887 | 1.8163 | 1.0764 | 0.13914 | 0.0051293 | 34.6779 | 7.6284 | 27.0495 | 17.3926 | 0.04372
851 | 3.7595 | 4.0847 | 3.7595 | 4.1991 | 3.7595 | 4.2994 | 3.7595 | 4.0146 | 3.7595 | 4.0384 | 3.7595 | 4.1536 | 3.7595 | 4.1083 | 3.7595 | 4.158 | 3.7595 | 4.1265 | 3.7595 | 3.9987 | 3.7595 | 3.9769 | 3.7595 | 4.1719 | 3.7595 | 4.2017 | 3.7595 | 4.3328 | 3.7595 | 4.1678 | 3.7595 | 4.1456 | 3.7595 | 4.0326 | 3.7595 | 4.1542 | 3.7595 | 4.2765 | 3.7595 | 4.0583 | 3.7595 | 4.2387 | 3.7595 | 4.3515 | 3.7595 | 4.043 | 3.7595 | 4.0768 | 3.7595 | 4.0913 | 3.7595 | 3.9805 | 3.7595 | 4.2281 | 3.7595 | 4.3069 | 3.7595 | 4.0485 | 3.7595 | 4.0774 | 3.7595 | 4.0044 | 3.7595 | 3.9986 | 3.7595 | 4.1267 | 3.7595 | 4.06 | 3.7595 | 4.066 | 3.7595 | 4.1418 | 3.7595 | 6.4354e-07 | 0.56306 | 0 | 32.9879 | 108.1583 | 33.3161 | 66.1368 | 3.8432 | 90.4523 | 1.2413 | 3.2288 | 0 | 0 | 0 | 0 | 725.4777 | 80000 | 80725.4777 | 4640.0909 | 0 | 526.2969 | 0 | 0 | 0 | 0 | 0 | 2595.9019 | 211.5133 | 1754.25 | 0 | 0 | 49.8112 | 208.9748 | 184.2124 | 0 | 0 | 23.9719 | -399.709 | 0 | 0 | 0 | 0 | 0 | 0 | 0 | 121.5638 | 220.962 | 242.2486 | 0 | 0 | 0 | 0 | 0 | 0 | 0 | 0 | 0 | 0.00037411 | 0 | 4.1325 | 16.7947 | 4.4193 | 9.1119 | 0.025183 | 1.9756 | 1.0665 | 0.20746 | 0 | 0 | 0 | 0 | 3.7595 | 1.5227 | 1.0885 | 0.16144 | 0.0095066 | 35.9831 | 6.3955 | 29.5875 | 20.1803 | 0.081029
852 | 3.7646 | 4.2579 | 3.7646 | 4.383 | 3.7646 | 4.4665 | 3.7646 | 4.1931 | 3.7646 | 4.2198 | 3.7646 | 4.3372 | 3.7646 | 4.2876 | 3.7646 | 4.3445 | 3.7646 | 4.3136 | 3.7646 | 4.1806 | 3.7646 | 4.1588 | 3.7646 | 4.3519 | 3.7646 | 4.3743 | 3.7646 | 4.5176 | 3.7646 | 4.3492 | 3.7646 | 4.3346 | 3.7646 | 4.2148 | 3.7646 | 4.3346 | 3.7646 | 4.4528 | 3.7646 | 4.2412 | 3.7646 | 4.4275 | 3.7646 | 4.5438 | 3.7646 | 4.2216 | 3.7646 | 4.2669 | 3.7646 | 4.2708 | 3.7646 | 4.1641 | 3.7646 | 4.4086 | 3.7646 | 4.4865 | 3.7646 | 4.2316 | 3.7646 | 4.2621 | 3.7646 | 4.1852 | 3.7646 | 4.1846 | 3.7646 | 4.3139 | 3.7646 | 4.2433 | 3.7646 | 4.2518 | 3.7646 | 4.328 | 3.7646 | -7.7393e-07 | 0.56306 | 0 | 32.9879 | 97.9089 | 33.0862 | 68.7218 | 2.8525 | 90.4493 | 1.4328 | 3.2548 | 0 | 0 | 0 | 0 | 725.4777 | 80000 | 80725.4777 | 4448.554 | 0 | 508.8165 | 0 | 0 | 0 | 0 | 0 | 2251.159 | 201.8501 | 1790.0959 | 0 | 0 | 49.8112 | 213.0359 | 198.6989 | 0 | 0 | 22.987 | -420.4027 | 0 | 0 | 0 | 0 | 0 | 0 | 0 | 121.5638 | 211.3187 | 265.9616 | 0 | 0 | 0 | 0 | 0 | 0 | 0 | 0 | 0 | 0.00037411 | 0 | 4.1325 | 14.2077 | 4.5904 | 9.7131 | 0.0239 | 1.9955 | 1.309 | 0.2108 | 0 | 0 | 0 | 0 | 3.7646 | 1.5958 | 1.1107 | 0.14783 | 0.011124 | 35.054 | 6.7022 | 28.3518 | 18.4783 | 0.094813
853 | 3.6019 | 4.134 | 3.6019 | 4.2528 | 3.6019 | 4.3384 | 3.6019 | 4.0696 | 3.6019 | 4.0948 | 3.6019 | 4.2084 | 3.6019 | 4.1613 | 3.6019 | 4.2147 | 3.6019 | 4.1845 | 3.6019 | 4.0565 | 3.6019 | 4.0353 | 3.6019 | 4.2236 | 3.6019 | 4.2473 | 3.6019 | 4.3834 | 3.6019 | 4.2206 | 3.6019 | 4.2044 | 3.6019 | 4.0897 | 3.6019 | 4.2067 | 3.6019 | 4.3227 | 3.6019 | 4.1152 | 3.6019 | 4.2949 | 3.6019 | 4.4069 | 3.6019 | 4.0973 | 3.6019 | 4.1383 | 3.6019 | 4.1449 | 3.6019 | 4.0401 | 3.6019 | 4.2787 | 3.6019 | 4.3546 | 3.6019 | 4.1058 | 3.6019 | 4.135 | 3.6019 | 4.0613 | 3.6019 | 4.0594 | 3.6019 | 4.1847 | 3.6019 | 4.1172 | 3.6019 | 4.1247 | 3.6019 | 4.1988 | 3.6019 | -1.7537e-06 | 0.56306 | 0 | 32.9879 | 96.8732 | 33.3393 | 63.8921 | 3.5784 | 86.5843 | 1.1588 | 3.2067 | 0 | 0 | 0 | 0 | 725.4777 | 80000 | 80725.4777 | 4307.5863 | 0 | 549.2505 | 0 | 0 | 0 | 0 | 0 | 2303.5866 | 207.3161 | 1786.9866 | 0 | 0 | 49.8112 | 205.1908 | 173.1546 | 0 | 0 | 21.4488 | -382.0488 | 0 | 0 | 0 | 0 | 0 | 0 | 0 | 121.5638 | 210.3035 | 223.3914 | 0 | 0 | 0 | 0 | 0 | 0 | 0 | 0 | 0 | 0.00037411 | 0 | 4.1325 | 13.8211 | 4.1607 | 8.6023 | 0.021052 | 1.8527 | 0.96661 | 0.20468 | 0 | 0 | 0 | 0 | 3.6019 | 1.5536 | 1.0011 | 0.14732 | 0.0052839 | 33.8126 | 6.5253 | 27.2873 | 18.4151 | 0.045037
854 | 4.1579 | 4.2275 | 4.1579 | 4.357 | 4.1579 | 4.4874 | 4.1579 | 4.1405 | 4.1579 | 4.1671 | 4.1579 | 4.3029 | 4.1579 | 4.2518 | 4.1579 | 4.3064 | 4.1579 | 4.2683 | 4.1579 | 4.1193 | 4.1579 | 4.0933 | 4.1579 | 4.3272 | 4.1579 | 4.3674 | 4.1579 | 4.5159 | 4.1579 | 4.3213 | 4.1579 | 4.2899 | 4.1579 | 4.1595 | 4.1579 | 4.3058 | 4.1579 | 4.4543 | 4.1579 | 4.1898 | 4.1579 | 4.4011 | 4.1579 | 4.5334 | 4.1579 | 4.1744 | 4.1579 | 4.2072 | 4.1579 | 4.2315 | 4.1579 | 4.0965 | 4.1579 | 4.3938 | 4.1579 | 4.4884 | 4.1579 | 4.1779 | 4.1579 | 4.2114 | 4.1579 | 4.1268 | 4.1579 | 4.1166 | 4.1579 | 4.2686 | 4.1579 | 4.1916 | 4.1579 | 4.1971 | 4.1579 | 4.2871 | 4.1579 | 1.1548e-07 | 0.56306 | 0 | 32.9879 | 109.9712 | 33.1513 | 68.7212 | 3.6351 | 91.138 | 1.3608 | 3.2548 | 0 | 0 | 0 | 0 | 725.4777 | 80000 | 80725.4777 | 4363.664 | 0 | 510.6975 | 0 | 0 | 0 | 0 | 0 | 3231.4184 | 207.7135 | 1958.4682 | 0 | 0 | 49.8112 | 211.4342 | 198.8374 | 0 | 0 | 23.5964 | -418.7086 | 0 | 0 | 0 | 0 | 0 | 0 | 0 | 121.5638 | 214.9962 | 265.4265 | 0 | 0 | 0 | 0 | 0 | 0 | 0 | 0 | 0 | 0.00037411 | 0 | 4.1325 | 15.1864 | 4.6446 | 9.713 | 0.024125 | 2.0146 | 1.2161 | 0.2108 | 0 | 0 | 0 | 0 | 4.1579 | 1.5507 | 1.1856 | 0.20139 | 0.0085255 | 41.6389 | 6.5128 | 35.1262 | 25.1743 | 0.072667
855 | 3.796 | 4.3997 | 3.796 | 4.5248 | 3.796 | 4.6073 | 3.796 | 4.3353 | 3.796 | 4.362 | 3.796 | 4.4792 | 3.796 | 4.4296 | 3.796 | 4.4867 | 3.796 | 4.4558 | 3.796 | 4.323 | 3.796 | 4.3013 | 3.796 | 4.4937 | 3.796 | 4.5156 | 3.796 | 4.6591 | 3.796 | 4.4911 | 3.796 | 4.4769 | 3.796 | 4.3571 | 3.796 | 4.4765 | 3.796 | 4.5941 | 3.796 | 4.3835 | 3.796 | 4.5695 | 3.796 | 4.6856 | 3.796 | 4.3637 | 3.796 | 4.4095 | 3.796 | 4.4128 | 3.796 | 4.3067 | 3.796 | 4.5503 | 3.796 | 4.6279 | 3.796 | 4.3739 | 3.796 | 4.4043 | 3.796 | 4.3276 | 3.796 | 4.3272 | 3.796 | 4.4561 | 3.796 | 4.3856 | 3.796 | 4.3942 | 3.796 | 4.4702 | 3.796 | 6.3684e-06 | 0.56306 | 0 | 32.9879 | 96.1584 | 30.7752 | 65.0161 | 3.4387 | 87.9114 | 1.4276 | 3.2179 | 0 | 0 | 0 | 0 | 725.4777 | 80000 | 80725.4777 | 4302.084 | 0 | 474.2273 | 0 | 0 | 0 | 0 | 0 | 2142.6392 | 193.7772 | 1741.8165 | 0 | 0 | 49.8112 | 212.9777 | 168.8073 | 0 | 0 | 22.9195 | -394.6995 | 0 | 0 | 0 | 0 | 0 | 0 | 0 | 121.5638 | 210.8626 | 224.0748 | 0 | 0 | 0 | 0 | 0 | 0 | 0 | 0 | 0 | 0.00037411 | 0 | 4.1325 | 15.5392 | 4.1409 | 8.856 | 0.017781 | 1.882 | 1.3023 | 0.20609 | 0 | 0 | 0 | 0 | 3.796 | 1.6623 | 1.0825 | 0.14667 | 0.010945 | 35.1311 | 6.9819 | 28.1492 | 18.3343 | 0.093286
856 | 3.7148 | 4.4654 | 3.7148 | 4.5841 | 3.7148 | 4.6619 | 3.7148 | 4.4045 | 3.7148 | 4.4299 | 3.7148 | 4.5408 | 3.7148 | 4.4938 | 3.7148 | 4.5479 | 3.7148 | 4.5187 | 3.7148 | 4.3929 | 3.7148 | 4.3724 | 3.7148 | 4.5545 | 3.7148 | 4.5752 | 3.7148 | 4.7111 | 3.7148 | 4.552 | 3.7148 | 4.5387 | 3.7148 | 4.4252 | 3.7148 | 4.5382 | 3.7148 | 4.6495 | 3.7148 | 4.4502 | 3.7148 | 4.6264 | 3.7148 | 4.7362 | 3.7148 | 4.4314 | 3.7148 | 4.4749 | 3.7148 | 4.4779 | 3.7148 | 4.3775 | 3.7148 | 4.6081 | 3.7148 | 4.6815 | 3.7148 | 4.4412 | 3.7148 | 4.4699 | 3.7148 | 4.3972 | 3.7148 | 4.3969 | 3.7148 | 4.519 | 3.7148 | 4.4522 | 3.7148 | 4.4604 | 3.7148 | 4.5324 | 3.7148 | -8.0001e-07 | 0.56306 | 0 | 32.9879 | 94.6443 | 31.1016 | 62.3556 | 2.5135 | 84.6097 | 1.0887 | 3.1917 | 0 | 0 | 0 | 0 | 725.4777 | 80000 | 80725.4777 | 4108.7565 | 0 | 509.6904 | 0 | 0 | 0 | 0 | 0 | 1963.7297 | 188.8017 | 1629.8572 | 0 | 0 | 49.8112 | 204.0792 | 157.1957 | 0 | 0 | 20.2356 | -369.8352 | 0 | 0 | 0 | 0 | 0 | 0 | 0 | 121.5638 | 215.1608 | 203.1841 | 0 | 0 | 0 | 0 | 0 | 0 | 0 | 0 | 0 | 0.00037411 | 0 | 4.1325 | 12.728 | 3.8371 | 8.2603 | 0.016516 | 1.7905 | 0.88423 | 0.20282 | 0 | 0 | 0 | 0 | 3.7148 | 1.7062 | 1.0195 | 0.1387 | 0.0036173 | 33.709 | 7.1661 | 26.5428 | 17.3371 | 0.030832
857 | 3.544 | 3.6188 | 3.544 | 3.7252 | 3.544 | 3.8321 | 3.544 | 3.5475 | 3.544 | 3.5693 | 3.544 | 3.6808 | 3.544 | 3.6388 | 3.544 | 3.6837 | 3.544 | 3.6525 | 3.544 | 3.5301 | 3.544 | 3.5088 | 3.544 | 3.7007 | 3.544 | 3.7336 | 3.544 | 3.8556 | 3.544 | 3.6959 | 3.544 | 3.6702 | 3.544 | 3.5632 | 3.544 | 3.6832 | 3.544 | 3.8049 | 3.544 | 3.588 | 3.544 | 3.7614 | 3.544 | 3.87 | 3.544 | 3.5753 | 3.544 | 3.6024 | 3.544 | 3.6221 | 3.544 | 3.5115 | 3.544 | 3.7554 | 3.544 | 3.8329 | 3.544 | 3.5782 | 3.544 | 3.6057 | 3.544 | 3.5362 | 3.544 | 3.5279 | 3.544 | 3.6527 | 3.544 | 3.5895 | 3.544 | 3.5941 | 3.544 | 3.6679 | 3.544 | 2.3749e-07 | 0.56306 | 0 | 32.9879 | 119.8387 | 36.4321 | 67.4814 | 4.0228 | 93.7645 | 1.5 | 3.2416 | 0 | 0 | 0 | 0 | 725.4777 | 80000 | 80725.4777 | 4604.3404 | 0 | 584.9095 | 0 | 0 | 0 | 0 | 0 | 3041.9311 | 241.9542 | 1866.4748 | 0 | 0 | 49.8112 | 216.8996 | 202.2313 | 0 | 0 | 26.3595 | -418.4567 | 0 | 0 | 0 | 0 | 0 | 0 | 0 | 121.5638 | 223.3317 | 263.5428 | 0 | 0 | 0 | 0 | 0 | 0 | 0 | 0 | 0 | 0.00037411 | 0 | 4.1325 | 19.3829 | 4.8404 | 9.4227 | 0.025596 | 2.0806 | 1.3976 | 0.2091 | 0 | 0 | 0 | 0 | 3.544 | 1.331 | 1.048 | 0.16506 | 0.0057969 | 35.0222 | 5.59 | 29.4322 | 20.6321 | 0.04941
858 | 4.0062 | 4.712 | 4.0062 | 4.8365 | 4.0062 | 4.9179 | 4.0062 | 4.6483 | 4.0062 | 4.6749 | 4.0062 | 4.7912 | 4.0062 | 4.7418 | 4.0062 | 4.7986 | 4.0062 | 4.768 | 4.0062 | 4.6361 | 4.0062 | 4.6146 | 4.0062 | 4.8055 | 4.0062 | 4.8271 | 4.0062 | 4.9696 | 4.0062 | 4.8029 | 4.0062 | 4.789 | 4.0062 | 4.67 | 4.0062 | 4.7884 | 4.0062 | 4.905 | 4.0062 | 4.6962 | 4.0062 | 4.8809 | 4.0062 | 4.9959 | 4.0062 | 4.6765 | 4.0062 | 4.7221 | 4.0062 | 4.7251 | 4.0062 | 4.62 | 4.0062 | 4.8616 | 4.0062 | 4.9386 | 4.0062 | 4.6867 | 4.0062 | 4.7169 | 4.0062 | 4.6407 | 4.0062 | 4.6404 | 4.0062 | 4.7684 | 4.0062 | 4.6983 | 4.0062 | 4.7069 | 4.0062 | 4.7823 | 4.0062 | -6.5565e-07 | 0.56306 | 0 | 32.9879 | 91.5851 | 30.9605 | 63.3822 | 2.594 | 83.8826 | 0.98534 | 3.2021 | 0 | 0 | 0 | 0 | 725.4777 | 80000 | 80725.4777 | 4093.3691 | 0 | 506.259 | 0 | 0 | 0 | 0 | 0 | 1951.4589 | 178.4169 | 1615.1701 | 0 | 0 | 49.8112 | 200.5719 | 163.2353 | 0 | 0 | 19.0847 | -372.7888 | 0 | 0 | 0 | 0 | 0 | 0 | 0 | 121.5638 | 210.0494 | 213.0471 | 0 | 0 | 0 | 0 | 0 | 0 | 0 | 0 | 0 | 0.00037411 | 0 | 4.1325 | 10.8101 | 3.8385 | 8.4882 | 0.017424 | 1.7827 | 0.76678 | 0.2041 | 0 | 0 | 0 | 0 | 4.0062 | 1.8057 | 1.1548 | 0.14524 | 0.01204 | 36.088 | 7.5839 | 28.5041 | 18.1547 | 0.10262
859 | 3.8399 | 4.6777 | 3.8399 | 4.8007 | 3.8399 | 4.8754 | 3.8399 | 4.6172 | 3.8399 | 4.6437 | 3.8399 | 4.7568 | 3.8399 | 4.708 | 3.8399 | 4.7647 | 3.8399 | 4.7352 | 3.8399 | 4.6063 | 3.8399 | 4.5855 | 3.8399 | 4.7698 | 3.8399 | 4.7889 | 3.8399 | 4.9297 | 3.8399 | 4.7676 | 3.8399 | 4.756 | 3.8399 | 4.6392 | 3.8399 | 4.7533 | 3.8399 | 4.8652 | 3.8399 | 4.6647 | 3.8399 | 4.8449 | 3.8399 | 4.957 | 3.8399 | 4.6445 | 3.8399 | 4.6916 | 3.8399 | 4.6918 | 3.8399 | 4.5911 | 3.8399 | 4.8242 | 3.8399 | 4.8985 | 3.8399 | 4.6556 | 3.8399 | 4.6852 | 3.8399 | 4.6105 | 3.8399 | 4.6115 | 3.8399 | 4.7356 | 3.8399 | 4.6668 | 3.8399 | 4.6757 | 3.8399 | 4.7489 | 3.8399 | -2.4587e-07 | 0.56306 | 0 | 32.9879 | 100.2235 | 28.4434 | 61.7943 | 2.5446 | 85.1425 | 1.3717 | 3.1862 | 0 | 0 | 0 | 0 | 725.4777 | 80000 | 80725.4777 | 4141.6825 | 0 | 444.9191 | 0 | 0 | 0 | 0 | 0 | 1844.1895 | 179.4274 | 1597.9488 | 0 | 0 | 49.8112 | 211.3369 | 143.5999 | 0 | 0 | 22.2164 | -371.4494 | 0 | 0 | 0 | 0 | 0 | 0 | 0 | 121.5638 | 210.083 | 188.6916 | 0 | 0 | 0 | 0 | 0 | 0 | 0 | 0 | 0 | 0.00037411 | 0 | 4.1325 | 15.7869 | 3.6916 | 8.1367 | 0.016354 | 1.7736 | 1.2301 | 0.20214 | 0 | 0 | 0 | 0 | 3.8399 | 1.7955 | 1.0586 | 0.13721 | 0.008286 | 34.3534 | 7.5411 | 26.8123 | 17.1516 | 0.070626
860 | 4.1449 | 4.5663 | 4.1449 | 4.702 | 4.1449 | 4.8007 | 4.1449 | 4.4923 | 4.1449 | 4.5211 | 4.1449 | 4.6511 | 4.1449 | 4.5974 | 4.1449 | 4.6583 | 4.1449 | 4.6236 | 4.1449 | 4.4772 | 4.1449 | 4.4529 | 4.1449 | 4.6687 | 4.1449 | 4.6961 | 4.1449 | 4.8516 | 4.1449 | 4.6652 | 4.1449 | 4.6464 | 4.1449 | 4.5152 | 4.1449 | 4.6493 | 4.1449 | 4.7824 | 4.1449 | 4.5444 | 4.1449 | 4.75 | 4.1449 | 4.8783 | 4.1449 | 4.524 | 4.1449 | 4.5706 | 4.1449 | 4.5786 | 4.1449 | 4.4583 | 4.1449 | 4.7317 | 4.1449 | 4.8188 | 4.1449 | 4.5337 | 4.1449 | 4.5671 | 4.1449 | 4.4828 | 4.1449 | 4.4804 | 4.1449 | 4.6239 | 4.1449 | 4.5466 | 4.1449 | 4.5552 | 4.1449 | 4.64 | 4.1449 | 7.8231e-08 | 0.56306 | 0 | 32.9879 | 95.9788 | 32.5381 | 68.8917 | 3.6351 | 89.0426 | 1.2559 | 3.2568 | 0 | 0 | 0 | 0 | 725.4777 | 80000 | 80725.4777 | 4481.1562 | 0 | 504.0101 | 0 | 0 | 0 | 0 | 0 | 2443.1154 | 189.158 | 1835.0798 | 0 | 0 | 49.8112 | 207.5541 | 199.0724 | 0 | 0 | 21.3719 | -415.8846 | 0 | 0 | 0 | 0 | 0 | 0 | 0 | 121.5638 | 209.3205 | 267.1803 | 0 | 0 | 0 | 0 | 0 | 0 | 0 | 0 | 0 | 0.00037411 | 0 | 4.1325 | 11.9827 | 4.4884 | 9.7532 | 0.02352 | 1.9649 | 1.0845 | 0.21106 | 0 | 0 | 0 | 0 | 4.1449 | 1.703 | 1.238 | 0.16929 | 0.0080325 | 39.2226 | 7.1525 | 32.0701 | 21.1609 | 0.068465
861 | 3.6978 | 4.1399 | 3.6978 | 4.2506 | 3.6978 | 4.3387 | 3.6978 | 4.076 | 3.6978 | 4.0993 | 3.6978 | 4.2079 | 3.6978 | 4.164 | 3.6978 | 4.213 | 3.6978 | 4.1837 | 3.6978 | 4.0623 | 3.6978 | 4.0419 | 3.6978 | 4.2239 | 3.6978 | 4.2492 | 3.6978 | 4.376 | 3.6978 | 4.2204 | 3.6978 | 4.2023 | 3.6978 | 4.0942 | 3.6978 | 4.2074 | 3.6978 | 4.3205 | 3.6978 | 4.1185 | 3.6978 | 4.2894 | 3.6978 | 4.396 | 3.6978 | 4.1027 | 3.6978 | 4.1383 | 3.6978 | 4.1482 | 3.6978 | 4.0459 | 3.6978 | 4.2766 | 3.6978 | 4.35 | 3.6978 | 4.1094 | 3.6978 | 4.1369 | 3.6978 | 4.0673 | 3.6978 | 4.0636 | 3.6978 | 4.184 | 3.6978 | 4.1202 | 3.6978 | 4.1267 | 3.6978 | 4.1978 | 3.6978 | 3.5651e-06 | 0.56306 | 0 | 32.9879 | 98.8131 | 32.4719 | 65.1474 | 2.7431 | 85.7961 | 1.084 | 3.2195 | 0 | 0 | 0 | 0 | 725.4777 | 80000 | 80725.4777 | 4373.4664 | 0 | 517.5183 | 0 | 0 | 0 | 0 | 0 | 2271.1782 | 205.7414 | 1661.8559 | 0 | 0 | 49.8112 | 202.8944 | 176.2529 | 0 | 0 | 20.1305 | -386.7466 | 0 | 0 | 0 | 0 | 0 | 0 | 0 | 121.5638 | 208.8443 | 230.7608 | 0 | 0 | 0 | 0 | 0 | 0 | 0 | 0 | 0 | 0.00037411 | 0 | 4.1325 | 11.4494 | 4.2675 | 8.8858 | 0.021207 | 1.845 | 0.87881 | 0.20629 | 0 | 0 | 0 | 0 | 3.6978 | 1.5655 | 1.093 | 0.14644 | 0.0034876 | 34.4559 | 6.5753 | 27.8806 | 18.305 | 0.029727
862 | 3.8373 | 4.018 | 3.8373 | 4.1318 | 3.8373 | 4.2568 | 3.8373 | 3.9369 | 3.8373 | 3.96 | 3.8373 | 4.0828 | 3.8373 | 4.0379 | 3.8373 | 4.0849 | 3.8373 | 4.05 | 3.8373 | 3.9163 | 3.8373 | 3.8926 | 3.8373 | 4.1062 | 3.8373 | 4.1456 | 3.8373 | 4.2762 | 3.8373 | 4.1003 | 3.8373 | 4.069 | 3.8373 | 3.9528 | 3.8373 | 4.0866 | 3.8373 | 4.2232 | 3.8373 | 3.9801 | 3.8373 | 4.1701 | 3.8373 | 4.2894 | 3.8373 | 3.9676 | 3.8373 | 3.9932 | 3.8373 | 4.0193 | 3.8373 | 3.8949 | 3.8373 | 4.1667 | 3.8373 | 4.253 | 3.8373 | 3.9691 | 3.8373 | 3.999 | 3.8373 | 3.9235 | 3.8373 | 3.9123 | 3.8373 | 4.0502 | 3.8373 | 3.9816 | 3.8373 | 3.9857 | 3.8373 | 4.0674 | 3.8373 | -1.0394e-06 | 0.56306 | 0 | 32.9879 | 103.0295 | 37.1213 | 68.4392 | 3.465 | 90.9767 | 1.0505 | 3.2516 | 0 | 0 | 0 | 0 | 725.4777 | 80000 | 80725.4777 | 4349.1298 | 0 | 635.6772 | 0 | 0 | 0 | 0 | 0 | 3147.5898 | 217.2512 | 1817.3564 | 0 | 0 | 49.8112 | 202.6652 | 216.2834 | 0 | 0 | 22.4357 | -412.0414 | 0 | 0 | 0 | 0 | 0 | 0 | 0 | 121.5638 | 214.2836 | 280.1224 | 0 | 0 | 0 | 0 | 0 | 0 | 0 | 0 | 0 | 0.00037411 | 0 | 4.1325 | 13.7247 | 4.711 | 9.6466 | 0.01833 | 2.0312 | 0.84029 | 0.21039 | 0 | 0 | 0 | 0 | 3.8373 | 1.4825 | 1.0276 | 0.18838 | 0.0050216 | 38.7493 | 6.2265 | 32.5228 | 23.5477 | 0.042801
863 | 3.5046 | 4.2654 | 3.5046 | 4.3882 | 3.5046 | 4.4486 | 3.5046 | 4.2115 | 3.5046 | 4.2382 | 3.5046 | 4.3464 | 3.5046 | 4.2977 | 3.5046 | 4.3556 | 3.5046 | 4.3282 | 3.5046 | 4.2033 | 3.5046 | 4.1836 | 3.5046 | 4.3565 | 3.5046 | 4.3701 | 3.5046 | 4.5106 | 3.5046 | 4.3554 | 3.5046 | 4.3489 | 3.5046 | 4.2345 | 3.5046 | 4.3412 | 3.5046 | 4.4445 | 3.5046 | 4.259 | 3.5046 | 4.4329 | 3.5046 | 4.5408 | 3.5046 | 4.2374 | 3.5046 | 4.2888 | 3.5046 | 4.2826 | 3.5046 | 4.1899 | 3.5046 | 4.4083 | 3.5046 | 4.4779 | 3.5046 | 4.2505 | 3.5046 | 4.2795 | 3.5046 | 4.2065 | 3.5046 | 4.2106 | 3.5046 | 4.3285 | 3.5046 | 4.2613 | 3.5046 | 4.2711 | 3.5046 | 4.3406 | 3.5046 | -1.9558e-08 | 0.56306 | 0 | 32.9879 | 95.8377 | 31.6977 | 63.1001 | 2.8623 | 84.6636 | 1.0926 | 3.1992 | 0 | 0 | 0 | 0 | 725.4777 | 80000 | 80725.4777 | 4412.6939 | 0 | 513.173 | 0 | 0 | 0 | 0 | 0 | 1787.9014 | 199.1041 | 1749.6677 | 0 | 0 | 49.8112 | 203.6607 | 162.4353 | 0 | 0 | 20.0217 | -374.2287 | 0 | 0 | 0 | 0 | 0 | 0 | 0 | 121.5638 | 211.8656 | 210.4717 | 0 | 0 | 0 | 0 | 0 | 0 | 0 | 0 | 0 | 0.00037411 | 0 | 4.1325 | 12.0392 | 4.0042 | 8.4253 | 0.024378 | 1.7973 | 0.88874 | 0.20374 | 0 | 0 | 0 | 0 | 3.5046 | 1.6178 | 1.0101 | 0.1214 | 0.010545 | 30.97 | 6.7947 | 24.1753 | 15.1744 | 0.089883
864 | 4.0638 | 4.366 | 4.0638 | 4.4918 | 4.0638 | 4.5966 | 4.0638 | 4.2914 | 4.0638 | 4.3177 | 4.0638 | 4.4427 | 4.0638 | 4.3929 | 4.0638 | 4.4481 | 4.0638 | 4.4141 | 4.0638 | 4.2749 | 4.0638 | 4.2513 | 4.0638 | 4.4617 | 4.0638 | 4.4923 | 4.0638 | 4.6366 | 4.0638 | 4.4575 | 4.0638 | 4.4352 | 4.0638 | 4.3116 | 4.0638 | 4.4427 | 4.0638 | 4.574 | 4.0638 | 4.3396 | 4.0638 | 4.5357 | 4.0638 | 4.6586 | 4.0638 | 4.3221 | 4.0638 | 4.3611 | 4.0638 | 4.3745 | 4.0638 | 4.2556 | 4.0638 | 4.5226 | 4.0638 | 4.6075 | 4.0638 | 4.329 | 4.0638 | 4.3605 | 4.0638 | 4.2808 | 4.0638 | 4.2757 | 4.0638 | 4.4144 | 4.0638 | 4.3414 | 4.0638 | 4.3485 | 4.0638 | 4.4304 | 4.0638 | -4.0978e-08 | 0.56306 | 0 | 32.9879 | 100.3466 | 34.3176 | 69.9302 | 2.8829 | 92.6343 | 1.2401 | 3.2667 | 0 | 0 | 0 | 0 | 725.4777 | 80000 | 80725.4777 | 4711.5347 | 0 | 545.8245 | 0 | 0 | 0 | 0 | 0 | 2604.1441 | 198.6912 | 1786.6961 | 0 | 0 | 49.8112 | 208.6376 | 212.51 | 0 | 0 | 23.8246 | -425.2721 | 0 | 0 | 0 | 0 | 0 | 0 | 0 | 121.5638 | 220.0177 | 283.2166 | 0 | 0 | 0 | 0 | 0 | 0 | 0 | 0 | 0 | 0.00037411 | 0 | 4.1325 | 15.2994 | 4.6867 | 9.9994 | 0.026683 | 2.0792 | 1.065 | 0.21235 | 0 | 0 | 0 | 0 | 4.0638 | 1.6212 | 1.2256 | 0.1716 | 0.0068961 | 38.8826 | 6.8089 | 32.0737 | 21.4495 | 0.058779
865 | 3.811 | 4.4974 | 3.811 | 4.6261 | 3.811 | 4.7121 | 3.811 | 4.4306 | 3.811 | 4.4581 | 3.811 | 4.579 | 3.811 | 4.528 | 3.811 | 4.5865 | 3.811 | 4.5547 | 3.811 | 4.4177 | 3.811 | 4.3953 | 3.811 | 4.5941 | 3.811 | 4.6172 | 3.811 | 4.7647 | 3.811 | 4.5914 | 3.811 | 4.5763 | 3.811 | 4.453 | 3.811 | 4.5763 | 3.811 | 4.6981 | 3.811 | 4.4802 | 3.811 | 4.672 | 3.811 | 4.7917 | 3.811 | 4.4599 | 3.811 | 4.5066 | 3.811 | 4.5106 | 3.811 | 4.4008 | 3.811 | 4.6526 | 3.811 | 4.7328 | 3.811 | 4.4703 | 3.811 | 4.5016 | 3.811 | 4.4225 | 3.811 | 4.4219 | 3.811 | 4.555 | 3.811 | 4.4823 | 3.811 | 4.491 | 3.811 | 4.5696 | 3.811 | 1.1642e-06 | 0.56306 | 0 | 32.9879 | 92.9427 | 28.9355 | 64.142 | 2.5011 | 85.0109 | 1.1421 | 3.2097 | 0 | 0 | 0 | 0 | 725.4777 | 80000 | 80725.4777 | 4054.4889 | 0 | 436.7954 | 0 | 0 | 0 | 0 | 0 | 2178.6521 | 189.2577 | 1767.5883 | 0 | 0 | 49.8112 | 205.5427 | 157.2751 | 0 | 0 | 20.187 | -380.3278 | 0 | 0 | 0 | 0 | 0 | 0 | 0 | 121.5638 | 215.7914 | 209.9042 | 0 | 0 | 0 | 0 | 0 | 0 | 0 | 0 | 0 | 0.00037411 | 0 | 4.1325 | 11.9979 | 4.01 | 8.6584 | 0.015542 | 1.8091 | 0.94684 | 0.20506 | 0 | 0 | 0 | 0 | 3.811 | 1.7021 | 1.0238 | 0.15221 | 0.0074573 | 35.3922 | 7.1488 | 28.2434 | 19.0256 | 0.063562
866 | 3.9888 | 4.5965 | 3.9888 | 4.7161 | 3.9888 | 4.816 | 3.9888 | 4.5255 | 3.9888 | 4.5505 | 3.9888 | 4.6694 | 3.9888 | 4.622 | 3.9888 | 4.6745 | 3.9888 | 4.6421 | 3.9888 | 4.5098 | 3.9888 | 4.4874 | 3.9888 | 4.6875 | 3.9888 | 4.7167 | 3.9888 | 4.8537 | 3.9888 | 4.6835 | 3.9888 | 4.6622 | 3.9888 | 4.5447 | 3.9888 | 4.6694 | 3.9888 | 4.7943 | 3.9888 | 4.5713 | 3.9888 | 4.7578 | 3.9888 | 4.8745 | 3.9888 | 4.5547 | 3.9888 | 4.5916 | 3.9888 | 4.6045 | 3.9888 | 4.4914 | 3.9888 | 4.7454 | 3.9888 | 4.8261 | 3.9888 | 4.5612 | 3.9888 | 4.5911 | 3.9888 | 4.5154 | 3.9888 | 4.5105 | 3.9888 | 4.6424 | 3.9888 | 4.5731 | 3.9888 | 4.5797 | 3.9888 | 4.6577 | 3.9888 | -6.9886e-06 | 0.56306 | 0 | 32.9879 | 88.3458 | 33.1064 | 63.5537 | 2.6897 | 84.6714 | 1.2025 | 3.2034 | 0 | 0 | 0 | 0 | 725.4777 | 80000 | 80725.4777 | 4262.3265 | 0 | 569.3796 | 0 | 0 | 0 | 0 | 0 | 2295.9557 | 184.7328 | 1628.0133 | 0 | 0 | 49.8112 | 205.7025 | 174.114 | 0 | 0 | 19.5738 | -381.0485 | 0 | 0 | 0 | 0 | 0 | 0 | 0 | 121.5638 | 205.4168 | 223.5769 | 0 | 0 | 0 | 0 | 0 | 0 | 0 | 0 | 0 | 0.00037411 | 0 | 4.1325 | 11.1826 | 3.9176 | 8.5265 | 0.020565 | 1.807 | 1.0191 | 0.20426 | 0 | 0 | 0 | 0 | 3.9888 | 1.7439 | 1.0861 | 0.16337 | 0.0031681 | 37.315 | 7.3242 | 29.9908 | 20.421 | 0.027003
867 | 3.5923 | 4.4065 | 3.5923 | 4.529 | 3.5923 | 4.5961 | 3.5923 | 4.3496 | 3.5923 | 4.3762 | 3.5923 | 4.4863 | 3.5923 | 4.4377 | 3.5923 | 4.4949 | 3.5923 | 4.4666 | 3.5923 | 4.3402 | 3.5923 | 4.32 | 3.5923 | 4.4978 | 3.5923 | 4.514 | 3.5923 | 4.6542 | 3.5923 | 4.4962 | 3.5923 | 4.4872 | 3.5923 | 4.3721 | 3.5923 | 4.482 | 3.5923 | 4.5891 | 3.5923 | 4.397 | 3.5923 | 4.5734 | 3.5923 | 4.6829 | 3.5923 | 4.3761 | 3.5923 | 4.4253 | 3.5923 | 4.4222 | 3.5923 | 4.326 | 3.5923 | 4.5507 | 3.5923 | 4.6223 | 3.5923 | 4.3882 | 3.5923 | 4.4174 | 3.5923 | 4.3438 | 3.5923 | 4.3464 | 3.5923 | 4.467 | 3.5923 | 4.3992 | 3.5923 | 4.4086 | 3.5923 | 4.4796 | 3.5923 | -6.7949e-06 | 0.56306 | 0 | 32.9879 | 101.4219 | 31.8931 | 64.3993 | 2.494 | 85.7122 | 1.1426 | 3.212 | 0 | 0 | 0 | 0 | 725.4777 | 80000 | 80725.4777 | 4124.4866 | 0 | 514.9485 | 0 | 0 | 0 | 0 | 0 | 1831.8887 | 191.5017 | 1678.368 | 0 | 0 | 49.8112 | 204.5293 | 171.1012 | 0 | 0 | 20.5052 | -383.5453 | 0 | 0 | 0 | 0 | 0 | 0 | 0 | 121.5638 | 208.939 | 223.8116 | 0 | 0 | 0 | 0 | 0 | 0 | 0 | 0 | 0 | 0.00037411 | 0 | 4.1325 | 12.3618 | 4.0605 | 8.7164 | 0.018945 | 1.8335 | 0.94736 | 0.20534 | 0 | 0 | 0 | 0 | 3.5923 | 1.6821 | 0.98312 | 0.12853 | 0.010749 | 32.2048 | 7.0649 | 25.1398 | 16.0668 | 0.091615
868 | 4.0037 | 3.8569 | 4.0037 | 3.9549 | 4.0037 | 4.1034 | 4.0037 | 3.7685 | 4.0037 | 3.7874 | 4.0037 | 3.9068 | 4.0037 | 3.8681 | 4.0037 | 3.9046 | 4.0037 | 3.869 | 4.0037 | 3.7431 | 4.0037 | 3.7195 | 4.0037 | 3.935 | 4.0037 | 3.9848 | 4.0037 | 4.0977 | 4.0037 | 3.9271 | 4.0037 | 3.8852 | 4.0037 | 3.779 | 4.0037 | 3.915 | 4.0037 | 4.0569 | 4.0037 | 3.8053 | 4.0037 | 3.986 | 4.0037 | 4.1005 | 4.0037 | 3.799 | 4.0037 | 3.8079 | 4.0037 | 3.8492 | 4.0037 | 3.7194 | 4.0037 | 3.9946 | 4.0037 | 4.0819 | 4.0037 | 3.794 | 4.0037 | 3.8215 | 4.0037 | 3.7518 | 4.0037 | 3.7333 | 4.0037 | 3.869 | 4.0037 | 3.8061 | 4.0037 | 3.8067 | 4.0037 | 3.8873 | 4.0037 | -5.7109e-06 | 0.56306 | 0 | 32.9879 | 98.1273 | 34.6896 | 73.6543 | 3.8046 | 94.7809 | 1.3703 | 3.3046 | 0 | 0 | 0 | 0 | 725.4777 | 80000 | 80725.4777 | 4337.6317 | 0 | 506.789 | 0 | 0 | 0 | 0 | 0 | 3623.3234 | 225.9281 | 1654.4415 | 0 | 0 | 49.8112 | 212.0863 | 232.2481 | 0 | 0 | 24.2662 | -453.2517 | 0 | 0 | 0 | 0 | 0 | 0 | 0 | 121.5638 | 219.0614 | 315.7866 | 0 | 0 | 0 | 0 | 0 | 0 | 0 | 0 | 0 | 0.00037411 | 0 | 4.1325 | 14.19 | 5.3303 | 10.9026 | 0.024334 | 2.1709 | 1.2283 | 0.21737 | 0 | 0 | 0 | 0 | 4.0037 | 1.4255 | 1.1245 | 0.20722 | 0.0039413 | 41.3578 | 5.9871 | 35.3708 | 25.9019 | 0.033593
869 | 4.0735 | 4.7909 | 4.0735 | 4.9129 | 4.0735 | 5.007 | 4.0735 | 4.7219 | 4.0735 | 4.7476 | 4.0735 | 4.8664 | 4.0735 | 4.818 | 4.0735 | 4.8723 | 4.0735 | 4.8404 | 4.0735 | 4.7073 | 4.0735 | 4.6851 | 4.0735 | 4.8833 | 4.0735 | 4.91 | 4.0735 | 5.0499 | 4.0735 | 4.8798 | 4.0735 | 4.8609 | 4.0735 | 4.7421 | 4.0735 | 4.8654 | 4.0735 | 4.9883 | 4.0735 | 4.7687 | 4.0735 | 4.9558 | 4.0735 | 5.0729 | 4.0735 | 4.7509 | 4.0735 | 4.7911 | 4.0735 | 4.8007 | 4.0735 | 4.6896 | 4.0735 | 4.9409 | 4.0735 | 5.0209 | 4.0735 | 4.7588 | 4.0735 | 4.789 | 4.0735 | 4.7126 | 4.0735 | 4.7093 | 4.0735 | 4.8407 | 4.0735 | 4.7706 | 4.0735 | 4.778 | 4.0735 | 4.8556 | 4.0735 | 4.638e-07 | 0.56306 | 0 | 32.9879 | 87.7334 | 29.2377 | 63.6036 | 2.5266 | 85.0477 | 1.3117 | 3.2042 | 0 | 0 | 0 | 0 | 725.4777 | 80000 | 80725.4777 | 4238.7925 | 0 | 456.1664 | 0 | 0 | 0 | 0 | 0 | 2112.9594 | 176.0899 | 1574.6667 | 0 | 0 | 49.8112 | 209.2839 | 156.8604 | 0 | 0 | 20.8612 | -381.276 | 0 | 0 | 0 | 0 | 0 | 0 | 0 | 121.5638 | 208.5947 | 207.9637 | 0 | 0 | 0 | 0 | 0 | 0 | 0 | 0 | 0 | 0.00037411 | 0 | 4.1325 | 13.1568 | 3.8357 | 8.5376 | 0.019029 | 1.7968 | 1.1539 | 0.20436 | 0 | 0 | 0 | 0 | 4.0735 | 1.8296 | 1.1192 | 0.15816 | 0.0034616 | 37.4742 | 7.6843 | 29.7899 | 19.7697 | 0.029505
870 | 3.3568 | 3.6536 | 3.3568 | 3.7615 | 3.3568 | 3.8422 | 3.3568 | 3.5938 | 3.3568 | 3.6166 | 3.3568 | 3.7207 | 3.3568 | 3.678 | 3.3568 | 3.7262 | 3.3568 | 3.6983 | 3.3568 | 3.5814 | 3.3568 | 3.5619 | 3.3568 | 3.7352 | 3.3568 | 3.7578 | 3.3568 | 3.8814 | 3.3568 | 3.7322 | 3.3568 | 3.7164 | 3.3568 | 3.6119 | 3.3568 | 3.7196 | 3.3568 | 3.8266 | 3.3568 | 3.6352 | 3.3568 | 3.7995 | 3.3568 | 3.902 | 3.3568 | 3.6193 | 3.3568 | 3.6556 | 3.3568 | 3.6629 | 3.3568 | 3.5661 | 3.3568 | 3.7856 | 3.3568 | 3.8555 | 3.3568 | 3.6265 | 3.3568 | 3.6532 | 3.3568 | 3.5859 | 3.3568 | 3.5835 | 3.3568 | 3.6986 | 3.3568 | 3.6369 | 3.3568 | 3.6436 | 3.3568 | 3.7115 | 3.3568 | 6.9356e-06 | 0.56306 | 0 | 32.9879 | 114.0729 | 34.8137 | 68.1213 | 3.9733 | 94.2844 | 1.6156 | 3.2482 | 0 | 0 | 0 | 0 | 725.4777 | 80000 | 80725.4777 | 4650.9581 | 0 | 538.5917 | 0 | 0 | 0 | 0 | 0 | 2429.9444 | 236.7994 | 1809.0537 | 0 | 0 | 49.8112 | 220.3069 | 199.194 | 0 | 0 | 27.1362 | -424.5134 | 0 | 0 | 0 | 0 | 0 | 0 | 0 | 121.5638 | 222.139 | 262.925 | 0 | 0 | 0 | 0 | 0 | 0 | 0 | 0 | 0 | 0.00037411 | 0 | 4.1325 | 20.2729 | 4.8549 | 9.5721 | 0.028086 | 2.0896 | 1.5541 | 0.20994 | 0 | 0 | 0 | 0 | 3.3568 | 1.36 | 1.0232 | 0.13696 | 0.006553 | 31.7389 | 5.7118 | 26.027 | 17.1199 | 0.055854
871 | 3.71 | 3.925 | 3.71 | 4.0416 | 3.71 | 4.1396 | 3.71 | 3.8554 | 3.71 | 3.8798 | 3.71 | 3.9959 | 3.71 | 3.9497 | 3.71 | 4.0008 | 3.71 | 3.9692 | 3.71 | 3.8399 | 3.71 | 3.818 | 3.71 | 4.0137 | 3.71 | 4.0424 | 3.71 | 4.1761 | 3.71 | 4.0098 | 3.71 | 3.9887 | 3.71 | 3.8741 | 3.71 | 3.996 | 3.71 | 4.1182 | 3.71 | 3.9 | 3.71 | 4.0822 | 3.71 | 4.1961 | 3.71 | 3.884 | 3.71 | 3.9198 | 3.71 | 3.9327 | 3.71 | 3.822 | 3.71 | 4.0702 | 3.71 | 4.1492 | 3.71 | 3.8902 | 3.71 | 3.9195 | 3.71 | 3.8455 | 3.71 | 3.8406 | 3.71 | 3.9694 | 3.71 | 3.9018 | 3.71 | 3.9082 | 3.71 | 3.9844 | 3.71 | -3.8175e-06 | 0.56306 | 0 | 32.9879 | 99.5939 | 33.0711 | 65.9639 | 3.7722 | 88.9035 | 1.1267 | 3.2273 | 0 | 0 | 0 | 0 | 725.4777 | 80000 | 80725.4777 | 4736.1362 | 0 | 512.6233 | 0 | 0 | 0 | 0 | 0 | 2697.0697 | 221.929 | 1879.3371 | 0 | 0 | 49.8112 | 206.3379 | 180.9144 | 0 | 0 | 22.1549 | -395.4528 | 0 | 0 | 0 | 0 | 0 | 0 | 0 | 121.5638 | 224.6208 | 238.1268 | 0 | 0 | 0 | 0 | 0 | 0 | 0 | 0 | 0 | 0.00037411 | 0 | 4.1325 | 14.062 | 4.499 | 9.0722 | 0.029234 | 1.9422 | 0.92868 | 0.20727 | 0 | 0 | 0 | 0 | 3.71 | 1.4512 | 1.129 | 0.15997 | 0.003538 | 35.6183 | 6.0951 | 29.5232 | 19.9966 | 0.030156
872 | 3.6974 | 4.2107 | 3.6974 | 4.3303 | 3.6974 | 4.4176 | 3.6974 | 4.1454 | 3.6974 | 4.1707 | 3.6974 | 4.2854 | 3.6974 | 4.238 | 3.6974 | 4.2917 | 3.6974 | 4.2611 | 3.6974 | 4.132 | 3.6974 | 4.1106 | 3.6974 | 4.301 | 3.6974 | 4.3253 | 3.6974 | 4.4622 | 3.6974 | 4.2979 | 3.6974 | 4.2811 | 3.6974 | 4.1656 | 3.6974 | 4.2839 | 3.6974 | 4.4013 | 3.6974 | 4.1913 | 3.6974 | 4.3726 | 3.6974 | 4.4856 | 3.6974 | 4.1734 | 3.6974 | 4.2143 | 3.6974 | 4.2214 | 3.6974 | 4.1153 | 3.6974 | 4.3566 | 3.6974 | 4.4334 | 3.6974 | 4.1818 | 3.6974 | 4.2112 | 3.6974 | 4.1369 | 3.6974 | 4.1347 | 3.6974 | 4.2614 | 3.6974 | 4.1932 | 3.6974 | 4.2008 | 3.6974 | 4.2756 | 3.6974 | 6.7521e-07 | 0.56306 | 0 | 32.9879 | 105.4859 | 32.1233 | 65.0692 | 2.8977 | 89.2714 | 1.4205 | 3.2182 | 0 | 0 | 0 | 0 | 725.4777 | 80000 | 80725.4777 | 4442.0909 | 0 | 504.9092 | 0 | 0 | 0 | 0 | 0 | 2297.1529 | 203.4706 | 1749.877 | 0 | 0 | 49.8112 | 213.8091 | 173.9211 | 0 | 0 | 23.7059 | -396.8778 | 0 | 0 | 0 | 0 | 0 | 0 | 0 | 121.5638 | 217.9711 | 228.8205 | 0 | 0 | 0 | 0 | 0 | 0 | 0 | 0 | 0 | 0.00037411 | 0 | 4.1325 | 16.6228 | 4.2378 | 8.868 | 0.026805 | 1.9273 | 1.293 | 0.20612 | 0 | 0 | 0 | 0 | 3.6974 | 1.583 | 1.0449 | 0.14949 | 0.011121 | 34.3693 | 6.6487 | 27.7206 | 18.6866 | 0.094793
873 | 3.6665 | 4.7959 | 3.6665 | 4.9322 | 3.6665 | 4.9684 | 3.6665 | 4.75 | 3.6665 | 4.7804 | 3.6665 | 4.8904 | 3.6665 | 4.8362 | 3.6665 | 4.9036 | 3.6665 | 4.8773 | 3.6665 | 4.7466 | 3.6665 | 4.7272 | 3.6665 | 4.8954 | 3.6665 | 4.8985 | 3.6665 | 5.0542 | 3.6665 | 4.8963 | 3.6665 | 4.9004 | 3.6665 | 4.778 | 3.6665 | 4.8808 | 3.6665 | 4.9771 | 3.6665 | 4.8031 | 3.6665 | 4.9833 | 3.6665 | 5.0944 | 3.6665 | 4.7756 | 3.6665 | 4.8427 | 3.6665 | 4.8215 | 3.6665 | 4.7359 | 3.6665 | 4.9472 | 3.6665 | 5.0148 | 3.6665 | 4.7951 | 3.6665 | 4.8258 | 3.6665 | 4.7484 | 3.6665 | 4.7596 | 3.6665 | 4.8778 | 3.6665 | 4.8059 | 3.6665 | 4.8191 | 3.6665 | 4.8885 | 3.6665 | -2.3283e-08 | 0.56306 | 0 | 32.9879 | 93.0532 | 30.142 | 60.6589 | 2.4044 | 81.8159 | 1.0054 | 3.1753 | 0 | 0 | 0 | 0 | 725.4777 | 80000 | 80725.4777 | 4261.9436 | 0 | 507.0031 | 0 | 0 | 0 | 0 | 0 | 1272.352 | 174.7144 | 1692.3856 | 0 | 0 | 49.8112 | 200.647 | 146.1463 | 0 | 0 | 18.8134 | -355.6834 | 0 | 0 | 0 | 0 | 0 | 0 | 0 | 121.5638 | 206.289 | 186.9843 | 0 | 0 | 0 | 0 | 0 | 0 | 0 | 0 | 0 | 0.00037411 | 0 | 4.1325 | 11.3417 | 3.5432 | 7.8891 | 0.01805 | 1.6988 | 0.7892 | 0.2008 | 0 | 0 | 0 | 0 | 3.6665 | 1.844 | 1.0855 | 0.10077 | 0.0081362 | 30.3545 | 7.7449 | 22.6096 | 12.5963 | 0.069349
874 | 4.0296 | 4.2631 | 4.0296 | 4.3782 | 4.0296 | 4.4983 | 4.0296 | 4.1839 | 4.0296 | 4.2074 | 4.0296 | 4.3296 | 4.0296 | 4.2841 | 4.0296 | 4.3323 | 4.0296 | 4.2979 | 4.0296 | 4.1642 | 4.0296 | 4.1408 | 4.0296 | 4.3519 | 4.0296 | 4.3893 | 4.0296 | 4.5214 | 4.0296 | 4.3464 | 4.0296 | 4.3171 | 4.0296 | 4.2005 | 4.0296 | 4.3326 | 4.0296 | 4.467 | 4.0296 | 4.2277 | 4.0296 | 4.4172 | 4.0296 | 4.5362 | 4.0296 | 4.2144 | 4.0296 | 4.2422 | 4.0296 | 4.2657 | 4.0296 | 4.1435 | 4.0296 | 4.412 | 4.0296 | 4.4973 | 4.0296 | 4.2169 | 4.0296 | 4.2468 | 4.0296 | 4.1712 | 4.0296 | 4.1612 | 4.0296 | 4.2981 | 4.0296 | 4.2292 | 4.0296 | 4.2338 | 4.0296 | 4.3149 | 4.0296 | 5.1223e-08 | 0.56306 | 0 | 32.9879 | 92.2112 | 34.3356 | 68.0874 | 3.4524 | 88.1001 | 1.0528 | 3.2486 | 0 | 0 | 0 | 0 | 725.4777 | 80000 | 80725.4777 | 4358.0977 | 0 | 554.6483 | 0 | 0 | 0 | 0 | 0 | 2853.7512 | 202.4909 | 1718.1147 | 0 | 0 | 49.8112 | 202.7534 | 201.5119 | 0 | 0 | 20.0143 | -407.3062 | 0 | 0 | 0 | 0 | 0 | 0 | 0 | 121.5638 | 214.3436 | 265.9554 | 0 | 0 | 0 | 0 | 0 | 0 | 0 | 0 | 0 | 0.00037411 | 0 | 4.1325 | 10.2507 | 4.5338 | 9.5641 | 0.018727 | 1.951 | 0.84289 | 0.21 | 0 | 0 | 0 | 0 | 4.0296 | 1.5907 | 1.14 | 0.18359 | 0.0071297 | 39.5738 | 6.681 | 32.8929 | 22.9493 | 0.06077
875 | 4.0079 | 3.9327 | 4.0079 | 4.0375 | 4.0079 | 4.1732 | 4.0079 | 3.8486 | 4.0079 | 3.8694 | 4.0079 | 3.9893 | 4.0079 | 3.9479 | 4.0079 | 3.9892 | 4.0079 | 3.9543 | 4.0079 | 3.8258 | 4.0079 | 3.8024 | 4.0079 | 4.015 | 4.0079 | 4.0593 | 4.0079 | 4.1797 | 4.0079 | 4.0081 | 4.0079 | 3.9717 | 4.0079 | 3.8617 | 4.0079 | 3.9953 | 4.0079 | 4.1334 | 4.0079 | 3.8882 | 4.0079 | 4.0718 | 4.0079 | 4.1874 | 4.0079 | 3.879 | 4.0079 | 3.8959 | 4.0079 | 3.9294 | 4.0079 | 3.8035 | 4.0079 | 4.0744 | 4.0079 | 4.1604 | 4.0079 | 3.8772 | 4.0079 | 3.9056 | 4.0079 | 3.8337 | 4.0079 | 3.8189 | 4.0079 | 3.9544 | 4.0079 | 3.8894 | 4.0079 | 3.8917 | 4.0079 | 3.972 | 4.0079 | 4.3213e-07 | 0.56306 | 0 | 32.9879 | 107.1734 | 35.4139 | 67.5871 | 3.856 | 91.5718 | 1.2058 | 3.2431 | 0 | 0 | 0 | 0 | 725.4777 | 80000 | 80725.4777 | 4813.6766 | 0 | 574.1275 | 0 | 0 | 0 | 0 | 0 | 3366.0756 | 222.5164 | 1741.2674 | 0 | 0 | 49.8112 | 207.7405 | 201.1378 | 0 | 0 | 23.9535 | -409.5277 | 0 | 0 | 0 | 0 | 0 | 0 | 0 | 121.5638 | 219.8454 | 262.978 | 0 | 0 | 0 | 0 | 0 | 0 | 0 | 0 | 0 | 0.00037411 | 0 | 4.1325 | 16.1655 | 4.6704 | 9.4473 | 0.028845 | 2.0273 | 1.0231 | 0.20929 | 0 | 0 | 0 | 0 | 4.0079 | 1.4474 | 1.1753 | 0.19615 | 0.0098038 | 40.3609 | 6.0789 | 34.282 | 24.5186 | 0.083563
876 | 3.6815 | 4.2375 | 3.6815 | 4.3557 | 3.6815 | 4.4318 | 3.6815 | 4.1774 | 3.6815 | 4.2028 | 3.6815 | 4.3129 | 3.6815 | 4.266 | 3.6815 | 4.3201 | 3.6815 | 4.2912 | 3.6815 | 4.1661 | 3.6815 | 4.1458 | 3.6815 | 4.3262 | 3.6815 | 4.3462 | 3.6815 | 4.4817 | 3.6815 | 4.3238 | 3.6815 | 4.3111 | 3.6815 | 4.1982 | 3.6815 | 4.3101 | 3.6815 | 4.4202 | 3.6815 | 4.223 | 3.6815 | 4.398 | 3.6815 | 4.5071 | 3.6815 | 4.2041 | 3.6815 | 4.2479 | 3.6815 | 4.2502 | 3.6815 | 4.1509 | 3.6815 | 4.3793 | 3.6815 | 4.4521 | 3.6815 | 4.214 | 3.6815 | 4.2427 | 3.6815 | 4.1704 | 3.6815 | 4.1704 | 3.6815 | 4.2915 | 3.6815 | 4.225 | 3.6815 | 4.2332 | 3.6815 | 4.3046 | 3.6815 | -6.7316e-06 | 0.56306 | 0 | 32.9879 | 89.4128 | 33.8838 | 65.5501 | 2.7429 | 86.5205 | 1.0194 | 3.2232 | 0 | 0 | 0 | 0 | 725.4777 | 80000 | 80725.4777 | 4505.4039 | 0 | 559.2505 | 0 | 0 | 0 | 0 | 0 | 2059.8994 | 201.3346 | 1712.964 | 0 | 0 | 49.8112 | 202.0646 | 185.4714 | 0 | 0 | 19.8261 | -390.0117 | 0 | 0 | 0 | 0 | 0 | 0 | 0 | 121.5638 | 214.8614 | 241.3748 | 0 | 0 | 0 | 0 | 0 | 0 | 0 | 0 | 0 | 0.00037411 | 0 | 4.1325 | 10.912 | 4.2686 | 8.9775 | 0.021242 | 1.8838 | 0.80496 | 0.20676 | 0 | 0 | 0 | 0 | 3.6815 | 1.5999 | 1.1092 | 0.13662 | 0.0031838 | 33.7714 | 6.7194 | 27.052 | 17.0773 | 0.027137
877 | 3.5104 | 4.113 | 3.5104 | 4.2417 | 3.5104 | 4.3067 | 3.5104 | 4.0557 | 3.5104 | 4.0837 | 3.5104 | 4.1976 | 3.5104 | 4.1466 | 3.5104 | 4.2072 | 3.5104 | 4.1782 | 3.5104 | 4.0468 | 3.5104 | 4.026 | 3.5104 | 4.2086 | 3.5104 | 4.2235 | 3.5104 | 4.3708 | 3.5104 | 4.2073 | 3.5104 | 4.1999 | 3.5104 | 4.0798 | 3.5104 | 4.1925 | 3.5104 | 4.3017 | 3.5104 | 4.1055 | 3.5104 | 4.2885 | 3.5104 | 4.4021 | 3.5104 | 4.083 | 3.5104 | 4.1364 | 3.5104 | 4.1307 | 3.5104 | 4.0326 | 3.5104 | 4.2632 | 3.5104 | 4.3367 | 3.5104 | 4.0966 | 3.5104 | 4.127 | 3.5104 | 4.0503 | 3.5104 | 4.0543 | 3.5104 | 4.1786 | 3.5104 | 4.1079 | 3.5104 | 4.1181 | 3.5104 | 4.1914 | 3.5104 | 2.0387e-06 | 0.56306 | 0 | 32.9879 | 105.8513 | 31.0359 | 64.5038 | 3.7044 | 89.2351 | 1.4752 | 3.2126 | 0 | 0 | 0 | 0 | 725.4777 | 80000 | 80725.4777 | 4526.5847 | 0 | 474.3969 | 0 | 0 | 0 | 0 | 0 | 2010.6707 | 209.2072 | 1901.9134 | 0 | 0 | 49.8112 | 215.656 | 165.4992 | 0 | 0 | 24.3006 | -394.0489 | 0 | 0 | 0 | 0 | 0 | 0 | 0 | 121.5638 | 219.1152 | 218.6306 | 0 | 0 | 0 | 0 | 0 | 0 | 0 | 0 | 0 | 0.00037411 | 0 | 4.1325 | 17.6343 | 4.2341 | 8.74 | 0.025649 | 1.9139 | 1.3647 | 0.20542 | 0 | 0 | 0 | 0 | 3.5104 | 1.5396 | 1.0459 | 0.12907 | 0.0082599 | 31.8358 | 6.4662 | 25.3696 | 16.1332 | 0.070403
878 | 4.1389 | 4.5129 | 4.1389 | 4.6313 | 4.1389 | 4.7401 | 4.1389 | 4.4381 | 4.1389 | 4.4626 | 4.1389 | 4.5836 | 4.1389 | 4.5367 | 4.1389 | 4.5876 | 4.1389 | 4.5543 | 4.1389 | 4.4207 | 4.1389 | 4.3977 | 4.1389 | 4.6035 | 4.1389 | 4.6363 | 4.1389 | 4.772 | 4.1389 | 4.5988 | 4.1389 | 4.5741 | 4.1389 | 4.4563 | 4.1389 | 4.5848 | 4.1389 | 4.7143 | 4.1389 | 4.4833 | 4.1389 | 4.6721 | 4.1389 | 4.7904 | 4.1389 | 4.468 | 4.1389 | 4.5013 | 4.1389 | 4.5187 | 4.1389 | 4.4012 | 4.1389 | 4.6626 | 4.1389 | 4.7457 | 4.1389 | 4.4729 | 4.1389 | 4.503 | 4.1389 | 4.4269 | 4.1389 | 4.4198 | 4.1389 | 4.5545 | 4.1389 | 4.485 | 4.1389 | 4.4908 | 4.1389 | 4.5705 | 4.1389 | 6.9849e-07 | 0.56306 | 0 | 32.9879 | 94.2915 | 32.1227 | 65.3714 | 2.7335 | 87.2877 | 1.2332 | 3.2214 | 0 | 0 | 0 | 0 | 725.4777 | 80000 | 80725.4777 | 4455.5156 | 0 | 521.0608 | 0 | 0 | 0 | 0 | 0 | 2500.3551 | 189.4739 | 1647.4937 | 0 | 0 | 49.8112 | 207.7032 | 178.2591 | 0 | 0 | 21.311 | -393.1268 | 0 | 0 | 0 | 0 | 0 | 0 | 0 | 121.5638 | 213.6529 | 233.8635 | 0 | 0 | 0 | 0 | 0 | 0 | 0 | 0 | 0 | 0.00037411 | 0 | 4.1325 | 13.1664 | 4.1378 | 8.9368 | 0.021343 | 1.8869 | 1.0565 | 0.20653 | 0 | 0 | 0 | 0 | 4.1389 | 1.7002 | 1.215 | 0.1727 | 0.0049364 | 39.267 | 7.1407 | 32.1264 | 21.5877 | 0.042075
879 | 3.9189 | 3.9448 | 3.9189 | 4.0512 | 3.9189 | 4.1766 | 3.9189 | 3.8651 | 3.9189 | 3.8865 | 3.9189 | 4.0042 | 3.9189 | 3.9622 | 3.9189 | 4.0053 | 3.9189 | 3.9715 | 3.9189 | 3.8443 | 3.9189 | 3.8215 | 3.9189 | 4.0277 | 3.9189 | 4.0678 | 3.9189 | 4.19 | 3.9189 | 4.0216 | 3.9189 | 3.9892 | 3.9189 | 3.8793 | 3.9189 | 4.0087 | 3.9189 | 4.1415 | 3.9189 | 3.9054 | 3.9189 | 4.0866 | 3.9189 | 4.2007 | 3.9189 | 3.8947 | 3.9189 | 3.9158 | 3.9189 | 3.9442 | 3.9189 | 3.8232 | 3.9189 | 4.0858 | 3.9189 | 4.1692 | 3.9189 | 3.8948 | 3.9189 | 3.9231 | 3.9189 | 3.8515 | 3.9189 | 3.8392 | 3.9189 | 3.9717 | 3.9189 | 3.9067 | 3.9189 | 3.9099 | 3.9189 | 3.9884 | 3.9189 | 6.4969e-06 | 0.56306 | 0 | 32.9879 | 100.723 | 33.3518 | 69.2568 | 3.8441 | 92.7303 | 1.4936 | 3.26 | 0 | 0 | 0 | 0 | 725.4777 | 80000 | 80725.4777 | 4516.911 | 0 | 502.457 | 0 | 0 | 0 | 0 | 0 | 3138.2052 | 220.2012 | 1722.9799 | 0 | 0 | 49.8112 | 215.5578 | 201.1923 | 0 | 0 | 25.1762 | -426.199 | 0 | 0 | 0 | 0 | 0 | 0 | 0 | 121.5638 | 216.0647 | 269.4772 | 0 | 0 | 0 | 0 | 0 | 0 | 0 | 0 | 0 | 0.00037411 | 0 | 4.1325 | 17.1591 | 4.8153 | 9.8395 | 0.025645 | 2.0562 | 1.3892 | 0.21148 | 0 | 0 | 0 | 0 | 3.9189 | 1.4626 | 1.1448 | 0.1855 | 0.0092073 | 38.9508 | 6.1429 | 32.8078 | 23.1874 | 0.078478
880 | 3.8019 | 4.0107 | 3.8019 | 4.1355 | 3.8019 | 4.2436 | 3.8019 | 3.9348 | 3.8019 | 3.9609 | 3.8019 | 4.0861 | 3.8019 | 4.0367 | 3.8019 | 4.0911 | 3.8019 | 4.0568 | 3.8019 | 3.9177 | 3.8019 | 3.894 | 3.8019 | 4.1058 | 3.8019 | 4.1378 | 3.8019 | 4.2808 | 3.8019 | 4.1014 | 3.8019 | 4.0777 | 3.8019 | 3.9546 | 3.8019 | 4.0867 | 3.8019 | 4.2193 | 3.8019 | 3.9826 | 3.8019 | 4.1789 | 3.8019 | 4.3015 | 3.8019 | 3.9658 | 3.8019 | 4.0031 | 3.8019 | 4.0183 | 3.8019 | 3.8981 | 3.8019 | 4.1669 | 3.8019 | 4.2524 | 3.8019 | 3.9719 | 3.8019 | 4.0034 | 3.8019 | 3.9239 | 3.8019 | 3.9179 | 3.8019 | 4.0571 | 3.8019 | 3.9845 | 3.8019 | 3.9911 | 3.8019 | 4.0734 | 3.8019 | -6.6403e-07 | 0.56306 | 0 | 32.9879 | 113.2335 | 33.8043 | 67.5185 | 2.7944 | 91.655 | 1.4058 | 3.2425 | 0 | 0 | 0 | 0 | 725.4777 | 80000 | 80725.4777 | 4578.0113 | 0 | 524.9752 | 0 | 0 | 0 | 0 | 0 | 2923.7209 | 218.8454 | 1967.6801 | 0 | 0 | 49.8112 | 213.4108 | 193.1176 | 0 | 0 | 24.6309 | -413.2126 | 0 | 0 | 0 | 0 | 0 | 0 | 0 | 121.5638 | 219.0014 | 255.5867 | 0 | 0 | 0 | 0 | 0 | 0 | 0 | 0 | 0 | 0.00037411 | 0 | 4.1325 | 17.0549 | 4.6268 | 9.4313 | 0.02433 | 2.0175 | 1.274 | 0.20921 | 0 | 0 | 0 | 0 | 3.8019 | 1.4717 | 1.0956 | 0.17465 | 0.0066997 | 37.3483 | 6.181 | 31.1673 | 21.8318 | 0.057104
881 | 3.203 | 3.9751 | 3.203 | 4.0967 | 3.203 | 4.1446 | 3.203 | 3.9271 | 3.203 | 3.9539 | 3.203 | 4.0571 | 3.203 | 4.0088 | 3.203 | 4.0674 | 3.203 | 4.0418 | 3.203 | 3.9212 | 3.203 | 3.9026 | 3.203 | 4.0647 | 3.203 | 4.0735 | 3.203 | 4.2125 | 3.203 | 4.0644 | 3.203 | 4.0623 | 3.203 | 3.9509 | 3.203 | 4.0505 | 3.203 | 4.1457 | 3.203 | 3.9743 | 3.203 | 4.1415 | 3.203 | 4.245 | 3.203 | 3.9516 | 3.203 | 4.0063 | 3.203 | 3.9947 | 3.203 | 3.9096 | 3.203 | 4.1138 | 3.203 | 4.179 | 3.203 | 3.9664 | 3.203 | 3.9946 | 3.203 | 3.9237 | 3.203 | 3.9304 | 3.203 | 4.0422 | 3.203 | 3.9766 | 3.203 | 3.9873 | 3.203 | 4.0531 | 3.203 | 5.0627e-06 | 0.56306 | 0 | 32.9879 | 99.4604 | 31.9747 | 63.4372 | 2.7383 | 85.9049 | 1.2022 | 3.2024 | 0 | 0 | 0 | 0 | 725.4777 | 80000 | 80725.4777 | 4284.7151 | 0 | 504.9984 | 0 | 0 | 0 | 0 | 0 | 1669.7749 | 214.0256 | 1839.2783 | 0 | 0 | 49.8112 | 206.9997 | 163.3796 | 0 | 0 | 21.1434 | -379.5158 | 0 | 0 | 0 | 0 | 0 | 0 | 0 | 121.5638 | 214.2753 | 212.4618 | 0 | 0 | 0 | 0 | 0 | 0 | 0 | 0 | 0 | 0.00037411 | 0 | 4.1325 | 13.3984 | 4.1762 | 8.5004 | 0.02171 | 1.8288 | 1.0188 | 0.20414 | 0 | 0 | 0 | 0 | 3.203 | 1.5049 | 0.9246 | 0.10706 | 0.0084098 | 28.1142 | 6.3204 | 21.7938 | 13.3821 | 0.071681
882 | 3.7083 | 4.1086 | 3.7083 | 4.2233 | 3.7083 | 4.322 | 3.7083 | 4.0391 | 3.7083 | 4.0631 | 3.7083 | 4.1781 | 3.7083 | 4.1326 | 3.7083 | 4.1827 | 3.7083 | 4.1513 | 3.7083 | 4.0235 | 3.7083 | 4.0018 | 3.7083 | 4.196 | 3.7083 | 4.2251 | 3.7083 | 4.3567 | 3.7083 | 4.192 | 3.7083 | 4.1705 | 3.7083 | 4.0573 | 3.7083 | 4.1784 | 3.7083 | 4.2999 | 3.7083 | 4.083 | 3.7083 | 4.2632 | 3.7083 | 4.376 | 3.7083 | 4.0674 | 3.7083 | 4.102 | 3.7083 | 4.1157 | 3.7083 | 4.0055 | 3.7083 | 4.2521 | 3.7083 | 4.3305 | 3.7083 | 4.0732 | 3.7083 | 4.1021 | 3.7083 | 4.0291 | 3.7083 | 4.0238 | 3.7083 | 4.1515 | 3.7083 | 4.0847 | 3.7083 | 4.0909 | 3.7083 | 4.1664 | 3.7083 | 4.7404e-07 | 0.56306 | 0 | 32.9879 | 98.3194 | 33.3287 | 67.3595 | 3.6502 | 91.2043 | 1.5019 | 3.2408 | 0 | 0 | 0 | 0 | 725.4777 | 80000 | 80725.4777 | 4249.057 | 0 | 523.4183 | 0 | 0 | 0 | 0 | 0 | 2537.8103 | 208.9837 | 1729.7895 | 0 | 0 | 49.8112 | 216.4593 | 191.7497 | 0 | 0 | 24.1576 | -415.0843 | 0 | 0 | 0 | 0 | 0 | 0 | 0 | 121.5638 | 219.8336 | 253.6975 | 0 | 0 | 0 | 0 | 0 | 0 | 0 | 0 | 0 | 0.00037411 | 0 | 4.1325 | 16.3443 | 4.5189 | 9.3943 | 0.019914 | 2.0063 | 1.4002 | 0.209 | 0 | 0 | 0 | 0 | 3.7083 | 1.5412 | 1.0353 | 0.15987 | 0.0041686 | 35.581 | 6.4731 | 29.1079 | 19.984 | 0.035531
883 | 3.9094 | 4.2461 | 3.9094 | 4.3672 | 3.9094 | 4.4882 | 3.9094 | 4.1652 | 3.9094 | 4.19 | 3.9094 | 4.3168 | 3.9094 | 4.269 | 3.9094 | 4.3201 | 3.9094 | 4.2847 | 3.9094 | 4.1455 | 3.9094 | 4.1212 | 3.9094 | 4.3393 | 3.9094 | 4.3765 | 3.9094 | 4.5154 | 3.9094 | 4.3338 | 3.9094 | 4.3049 | 3.9094 | 4.183 | 3.9094 | 4.3194 | 3.9094 | 4.4576 | 3.9094 | 4.2113 | 3.9094 | 4.4085 | 3.9094 | 4.5321 | 3.9094 | 4.1967 | 3.9094 | 4.2277 | 3.9094 | 4.25 | 3.9094 | 4.1243 | 3.9094 | 4.4015 | 3.9094 | 4.4895 | 3.9094 | 4.2002 | 3.9094 | 4.2315 | 3.9094 | 4.1524 | 3.9094 | 4.1431 | 3.9094 | 4.2849 | 3.9094 | 4.213 | 3.9094 | 4.2182 | 3.9094 | 4.3021 | 3.9094 | -4.6939e-07 | 0.56306 | 0 | 32.9879 | 105.3959 | 32.6223 | 65.7718 | 3.419 | 89.3729 | 1.3457 | 3.2252 | 0 | 0 | 0 | 0 | 725.4777 | 80000 | 80725.4777 | 4022.9166 | 0 | 519.0836 | 0 | 0 | 0 | 0 | 0 | 2930.0237 | 203.4977 | 1810.5851 | 0 | 0 | 49.8112 | 211.6966 | 180.5867 | 0 | 0 | 23.17 | -399.6906 | 0 | 0 | 0 | 0 | 0 | 0 | 0 | 121.5638 | 218.8802 | 237.2864 | 0 | 0 | 0 | 0 | 0 | 0 | 0 | 0 | 0 | 0.00037411 | 0 | 4.1325 | 15.6385 | 4.3083 | 9.0282 | 0.016872 | 1.9427 | 1.1969 | 0.207 | 0 | 0 | 0 | 0 | 3.9094 | 1.5828 | 1.0072 | 0.1873 | 0.0031159 | 38.7812 | 6.6479 | 32.1333 | 23.4131 | 0.026558
884 | 3.8067 | 3.9606 | 3.8067 | 4.0752 | 3.8067 | 4.1786 | 3.8067 | 3.8891 | 3.8067 | 3.9129 | 3.8067 | 4.0292 | 3.8067 | 3.9839 | 3.8067 | 4.0334 | 3.8067 | 4.0014 | 3.8067 | 3.8726 | 3.8067 | 3.8505 | 3.8067 | 4.0482 | 3.8067 | 4.0791 | 3.8067 | 4.2105 | 3.8067 | 4.0438 | 3.8067 | 4.0206 | 3.8067 | 3.9069 | 3.8067 | 4.0303 | 3.8067 | 4.1545 | 3.8067 | 3.9329 | 3.8067 | 4.1149 | 3.8067 | 4.2287 | 3.8067 | 3.9178 | 3.8067 | 3.9508 | 3.8067 | 3.9667 | 3.8067 | 3.854 | 3.8067 | 4.105 | 3.8067 | 4.1849 | 3.8067 | 3.9229 | 3.8067 | 3.952 | 3.8067 | 3.8785 | 3.8067 | 3.8721 | 3.8067 | 4.0017 | 3.8067 | 3.9346 | 3.8067 | 3.9404 | 3.8067 | 4.017 | 3.8067 | -5.2527e-06 | 0.56306 | 0 | 32.9879 | 105.0338 | 33.9588 | 67.4778 | 2.8842 | 90.1815 | 1.1486 | 3.2424 | 0 | 0 | 0 | 0 | 725.4777 | 80000 | 80725.4777 | 4663.7839 | 0 | 529.6727 | 0 | 0 | 0 | 0 | 0 | 2756.3822 | 219.4958 | 1825.4571 | 0 | 0 | 49.8112 | 205.3595 | 193.5642 | 0 | 0 | 23.1584 | -405.031 | 0 | 0 | 0 | 0 | 0 | 0 | 0 | 121.5638 | 214.4093 | 255.7894 | 0 | 0 | 0 | 0 | 0 | 0 | 0 | 0 | 0 | 0.00037411 | 0 | 4.1325 | 15.0979 | 4.6293 | 9.4218 | 0.027567 | 1.9798 | 0.95457 | 0.2092 | 0 | 0 | 0 | 0 | 3.8067 | 1.4673 | 1.1758 | 0.1649 | 0.0032952 | 36.6945 | 6.1627 | 30.5317 | 20.6125 | 0.028087
885 | 4.0084 | 4.5981 | 4.0084 | 4.7273 | 4.0084 | 4.8329 | 4.0084 | 4.5224 | 4.0084 | 4.5495 | 4.0084 | 4.6772 | 4.0084 | 4.626 | 4.0084 | 4.6829 | 4.0084 | 4.6483 | 4.0084 | 4.5059 | 4.0084 | 4.4818 | 4.0084 | 4.6963 | 4.0084 | 4.7269 | 4.0084 | 4.875 | 4.0084 | 4.6921 | 4.0084 | 4.6699 | 4.0084 | 4.5433 | 4.0084 | 4.6769 | 4.0084 | 4.8105 | 4.0084 | 4.5719 | 4.0084 | 4.7725 | 4.0084 | 4.8979 | 4.0084 | 4.5538 | 4.0084 | 4.5944 | 4.0084 | 4.6073 | 4.0084 | 4.4863 | 4.0084 | 4.7584 | 4.0084 | 4.8449 | 4.0084 | 4.5611 | 4.0084 | 4.5934 | 4.0084 | 4.5118 | 4.0084 | 4.507 | 4.0084 | 4.6486 | 4.0084 | 4.5739 | 4.0084 | 4.5812 | 4.0084 | 4.6649 | 4.0084 | -2.6431e-06 | 0.56306 | 0 | 32.9879 | 91.9772 | 30.517 | 64.1169 | 2.5757 | 85.1 | 1.1715 | 3.2093 | 0 | 0 | 0 | 0 | 725.4777 | 80000 | 80725.4777 | 4051.7071 | 0 | 484.4911 | 0 | 0 | 0 | 0 | 0 | 2471.3775 | 185.8403 | 1763.3089 | 0 | 0 | 49.8112 | 205.4857 | 164.4516 | 0 | 0 | 20.2486 | -381.5915 | 0 | 0 | 0 | 0 | 0 | 0 | 0 | 121.5638 | 209.927 | 216.3555 | 0 | 0 | 0 | 0 | 0 | 0 | 0 | 0 | 0 | 0.00037411 | 0 | 4.1325 | 12.0926 | 3.9784 | 8.6528 | 0.017379 | 1.8118 | 0.98186 | 0.205 | 0 | 0 | 0 | 0 | 4.0084 | 1.7334 | 1.0429 | 0.17395 | 0.0042029 | 38.286 | 7.2805 | 31.0055 | 21.7436 | 0.035823
886 | 4.0595 | 3.9297 | 4.0595 | 4.0372 | 4.0595 | 4.1829 | 4.0595 | 3.8405 | 4.0595 | 3.8617 | 4.0595 | 3.9869 | 4.0595 | 3.9444 | 4.0595 | 3.9861 | 4.0595 | 3.9494 | 4.0595 | 3.8159 | 4.0595 | 3.7913 | 4.0595 | 4.0144 | 4.0595 | 4.0624 | 4.0595 | 4.186 | 4.0595 | 4.0069 | 4.0595 | 3.9672 | 4.0595 | 3.8534 | 4.0595 | 3.9938 | 4.0595 | 4.1393 | 4.0595 | 3.881 | 4.0595 | 4.0721 | 4.0595 | 4.1927 | 4.0595 | 3.8723 | 4.0595 | 3.8875 | 4.0595 | 3.925 | 4.0595 | 3.7921 | 4.0595 | 4.0766 | 4.0595 | 4.167 | 4.0595 | 3.8694 | 4.0595 | 3.8989 | 4.0595 | 3.8244 | 4.0595 | 3.8078 | 4.0595 | 3.9495 | 4.0595 | 3.8821 | 4.0595 | 3.884 | 4.0595 | 3.9681 | 4.0595 | -3.4589e-06 | 0.56306 | 0 | 32.9879 | 104.4233 | 34.5852 | 69.9346 | 2.7177 | 94.1354 | 1.5563 | 3.2665 | 0 | 0 | 0 | 0 | 725.4777 | 80000 | 80725.4777 | 4448.5765 | 0 | 531.9923 | 0 | 0 | 0 | 0 | 0 | 3608.2763 | 223.6176 | 1786.1991 | 0 | 0 | 49.8112 | 218.8969 | 210.3518 | 0 | 0 | 25.4559 | -435.0715 | 0 | 0 | 0 | 0 | 0 | 0 | 0 | 121.5638 | 225.7488 | 280.4981 | 0 | 0 | 0 | 0 | 0 | 0 | 0 | 0 | 0 | 0.00037411 | 0 | 4.1325 | 17.1959 | 4.9188 | 10.0005 | 0.019934 | 2.1161 | 1.4731 | 0.21232 | 0 | 0 | 0 | 0 | 4.0595 | 1.4402 | 1.1564 | 0.20842 | 0.0044679 | 41.745 | 6.049 | 35.696 | 26.0519 | 0.038082
887 | 3.7626 | 4.3384 | 3.7626 | 4.4485 | 3.7626 | 4.53 | 3.7626 | 4.2778 | 3.7626 | 4.3011 | 3.7626 | 4.407 | 3.7626 | 4.3634 | 3.7626 | 4.4127 | 3.7626 | 4.3844 | 3.7626 | 4.2653 | 3.7626 | 4.2455 | 3.7626 | 4.4216 | 3.7626 | 4.4444 | 3.7626 | 4.5704 | 3.7626 | 4.4186 | 3.7626 | 4.4029 | 3.7626 | 4.2963 | 3.7626 | 4.4057 | 3.7626 | 4.5145 | 3.7626 | 4.32 | 3.7626 | 4.4874 | 3.7626 | 4.5916 | 3.7626 | 4.3036 | 3.7626 | 4.341 | 3.7626 | 4.348 | 3.7626 | 4.2498 | 3.7626 | 4.4729 | 3.7626 | 4.544 | 3.7626 | 4.3112 | 3.7626 | 4.3383 | 3.7626 | 4.2699 | 3.7626 | 4.2675 | 3.7626 | 4.3847 | 3.7626 | 4.3218 | 3.7626 | 4.3287 | 3.7626 | 4.3978 | 3.7626 | 1.7509e-06 | 0.56306 | 0 | 32.9879 | 96.5202 | 30.6056 | 61.4468 | 2.659 | 83.3643 | 1.0966 | 3.1829 | 0 | 0 | 0 | 0 | 725.4777 | 80000 | 80725.4777 | 4403.6864 | 0 | 495.6333 | 0 | 0 | 0 | 0 | 0 | 2024.0926 | 194.4504 | 1574.8064 | 0 | 0 | 49.8112 | 204.7722 | 149.2998 | 0 | 0 | 19.3623 | -364.3581 | 0 | 0 | 0 | 0 | 0 | 0 | 0 | 121.5638 | 218.1755 | 192.3392 | 0 | 0 | 0 | 0 | 0 | 0 | 0 | 0 | 0 | 0.00037411 | 0 | 4.1325 | 11.6127 | 3.8019 | 8.0606 | 0.020318 | 1.7543 | 0.89345 | 0.20173 | 0 | 0 | 0 | 0 | 3.7626 | 1.6566 | 1.1109 | 0.13879 | 0.009253 | 34.0744 | 6.9576 | 27.1168 | 17.3488 | 0.078867
888 | 3.7572 | 3.9397 | 3.7572 | 4.0418 | 3.7572 | 4.1595 | 3.7572 | 3.8645 | 3.7572 | 3.885 | 3.7572 | 3.9971 | 3.7572 | 3.9567 | 3.7572 | 3.9983 | 3.7572 | 3.9663 | 3.7572 | 3.8449 | 3.7572 | 3.8233 | 3.7572 | 4.0191 | 3.7572 | 4.0566 | 3.7572 | 4.1738 | 3.7572 | 4.0134 | 3.7572 | 3.9833 | 3.7572 | 3.8783 | 3.7572 | 4.0011 | 3.7572 | 4.1269 | 3.7572 | 3.9031 | 3.7572 | 4.0759 | 3.7572 | 4.1845 | 3.7572 | 3.8926 | 3.7572 | 3.9137 | 3.7572 | 3.9396 | 3.7572 | 3.8251 | 3.7572 | 4.0744 | 3.7572 | 4.1536 | 3.7572 | 3.8931 | 3.7572 | 3.9201 | 3.7572 | 3.8518 | 3.7572 | 3.8405 | 3.7572 | 3.9665 | 3.7572 | 3.9044 | 3.7572 | 3.9077 | 3.7572 | 3.9823 | 3.7572 | -1.4063e-07 | 0.56306 | 0 | 32.9879 | 97.1878 | 34.8915 | 64.515 | 3.9382 | 88.2548 | 1.2136 | 3.2125 | 0 | 0 | 0 | 0 | 725.4777 | 80000 | 80725.4777 | 4677.304 | 0 | 578.0524 | 0 | 0 | 0 | 0 | 0 | 2940.9045 | 219.5712 | 1676.4785 | 0 | 0 | 49.8112 | 208.488 | 181.7812 | 0 | 0 | 21.8258 | -390.4366 | 0 | 0 | 0 | 0 | 0 | 0 | 0 | 121.5638 | 222.5036 | 233.9477 | 0 | 0 | 0 | 0 | 0 | 0 | 0 | 0 | 0 | 0.00037411 | 0 | 4.1325 | 13.9567 | 4.3373 | 8.7425 | 0.028342 | 1.9197 | 1.0326 | 0.20541 | 0 | 0 | 0 | 0 | 3.7572 | 1.4668 | 1.0555 | 0.17507 | 0.0044105 | 36.7527 | 6.1606 | 30.5921 | 21.8836 | 0.037593
889 | 4.0924 | 4.4227 | 4.0924 | 4.5464 | 4.0924 | 4.658 | 4.0924 | 4.3455 | 4.0924 | 4.3712 | 4.0924 | 4.4969 | 4.0924 | 4.4479 | 4.0924 | 4.5014 | 4.0924 | 4.4668 | 4.0924 | 4.3277 | 4.0924 | 4.3039 | 4.0924 | 4.5173 | 4.0924 | 4.5506 | 4.0924 | 4.6926 | 4.0924 | 4.5126 | 4.0924 | 4.4875 | 4.0924 | 4.3647 | 4.0924 | 4.4979 | 4.0924 | 4.632 | 4.0924 | 4.3928 | 4.0924 | 4.5892 | 4.0924 | 4.7123 | 4.0924 | 4.3766 | 4.0924 | 4.4121 | 4.0924 | 4.4293 | 4.0924 | 4.3077 | 4.0924 | 4.5786 | 4.0924 | 4.6648 | 4.0924 | 4.382 | 4.0924 | 4.4134 | 4.0924 | 4.3341 | 4.0924 | 4.3272 | 4.0924 | 4.467 | 4.0924 | 4.3946 | 4.0924 | 4.4009 | 4.0924 | 4.4836 | 4.0924 | 9.2294e-07 | 0.56306 | 0 | 32.9879 | 92.1254 | 36.0908 | 68.4301 | 3.6936 | 90.1732 | 1.1953 | 3.2514 | 0 | 0 | 0 | 0 | 725.4777 | 80000 | 80725.4777 | 4532.2871 | 0 | 621.1441 | 0 | 0 | 0 | 0 | 0 | 2665.1027 | 195.4489 | 1752.246 | 0 | 0 | 49.8112 | 207.1863 | 214.0991 | 0 | 0 | 21.2831 | -416.1624 | 0 | 0 | 0 | 0 | 0 | 0 | 0 | 121.5638 | 218.2614 | 279.0467 | 0 | 0 | 0 | 0 | 0 | 0 | 0 | 0 | 0 | 0.00037411 | 0 | 4.1325 | 11.9528 | 4.5066 | 9.6445 | 0.02516 | 2.0185 | 1.0104 | 0.21036 | 0 | 0 | 0 | 0 | 4.0924 | 1.6481 | 1.1829 | 0.17804 | 0.0065538 | 39.4633 | 6.9221 | 32.5412 | 22.255 | 0.055861
890 | 3.6268 | 4.1167 | 3.6268 | 4.224 | 3.6268 | 4.3079 | 3.6268 | 4.0556 | 3.6268 | 4.0782 | 3.6268 | 4.183 | 3.6268 | 4.1405 | 3.6268 | 4.1881 | 3.6268 | 4.1599 | 3.6268 | 4.0426 | 3.6268 | 4.023 | 3.6268 | 4.1981 | 3.6268 | 4.222 | 3.6268 | 4.345 | 3.6268 | 4.1949 | 3.6268 | 4.1779 | 3.6268 | 4.0733 | 3.6268 | 4.1822 | 3.6268 | 4.2909 | 3.6268 | 4.0968 | 3.6268 | 4.2617 | 3.6268 | 4.3648 | 3.6268 | 4.0812 | 3.6268 | 4.1163 | 3.6268 | 4.1251 | 3.6268 | 4.0269 | 3.6268 | 4.2489 | 3.6268 | 4.3196 | 3.6268 | 4.088 | 3.6268 | 4.1146 | 3.6268 | 4.0473 | 3.6268 | 4.0441 | 3.6268 | 4.1601 | 3.6268 | 4.0984 | 3.6268 | 4.1048 | 3.6268 | 4.1733 | 3.6268 | -1.6857e-07 | 0.56306 | 0 | 32.9879 | 91.6603 | 33.7142 | 63.5462 | 3.6641 | 86.1659 | 1.0677 | 3.2032 | 0 | 0 | 0 | 0 | 725.4777 | 80000 | 80725.4777 | 4545.7196 | 0 | 562.3435 | 0 | 0 | 0 | 0 | 0 | 2174.9347 | 206.652 | 1620.9681 | 0 | 0 | 49.8112 | 204.1217 | 173.0603 | 0 | 0 | 20.395 | -379.278 | 0 | 0 | 0 | 0 | 0 | 0 | 0 | 121.5638 | 219.6183 | 222.326 | 0 | 0 | 0 | 0 | 0 | 0 | 0 | 0 | 0 | 0.00037411 | 0 | 4.1325 | 12.3807 | 4.1216 | 8.5248 | 0.023221 | 1.8559 | 0.85997 | 0.20424 | 0 | 0 | 0 | 0 | 3.6268 | 1.5586 | 1.065 | 0.14018 | 0.0094764 | 33.3842 | 6.5463 | 26.838 | 17.5228 | 0.080772
891 | 3.664 | 3.9767 | 3.664 | 4.0863 | 3.664 | 4.1751 | 3.664 | 3.9128 | 3.664 | 3.9358 | 3.664 | 4.0438 | 3.664 | 4.0004 | 3.664 | 4.0488 | 3.664 | 4.0195 | 3.664 | 3.8989 | 3.664 | 3.8786 | 3.664 | 4.0599 | 3.664 | 4.0856 | 3.664 | 4.2112 | 3.664 | 4.0564 | 3.664 | 4.0379 | 3.664 | 3.9306 | 3.664 | 4.0435 | 3.664 | 4.1564 | 3.664 | 3.9548 | 3.664 | 4.1247 | 3.664 | 4.2307 | 3.664 | 3.9393 | 3.664 | 3.974 | 3.664 | 3.9846 | 3.664 | 3.8824 | 3.664 | 4.1125 | 3.664 | 4.1857 | 3.664 | 3.9457 | 3.664 | 3.973 | 3.664 | 3.9039 | 3.664 | 3.9 | 3.664 | 4.0198 | 3.664 | 3.9565 | 3.664 | 3.9628 | 3.664 | 4.0335 | 3.664 | 8.1025e-08 | 0.56306 | 0 | 32.9879 | 102.6114 | 35.7612 | 70.0251 | 3.7126 | 90.9888 | 1.1444 | 3.2679 | 0 | 0 | 0 | 0 | 725.4777 | 80000 | 80725.4777 | 4651.275 | 0 | 579.6613 | 0 | 0 | 0 | 0 | 0 | 2391.8934 | 216.2079 | 1695.4142 | 0 | 0 | 49.8112 | 204.7643 | 218.2499 | 0 | 0 | 22.0745 | -422.9843 | 0 | 0 | 0 | 0 | 0 | 0 | 0 | 121.5638 | 211.9249 | 287.9602 | 0 | 0 | 0 | 0 | 0 | 0 | 0 | 0 | 0 | 0.00037411 | 0 | 4.1325 | 12.5026 | 4.8616 | 10.0221 | 0.026344 | 2.0394 | 0.94951 | 0.2125 | 0 | 0 | 0 | 0 | 3.664 | 1.4897 | 1.1316 | 0.14672 | 0.0060183 | 34.5321 | 6.2566 | 28.2755 | 18.3402 | 0.051297
892 | 4.2737 | 4.3836 | 4.2737 | 4.5143 | 4.2737 | 4.6367 | 4.2737 | 4.2999 | 4.2737 | 4.3269 | 4.2737 | 4.4612 | 4.2737 | 4.4095 | 4.2737 | 4.4655 | 4.2737 | 4.4284 | 4.2737 | 4.2802 | 4.2737 | 4.2546 | 4.2737 | 4.4837 | 4.2737 | 4.5207 | 4.2737 | 4.6708 | 4.2737 | 4.4784 | 4.2737 | 4.4502 | 4.2737 | 4.3198 | 4.2737 | 4.4629 | 4.2737 | 4.6073 | 4.2737 | 4.3498 | 4.2737 | 4.5593 | 4.2737 | 4.6907 | 4.2737 | 4.3331 | 4.2737 | 4.3693 | 4.2737 | 4.3895 | 4.2737 | 4.2584 | 4.2737 | 4.5494 | 4.2737 | 4.642 | 4.2737 | 4.3382 | 4.2737 | 4.3716 | 4.2737 | 4.2872 | 4.2737 | 4.279 | 4.2737 | 4.4286 | 4.2737 | 4.3516 | 4.2737 | 4.3579 | 4.2737 | 4.4465 | 4.2737 | 3.716e-07 | 0.56306 | 0 | 32.9879 | 99.6435 | 34.4325 | 70.5524 | 3.6519 | 92.4399 | 1.1711 | 3.2731 | 0 | 0 | 0 | 0 | 725.4777 | 80000 | 80725.4777 | 4465.912 | 0 | 545.5316 | 0 | 0 | 0 | 0 | 0 | 2965.6045 | 199.2502 | 1876.5625 | 0 | 0 | 49.8112 | 206.52 | 216.6851 | 0 | 0 | 23.2336 | -427.3656 | 0 | 0 | 0 | 0 | 0 | 0 | 0 | 121.5638 | 218.9462 | 289.432 | 0 | 0 | 0 | 0 | 0 | 0 | 0 | 0 | 0 | 0.00037411 | 0 | 4.1325 | 14.2332 | 4.7567 | 10.1482 | 0.023655 | 2.0824 | 0.98136 | 0.21318 | 0 | 0 | 0 | 0 | 4.2737 | 1.6166 | 1.2901 | 0.19322 | 0.0085099 | 41.9525 | 6.7898 | 35.1627 | 24.1521 | 0.072534
893 | 3.7777 | 4.1825 | 3.7777 | 4.2985 | 3.7777 | 4.393 | 3.7777 | 4.1146 | 3.7777 | 4.139 | 3.7777 | 4.2535 | 3.7777 | 4.2075 | 3.7777 | 4.2586 | 3.7777 | 4.2276 | 3.7777 | 4.0998 | 3.7777 | 4.0782 | 3.7777 | 4.2706 | 3.7777 | 4.298 | 3.7777 | 4.431 | 3.7777 | 4.2669 | 3.7777 | 4.247 | 3.7777 | 4.1334 | 3.7777 | 4.2532 | 3.7777 | 4.373 | 3.7777 | 4.159 | 3.7777 | 4.3391 | 3.7777 | 4.4515 | 3.7777 | 4.1427 | 3.7777 | 4.1793 | 3.7777 | 4.1907 | 3.7777 | 4.0823 | 3.7777 | 4.3263 | 3.7777 | 4.404 | 3.7777 | 4.1494 | 3.7777 | 4.1784 | 3.7777 | 4.1051 | 3.7777 | 4.1009 | 3.7777 | 4.2279 | 3.7777 | 4.1608 | 3.7777 | 4.1675 | 3.7777 | 4.2425 | 3.7777 | -7.3481e-07 | 0.56306 | 0 | 32.9879 | 96.7075 | 34.6878 | 66.3346 | 2.922 | 87.5344 | 1.0614 | 3.231 | 0 | 0 | 0 | 0 | 725.4777 | 80000 | 80725.4777 | 4466.2371 | 0 | 580.1122 | 0 | 0 | 0 | 0 | 0 | 2424.4794 | 205.2086 | 1729.723 | 0 | 0 | 49.8112 | 202.4375 | 193.7401 | 0 | 0 | 20.6206 | -396.0921 | 0 | 0 | 0 | 0 | 0 | 0 | 0 | 121.5638 | 210.1708 | 251.5697 | 0 | 0 | 0 | 0 | 0 | 0 | 0 | 0 | 0 | 0.00037411 | 0 | 4.1325 | 11.7856 | 4.3836 | 9.1573 | 0.026185 | 1.9124 | 0.8527 | 0.20774 | 0 | 0 | 0 | 0 | 3.7777 | 1.5696 | 1.1008 | 0.15588 | 0.0061438 | 35.6015 | 6.5924 | 29.0092 | 19.4844 | 0.052366
894 | 4.0795 | 4.4579 | 4.0795 | 4.5902 | 4.0795 | 4.7077 | 4.0795 | 4.3761 | 4.0795 | 4.4036 | 4.0795 | 4.5374 | 4.0795 | 4.485 | 4.0795 | 4.5424 | 4.0795 | 4.5057 | 4.0795 | 4.3574 | 4.0795 | 4.332 | 4.0795 | 4.5589 | 4.0795 | 4.5939 | 4.0795 | 4.7457 | 4.0795 | 4.554 | 4.0795 | 4.5278 | 4.0795 | 4.3968 | 4.0795 | 4.5383 | 4.0795 | 4.6807 | 4.0795 | 4.4267 | 4.0795 | 4.6361 | 4.0795 | 4.767 | 4.0795 | 4.4091 | 4.0795 | 4.4478 | 4.0795 | 4.4653 | 4.0795 | 4.3362 | 4.0795 | 4.6242 | 4.0795 | 4.7158 | 4.0795 | 4.4152 | 4.0795 | 4.4488 | 4.0795 | 4.3641 | 4.0795 | 4.3571 | 4.0795 | 4.506 | 4.0795 | 4.4287 | 4.0795 | 4.4355 | 4.0795 | 4.5235 | 4.0795 | -2.0489e-08 | 0.56306 | 0 | 32.9879 | 104.2007 | 33.0604 | 64.0717 | 2.6628 | 87.9016 | 1.446 | 3.2082 | 0 | 0 | 0 | 0 | 725.4777 | 80000 | 80725.4777 | 4336.5473 | 0 | 549.4714 | 0 | 0 | 0 | 0 | 0 | 2824.5055 | 194.8972 | 1890.2368 | 0 | 0 | 49.8112 | 213.035 | 174.4195 | 0 | 0 | 23.0405 | -391.131 | 0 | 0 | 0 | 0 | 0 | 0 | 0 | 121.5638 | 207.229 | 225.8194 | 0 | 0 | 0 | 0 | 0 | 0 | 0 | 0 | 0 | 0.00037411 | 0 | 4.1325 | 15.998 | 4.0622 | 8.6426 | 0.021454 | 1.8791 | 1.3263 | 0.20486 | 0 | 0 | 0 | 0 | 4.0795 | 1.6528 | 1.0951 | 0.18846 | 0.0054728 | 39.8585 | 6.9417 | 32.9168 | 23.5574 | 0.046647
895 | 3.9742 | 4.2158 | 3.9742 | 4.3324 | 3.9742 | 4.4344 | 3.9742 | 4.1444 | 3.9742 | 4.1687 | 3.9742 | 4.2861 | 3.9742 | 4.24 | 3.9742 | 4.2907 | 3.9742 | 4.2585 | 3.9742 | 4.1282 | 3.9742 | 4.106 | 3.9742 | 4.3047 | 3.9742 | 4.3349 | 3.9742 | 4.4687 | 3.9742 | 4.3005 | 3.9742 | 4.278 | 3.9742 | 4.1628 | 3.9742 | 4.2867 | 3.9742 | 4.4113 | 3.9742 | 4.189 | 3.9742 | 4.3729 | 3.9742 | 4.488 | 3.9742 | 4.1733 | 3.9742 | 4.2079 | 3.9742 | 4.2226 | 3.9742 | 4.1097 | 3.9742 | 4.362 | 3.9742 | 4.4423 | 3.9742 | 4.179 | 3.9742 | 4.2084 | 3.9742 | 4.134 | 3.9742 | 4.1282 | 3.9742 | 4.2587 | 3.9742 | 4.1907 | 3.9742 | 4.1969 | 3.9742 | 4.2741 | 3.9742 | 5.4762e-07 | 0.56306 | 0 | 32.9879 | 100.3935 | 37.44 | 71.0433 | 3.8205 | 93.8234 | 1.3945 | 3.2774 | 0 | 0 | 0 | 0 | 725.4777 | 80000 | 80725.4777 | 4597.704 | 0 | 637.5728 | 0 | 0 | 0 | 0 | 0 | 2560.1055 | 204.6065 | 1702.5557 | 0 | 0 | 49.8112 | 212.907 | 234.3648 | 0 | 0 | 23.6534 | -440.1319 | 0 | 0 | 0 | 0 | 0 | 0 | 0 | 121.5638 | 218.9132 | 307.7914 | 0 | 0 | 0 | 0 | 0 | 0 | 0 | 0 | 0 | 0.00037411 | 0 | 4.1325 | 14.3343 | 4.8624 | 10.2661 | 0.025043 | 2.1385 | 1.2593 | 0.21375 | 0 | 0 | 0 | 0 | 3.9742 | 1.5742 | 1.2306 | 0.16436 | 0.009256 | 37.939 | 6.6118 | 31.3272 | 20.5452 | 0.078893
896 | 3.7771 | 3.8129 | 3.7771 | 3.9235 | 3.7771 | 4.0542 | 3.7771 | 3.7299 | 3.7771 | 3.7521 | 3.7771 | 3.8746 | 3.7771 | 3.8309 | 3.7771 | 3.8757 | 3.7771 | 3.8405 | 3.7771 | 3.7082 | 3.7771 | 3.6844 | 3.7771 | 3.8991 | 3.7771 | 3.941 | 3.7771 | 4.068 | 3.7771 | 3.8927 | 3.7771 | 3.8589 | 3.7771 | 3.7446 | 3.7771 | 3.8794 | 3.7771 | 4.0176 | 3.7771 | 3.7718 | 3.7771 | 3.9603 | 3.7771 | 4.079 | 3.7771 | 3.7607 | 3.7771 | 3.7826 | 3.7771 | 3.8122 | 3.7771 | 3.6862 | 3.7771 | 3.9596 | 3.7771 | 4.0464 | 3.7771 | 3.7608 | 3.7771 | 3.7902 | 3.7771 | 3.7157 | 3.7771 | 3.7029 | 3.7771 | 3.8407 | 3.7771 | 3.7731 | 3.7771 | 3.7765 | 3.7771 | 3.8581 | 3.7771 | 2.0172e-06 | 0.56306 | 0 | 32.9879 | 97.7788 | 34.5284 | 69.4083 | 3.6516 | 91.0722 | 1.2521 | 3.2618 | 0 | 0 | 0 | 0 | 725.4777 | 80000 | 80725.4777 | 4189.5713 | 0 | 528.2381 | 0 | 0 | 0 | 0 | 0 | 3418.1001 | 229.6149 | 1875.4955 | 0 | 0 | 49.8112 | 208.1269 | 206.2232 | 0 | 0 | 22.9419 | -420.6336 | 0 | 0 | 0 | 0 | 0 | 0 | 0 | 121.5638 | 214.1713 | 274.5472 | 0 | 0 | 0 | 0 | 0 | 0 | 0 | 0 | 0 | 0.00037411 | 0 | 4.1325 | 13.8446 | 4.92 | 9.8754 | 0.023002 | 2.0251 | 1.0797 | 0.21171 | 0 | 0 | 0 | 0 | 3.7771 | 1.4026 | 1.0137 | 0.19321 | 0.0070561 | 38.5544 | 5.8908 | 32.6636 | 24.1512 | 0.060142
897 | 3.7137 | 4.1252 | 3.7137 | 4.2364 | 3.7137 | 4.3342 | 3.7137 | 4.057 | 3.7137 | 4.0801 | 3.7137 | 4.1922 | 3.7137 | 4.1482 | 3.7137 | 4.1964 | 3.7137 | 4.1657 | 3.7137 | 4.0414 | 3.7137 | 4.0202 | 3.7137 | 4.2101 | 3.7137 | 4.2391 | 3.7137 | 4.3665 | 3.7137 | 4.206 | 3.7137 | 4.1843 | 3.7137 | 4.0744 | 3.7137 | 4.1928 | 3.7137 | 4.3119 | 3.7137 | 4.0995 | 3.7137 | 4.2749 | 3.7137 | 4.3846 | 3.7137 | 4.0846 | 3.7137 | 4.1174 | 3.7137 | 4.1316 | 3.7137 | 4.0237 | 3.7137 | 4.2647 | 3.7137 | 4.3414 | 3.7137 | 4.0899 | 3.7137 | 4.118 | 3.7137 | 4.047 | 3.7137 | 4.0413 | 3.7137 | 4.166 | 3.7137 | 4.1011 | 3.7137 | 4.1069 | 3.7137 | 4.1806 | 3.7137 | 1.0617e-07 | 0.56306 | 0 | 32.9879 | 102.8323 | 34.5521 | 67.7132 | 3.8387 | 89.2234 | 1.1471 | 3.2447 | 0 | 0 | 0 | 0 | 725.4777 | 80000 | 80725.4777 | 4578.1957 | 0 | 562.3824 | 0 | 0 | 0 | 0 | 0 | 2484.7523 | 208.3003 | 1679.0848 | 0 | 0 | 49.8112 | 205.5251 | 200.0761 | 0 | 0 | 21.4548 | -407.6926 | 0 | 0 | 0 | 0 | 0 | 0 | 0 | 121.5638 | 215.8456 | 262.5506 | 0 | 0 | 0 | 0 | 0 | 0 | 0 | 0 | 0 | 0.00037411 | 0 | 4.1325 | 12.4502 | 4.5502 | 9.4767 | 0.027901 | 1.9714 | 0.95271 | 0.20949 | 0 | 0 | 0 | 0 | 3.7137 | 1.5463 | 1.0513 | 0.15726 | 0.0060896 | 35.2122 | 6.4944 | 28.7178 | 19.6574 | 0.051905
898 | 3.7508 | 4.5631 | 3.7508 | 4.7036 | 3.7508 | 4.7638 | 3.7508 | 4.5054 | 3.7508 | 4.5362 | 3.7508 | 4.6571 | 3.7508 | 4.6013 | 3.7508 | 4.6685 | 3.7508 | 4.6383 | 3.7508 | 4.4977 | 3.7508 | 4.4758 | 3.7508 | 4.6669 | 3.7508 | 4.6789 | 3.7508 | 4.8397 | 3.7508 | 4.6662 | 3.7508 | 4.662 | 3.7508 | 4.5325 | 3.7508 | 4.6501 | 3.7508 | 4.763 | 3.7508 | 4.5599 | 3.7508 | 4.7552 | 3.7508 | 4.8762 | 3.7508 | 4.5341 | 3.7508 | 4.5959 | 3.7508 | 4.5847 | 3.7508 | 4.4836 | 3.7508 | 4.7245 | 3.7508 | 4.8014 | 3.7508 | 4.5506 | 3.7508 | 4.5834 | 3.7508 | 4.5008 | 3.7508 | 4.5075 | 3.7508 | 4.6388 | 3.7508 | 4.5626 | 3.7508 | 4.5745 | 3.7508 | 4.6518 | 3.7508 | -1.3569e-06 | 0.56306 | 0 | 32.9879 | 102.9102 | 31.6275 | 63.8905 | 2.6854 | 87.8468 | 1.4187 | 3.2064 | 0 | 0 | 0 | 0 | 725.4777 | 80000 | 80725.4777 | 4234.286 | 0 | 516.3574 | 0 | 0 | 0 | 0 | 0 | 1795.7614 | 186.8527 | 1850.8625 | 0 | 0 | 49.8112 | 213.4932 | 168.0076 | 0 | 0 | 22.8511 | -389.2427 | 0 | 0 | 0 | 0 | 0 | 0 | 0 | 121.5638 | 215.8175 | 219.0064 | 0 | 0 | 0 | 0 | 0 | 0 | 0 | 0 | 0 | 0.00037411 | 0 | 4.1325 | 15.8721 | 3.9679 | 8.6019 | 0.018764 | 1.8805 | 1.2907 | 0.20464 | 0 | 0 | 0 | 0 | 3.7508 | 1.7241 | 1.0981 | 0.12908 | 0.0080578 | 33.3579 | 7.241 | 26.1169 | 16.1354 | 0.068681
899 | 3.6667 | 4.3439 | 3.6667 | 4.4651 | 3.6667 | 4.5333 | 3.6667 | 4.2868 | 3.6667 | 4.313 | 3.6667 | 4.4227 | 3.6667 | 4.3745 | 3.6667 | 4.431 | 3.6667 | 4.4027 | 3.6667 | 4.277 | 3.6667 | 4.2569 | 3.6667 | 4.4343 | 3.6667 | 4.4511 | 3.6667 | 4.5899 | 3.6667 | 4.4326 | 3.6667 | 4.4231 | 3.6667 | 4.3089 | 3.6667 | 4.4186 | 3.6667 | 4.5256 | 3.6667 | 4.3336 | 3.6667 | 4.509 | 3.6667 | 4.618 | 3.6667 | 4.3131 | 3.6667 | 4.3612 | 3.6667 | 4.359 | 3.6667 | 4.2628 | 3.6667 | 4.487 | 3.6667 | 4.5585 | 3.6667 | 4.3249 | 3.6667 | 4.3538 | 3.6667 | 4.2808 | 3.6667 | 4.283 | 3.6667 | 4.403 | 3.6667 | 4.3357 | 3.6667 | 4.3449 | 3.6667 | 4.4157 | 3.6667 | 3.092e-07 | 0.56306 | 0 | 32.9879 | 92.7871 | 32.5129 | 65.5806 | 3.6717 | 86.6223 | 1.1245 | 3.2236 | 0 | 0 | 0 | 0 | 725.4777 | 80000 | 80725.4777 | 4377.1314 | 0 | 524.1762 | 0 | 0 | 0 | 0 | 0 | 1879.9537 | 195.3536 | 1691.0585 | 0 | 0 | 49.8112 | 205.1994 | 180.1387 | 0 | 0 | 20.1285 | -392.1201 | 0 | 0 | 0 | 0 | 0 | 0 | 0 | 121.5638 | 217.1441 | 236.3691 | 0 | 0 | 0 | 0 | 0 | 0 | 0 | 0 | 0 | 0.00037411 | 0 | 4.1325 | 11.3166 | 4.2136 | 8.9845 | 0.021371 | 1.8819 | 0.92609 | 0.20681 | 0 | 0 | 0 | 0 | 3.6667 | 1.6489 | 1.0894 | 0.12923 | 0.0084222 | 32.891 | 6.9254 | 25.9656 | 16.1537 | 0.071787
900 | 3.6337 | 3.8031 | 3.6337 | 3.9125 | 3.6337 | 4.004 | 3.6337 | 3.738 | 3.6337 | 3.7609 | 3.6337 | 3.8697 | 3.6337 | 3.8264 | 3.6337 | 3.8744 | 3.6337 | 3.8447 | 3.6337 | 3.7236 | 3.6337 | 3.7031 | 3.6337 | 3.8863 | 3.6337 | 3.9131 | 3.6337 | 4.0385 | 3.6337 | 3.8827 | 3.6337 | 3.8631 | 3.6337 | 3.7556 | 3.6337 | 3.8698 | 3.6337 | 3.9841 | 3.6337 | 3.7799 | 3.6337 | 3.9507 | 3.6337 | 4.0574 | 3.6337 | 3.7648 | 3.6337 | 3.7985 | 3.6337 | 3.8104 | 3.6337 | 3.7068 | 3.6337 | 3.9393 | 3.6337 | 4.0133 | 3.6337 | 3.7707 | 3.6337 | 3.7982 | 3.6337 | 3.7288 | 3.6337 | 3.7243 | 3.6337 | 3.845 | 3.6337 | 3.7816 | 3.6337 | 3.7876 | 3.6337 | 3.859 | 3.6337 | -5.7835e-06 | 0.56306 | 0 | 32.9879 | 105.5756 | 36.8775 | 70.1588 | 3.0268 | 93.372 | 1.4364 | 3.2688 | 0 | 0 | 0 | 0 | 725.4777 | 80000 | 80725.4777 | 4700.2588 | 0 | 592.6793 | 0 | 0 | 0 | 0 | 0 | 2575.0318 | 227.8788 | 1777.243 | 0 | 0 | 49.8112 | 213.2385 | 221.4685 | 0 | 0 | 24.6252 | -433.079 | 0 | 0 | 0 | 0 | 0 | 0 | 0 | 121.5638 | 212.4599 | 292.2179 | 0 | 0 | 0 | 0 | 0 | 0 | 0 | 0 | 0 | 0.00037411 | 0 | 4.1325 | 15.9363 | 4.9851 | 10.054 | 0.030142 | 2.0972 | 1.3137 | 0.21262 | 0 | 0 | 0 | 0 | 3.6337 | 1.4133 | 1.1603 | 0.1496 | 0.0052582 | 34.6156 | 5.9358 | 28.6798 | 18.6994 | 0.044818
901 | 3.4787 | 3.8293 | 3.4787 | 3.9484 | 3.4787 | 4.0352 | 3.4787 | 3.7642 | 3.4787 | 3.7895 | 3.4787 | 3.9036 | 3.4787 | 3.8564 | 3.4787 | 3.9099 | 3.4787 | 3.8794 | 3.4787 | 3.751 | 3.4787 | 3.7297 | 3.4787 | 3.9192 | 3.4787 | 3.9433 | 3.4787 | 4.0797 | 3.4787 | 3.9161 | 3.4787 | 3.8994 | 3.4787 | 3.7844 | 3.4787 | 3.9022 | 3.4787 | 4.019 | 3.4787 | 3.81 | 3.4787 | 3.9905 | 3.4787 | 4.1028 | 3.4787 | 3.7921 | 3.4787 | 3.833 | 3.4787 | 3.84 | 3.4787 | 3.7344 | 3.4787 | 3.9745 | 3.4787 | 4.0509 | 3.4787 | 3.8005 | 3.4787 | 3.8299 | 3.4787 | 3.7558 | 3.4787 | 3.7537 | 3.4787 | 3.8798 | 3.4787 | 3.812 | 3.4787 | 3.8195 | 3.4787 | 3.8939 | 3.4787 | -3.0566e-06 | 0.56306 | 0 | 32.9879 | 116.1999 | 36.3127 | 68.1322 | 4.0543 | 91.9517 | 1.3412 | 3.2485 | 0 | 0 | 0 | 0 | 725.4777 | 80000 | 80725.4777 | 4388.7857 | 0 | 596.878 | 0 | 0 | 0 | 0 | 0 | 2546.1989 | 226.8066 | 1919.9334 | 0 | 0 | 49.8112 | 210.6669 | 208.265 | 0 | 0 | 24.2621 | -416.7882 | 0 | 0 | 0 | 0 | 0 | 0 | 0 | 121.5638 | 213.5593 | 271.4516 | 0 | 0 | 0 | 0 | 0 | 0 | 0 | 0 | 0 | 0.00037411 | 0 | 4.1325 | 16.2471 | 4.7666 | 9.5746 | 0.02933 | 2.0386 | 1.1912 | 0.20998 | 0 | 0 | 0 | 0 | 3.4787 | 1.42 | 0.99681 | 0.1487 | 0.012128 | 33.1704 | 5.9638 | 27.2066 | 18.5873 | 0.10337
902 | 4.2006 | 4.1774 | 4.2006 | 4.2812 | 4.2006 | 4.4264 | 4.2006 | 4.0893 | 4.2006 | 4.1096 | 4.2006 | 4.232 | 4.2006 | 4.191 | 4.2006 | 4.2308 | 4.2006 | 4.1947 | 4.2006 | 4.0647 | 4.2006 | 4.0406 | 4.2006 | 4.2595 | 4.2006 | 4.3075 | 4.2006 | 4.4269 | 4.2006 | 4.2519 | 4.2006 | 4.212 | 4.2006 | 4.1013 | 4.2006 | 4.2392 | 4.2006 | 4.3823 | 4.2006 | 4.1284 | 4.2006 | 4.3146 | 4.2006 | 4.4323 | 4.2006 | 4.1204 | 4.2006 | 4.1337 | 4.2006 | 4.1719 | 4.2006 | 4.0411 | 4.2006 | 4.3203 | 4.2006 | 4.4089 | 4.2006 | 4.117 | 4.2006 | 4.1456 | 4.2006 | 4.0732 | 4.2006 | 4.0561 | 4.2006 | 4.1948 | 4.2006 | 4.1294 | 4.2006 | 4.1309 | 4.2006 | 4.2132 | 4.2006 | 3.539e-07 | 0.56306 | 0 | 32.9879 | 100.0759 | 33.1474 | 67.2093 | 3.5145 | 91.5591 | 1.479 | 3.2393 | 0 | 0 | 0 | 0 | 725.4777 | 80000 | 80725.4777 | 4407.7952 | 0 | 518.4113 | 0 | 0 | 0 | 0 | 0 | 3302.3331 | 207.0669 | 1619.3591 | 0 | 0 | 49.8112 | 215.8896 | 190.0355 | 0 | 0 | 24.6635 | -413.4152 | 0 | 0 | 0 | 0 | 0 | 0 | 0 | 121.5638 | 220.6849 | 251.7754 | 0 | 0 | 0 | 0 | 0 | 0 | 0 | 0 | 0 | 0.00037411 | 0 | 4.1325 | 17.2339 | 4.4857 | 9.3594 | 0.019311 | 2.0124 | 1.3698 | 0.20881 | 0 | 0 | 0 | 0 | 4.2006 | 1.5555 | 1.1912 | 0.20615 | 0.0081466 | 42.3614 | 6.5331 | 35.8282 | 25.7689 | 0.069437
903 | 3.8851 | 4.0894 | 3.8851 | 4.205 | 3.8851 | 4.3031 | 3.8851 | 4.02 | 3.8851 | 4.0442 | 3.8851 | 4.1596 | 3.8851 | 4.1138 | 3.8851 | 4.1644 | 3.8851 | 4.133 | 3.8851 | 4.0045 | 3.8851 | 3.9827 | 3.8851 | 4.1774 | 3.8851 | 4.2062 | 3.8851 | 4.3389 | 3.8851 | 4.1735 | 3.8851 | 4.1523 | 3.8851 | 4.0384 | 3.8851 | 4.1598 | 3.8851 | 4.2815 | 3.8851 | 4.0643 | 3.8851 | 4.2453 | 3.8851 | 4.3587 | 3.8851 | 4.0484 | 3.8851 | 4.0837 | 3.8851 | 4.0968 | 3.8851 | 3.9866 | 3.8851 | 4.2337 | 3.8851 | 4.3123 | 3.8851 | 4.0545 | 3.8851 | 4.0835 | 3.8851 | 4.0101 | 3.8851 | 4.005 | 3.8851 | 4.1332 | 3.8851 | 4.066 | 3.8851 | 4.0723 | 3.8851 | 4.1481 | 3.8851 | -5.9698e-07 | 0.56306 | 0 | 32.9879 | 99.0586 | 33.8761 | 67.8317 | 2.8912 | 91.342 | 1.4389 | 3.2456 | 0 | 0 | 0 | 0 | 725.4777 | 80000 | 80725.4777 | 4755.1523 | 0 | 536.0356 | 0 | 0 | 0 | 0 | 0 | 2564.6996 | 211.5578 | 1761.6447 | 0 | 0 | 49.8112 | 214.5454 | 196.8021 | 0 | 0 | 23.8704 | -416.6737 | 0 | 0 | 0 | 0 | 0 | 0 | 0 | 121.5638 | 220.0447 | 259.9821 | 0 | 0 | 0 | 0 | 0 | 0 | 0 | 0 | 0 | 0.00037411 | 0 | 4.1325 | 15.773 | 4.5913 | 9.5044 | 0.027225 | 2.0184 | 1.317 | 0.20961 | 0 | 0 | 0 | 0 | 3.8851 | 1.5224 | 1.2338 | 0.15962 | 0.0034544 | 36.935 | 6.3943 | 30.5407 | 19.9523 | 0.029444
904 | 3.6928 | 3.6784 | 3.6928 | 3.7745 | 3.6928 | 3.9117 | 3.6928 | 3.5956 | 3.6928 | 3.6143 | 3.6928 | 3.7285 | 3.6928 | 3.6906 | 3.6928 | 3.7272 | 3.6928 | 3.6935 | 3.6928 | 3.5723 | 3.6928 | 3.5498 | 3.6928 | 3.7546 | 3.6928 | 3.8001 | 3.6928 | 3.9107 | 3.6928 | 3.7474 | 3.6928 | 3.7094 | 3.6928 | 3.6065 | 3.6928 | 3.7356 | 3.6928 | 3.8697 | 3.6928 | 3.6317 | 3.6928 | 3.8054 | 3.6928 | 3.9152 | 3.6928 | 3.6247 | 3.6928 | 3.6361 | 3.6928 | 3.6727 | 3.6928 | 3.5501 | 3.6928 | 3.8114 | 3.6928 | 3.8943 | 3.6928 | 3.6211 | 3.6928 | 3.6477 | 3.6928 | 3.5803 | 3.6928 | 3.5639 | 3.6928 | 3.6936 | 3.6928 | 3.6327 | 3.6928 | 3.6338 | 3.6928 | 3.7108 | 3.6928 | -2.943e-07 | 0.56306 | 0 | 32.9879 | 102.6003 | 37.0283 | 71.577 | 3.7187 | 94.5005 | 1.1536 | 3.2832 | 0 | 0 | 0 | 0 | 725.4777 | 80000 | 80725.4777 | 4281.1915 | 0 | 579.8948 | 0 | 0 | 0 | 0 | 0 | 3544.978 | 237.2964 | 1699.6292 | 0 | 0 | 49.8112 | 206.6597 | 229.1408 | 0 | 0 | 24.3946 | -435.7421 | 0 | 0 | 0 | 0 | 0 | 0 | 0 | 121.5638 | 223.5274 | 304.4585 | 0 | 0 | 0 | 0 | 0 | 0 | 0 | 0 | 0 | 0.00037411 | 0 | 4.1325 | 15.3014 | 5.2196 | 10.395 | 0.020079 | 2.155 | 0.96048 | 0.21452 | 0 | 0 | 0 | 0 | 3.6928 | 1.3571 | 0.97219 | 0.19384 | 0.0062938 | 38.2467 | 5.6999 | 32.5468 | 24.2304 | 0.053645
905 | 3.5067 | 3.9262 | 3.5067 | 4.0285 | 3.5067 | 4.1251 | 3.5067 | 3.8604 | 3.5067 | 3.8815 | 3.5067 | 3.9868 | 3.5067 | 3.9463 | 3.5067 | 3.9901 | 3.5067 | 3.9609 | 3.5067 | 3.8448 | 3.5067 | 3.8248 | 3.5067 | 4.0046 | 3.5067 | 4.0339 | 3.5067 | 4.1512 | 3.5067 | 4.0004 | 3.5067 | 3.9781 | 3.5067 | 3.8759 | 3.5067 | 3.9882 | 3.5067 | 4.1017 | 3.5067 | 3.8994 | 3.5067 | 4.0637 | 3.5067 | 4.1664 | 3.5067 | 3.8865 | 3.5067 | 3.9145 | 3.5067 | 3.9306 | 3.5067 | 3.8277 | 3.5067 | 4.0561 | 3.5067 | 4.1288 | 3.5067 | 3.8903 | 3.5067 | 3.9164 | 3.5067 | 3.8504 | 3.5067 | 3.8437 | 3.5067 | 3.9612 | 3.5067 | 3.9009 | 3.5067 | 3.9057 | 3.5067 | 3.9752 | 3.5067 | 9.3132e-09 | 0.56306 | 0 | 32.9879 | 99.6808 | 33.7475 | 64.0417 | 2.7021 | 86.519 | 1.1801 | 3.2082 | 0 | 0 | 0 | 0 | 725.4777 | 80000 | 80725.4777 | 4241.8876 | 0 | 555.7245 | 0 | 0 | 0 | 0 | 0 | 2494.8051 | 216.9837 | 1639.9567 | 0 | 0 | 49.8112 | 206.2884 | 175.0191 | 0 | 0 | 21.0142 | -384.2161 | 0 | 0 | 0 | 0 | 0 | 0 | 0 | 121.5638 | 213.7937 | 225.0823 | 0 | 0 | 0 | 0 | 0 | 0 | 0 | 0 | 0 | 0.00037411 | 0 | 4.1325 | 12.9664 | 4.2654 | 8.6359 | 0.021552 | 1.8587 | 0.99218 | 0.20486 | 0 | 0 | 0 | 0 | 3.5067 | 1.4843 | 0.94439 | 0.15201 | 0.0053397 | 33.4746 | 6.2342 | 27.2404 | 19.0011 | 0.045513
906 | 3.6956 | 3.9904 | 3.6956 | 4.1082 | 3.6956 | 4.2047 | 3.6956 | 3.9213 | 3.6956 | 3.946 | 3.6956 | 4.0625 | 3.6956 | 4.0158 | 3.6956 | 4.0677 | 3.6956 | 4.0361 | 3.6956 | 3.9062 | 3.6956 | 3.8842 | 3.6956 | 4.0799 | 3.6956 | 4.1079 | 3.6956 | 4.243 | 3.6956 | 4.0761 | 3.6956 | 4.0558 | 3.6956 | 3.9404 | 3.6956 | 4.0623 | 3.6956 | 4.1842 | 3.6956 | 3.9664 | 3.6956 | 4.1494 | 3.6956 | 4.2639 | 3.6956 | 3.9499 | 3.6956 | 3.9869 | 3.6956 | 3.9988 | 3.6956 | 3.8884 | 3.6956 | 4.1366 | 3.6956 | 4.2156 | 3.6956 | 3.9566 | 3.6956 | 3.9861 | 3.6956 | 3.9116 | 3.6956 | 3.9072 | 3.6956 | 4.0363 | 3.6956 | 3.9682 | 3.6956 | 3.9749 | 3.6956 | 4.0512 | 3.6956 | 1.4808e-07 | 0.56306 | 0 | 32.9879 | 96.863 | 33.8859 | 66.1705 | 3.9523 | 89.8459 | 1.383 | 3.229 | 0 | 0 | 0 | 0 | 725.4777 | 80000 | 80725.4777 | 4280.4038 | 0 | 536.7845 | 0 | 0 | 0 | 0 | 0 | 2608.683 | 216.4003 | 1843.3501 | 0 | 0 | 49.8112 | 212.9815 | 186.1338 | 0 | 0 | 23.1479 | -404.3495 | 0 | 0 | 0 | 0 | 0 | 0 | 0 | 121.5638 | 220.2794 | 244.3024 | 0 | 0 | 0 | 0 | 0 | 0 | 0 | 0 | 0 | 0.00037411 | 0 | 4.1325 | 15.273 | 4.4693 | 9.1196 | 0.024969 | 1.9647 | 1.2446 | 0.20749 | 0 | 0 | 0 | 0 | 3.6956 | 1.4883 | 1.084 | 0.15879 | 0.0042397 | 35.332 | 6.251 | 29.081 | 19.8482 | 0.036137
907 | 3.8253 | 3.8824 | 3.8253 | 4.0024 | 3.8253 | 4.1205 | 3.8253 | 3.803 | 3.8253 | 3.8277 | 3.8253 | 3.9528 | 3.8253 | 3.9054 | 3.8253 | 3.9562 | 3.8253 | 3.9213 | 3.8253 | 3.7839 | 3.8253 | 3.76 | 3.8253 | 3.9746 | 3.8253 | 4.0108 | 3.8253 | 4.1485 | 3.8253 | 3.9694 | 3.8253 | 3.9414 | 3.8253 | 3.8209 | 3.8253 | 3.9551 | 3.8253 | 4.091 | 3.8253 | 3.8488 | 3.8253 | 4.0434 | 3.8253 | 4.1654 | 3.8253 | 3.8342 | 3.8253 | 3.8655 | 3.8253 | 3.8867 | 3.8253 | 3.7632 | 3.8253 | 4.0359 | 3.8253 | 4.1226 | 3.8253 | 3.8379 | 3.8253 | 3.8688 | 3.8253 | 3.7907 | 3.8253 | 3.7819 | 3.8253 | 3.9215 | 3.8253 | 3.8504 | 3.8253 | 3.8558 | 3.8253 | 3.9384 | 3.8253 | 8.8569e-07 | 0.56306 | 0 | 32.9879 | 108.0928 | 34.6924 | 70.0039 | 3.7867 | 93.594 | 1.1431 | 3.2675 | 0 | 0 | 0 | 0 | 725.4777 | 80000 | 80725.4777 | 4537.3557 | 0 | 530.4228 | 0 | 0 | 0 | 0 | 0 | 3198.535 | 226.9543 | 1965.7329 | 0 | 0 | 49.8112 | 207.1259 | 210.6327 | 0 | 0 | 24.5777 | -423.774 | 0 | 0 | 0 | 0 | 0 | 0 | 0 | 121.5638 | 228.1402 | 281.1328 | 0 | 0 | 0 | 0 | 0 | 0 | 0 | 0 | 0 | 0.00037411 | 0 | 4.1325 | 16.2835 | 4.9569 | 10.017 | 0.027828 | 2.1085 | 0.94799 | 0.21245 | 0 | 0 | 0 | 0 | 3.8253 | 1.419 | 1.1124 | 0.18357 | 0.0060356 | 38.236 | 5.9599 | 32.276 | 22.946 | 0.051444
908 | 4.1232 | 4.2268 | 4.1232 | 4.3441 | 4.1232 | 4.465 | 4.1232 | 4.1468 | 4.1232 | 4.1708 | 4.1232 | 4.2948 | 4.1232 | 4.2484 | 4.1232 | 4.2977 | 4.1232 | 4.2628 | 4.1232 | 4.127 | 4.1232 | 4.1033 | 4.1232 | 4.3173 | 4.1232 | 4.3548 | 4.1232 | 4.4894 | 4.1232 | 4.3117 | 4.1232 | 4.2824 | 4.1232 | 4.1638 | 4.1232 | 4.2977 | 4.1232 | 4.4338 | 4.1232 | 4.1914 | 4.1232 | 4.384 | 4.1232 | 4.5048 | 4.1232 | 4.1777 | 4.1232 | 4.2066 | 4.1232 | 4.2298 | 4.1232 | 4.1061 | 4.1232 | 4.3782 | 4.1232 | 4.4647 | 4.1232 | 4.1805 | 4.1232 | 4.211 | 4.1232 | 4.134 | 4.1232 | 4.1242 | 4.1232 | 4.2631 | 4.1232 | 4.193 | 4.1232 | 4.1978 | 4.1232 | 4.28 | 4.1232 | 8.6706e-07 | 0.56306 | 0 | 32.9879 | 100.0534 | 33.7833 | 66.3471 | 3.612 | 88.5039 | 1.046 | 3.2311 | 0 | 0 | 0 | 0 | 725.4777 | 80000 | 80725.4777 | 4514.7832 | 0 | 549.8303 | 0 | 0 | 0 | 0 | 0 | 2922.2599 | 205.1687 | 1776.1694 | 0 | 0 | 49.8112 | 203.3279 | 189.1322 | 0 | 0 | 21.4376 | -396.0925 | 0 | 0 | 0 | 0 | 0 | 0 | 0 | 121.5638 | 218.9496 | 247.3757 | 0 | 0 | 0 | 0 | 0 | 0 | 0 | 0 | 0 | 0.00037411 | 0 | 4.1325 | 13.063 | 4.3832 | 9.1602 | 0.023274 | 1.9391 | 0.83508 | 0.20775 | 0 | 0 | 0 | 0 | 4.1232 | 1.5699 | 1.2407 | 0.18542 | 0.0084947 | 40.2122 | 6.5937 | 33.6185 | 23.177 | 0.072404
909 | 3.7169 | 3.9146 | 3.7169 | 4.0252 | 3.7169 | 4.1293 | 3.7169 | 3.8436 | 3.7169 | 3.8665 | 3.7169 | 3.9802 | 3.7169 | 3.9364 | 3.7169 | 3.9838 | 3.7169 | 3.9523 | 3.7169 | 3.8269 | 3.7169 | 3.8052 | 3.7169 | 3.9993 | 3.7169 | 4.0309 | 3.7169 | 4.1577 | 3.7169 | 3.9948 | 3.7169 | 3.9707 | 3.7169 | 3.8604 | 3.7169 | 3.9817 | 3.7169 | 4.1041 | 3.7169 | 3.8858 | 3.7169 | 4.0632 | 3.7169 | 4.1742 | 3.7169 | 3.8718 | 3.7169 | 3.9022 | 3.7169 | 3.9195 | 3.7169 | 3.8084 | 3.7169 | 4.055 | 3.7169 | 4.1334 | 3.7169 | 3.8759 | 3.7169 | 3.9042 | 3.7169 | 3.8328 | 3.7169 | 3.8257 | 3.7169 | 3.9525 | 3.7169 | 3.8874 | 3.7169 | 3.8927 | 3.7169 | 3.9677 | 3.7169 | -2.0023e-07 | 0.56306 | 0 | 32.9879 | 101.3794 | 35.1037 | 69.2786 | 2.7766 | 89.8347 | 1.0967 | 3.2606 | 0 | 0 | 0 | 0 | 725.4777 | 80000 | 80725.4777 | 4448.7395 | 0 | 552.2995 | 0 | 0 | 0 | 0 | 0 | 2759.995 | 221.16 | 1775.3853 | 0 | 0 | 49.8112 | 203.3655 | 209.1199 | 0 | 0 | 21.5142 | -415.8148 | 0 | 0 | 0 | 0 | 0 | 0 | 0 | 121.5638 | 210.9834 | 277.0758 | 0 | 0 | 0 | 0 | 0 | 0 | 0 | 0 | 0 | 0.00037411 | 0 | 4.1325 | 11.9337 | 4.8291 | 9.8446 | 0.021523 | 1.9981 | 0.89355 | 0.21155 | 0 | 0 | 0 | 0 | 3.7169 | 1.4563 | 1.1003 | 0.16395 | 0.0062628 | 36.2154 | 6.1163 | 30.0991 | 20.4934 | 0.053381
910 | 3.3335 | 3.922 | 3.3335 | 4.046 | 3.3335 | 4.1129 | 3.3335 | 3.8648 | 3.3335 | 3.8917 | 3.3335 | 4.0029 | 3.3335 | 3.9537 | 3.3335 | 4.0117 | 3.3335 | 3.9831 | 3.3335 | 3.8554 | 3.3335 | 3.8351 | 3.3335 | 4.0143 | 3.3335 | 4.0303 | 3.3335 | 4.1722 | 3.3335 | 4.0128 | 3.3335 | 4.004 | 3.3335 | 3.8877 | 3.3335 | 3.9984 | 3.3335 | 4.1062 | 3.3335 | 3.9128 | 3.3335 | 4.0909 | 3.3335 | 4.2015 | 3.3335 | 3.8916 | 3.3335 | 3.9417 | 3.3335 | 3.9381 | 3.3335 | 3.8412 | 3.3335 | 4.0677 | 3.3335 | 4.1399 | 3.3335 | 3.904 | 3.3335 | 3.9335 | 3.3335 | 3.8591 | 3.3335 | 3.862 | 3.3335 | 3.9835 | 3.3335 | 3.915 | 3.3335 | 3.9246 | 3.3335 | 3.9962 | 3.3335 | -1.5208e-06 | 0.56306 | 0 | 32.9879 | 106.0896 | 33.9527 | 67.0535 | 3.8076 | 90.006 | 1.2062 | 3.2381 | 0 | 0 | 0 | 0 | 725.4777 | 80000 | 80725.4777 | 4319.1684 | 0 | 531.801 | 0 | 0 | 0 | 0 | 0 | 2111.3378 | 219.6897 | 1918.5153 | 0 | 0 | 49.8112 | 207.1333 | 191.1015 | 0 | 0 | 23.1418 | -404.0808 | 0 | 0 | 0 | 0 | 0 | 0 | 0 | 121.5638 | 215.476 | 251.9408 | 0 | 0 | 0 | 0 | 0 | 0 | 0 | 0 | 0 | 0.00037411 | 0 | 4.1325 | 15.1552 | 4.5883 | 9.3233 | 0.022798 | 1.9721 | 1.0237 | 0.20865 | 0 | 0 | 0 | 0 | 3.3335 | 1.466 | 0.94902 | 0.12905 | 0.0038683 | 30.8475 | 6.1573 | 24.6903 | 16.1317 | 0.032972
911 | 4.1058 | 4.1939 | 4.1058 | 4.3066 | 4.1058 | 4.4263 | 4.1058 | 4.1154 | 4.1058 | 4.1384 | 4.1058 | 4.2587 | 4.1058 | 4.2142 | 4.1058 | 4.2611 | 4.1058 | 4.2272 | 4.1058 | 4.0959 | 4.1058 | 4.0727 | 4.1058 | 4.281 | 4.1058 | 4.3184 | 4.1058 | 4.4477 | 4.1058 | 4.2755 | 4.1058 | 4.246 | 4.1058 | 4.1315 | 4.1058 | 4.262 | 4.1058 | 4.3948 | 4.1058 | 4.1583 | 4.1058 | 4.3448 | 4.1058 | 4.4617 | 4.1058 | 4.1455 | 4.1058 | 4.1721 | 4.1058 | 4.196 | 4.1058 | 4.0752 | 4.1058 | 4.3402 | 4.1058 | 4.4244 | 4.1058 | 4.1477 | 4.1058 | 4.177 | 4.1058 | 4.1027 | 4.1058 | 4.0925 | 4.1058 | 4.2274 | 4.1058 | 4.1598 | 4.1058 | 4.1642 | 4.1058 | 4.244 | 4.1058 | 1.7602e-07 | 0.56306 | 0 | 32.9879 | 107.0798 | 36.0176 | 68.4095 | 3.7822 | 91.4496 | 1.1098 | 3.2513 | 0 | 0 | 0 | 0 | 725.4777 | 80000 | 80725.4777 | 4657.0091 | 0 | 605.6404 | 0 | 0 | 0 | 0 | 0 | 2881.4178 | 206.3793 | 1702.1159 | 0 | 0 | 49.8112 | 204.1259 | 211.5457 | 0 | 0 | 23.325 | -412.4522 | 0 | 0 | 0 | 0 | 0 | 0 | 0 | 121.5638 | 213.4459 | 276.2968 | 0 | 0 | 0 | 0 | 0 | 0 | 0 | 0 | 0 | 0.00037411 | 0 | 4.1325 | 15.1566 | 4.6053 | 9.6397 | 0.027097 | 2.0346 | 0.90886 | 0.21035 | 0 | 0 | 0 | 0 | 4.1058 | 1.5607 | 1.2528 | 0.18199 | 0.011399 | 39.9719 | 6.5549 | 33.417 | 22.7488 | 0.09716
912 | 3.7929 | 4.1096 | 3.7929 | 4.2273 | 3.7929 | 4.3187 | 3.7929 | 4.0428 | 3.7929 | 4.0676 | 3.7929 | 4.1823 | 3.7929 | 4.1356 | 3.7929 | 4.188 | 3.7929 | 4.1571 | 3.7929 | 4.0286 | 3.7929 | 4.0071 | 3.7929 | 4.1988 | 3.7929 | 4.2248 | 3.7929 | 4.3597 | 3.7929 | 4.1953 | 3.7929 | 4.1768 | 3.7929 | 4.0622 | 3.7929 | 4.1815 | 3.7929 | 4.3003 | 3.7929 | 4.0879 | 3.7929 | 4.2687 | 3.7929 | 4.3815 | 3.7929 | 4.0709 | 3.7929 | 4.1095 | 3.7929 | 4.1189 | 3.7929 | 4.0114 | 3.7929 | 4.2545 | 3.7929 | 4.3318 | 3.7929 | 4.0783 | 3.7929 | 4.1075 | 3.7929 | 4.0337 | 3.7929 | 4.0304 | 3.7929 | 4.1574 | 3.7929 | 4.0898 | 3.7929 | 4.0968 | 3.7929 | 4.1718 | 3.7929 | -1.248e-07 | 0.56306 | 0 | 32.9879 | 99.2507 | 32.6004 | 67.4518 | 2.8062 | 87.0385 | 1.0262 | 3.2427 | 0 | 0 | 0 | 0 | 725.4777 | 80000 | 80725.4777 | 4352.1279 | 0 | 501.6942 | 0 | 0 | 0 | 0 | 0 | 2420.4239 | 208.7725 | 1777.6191 | 0 | 0 | 49.8112 | 201.2717 | 188.9869 | 0 | 0 | 20.1419 | -399.8009 | 0 | 0 | 0 | 0 | 0 | 0 | 0 | 121.5638 | 208.8854 | 251.4641 | 0 | 0 | 0 | 0 | 0 | 0 | 0 | 0 | 0 | 0.00037411 | 0 | 4.1325 | 10.6853 | 4.5254 | 9.4158 | 0.023348 | 1.9003 | 0.81264 | 0.20923 | 0 | 0 | 0 | 0 | 3.7929 | 1.5428 | 1.1578 | 0.15318 | 0.0099016 | 35.6783 | 6.4797 | 29.1986 | 19.1479 | 0.084396
913 | 3.9215 | 3.8444 | 3.9215 | 3.9534 | 3.9215 | 4.0922 | 3.9215 | 3.758 | 3.9215 | 3.7796 | 3.9215 | 3.9036 | 3.9215 | 3.8605 | 3.9215 | 3.9037 | 3.9215 | 3.8677 | 3.9215 | 3.7347 | 3.9215 | 3.7105 | 3.9215 | 3.9298 | 3.9215 | 3.975 | 3.9215 | 4.1002 | 3.9215 | 3.9228 | 3.9215 | 3.8858 | 3.9215 | 3.7717 | 3.9215 | 3.9096 | 3.9215 | 4.0518 | 3.9215 | 3.7991 | 3.9215 | 3.9891 | 3.9215 | 4.1087 | 3.9215 | 3.7893 | 3.9215 | 3.8077 | 3.9215 | 3.8415 | 3.9215 | 3.7117 | 3.9215 | 3.9912 | 3.9215 | 4.08 | 3.9215 | 3.7878 | 3.9215 | 3.8173 | 3.9215 | 3.7427 | 3.9215 | 3.7278 | 3.9215 | 3.8679 | 3.9215 | 3.8004 | 3.9215 | 3.8029 | 3.9215 | 3.8859 | 3.9215 | 7.4506e-09 | 0.56306 | 0 | 32.9879 | 111.3059 | 37.7974 | 67.2204 | 3.7346 | 93.4687 | 1.5216 | 3.2386 | 0 | 0 | 0 | 0 | 725.4777 | 80000 | 80725.4777 | 4327.1691 | 0 | 646.1443 | 0 | 0 | 0 | 0 | 0 | 3555.7108 | 228.4326 | 1848.7857 | 0 | 0 | 49.8112 | 218.2629 | 210.0817 | 0 | 0 | 25.1866 | -420.1524 | 0 | 0 | 0 | 0 | 0 | 0 | 0 | 121.5638 | 227.9266 | 270.4128 | 0 | 0 | 0 | 0 | 0 | 0 | 0 | 0 | 0 | 0.00037411 | 0 | 4.1325 | 17.709 | 4.6916 | 9.362 | 0.024541 | 2.0903 | 1.4265 | 0.20871 | 0 | 0 | 0 | 0 | 3.9215 | 1.4098 | 1.0879 | 0.20147 | 0.012037 | 40.0135 | 5.9213 | 34.0922 | 25.1841 | 0.10259
914 | 3.4642 | 4.0399 | 3.4642 | 4.1614 | 3.4642 | 4.2291 | 3.4642 | 3.983 | 3.4642 | 4.0093 | 3.4642 | 4.1188 | 3.4642 | 4.0707 | 3.4642 | 4.1273 | 3.4642 | 4.099 | 3.4642 | 3.9734 | 3.4642 | 3.9533 | 3.4642 | 4.1305 | 3.4642 | 4.147 | 3.4642 | 4.286 | 3.4642 | 4.1288 | 3.4642 | 4.1195 | 3.4642 | 4.0052 | 3.4642 | 4.1148 | 3.4642 | 4.2216 | 3.4642 | 4.0299 | 3.4642 | 4.2054 | 3.4642 | 4.3142 | 3.4642 | 4.0094 | 3.4642 | 4.0578 | 3.4642 | 4.0553 | 3.4642 | 3.9592 | 3.4642 | 4.1831 | 3.4642 | 4.2545 | 3.4642 | 4.0212 | 3.4642 | 4.0502 | 3.4642 | 3.9771 | 3.4642 | 3.9794 | 3.4642 | 4.0994 | 3.4642 | 4.0321 | 3.4642 | 4.0413 | 3.4642 | 4.112 | 3.4642 | 7.3854e-07 | 0.56306 | 0 | 32.9879 | 112.1783 | 36.3845 | 64.6747 | 3.4709 | 90.8366 | 1.4488 | 3.2135 | 0 | 0 | 0 | 0 | 725.4777 | 80000 | 80725.4777 | 4314.5815 | 0 | 643.3319 | 0 | 0 | 0 | 0 | 0 | 2032.5218 | 212.0656 | 1819.8096 | 0 | 0 | 49.8112 | 214.2341 | 192.7859 | 0 | 0 | 24.709 | -399.1728 | 0 | 0 | 0 | 0 | 0 | 0 | 0 | 121.5638 | 214.9749 | 244.365 | 0 | 0 | 0 | 0 | 0 | 0 | 0 | 0 | 0 | 0.00037411 | 0 | 4.1325 | 18.1629 | 4.2862 | 8.7786 | 0.019432 | 1.9784 | 1.33 | 0.20552 | 0 | 0 | 0 | 0 | 3.4642 | 1.5188 | 1.0228 | 0.12874 | 0.0080908 | 31.6179 | 6.3789 | 25.2389 | 16.0926 | 0.068962
915 | 3.8691 | 3.9779 | 3.8691 | 4.0893 | 3.8691 | 4.2003 | 3.8691 | 3.9037 | 3.8691 | 3.9265 | 3.8691 | 4.0431 | 3.8691 | 3.9991 | 3.8691 | 4.0462 | 3.8691 | 4.0136 | 3.8691 | 3.8856 | 3.8691 | 3.8633 | 3.8691 | 4.0636 | 3.8691 | 4.0978 | 3.8691 | 4.2256 | 3.8691 | 4.0587 | 3.8691 | 4.0322 | 3.8691 | 3.9201 | 3.8691 | 4.0454 | 3.8691 | 4.1724 | 3.8691 | 3.9461 | 3.8691 | 4.1274 | 3.8691 | 4.2411 | 3.8691 | 3.9326 | 3.8691 | 3.9613 | 3.8691 | 3.9816 | 3.8691 | 3.8662 | 3.8691 | 4.1208 | 3.8691 | 4.2018 | 3.8691 | 3.9359 | 3.8691 | 3.9646 | 3.8691 | 3.892 | 3.8691 | 3.8835 | 3.8691 | 4.0138 | 3.8691 | 3.9476 | 3.8691 | 3.9525 | 3.8691 | 4.0296 | 3.8691 | -1.0934e-06 | 0.56306 | 0 | 32.9879 | 102.3008 | 36.091 | 68.5875 | 3.8635 | 93.3148 | 1.4164 | 3.2527 | 0 | 0 | 0 | 0 | 725.4777 | 80000 | 80725.4777 | 4655.2452 | 0 | 587.8061 | 0 | 0 | 0 | 0 | 0 | 2867.8963 | 218.3762 | 1763.1749 | 0 | 0 | 49.8112 | 214.784 | 210.0986 | 0 | 0 | 24.7229 | -423.8528 | 0 | 0 | 0 | 0 | 0 | 0 | 0 | 121.5638 | 226.4568 | 275.8112 | 0 | 0 | 0 | 0 | 0 | 0 | 0 | 0 | 0 | 0.00037411 | 0 | 4.1325 | 16.7491 | 4.7346 | 9.6815 | 0.026769 | 2.0925 | 1.2877 | 0.21053 | 0 | 0 | 0 | 0 | 3.8691 | 1.4748 | 1.1827 | 0.1719 | 0.0029742 | 37.797 | 6.1944 | 31.6026 | 21.4869 | 0.025351
916 | 3.9191 | 4.0385 | 3.9191 | 4.1432 | 3.9191 | 4.2661 | 3.9191 | 3.9603 | 3.9191 | 3.9813 | 3.9191 | 4.097 | 3.9191 | 4.0556 | 3.9191 | 4.0981 | 3.9191 | 4.0649 | 3.9191 | 3.9398 | 3.9191 | 3.9175 | 3.9191 | 4.12 | 3.9191 | 4.1593 | 3.9191 | 4.2796 | 3.9191 | 4.114 | 3.9191 | 4.0824 | 3.9191 | 3.9743 | 3.9191 | 4.1014 | 3.9191 | 4.2318 | 3.9191 | 3.9999 | 3.9191 | 4.1781 | 3.9191 | 4.29 | 3.9191 | 3.9893 | 3.9191 | 4.0103 | 3.9191 | 4.0379 | 3.9191 | 3.9192 | 3.9191 | 4.1771 | 3.9191 | 4.259 | 3.9191 | 3.9895 | 3.9191 | 4.0173 | 3.9191 | 3.947 | 3.9191 | 3.9349 | 3.9191 | 4.0651 | 3.9191 | 4.0012 | 3.9191 | 4.0044 | 3.9191 | 4.0816 | 3.9191 | 5.383e-07 | 0.56306 | 0 | 32.9879 | 100.6343 | 34.404 | 67.0064 | 3.5959 | 88.8268 | 1.2003 | 3.2376 | 0 | 0 | 0 | 0 | 725.4777 | 80000 | 80725.4777 | 4304.6682 | 0 | 556.4661 | 0 | 0 | 0 | 0 | 0 | 2976.6265 | 213.1807 | 1662.5473 | 0 | 0 | 49.8112 | 207.3313 | 194.4994 | 0 | 0 | 21.3891 | -404.6484 | 0 | 0 | 0 | 0 | 0 | 0 | 0 | 121.5638 | 217.9071 | 254.6456 | 0 | 0 | 0 | 0 | 0 | 0 | 0 | 0 | 0 | 0.00037411 | 0 | 4.1325 | 12.5 | 4.5238 | 9.3124 | 0.019206 | 1.9547 | 1.0165 | 0.20858 | 0 | 0 | 0 | 0 | 3.9191 | 1.5108 | 1.1186 | 0.182 | 0.010067 | 38.6986 | 6.3455 | 32.3531 | 22.7495 | 0.085803
917 | 3.8205 | 4.1089 | 3.8205 | 4.23 | 3.8205 | 4.3336 | 3.8205 | 4.0358 | 3.8205 | 4.0611 | 3.8205 | 4.1823 | 3.8205 | 4.1343 | 3.8205 | 4.1872 | 3.8205 | 4.1541 | 3.8205 | 4.0194 | 3.8205 | 3.9965 | 3.8205 | 4.2011 | 3.8205 | 4.2316 | 3.8205 | 4.3705 | 3.8205 | 4.1969 | 3.8205 | 4.1744 | 3.8205 | 4.055 | 3.8205 | 4.1826 | 3.8205 | 4.3106 | 3.8205 | 4.0821 | 3.8205 | 4.2721 | 3.8205 | 4.391 | 3.8205 | 4.0656 | 3.8205 | 4.1023 | 3.8205 | 4.1165 | 3.8205 | 4.0005 | 3.8205 | 4.2602 | 3.8205 | 4.3428 | 3.8205 | 4.0718 | 3.8205 | 4.1023 | 3.8205 | 4.0253 | 3.8205 | 4.0198 | 3.8205 | 4.1543 | 3.8205 | 4.0839 | 3.8205 | 4.0905 | 3.8205 | 4.1701 | 3.8205 | 4.0252e-06 | 0.56306 | 0 | 32.9879 | 100.5601 | 35.5678 | 70.1167 | 3.7324 | 92.6103 | 1.2611 | 3.2685 | 0 | 0 | 0 | 0 | 725.4777 | 80000 | 80725.4777 | 4332.2476 | 0 | 575.5502 | 0 | 0 | 0 | 0 | 0 | 2706.9074 | 211.0702 | 1829.0799 | 0 | 0 | 49.8112 | 209.6258 | 218.3135 | 0 | 0 | 23.2241 | -428.4141 | 0 | 0 | 0 | 0 | 0 | 0 | 0 | 121.5638 | 222.7407 | 288.7706 | 0 | 0 | 0 | 0 | 0 | 0 | 0 | 0 | 0 | 0.00037411 | 0 | 4.1325 | 14.1441 | 4.8229 | 10.0439 | 0.018686 | 2.0905 | 1.0908 | 0.21258 | 0 | 0 | 0 | 0 | 3.8205 | 1.526 | 1.0982 | 0.16815 | 0.011111 | 37.158 | 6.409 | 30.749 | 21.0193 | 0.094705
918 | 3.7221 | 3.8918 | 3.7221 | 3.9994 | 3.7221 | 4.1212 | 3.7221 | 3.8134 | 3.7221 | 3.8352 | 3.7221 | 3.9525 | 3.7221 | 3.91 | 3.7221 | 3.9541 | 3.7221 | 3.9206 | 3.7221 | 3.7932 | 3.7221 | 3.7706 | 3.7221 | 3.9753 | 3.7221 | 4.014 | 3.7221 | 4.1375 | 3.7221 | 3.9695 | 3.7221 | 3.9386 | 3.7221 | 3.8281 | 3.7221 | 3.9565 | 3.7221 | 4.0879 | 3.7221 | 3.8542 | 3.7221 | 4.0354 | 3.7221 | 4.1493 | 3.7221 | 3.8429 | 3.7221 | 3.8658 | 3.7221 | 3.8922 | 3.7221 | 3.7726 | 3.7221 | 4.0332 | 3.7221 | 4.116 | 3.7221 | 3.8437 | 3.7221 | 3.8721 | 3.7221 | 3.8003 | 3.7221 | 3.7889 | 3.7221 | 3.9208 | 3.7221 | 3.8556 | 3.7221 | 3.8592 | 3.7221 | 3.9373 | 3.7221 | -1.0626e-06 | 0.56306 | 0 | 32.9879 | 98.3164 | 35.7564 | 69.2525 | 3.9643 | 91.3746 | 1.3475 | 3.2599 | 0 | 0 | 0 | 0 | 725.4777 | 80000 | 80725.4777 | 4484.5833 | 0 | 569.3068 | 0 | 0 | 0 | 0 | 0 | 3130.2517 | 223.9508 | 1771.0052 | 0 | 0 | 49.8112 | 211.0122 | 211.6212 | 0 | 0 | 22.9165 | -423.8748 | 0 | 0 | 0 | 0 | 0 | 0 | 0 | 121.5638 | 214.9785 | 279.3688 | 0 | 0 | 0 | 0 | 0 | 0 | 0 | 0 | 0 | 0.00037411 | 0 | 4.1325 | 13.773 | 4.8534 | 9.8385 | 0.024436 | 2.0396 | 1.1992 | 0.21146 | 0 | 0 | 0 | 0 | 3.7221 | 1.4381 | 0.99969 | 0.18216 | 0.0057338 | 37.3584 | 6.04 | 31.3185 | 22.7702 | 0.048872
919 | 3.6811 | 3.9558 | 3.6811 | 4.0669 | 3.6811 | 4.155 | 3.6811 | 3.8919 | 3.6811 | 3.9152 | 3.6811 | 4.0241 | 3.6811 | 3.9801 | 3.6811 | 4.0293 | 3.6811 | 3.9999 | 3.6811 | 3.8781 | 3.6811 | 3.8577 | 3.6811 | 4.04 | 3.6811 | 4.0653 | 3.6811 | 4.1927 | 3.6811 | 4.0367 | 3.6811 | 4.0186 | 3.6811 | 3.9101 | 3.6811 | 4.0236 | 3.6811 | 4.1369 | 3.6811 | 3.9345 | 3.6811 | 4.1059 | 3.6811 | 4.213 | 3.6811 | 3.9185 | 3.6811 | 3.9544 | 3.6811 | 3.9642 | 3.6811 | 3.8617 | 3.6811 | 4.093 | 3.6811 | 4.1666 | 3.6811 | 3.9253 | 3.6811 | 3.953 | 3.6811 | 3.8831 | 3.6811 | 3.8795 | 3.6811 | 4.0002 | 3.6811 | 3.9362 | 3.6811 | 3.9427 | 3.6811 | 4.014 | 3.6811 | 4.4331e-07 | 0.56306 | 0 | 32.9879 | 102.7275 | 34.1122 | 69.2017 | 3.5565 | 92.2487 | 1.3372 | 3.2594 | 0 | 0 | 0 | 0 | 725.4777 | 80000 | 80725.4777 | 4373.2649 | 0 | 527.808 | 0 | 0 | 0 | 0 | 0 | 2395.6808 | 216.7097 | 1718.0969 | 0 | 0 | 49.8112 | 211.8202 | 204.7482 | 0 | 0 | 23.9211 | -422.9048 | 0 | 0 | 0 | 0 | 0 | 0 | 0 | 121.5638 | 222.4549 | 272.6336 | 0 | 0 | 0 | 0 | 0 | 0 | 0 | 0 | 0 | 0.00037411 | 0 | 4.1325 | 15.4393 | 4.7789 | 9.8264 | 0.019308 | 2.0593 | 1.1861 | 0.2114 | 0 | 0 | 0 | 0 | 3.6811 | 1.4862 | 1.1491 | 0.14662 | 0.0095892 | 34.8134 | 6.2421 | 28.5713 | 18.3278 | 0.081733
920 | 4.3799 | 4.6793 | 4.3799 | 4.8011 | 4.3799 | 4.9274 | 4.3799 | 4.5958 | 4.3799 | 4.6207 | 4.3799 | 4.7498 | 4.3799 | 4.7016 | 4.3799 | 4.7527 | 4.3799 | 4.7164 | 4.3799 | 4.5752 | 4.3799 | 4.5505 | 4.3799 | 4.7733 | 4.3799 | 4.8125 | 4.3799 | 4.9523 | 4.3799 | 4.7675 | 4.3799 | 4.7368 | 4.3799 | 4.6134 | 4.3799 | 4.7529 | 4.3799 | 4.8947 | 4.3799 | 4.6422 | 4.3799 | 4.8425 | 4.3799 | 4.9681 | 4.3799 | 4.628 | 4.3799 | 4.6578 | 4.3799 | 4.6822 | 4.3799 | 4.5533 | 4.3799 | 4.8367 | 4.3799 | 4.9267 | 4.3799 | 4.6308 | 4.3799 | 4.6624 | 4.3799 | 4.5825 | 4.3799 | 4.5721 | 4.3799 | 4.7166 | 4.3799 | 4.6438 | 4.3799 | 4.6488 | 4.3799 | 4.7343 | 4.3799 | -8.3167e-07 | 0.56306 | 0 | 32.9879 | 95.7394 | 30.276 | 65.0794 | 2.7939 | 85.2341 | 1.0608 | 3.219 | 0 | 0 | 0 | 0 | 725.4777 | 80000 | 80725.4777 | 4312.6854 | 0 | 474.9441 | 0 | 0 | 0 | 0 | 0 | 2723.1834 | 182.7596 | 1660.8469 | 0 | 0 | 49.8112 | 202.0891 | 169.1451 | 0 | 0 | 20.0251 | -384.0605 | 0 | 0 | 0 | 0 | 0 | 0 | 0 | 121.5638 | 207.5151 | 224.2474 | 0 | 0 | 0 | 0 | 0 | 0 | 0 | 0 | 0 | 0.00037411 | 0 | 4.1325 | 11.5695 | 4.0434 | 8.8703 | 0.024214 | 1.8224 | 0.85199 | 0.20623 | 0 | 0 | 0 | 0 | 4.3799 | 1.7627 | 1.2503 | 0.19344 | 0.0047576 | 42.1904 | 7.4034 | 34.7871 | 24.1802 | 0.040551
921 | 3.7941 | 4.3633 | 3.7941 | 4.4862 | 3.7941 | 4.58 | 3.7941 | 4.2942 | 3.7941 | 4.3202 | 3.7941 | 4.4394 | 3.7941 | 4.3907 | 3.7941 | 4.4455 | 3.7941 | 4.4135 | 3.7941 | 4.2797 | 3.7941 | 4.2574 | 3.7941 | 4.4563 | 3.7941 | 4.4828 | 3.7941 | 4.6237 | 3.7941 | 4.4528 | 3.7941 | 4.4341 | 3.7941 | 4.3147 | 3.7941 | 4.4384 | 3.7941 | 4.5615 | 3.7941 | 4.3414 | 3.7941 | 4.5295 | 3.7941 | 4.6468 | 3.7941 | 4.3234 | 3.7941 | 4.3642 | 3.7941 | 4.3734 | 3.7941 | 4.262 | 3.7941 | 4.5142 | 3.7941 | 4.5944 | 3.7941 | 4.3314 | 3.7941 | 4.3619 | 3.7941 | 4.285 | 3.7941 | 4.2818 | 3.7941 | 4.4138 | 3.7941 | 4.3434 | 3.7941 | 4.3508 | 3.7941 | 4.4287 | 3.7941 | 6.2073e-06 | 0.56306 | 0 | 32.9879 | 102.4042 | 32.2929 | 63.8204 | 3.3415 | 87.0917 | 1.1484 | 3.206 | 0 | 0 | 0 | 0 | 725.4777 | 80000 | 80725.4777 | 4061.8867 | 0 | 531.2919 | 0 | 0 | 0 | 0 | 0 | 2346.606 | 195.4829 | 1747.2058 | 0 | 0 | 49.8112 | 205.4762 | 169.8105 | 0 | 0 | 22.0145 | -381.195 | 0 | 0 | 0 | 0 | 0 | 0 | 0 | 121.5638 | 214.1005 | 219.9778 | 0 | 0 | 0 | 0 | 0 | 0 | 0 | 0 | 0 | 0.00037411 | 0 | 4.1325 | 14.8532 | 4.0421 | 8.5862 | 0.015488 | 1.8637 | 0.9543 | 0.20459 | 0 | 0 | 0 | 0 | 3.7941 | 1.6478 | 1.0229 | 0.15819 | 0.0050147 | 35.8711 | 6.9208 | 28.9503 | 19.7739 | 0.042743
922 | 3.8166 | 4.1978 | 3.8166 | 4.3087 | 3.8166 | 4.4141 | 3.8166 | 4.1261 | 3.8166 | 4.149 | 3.8166 | 4.2634 | 3.8166 | 4.2195 | 3.8166 | 4.2669 | 3.8166 | 4.2352 | 3.8166 | 4.1091 | 3.8166 | 4.0873 | 3.8166 | 4.2828 | 3.8166 | 4.3149 | 3.8166 | 4.442 | 3.8166 | 4.2782 | 3.8166 | 4.2537 | 3.8166 | 4.1429 | 3.8166 | 4.265 | 3.8166 | 4.3885 | 3.8166 | 4.1684 | 3.8166 | 4.3467 | 3.8166 | 4.4584 | 3.8166 | 4.1545 | 3.8166 | 4.1846 | 3.8166 | 4.2025 | 3.8166 | 4.0904 | 3.8166 | 4.3388 | 3.8166 | 4.4178 | 3.8166 | 4.1585 | 3.8166 | 4.1868 | 3.8166 | 4.1152 | 3.8166 | 4.1078 | 3.8166 | 4.2354 | 3.8166 | 4.17 | 3.8166 | 4.1752 | 3.8166 | 4.2507 | 3.8166 | -7.879e-06 | 0.56306 | 0 | 32.9879 | 98.8443 | 32.6922 | 64.9296 | 2.7836 | 87.428 | 1.38 | 3.2169 | 0 | 0 | 0 | 0 | 725.4777 | 80000 | 80725.4777 | 4250.6622 | 0 | 525.5708 | 0 | 0 | 0 | 0 | 0 | 2563.6368 | 203.2455 | 1659.6038 | 0 | 0 | 49.8112 | 211.7152 | 176.1523 | 0 | 0 | 21.8532 | -394.4783 | 0 | 0 | 0 | 0 | 0 | 0 | 0 | 121.5638 | 211.9341 | 230.1224 | 0 | 0 | 0 | 0 | 0 | 0 | 0 | 0 | 0 | 0.00037411 | 0 | 4.1325 | 13.8546 | 4.223 | 8.8363 | 0.023012 | 1.882 | 1.2407 | 0.20596 | 0 | 0 | 0 | 0 | 3.8166 | 1.5848 | 1.057 | 0.16559 | 0.0067968 | 36.5245 | 6.6561 | 29.8683 | 20.6993 | 0.057933
923 | 3.5436 | 3.9889 | 3.5436 | 4.0951 | 3.5436 | 4.1714 | 3.5436 | 3.9314 | 3.5436 | 3.954 | 3.5436 | 4.0555 | 3.5436 | 4.0134 | 3.5436 | 4.0612 | 3.5436 | 4.0342 | 3.5436 | 3.9198 | 3.5436 | 3.9008 | 3.5436 | 4.0691 | 3.5436 | 4.0901 | 3.5436 | 4.2119 | 3.5436 | 4.0664 | 3.5436 | 4.052 | 3.5436 | 3.9494 | 3.5436 | 4.0539 | 3.5436 | 4.1575 | 3.5436 | 3.9722 | 3.5436 | 4.1328 | 3.5436 | 4.233 | 3.5436 | 3.9561 | 3.5436 | 3.9929 | 3.5436 | 3.9987 | 3.5436 | 3.9051 | 3.5436 | 4.1182 | 3.5436 | 4.1861 | 3.5436 | 3.9638 | 3.5436 | 3.9899 | 3.5436 | 3.924 | 3.5436 | 3.9224 | 3.5436 | 4.0344 | 3.5436 | 3.9739 | 3.5436 | 3.9808 | 3.5436 | 4.0469 | 3.5436 | -1.1688e-06 | 0.56306 | 0 | 32.9879 | 97.9475 | 33.6024 | 65.5895 | 2.677 | 89.5848 | 1.5301 | 3.2232 | 0 | 0 | 0 | 0 | 725.4777 | 80000 | 80725.4777 | 4252.9877 | 0 | 542.3972 | 0 | 0 | 0 | 0 | 0 | 2078.6894 | 211.9955 | 1616.6688 | 0 | 0 | 49.8112 | 217.007 | 183.0217 | 0 | 0 | 23.4469 | -404.5737 | 0 | 0 | 0 | 0 | 0 | 0 | 0 | 121.5638 | 217.1636 | 238.6649 | 0 | 0 | 0 | 0 | 0 | 0 | 0 | 0 | 0 | 0.00037411 | 0 | 4.1325 | 15.8058 | 4.3704 | 8.9865 | 0.020281 | 1.9467 | 1.4378 | 0.20675 | 0 | 0 | 0 | 0 | 3.5436 | 1.5193 | 1.082 | 0.13143 | 0.0095391 | 32.4784 | 6.381 | 26.0974 | 16.4285 | 0.081307
924 | 3.743 | 4.4094 | 3.743 | 4.548 | 3.743 | 4.6216 | 3.743 | 4.3461 | 3.743 | 4.3762 | 3.743 | 4.5 | 3.743 | 4.4451 | 3.743 | 4.51 | 3.743 | 4.4783 | 3.743 | 4.3358 | 3.743 | 4.3132 | 3.743 | 4.5126 | 3.743 | 4.53 | 3.743 | 4.6886 | 3.743 | 4.5109 | 3.743 | 4.5016 | 3.743 | 4.3717 | 3.743 | 4.4949 | 3.743 | 4.6146 | 3.743 | 4.3997 | 3.743 | 4.5983 | 3.743 | 4.7216 | 3.743 | 4.3759 | 3.743 | 4.4322 | 3.743 | 4.4277 | 3.743 | 4.3201 | 3.743 | 4.572 | 3.743 | 4.6523 | 3.743 | 4.3899 | 3.743 | 4.4229 | 3.743 | 4.3398 | 3.743 | 4.3433 | 3.743 | 4.4786 | 3.743 | 4.4022 | 3.743 | 4.413 | 3.743 | 4.4927 | 3.743 | -2.048e-06 | 0.56306 | 0 | 32.9879 | 101.9311 | 32.2735 | 67.3382 | 2.7199 | 88.6465 | 1.2917 | 3.2412 | 0 | 0 | 0 | 0 | 725.4777 | 80000 | 80725.4777 | 4225.4967 | 0 | 505.0487 | 0 | 0 | 0 | 0 | 0 | 2093.7534 | 194.792 | 1904.5335 | 0 | 0 | 49.8112 | 208.5305 | 188.7423 | 0 | 0 | 22.0673 | -406.4033 | 0 | 0 | 0 | 0 | 0 | 0 | 0 | 121.5638 | 208.5387 | 251.0893 | 0 | 0 | 0 | 0 | 0 | 0 | 0 | 0 | 0 | 0.00037411 | 0 | 4.1325 | 13.537 | 4.3834 | 9.3894 | 0.022718 | 1.9324 | 1.1288 | 0.20904 | 0 | 0 | 0 | 0 | 3.743 | 1.6537 | 1.0637 | 0.14292 | 0.011251 | 34.352 | 6.9454 | 27.4066 | 17.8649 | 0.095901
925 | 4.1324 | 3.8542 | 4.1324 | 3.9577 | 4.1324 | 4.1087 | 4.1324 | 3.7635 | 4.1324 | 3.7836 | 4.1324 | 3.9077 | 4.1324 | 3.8668 | 4.1324 | 3.9059 | 4.1324 | 3.8691 | 4.1324 | 3.7378 | 4.1324 | 3.7133 | 4.1324 | 3.9364 | 4.1324 | 3.9867 | 4.1324 | 4.1059 | 4.1324 | 3.9284 | 4.1324 | 3.8863 | 4.1324 | 3.775 | 4.1324 | 3.9157 | 4.1324 | 4.0621 | 4.1324 | 3.8024 | 4.1324 | 3.9909 | 4.1324 | 4.11 | 4.1324 | 3.7952 | 4.1324 | 3.8065 | 4.1324 | 3.8474 | 4.1324 | 3.7135 | 4.1324 | 3.9982 | 4.1324 | 4.0886 | 4.1324 | 3.7908 | 4.1324 | 3.8196 | 4.1324 | 3.7466 | 4.1324 | 3.7283 | 4.1324 | 3.8692 | 4.1324 | 3.8034 | 4.1324 | 3.8044 | 4.1324 | 3.8881 | 4.1324 | 5.2713e-07 | 0.56306 | 0 | 32.9879 | 106.4945 | 36.0779 | 70.3828 | 2.8656 | 94.5642 | 1.465 | 3.271 | 0 | 0 | 0 | 0 | 725.4777 | 80000 | 80725.4777 | 4621.1597 | 0 | 567.898 | 0 | 0 | 0 | 0 | 0 | 3760.1437 | 228.3991 | 1769.3994 | 0 | 0 | 49.8112 | 214.881 | 219.0609 | 0 | 0 | 25.8439 | -435.3565 | 0 | 0 | 0 | 0 | 0 | 0 | 0 | 121.5638 | 217.7698 | 290.5287 | 0 | 0 | 0 | 0 | 0 | 0 | 0 | 0 | 0 | 0.00037411 | 0 | 4.1325 | 17.7104 | 5.0118 | 10.1075 | 0.025082 | 2.1284 | 1.3513 | 0.21291 | 0 | 0 | 0 | 0 | 4.1324 | 1.41 | 1.2284 | 0.21239 | 0.0080641 | 42.6744 | 5.9222 | 36.7522 | 26.5485 | 0.068734
926 | 3.9553 | 4.149 | 3.9553 | 4.2577 | 3.9553 | 4.3688 | 3.9553 | 4.0752 | 3.9553 | 4.0975 | 3.9553 | 4.2122 | 3.9553 | 4.1692 | 3.9553 | 4.2149 | 3.9553 | 4.1827 | 3.9553 | 4.0571 | 3.9553 | 4.0351 | 3.9553 | 4.2328 | 3.9553 | 4.2672 | 3.9553 | 4.392 | 3.9553 | 4.2277 | 3.9553 | 4.2009 | 3.9553 | 4.091 | 3.9553 | 4.2147 | 3.9553 | 4.3403 | 3.9553 | 4.1166 | 3.9553 | 4.2947 | 3.9553 | 4.4065 | 3.9553 | 4.1038 | 3.9553 | 4.1308 | 3.9553 | 4.1519 | 3.9553 | 4.0378 | 3.9553 | 4.2891 | 3.9553 | 4.369 | 3.9553 | 4.1065 | 3.9553 | 4.1347 | 3.9553 | 4.0635 | 3.9553 | 4.0546 | 3.9553 | 4.1829 | 3.9553 | 4.1181 | 3.9553 | 4.1226 | 3.9553 | 4.1986 | 3.9553 | 1.1176e-07 | 0.56306 | 0 | 32.9879 | 98.4193 | 32.0841 | 65.9024 | 2.7873 | 89.0549 | 1.4601 | 3.2265 | 0 | 0 | 0 | 0 | 725.4777 | 80000 | 80725.4777 | 4583.3289 | 0 | 499.3417 | 0 | 0 | 0 | 0 | 0 | 2702.1127 | 207.114 | 1659.5528 | 0 | 0 | 49.8112 | 215.4731 | 178.35 | 0 | 0 | 22.7397 | -403.6542 | 0 | 0 | 0 | 0 | 0 | 0 | 0 | 121.5638 | 221.3976 | 235.51 | 0 | 0 | 0 | 0 | 0 | 0 | 0 | 0 | 0 | 0.00037411 | 0 | 4.1325 | 14.7362 | 4.3541 | 9.0581 | 0.023682 | 1.9371 | 1.3448 | 0.20717 | 0 | 0 | 0 | 0 | 3.9553 | 1.5552 | 1.1863 | 0.17086 | 0.0099575 | 38.0669 | 6.5317 | 31.5352 | 21.3572 | 0.084872
927 | 3.791 | 4.0655 | 3.791 | 4.1764 | 3.791 | 4.2868 | 3.791 | 3.9916 | 3.791 | 4.0144 | 3.791 | 4.1304 | 3.791 | 4.0865 | 3.791 | 4.1334 | 3.791 | 4.101 | 3.791 | 3.9737 | 3.791 | 3.9515 | 3.791 | 4.1508 | 3.791 | 4.1848 | 3.791 | 4.312 | 3.791 | 4.1459 | 3.791 | 4.1196 | 3.791 | 4.008 | 3.791 | 4.1326 | 3.791 | 4.259 | 3.791 | 4.0338 | 3.791 | 4.2142 | 3.791 | 4.3274 | 3.791 | 4.0204 | 3.791 | 4.049 | 3.791 | 4.0692 | 3.791 | 3.9543 | 3.791 | 4.2077 | 3.791 | 4.2882 | 3.791 | 4.0237 | 3.791 | 4.0523 | 3.791 | 3.98 | 3.791 | 3.9716 | 3.791 | 4.1012 | 3.791 | 4.0354 | 3.791 | 4.0402 | 3.791 | 4.117 | 3.791 | 7.255e-07 | 0.56306 | 0 | 32.9879 | 96.0592 | 31.9163 | 65.4795 | 3.681 | 87.2773 | 1.0596 | 3.2228 | 0 | 0 | 0 | 0 | 725.4777 | 80000 | 80725.4777 | 4274.765 | 0 | 491.6823 | 0 | 0 | 0 | 0 | 0 | 2764.3093 | 211.6437 | 1734.9767 | 0 | 0 | 49.8112 | 203.4759 | 174.4711 | 0 | 0 | 21.284 | -388.7185 | 0 | 0 | 0 | 0 | 0 | 0 | 0 | 121.5638 | 217.2793 | 230.452 | 0 | 0 | 0 | 0 | 0 | 0 | 0 | 0 | 0 | 0.00037411 | 0 | 4.1325 | 13.0898 | 4.354 | 8.9614 | 0.020295 | 1.887 | 0.85061 | 0.2067 | 0 | 0 | 0 | 0 | 3.791 | 1.5218 | 1.0599 | 0.17103 | 0.0055179 | 36.8536 | 6.3917 | 30.462 | 21.3788 | 0.047031
928 | 3.5395 | 4.4054 | 3.5395 | 4.5302 | 3.5395 | 4.5877 | 3.5395 | 4.3523 | 3.5395 | 4.3796 | 3.5395 | 4.4883 | 3.5395 | 4.4388 | 3.5395 | 4.4981 | 3.5395 | 4.4707 | 3.5395 | 4.3447 | 3.5395 | 4.325 | 3.5395 | 4.4978 | 3.5395 | 4.5101 | 3.5395 | 4.6528 | 3.5395 | 4.4969 | 3.5395 | 4.4917 | 3.5395 | 4.3761 | 3.5395 | 4.4825 | 3.5395 | 4.5852 | 3.5395 | 4.4007 | 3.5395 | 4.5758 | 3.5395 | 4.6844 | 3.5395 | 4.3782 | 3.5395 | 4.4318 | 3.5395 | 4.4237 | 3.5395 | 4.3317 | 3.5395 | 4.5497 | 3.5395 | 4.6192 | 3.5395 | 4.3923 | 3.5395 | 4.4215 | 3.5395 | 4.3478 | 3.5395 | 4.3528 | 3.5395 | 4.4711 | 3.5395 | 4.403 | 3.5395 | 4.4134 | 3.5395 | 4.483 | 3.5395 | -4.2655e-07 | 0.56306 | 0 | 32.9879 | 103.6967 | 31.9986 | 62.6667 | 2.657 | 87.0591 | 1.2236 | 3.1944 | 0 | 0 | 0 | 0 | 725.4777 | 80000 | 80725.4777 | 4321.327 | 0 | 533.6212 | 0 | 0 | 0 | 0 | 0 | 1687.2052 | 191.9742 | 1700.7273 | 0 | 0 | 49.8112 | 208.1237 | 162.8371 | 0 | 0 | 22.4797 | -376.5832 | 0 | 0 | 0 | 0 | 0 | 0 | 0 | 121.5638 | 217.5424 | 209.3347 | 0 | 0 | 0 | 0 | 0 | 0 | 0 | 0 | 0 | 0.00037411 | 0 | 4.1325 | 15.9053 | 3.8974 | 8.3291 | 0.019448 | 1.8528 | 1.0448 | 0.20315 | 0 | 0 | 0 | 0 | 3.5395 | 1.678 | 0.99839 | 0.11908 | 0.011523 | 31.0304 | 7.0475 | 23.9829 | 14.8849 | 0.098217
929 | 3.9791 | 4.5267 | 3.9791 | 4.6565 | 3.9791 | 4.7447 | 3.9791 | 4.4587 | 3.9791 | 4.4864 | 3.9791 | 4.6088 | 3.9791 | 4.5574 | 3.9791 | 4.6163 | 3.9791 | 4.5839 | 3.9791 | 4.4454 | 3.9791 | 4.4226 | 3.9791 | 4.6244 | 3.9791 | 4.6482 | 3.9791 | 4.797 | 3.9791 | 4.6215 | 3.9791 | 4.6057 | 3.9791 | 4.4811 | 3.9791 | 4.6063 | 3.9791 | 4.7299 | 3.9791 | 4.5087 | 3.9791 | 4.7027 | 3.9791 | 4.824 | 3.9791 | 4.4884 | 3.9791 | 4.535 | 3.9791 | 4.5397 | 3.9791 | 4.4281 | 3.9791 | 4.6836 | 3.9791 | 4.7649 | 3.9791 | 4.4986 | 3.9791 | 4.5303 | 3.9791 | 4.4503 | 3.9791 | 4.4494 | 3.9791 | 4.5842 | 3.9791 | 4.5108 | 3.9791 | 4.5195 | 3.9791 | 4.5991 | 3.9791 | -6.7055e-08 | 0.56306 | 0 | 32.9879 | 92.6171 | 33.0267 | 67.0815 | 2.6601 | 89.3839 | 1.3725 | 3.2382 | 0 | 0 | 0 | 0 | 725.4777 | 80000 | 80725.4777 | 4247.3195 | 0 | 538.9122 | 0 | 0 | 0 | 0 | 0 | 2218.6534 | 188.7736 | 1750.9486 | 0 | 0 | 49.8112 | 211.5235 | 192.2425 | 0 | 0 | 22.4942 | -408.7389 | 0 | 0 | 0 | 0 | 0 | 0 | 0 | 121.5638 | 212.7427 | 253.3243 | 0 | 0 | 0 | 0 | 0 | 0 | 0 | 0 | 0 | 0.00037411 | 0 | 4.1325 | 14.2267 | 4.3029 | 9.3298 | 0.018507 | 1.9571 | 1.231 | 0.20867 | 0 | 0 | 0 | 0 | 3.9791 | 1.7065 | 1.1663 | 0.15514 | 0.0074359 | 37.0501 | 7.1672 | 29.883 | 19.393 | 0.06338
930 | 3.746 | 4.3547 | 3.746 | 4.4757 | 3.746 | 4.5544 | 3.746 | 4.2929 | 3.746 | 4.3188 | 3.746 | 4.4317 | 3.746 | 4.3837 | 3.746 | 4.439 | 3.746 | 4.4093 | 3.746 | 4.2812 | 3.746 | 4.2603 | 3.746 | 4.4455 | 3.746 | 4.4664 | 3.746 | 4.6049 | 3.746 | 4.443 | 3.746 | 4.4296 | 3.746 | 4.3141 | 3.746 | 4.4289 | 3.746 | 4.5421 | 3.746 | 4.3395 | 3.746 | 4.5189 | 3.746 | 4.6306 | 3.746 | 4.3203 | 3.746 | 4.3648 | 3.746 | 4.3676 | 3.746 | 4.2656 | 3.746 | 4.5 | 3.746 | 4.5747 | 3.746 | 4.3303 | 3.746 | 4.3597 | 3.746 | 4.2856 | 3.746 | 4.2854 | 3.746 | 4.4096 | 3.746 | 4.3416 | 3.746 | 4.3499 | 3.746 | 4.4232 | 3.746 | -3.4459e-08 | 0.56306 | 0 | 32.9879 | 104.1892 | 31.5562 | 65.6275 | 2.6884 | 89.06 | 1.3539 | 3.2239 | 0 | 0 | 0 | 0 | 725.4777 | 80000 | 80725.4777 | 4350.7627 | 0 | 494.7557 | 0 | 0 | 0 | 0 | 0 | 2064.9704 | 195.4485 | 1688.7997 | 0 | 0 | 49.8112 | 210.8122 | 175.8758 | 0 | 0 | 23.663 | -397.0821 | 0 | 0 | 0 | 0 | 0 | 0 | 0 | 121.5638 | 211.233 | 232.5716 | 0 | 0 | 0 | 0 | 0 | 0 | 0 | 0 | 0 | 0.00037411 | 0 | 4.1325 | 16.5494 | 4.2182 | 8.9952 | 0.018805 | 1.9187 | 1.2073 | 0.20684 | 0 | 0 | 0 | 0 | 3.746 | 1.6481 | 1.0868 | 0.14069 | 0.011924 | 34.3377 | 6.9221 | 27.4155 | 17.5862 | 0.10163
931 | 3.6406 | 4.2439 | 3.6406 | 4.3643 | 3.6406 | 4.4396 | 3.6406 | 4.1837 | 3.6406 | 4.2096 | 3.6406 | 4.321 | 3.6406 | 4.2732 | 3.6406 | 4.3285 | 3.6406 | 4.2994 | 3.6406 | 4.1726 | 3.6406 | 4.1521 | 3.6406 | 4.3341 | 3.6406 | 4.3537 | 3.6406 | 4.4916 | 3.6406 | 4.3319 | 3.6406 | 4.3196 | 3.6406 | 4.2051 | 3.6406 | 4.3179 | 3.6406 | 4.4287 | 3.6406 | 4.2301 | 3.6406 | 4.4075 | 3.6406 | 4.5178 | 3.6406 | 4.2107 | 3.6406 | 4.256 | 3.6406 | 4.2573 | 3.6406 | 4.1575 | 3.6406 | 4.3878 | 3.6406 | 4.4612 | 3.6406 | 4.2211 | 3.6406 | 4.2502 | 3.6406 | 4.1768 | 3.6406 | 4.1773 | 3.6406 | 4.2997 | 3.6406 | 4.2322 | 3.6406 | 4.2408 | 3.6406 | 4.3129 | 3.6406 | -7.0119e-06 | 0.56306 | 0 | 32.9879 | 104.9201 | 32.261 | 63.9156 | 2.5202 | 88.3324 | 1.4555 | 3.2067 | 0 | 0 | 0 | 0 | 725.4777 | 80000 | 80725.4777 | 4196.0451 | 0 | 521.3606 | 0 | 0 | 0 | 0 | 0 | 2049.3108 | 200.1679 | 1726.5595 | 0 | 0 | 49.8112 | 214.1621 | 168.9933 | 0 | 0 | 23.5746 | -390.283 | 0 | 0 | 0 | 0 | 0 | 0 | 0 | 121.5638 | 212.8757 | 219.8564 | 0 | 0 | 0 | 0 | 0 | 0 | 0 | 0 | 0 | 0.00037411 | 0 | 4.1325 | 16.8235 | 4.0953 | 8.6076 | 0.017715 | 1.8877 | 1.3388 | 0.20467 | 0 | 0 | 0 | 0 | 3.6406 | 1.6092 | 1.052 | 0.1367 | 0.0086492 | 33.2619 | 6.7587 | 26.5032 | 17.0878 | 0.073722
932 | 3.383 | 3.9725 | 3.383 | 4.0813 | 3.383 | 4.1549 | 3.383 | 3.9157 | 3.383 | 3.9389 | 3.383 | 4.0413 | 3.383 | 3.9982 | 3.383 | 4.0476 | 3.383 | 4.0205 | 3.383 | 3.9046 | 3.383 | 3.8856 | 3.383 | 4.0543 | 3.383 | 4.0742 | 3.383 | 4.1987 | 3.383 | 4.0519 | 3.383 | 4.0388 | 3.383 | 3.9345 | 3.383 | 4.0392 | 3.383 | 4.1426 | 3.383 | 3.9575 | 3.383 | 4.12 | 3.383 | 4.2213 | 3.383 | 3.9406 | 3.383 | 3.9796 | 3.383 | 3.9835 | 3.383 | 3.8902 | 3.383 | 4.1038 | 3.383 | 4.1719 | 3.383 | 3.9491 | 3.383 | 3.9756 | 3.383 | 3.9087 | 3.383 | 3.908 | 3.383 | 4.0208 | 3.383 | 3.9593 | 3.383 | 3.9666 | 3.383 | 4.0332 | 3.383 | -1.0962e-06 | 0.56306 | 0 | 32.9879 | 97.1755 | 32.618 | 65.1983 | 3.5393 | 89.5851 | 1.4881 | 3.2194 | 0 | 0 | 0 | 0 | 725.4777 | 80000 | 80725.4777 | 4266.3248 | 0 | 515.3845 | 0 | 0 | 0 | 0 | 0 | 2064.631 | 213.7495 | 1663.6249 | 0 | 0 | 49.8112 | 216.3241 | 176.2396 | 0 | 0 | 23.7262 | -400.4253 | 0 | 0 | 0 | 0 | 0 | 0 | 0 | 121.5638 | 221.1552 | 230.695 | 0 | 0 | 0 | 0 | 0 | 0 | 0 | 0 | 0 | 0.00037411 | 0 | 4.1325 | 16.4241 | 4.3467 | 8.8974 | 0.016427 | 1.9411 | 1.3819 | 0.20627 | 0 | 0 | 0 | 0 | 3.383 | 1.5068 | 0.95039 | 0.12965 | 0.0060853 | 31.2626 | 6.3286 | 24.934 | 16.2061 | 0.051868
933 | 3.9388 | 3.9452 | 3.9388 | 4.0593 | 3.9388 | 4.1859 | 3.9388 | 3.8633 | 3.9388 | 3.8864 | 3.9388 | 4.01 | 3.9388 | 3.9649 | 3.9388 | 4.0119 | 3.9388 | 3.9768 | 3.9388 | 3.8424 | 3.9388 | 3.8185 | 3.9388 | 4.0336 | 3.9388 | 4.0736 | 3.9388 | 4.2046 | 3.9388 | 4.0276 | 3.9388 | 3.9958 | 3.9388 | 3.8791 | 3.9388 | 4.0139 | 3.9388 | 4.1516 | 3.9388 | 3.9066 | 3.9388 | 4.0976 | 3.9388 | 4.2176 | 3.9388 | 3.8942 | 3.9388 | 3.9194 | 3.9388 | 3.9462 | 3.9388 | 3.8208 | 3.9388 | 4.0945 | 3.9388 | 4.1815 | 3.9388 | 3.8956 | 3.9388 | 3.9256 | 3.9388 | 3.8497 | 3.9388 | 3.8382 | 3.9388 | 3.977 | 3.9388 | 3.908 | 3.9388 | 3.9121 | 3.9388 | 3.9943 | 3.9388 | 8.9407e-08 | 0.56306 | 0 | 32.9879 | 118.7085 | 35.4114 | 72.4673 | 3.7224 | 97.8126 | 1.569 | 3.2919 | 0 | 0 | 0 | 0 | 725.4777 | 80000 | 80725.4777 | 4294.0337 | 0 | 537.034 | 0 | 0 | 0 | 0 | 0 | 3243.4725 | 221.5225 | 1818.9353 | 0 | 0 | 49.8112 | 218.7292 | 228.6911 | 0 | 0 | 28.3581 | -452.6243 | 0 | 0 | 0 | 0 | 0 | 0 | 0 | 121.5638 | 222.6891 | 308.0397 | 0 | 0 | 0 | 0 | 0 | 0 | 0 | 0 | 0 | 0.00037411 | 0 | 4.1325 | 20.7718 | 5.1647 | 10.6114 | 0.018648 | 2.2323 | 1.4904 | 0.21567 | 0 | 0 | 0 | 0 | 3.9388 | 1.4539 | 1.1407 | 0.19024 | 0.0093713 | 39.8083 | 6.1062 | 33.7021 | 23.7804 | 0.079876
934 | 3.385 | 3.5737 | 3.385 | 3.6747 | 3.385 | 3.7647 | 3.385 | 3.5111 | 3.385 | 3.5321 | 3.385 | 3.6342 | 3.385 | 3.5943 | 3.385 | 3.638 | 3.385 | 3.61 | 3.385 | 3.4968 | 3.385 | 3.4774 | 3.385 | 3.6508 | 3.385 | 3.6776 | 3.385 | 3.7934 | 3.385 | 3.647 | 3.385 | 3.6269 | 3.385 | 3.5269 | 3.385 | 3.635 | 3.385 | 3.7439 | 3.385 | 3.5497 | 3.385 | 3.7096 | 3.385 | 3.8095 | 3.385 | 3.5364 | 3.385 | 3.5658 | 3.385 | 3.5792 | 3.385 | 3.4806 | 3.385 | 3.7007 | 3.385 | 3.7706 | 3.385 | 3.5409 | 3.385 | 3.5665 | 3.385 | 3.5019 | 3.385 | 3.4965 | 3.385 | 3.6102 | 3.385 | 3.5512 | 3.385 | 3.5564 | 3.385 | 3.6236 | 3.385 | -1.7881e-07 | 0.56306 | 0 | 32.9879 | 114.1812 | 36.5365 | 67.6842 | 3.8721 | 91.4529 | 1.1632 | 3.2441 | 0 | 0 | 0 | 0 | 725.4777 | 80000 | 80725.4777 | 4521.7917 | 0 | 582.3219 | 0 | 0 | 0 | 0 | 0 | 2624.2099 | 241.8773 | 1763.9647 | 0 | 0 | 49.8112 | 206.341 | 203.3249 | 0 | 0 | 23.707 | -409.3092 | 0 | 0 | 0 | 0 | 0 | 0 | 0 | 121.5638 | 218.4444 | 265.8531 | 0 | 0 | 0 | 0 | 0 | 0 | 0 | 0 | 0 | 0.00037411 | 0 | 4.1325 | 15.6247 | 4.8603 | 9.4699 | 0.02064 | 2.0269 | 0.97188 | 0.20942 | 0 | 0 | 0 | 0 | 3.385 | 1.3314 | 1.0258 | 0.1441 | 0.011434 | 32.5564 | 5.5918 | 26.9646 | 18.0129 | 0.09746
935 | 3.4365 | 3.7307 | 3.4365 | 3.8443 | 3.4365 | 3.9422 | 3.4365 | 3.6618 | 3.4365 | 3.6855 | 3.4365 | 3.7994 | 3.4365 | 3.7544 | 3.4365 | 3.8039 | 3.4365 | 3.7728 | 3.4365 | 3.6463 | 3.4365 | 3.6248 | 3.4365 | 3.8172 | 3.4365 | 3.8461 | 3.4365 | 3.9764 | 3.4365 | 3.8132 | 3.4365 | 3.7918 | 3.4365 | 3.6798 | 3.4365 | 3.7998 | 3.4365 | 3.9202 | 3.4365 | 3.7053 | 3.4365 | 3.8837 | 3.4365 | 3.9954 | 3.4365 | 3.6899 | 3.4365 | 3.724 | 3.4365 | 3.7377 | 3.4365 | 3.6285 | 3.4365 | 3.8727 | 3.4365 | 3.9505 | 3.4365 | 3.6956 | 3.4365 | 3.7242 | 3.4365 | 3.6519 | 3.4365 | 3.6466 | 3.4365 | 3.773 | 3.4365 | 3.707 | 3.4365 | 3.713 | 3.4365 | 3.7878 | 3.4365 | 3.3807e-07 | 0.56306 | 0 | 32.9879 | 108.9143 | 34.9934 | 66.8693 | 3.6749 | 93.2343 | 1.5533 | 3.2355 | 0 | 0 | 0 | 0 | 725.4777 | 80000 | 80725.4777 | 4396.4151 | 0 | 555.8112 | 0 | 0 | 0 | 0 | 0 | 2812.2812 | 233.7387 | 1908.0787 | 0 | 0 | 49.8112 | 219.335 | 193.523 | 0 | 0 | 26.1002 | -415.7564 | 0 | 0 | 0 | 0 | 0 | 0 | 0 | 121.5638 | 228.4308 | 252.8173 | 0 | 0 | 0 | 0 | 0 | 0 | 0 | 0 | 0 | 0.00037411 | 0 | 4.1325 | 19.2084 | 4.701 | 9.2807 | 0.022122 | 2.0611 | 1.4691 | 0.20832 | 0 | 0 | 0 | 0 | 3.4365 | 1.3778 | 0.93446 | 0.15849 | 0.0089366 | 33.7017 | 5.7867 | 27.9149 | 19.8111 | 0.076171
936 | 3.8603 | 3.9899 | 3.8603 | 4.1111 | 3.8603 | 4.221 | 3.8603 | 3.914 | 3.8603 | 3.9391 | 3.8603 | 4.0624 | 3.8603 | 4.0144 | 3.8603 | 4.0667 | 3.8603 | 4.0328 | 3.8603 | 3.8964 | 3.8603 | 3.873 | 3.8603 | 4.0825 | 3.8603 | 4.1154 | 3.8603 | 4.2545 | 3.8603 | 4.0779 | 3.8603 | 4.053 | 3.8603 | 3.9327 | 3.8603 | 4.0635 | 3.8603 | 4.1952 | 3.8603 | 3.9603 | 3.8603 | 4.1529 | 3.8603 | 4.2736 | 3.8603 | 3.9444 | 3.8603 | 3.9791 | 3.8603 | 3.9962 | 3.8603 | 3.8767 | 3.8603 | 4.1427 | 3.8603 | 4.2274 | 3.8603 | 3.9497 | 3.8603 | 3.9805 | 3.8603 | 3.9026 | 3.8603 | 3.8958 | 3.8603 | 4.033 | 3.8603 | 3.962 | 3.8603 | 3.9681 | 3.8603 | 4.0493 | 3.8603 | 7.9349e-07 | 0.56306 | 0 | 32.9879 | 105.4799 | 36.1587 | 69.2337 | 3.7643 | 93.6339 | 1.5655 | 3.2593 | 0 | 0 | 0 | 0 | 725.4777 | 80000 | 80725.4777 | 4443.8183 | 0 | 587.9193 | 0 | 0 | 0 | 0 | 0 | 2931.5377 | 218.8419 | 1903.6725 | 0 | 0 | 49.8112 | 217.2193 | 214.3842 | 0 | 0 | 25.6797 | -430.5598 | 0 | 0 | 0 | 0 | 0 | 0 | 0 | 121.5638 | 212.2292 | 281.9876 | 0 | 0 | 0 | 0 | 0 | 0 | 0 | 0 | 0 | 0.00037411 | 0 | 4.1325 | 17.8373 | 4.8051 | 9.834 | 0.027343 | 2.0881 | 1.4857 | 0.21138 | 0 | 0 | 0 | 0 | 3.8603 | 1.4717 | 1.1484 | 0.17509 | 0.0088645 | 37.8692 | 6.1812 | 31.6881 | 21.8865 | 0.075556
937 | 3.4276 | 3.7857 | 3.4276 | 3.8932 | 3.4276 | 3.9716 | 3.4276 | 3.7269 | 3.4276 | 3.7497 | 3.4276 | 3.8528 | 3.4276 | 3.8102 | 3.4276 | 3.8585 | 3.4276 | 3.831 | 3.4276 | 3.7149 | 3.4276 | 3.6957 | 3.4276 | 3.8668 | 3.4276 | 3.8886 | 3.4276 | 4.0118 | 3.4276 | 3.864 | 3.4276 | 3.849 | 3.4276 | 3.7451 | 3.4276 | 3.8514 | 3.4276 | 3.957 | 3.4276 | 3.7682 | 3.4276 | 3.9312 | 3.4276 | 4.0328 | 3.4276 | 3.7521 | 3.4276 | 3.7889 | 3.4276 | 3.7953 | 3.4276 | 3.6999 | 3.4276 | 3.9168 | 3.4276 | 3.9858 | 3.4276 | 3.7597 | 3.4276 | 3.7861 | 3.4276 | 3.7193 | 3.4276 | 3.7174 | 3.4276 | 3.8312 | 3.4276 | 3.77 | 3.4276 | 3.7768 | 3.4276 | 3.844 | 3.4276 | -4.9882e-06 | 0.56306 | 0 | 32.9879 | 97.4591 | 34.8025 | 66.6803 | 3.7866 | 89.2697 | 1.1893 | 3.2343 | 0 | 0 | 0 | 0 | 725.4777 | 80000 | 80725.4777 | 4427.7453 | 0 | 558.2564 | 0 | 0 | 0 | 0 | 0 | 2272.0384 | 226.1898 | 1744.9776 | 0 | 0 | 49.8112 | 206.6802 | 192.6639 | 0 | 0 | 22.2919 | -401.942 | 0 | 0 | 0 | 0 | 0 | 0 | 0 | 121.5638 | 215.513 | 251.518 | 0 | 0 | 0 | 0 | 0 | 0 | 0 | 0 | 0 | 0.00037411 | 0 | 4.1325 | 13.9131 | 4.6121 | 9.237 | 0.026634 | 1.956 | 1.0032 | 0.20817 | 0 | 0 | 0 | 0 | 3.4276 | 1.4238 | 1.0437 | 0.13433 | 0.0092674 | 31.88 | 5.9801 | 25.8999 | 16.7913 | 0.078991
938 | 4.0237 | 4.5716 | 4.0237 | 4.7006 | 4.0237 | 4.7939 | 4.0237 | 4.5015 | 4.0237 | 4.5288 | 4.0237 | 4.6523 | 4.0237 | 4.6012 | 4.0237 | 4.6592 | 4.0237 | 4.6263 | 4.0237 | 4.4872 | 4.0237 | 4.4642 | 4.0237 | 4.6689 | 4.0237 | 4.6948 | 4.0237 | 4.8426 | 4.0237 | 4.6656 | 4.0237 | 4.6479 | 4.0237 | 4.5233 | 4.0237 | 4.6505 | 4.0237 | 4.7767 | 4.0237 | 4.551 | 4.0237 | 4.7462 | 4.0237 | 4.868 | 4.0237 | 4.5316 | 4.0237 | 4.5761 | 4.0237 | 4.5833 | 4.0237 | 4.4693 | 4.0237 | 4.7287 | 4.0237 | 4.8113 | 4.0237 | 4.5408 | 4.0237 | 4.5725 | 4.0237 | 4.4924 | 4.0237 | 4.4903 | 4.0237 | 4.6266 | 4.0237 | 4.5531 | 4.0237 | 4.5614 | 4.0237 | 4.6418 | 4.0237 | 8.8755e-07 | 0.56306 | 0 | 32.9879 | 96.2039 | 31.8808 | 66.1269 | 2.5936 | 86.7168 | 1.1704 | 3.2292 | 0 | 0 | 0 | 0 | 725.4777 | 80000 | 80725.4777 | 4353.366 | 0 | 507.1385 | 0 | 0 | 0 | 0 | 0 | 2279.9581 | 187.2182 | 1745.1958 | 0 | 0 | 49.8112 | 205.0218 | 181.1102 | 0 | 0 | 20.6641 | -395.0059 | 0 | 0 | 0 | 0 | 0 | 0 | 0 | 121.5638 | 207.5983 | 239.686 | 0 | 0 | 0 | 0 | 0 | 0 | 0 | 0 | 0 | 0.00037411 | 0 | 4.1325 | 12.0117 | 4.191 | 9.1096 | 0.018899 | 1.8748 | 0.98049 | 0.20751 | 0 | 0 | 0 | 0 | 4.0237 | 1.7207 | 1.1571 | 0.16032 | 0.010858 | 37.5831 | 7.2268 | 30.3563 | 20.0396 | 0.092547
939 | 3.6322 | 4.15 | 3.6322 | 4.2679 | 3.6322 | 4.3472 | 3.6322 | 4.0885 | 3.6322 | 4.1137 | 3.6322 | 4.2246 | 3.6322 | 4.1779 | 3.6322 | 4.2314 | 3.6322 | 4.2022 | 3.6322 | 4.0766 | 3.6322 | 4.0561 | 3.6322 | 4.2386 | 3.6322 | 4.26 | 3.6322 | 4.395 | 3.6322 | 4.236 | 3.6322 | 4.222 | 3.6322 | 4.109 | 3.6322 | 4.2223 | 3.6322 | 4.3341 | 3.6322 | 4.1339 | 3.6322 | 4.3099 | 3.6322 | 4.4195 | 3.6322 | 4.1155 | 3.6322 | 4.158 | 3.6322 | 4.1619 | 3.6322 | 4.061 | 3.6322 | 4.2922 | 3.6322 | 4.3658 | 3.6322 | 4.1248 | 3.6322 | 4.1536 | 3.6322 | 4.0811 | 3.6322 | 4.0804 | 3.6322 | 4.2025 | 3.6322 | 4.1359 | 3.6322 | 4.1438 | 3.6322 | 4.2159 | 3.6322 | 7.2084e-07 | 0.56306 | 0 | 32.9879 | 102.5121 | 31.4 | 66.9806 | 3.6435 | 89.0435 | 1.1325 | 3.2377 | 0 | 0 | 0 | 0 | 725.4777 | 80000 | 80725.4777 | 4113.5951 | 0 | 472.1133 | 0 | 0 | 0 | 0 | 0 | 2152.2536 | 204.7555 | 1724.2872 | 0 | 0 | 49.8112 | 205.7332 | 181.334 | 0 | 0 | 22.3326 | -400.2412 | 0 | 0 | 0 | 0 | 0 | 0 | 0 | 121.5638 | 219.7182 | 242.8551 | 0 | 0 | 0 | 0 | 0 | 0 | 0 | 0 | 0 | 0.00037411 | 0 | 4.1325 | 14.1694 | 4.4386 | 9.3064 | 0.016892 | 1.9449 | 0.93547 | 0.20859 | 0 | 0 | 0 | 0 | 3.6322 | 1.5731 | 1.0598 | 0.14002 | 0.007164 | 33.696 | 6.607 | 27.0891 | 17.5027 | 0.061063
940 | 3.9484 | 4.1553 | 3.9484 | 4.2603 | 3.9484 | 4.3808 | 3.9484 | 4.0781 | 3.9484 | 4.0993 | 3.9484 | 4.2145 | 3.9484 | 4.1729 | 3.9484 | 4.2158 | 3.9484 | 4.1829 | 3.9484 | 4.0581 | 3.9484 | 4.0359 | 3.9484 | 4.237 | 3.9484 | 4.2753 | 3.9484 | 4.3959 | 3.9484 | 4.2311 | 3.9484 | 4.2005 | 3.9484 | 4.0924 | 3.9484 | 4.2185 | 3.9484 | 4.3476 | 3.9484 | 4.1179 | 3.9484 | 4.2955 | 3.9484 | 4.4071 | 3.9484 | 4.107 | 3.9484 | 4.1289 | 3.9484 | 4.1553 | 3.9484 | 4.0378 | 3.9484 | 4.2937 | 3.9484 | 4.375 | 3.9484 | 4.1076 | 3.9484 | 4.1354 | 3.9484 | 4.0651 | 3.9484 | 4.0536 | 3.9484 | 4.1831 | 3.9484 | 4.1192 | 3.9484 | 4.1227 | 3.9484 | 4.1994 | 3.9484 | -9.5246e-06 | 0.56306 | 0 | 32.9879 | 97.3245 | 33.025 | 64.5959 | 2.9226 | 88.5211 | 1.5084 | 3.2134 | 0 | 0 | 0 | 0 | 725.4777 | 80000 | 80725.4777 | 4437.5197 | 0 | 536.5602 | 0 | 0 | 0 | 0 | 0 | 2838.1438 | 206.3228 | 1619.2576 | 0 | 0 | 49.8112 | 215.009 | 175.6801 | 0 | 0 | 23.5575 | -395.9507 | 0 | 0 | 0 | 0 | 0 | 0 | 0 | 121.5638 | 207.8805 | 228.2823 | 0 | 0 | 0 | 0 | 0 | 0 | 0 | 0 | 0 | 0.00037411 | 0 | 4.1325 | 16.4312 | 4.2193 | 8.7608 | 0.026259 | 1.8965 | 1.4088 | 0.20552 | 0 | 0 | 0 | 0 | 3.9484 | 1.5611 | 1.1141 | 0.17949 | 0.0097961 | 38.3484 | 6.5567 | 31.7917 | 22.4358 | 0.083497
941 | 4.1286 | 4.1563 | 4.1286 | 4.2735 | 4.1286 | 4.4113 | 4.1286 | 4.0686 | 4.1286 | 4.0922 | 4.1286 | 4.2217 | 4.1286 | 4.1754 | 4.1286 | 4.2229 | 4.1286 | 4.1857 | 4.1286 | 4.0457 | 4.1286 | 4.0206 | 4.1286 | 4.2476 | 4.1286 | 4.2917 | 4.1286 | 4.4262 | 4.1286 | 4.2408 | 4.1286 | 4.2053 | 4.1286 | 4.0843 | 4.1286 | 4.2267 | 4.1286 | 4.3728 | 4.1286 | 4.113 | 4.1286 | 4.3125 | 4.1286 | 4.4379 | 4.1286 | 4.1012 | 4.1286 | 4.1245 | 4.1286 | 4.1556 | 4.1286 | 4.0225 | 4.1286 | 4.3115 | 4.1286 | 4.4033 | 4.1286 | 4.1013 | 4.1286 | 4.1325 | 4.1286 | 4.0537 | 4.1286 | 4.0401 | 4.1286 | 4.1859 | 4.1286 | 4.1144 | 4.1286 | 4.118 | 4.1286 | 4.2044 | 4.1286 | 4.7591e-07 | 0.56306 | 0 | 32.9879 | 105.3344 | 34.383 | 69.3622 | 3.4157 | 92.1062 | 1.0551 | 3.2611 | 0 | 0 | 0 | 0 | 725.4777 | 80000 | 80725.4777 | 4214.9113 | 0 | 542.5816 | 0 | 0 | 0 | 0 | 0 | 3310.6226 | 209.8439 | 1811.4549 | 0 | 0 | 49.8112 | 204.0548 | 208.0993 | 0 | 0 | 23.4374 | -416.6768 | 0 | 0 | 0 | 0 | 0 | 0 | 0 | 121.5638 | 223.1308 | 276.4442 | 0 | 0 | 0 | 0 | 0 | 0 | 0 | 0 | 0 | 0.00037411 | 0 | 4.1325 | 15.0259 | 4.732 | 9.8645 | 0.017248 | 2.0626 | 0.84552 | 0.21162 | 0 | 0 | 0 | 0 | 4.1286 | 1.5349 | 1.1537 | 0.20406 | 0.0088121 | 41.8206 | 6.4466 | 35.3741 | 25.5077 | 0.07511
942 | 4.087 | 4.3922 | 4.087 | 4.5163 | 4.087 | 4.627 | 4.087 | 4.3153 | 4.087 | 4.3411 | 4.087 | 4.4667 | 4.087 | 4.4176 | 4.087 | 4.4714 | 4.087 | 4.4368 | 4.087 | 4.2976 | 4.087 | 4.2738 | 4.087 | 4.487 | 4.087 | 4.52 | 4.087 | 4.6623 | 4.087 | 4.4823 | 4.087 | 4.4576 | 4.087 | 4.3346 | 4.087 | 4.4676 | 4.087 | 4.6015 | 4.087 | 4.3627 | 4.087 | 4.5593 | 4.087 | 4.6823 | 4.087 | 4.3463 | 4.087 | 4.3824 | 4.087 | 4.399 | 4.087 | 4.2777 | 4.087 | 4.5483 | 4.087 | 4.6344 | 4.087 | 4.3519 | 4.087 | 4.3834 | 4.087 | 4.3039 | 4.087 | 4.2973 | 4.087 | 4.4371 | 4.087 | 4.3646 | 4.087 | 4.3709 | 4.087 | 4.4536 | 4.087 | 2.7232e-06 | 0.56306 | 0 | 32.9879 | 105.6761 | 31.1524 | 64.1257 | 2.7432 | 88.6177 | 1.3654 | 3.2088 | 0 | 0 | 0 | 0 | 725.4777 | 80000 | 80725.4777 | 4569.6076 | 0 | 493.1678 | 0 | 0 | 0 | 0 | 0 | 2672.3118 | 196.8801 | 1788.5614 | 0 | 0 | 49.8112 | 212.5347 | 165.8681 | 0 | 0 | 23.5696 | -388.9918 | 0 | 0 | 0 | 0 | 0 | 0 | 0 | 121.5638 | 220.1465 | 217.4819 | 0 | 0 | 0 | 0 | 0 | 0 | 0 | 0 | 0 | 0.00037411 | 0 | 4.1325 | 16.8799 | 4.083 | 8.6548 | 0.02213 | 1.9006 | 1.222 | 0.20494 | 0 | 0 | 0 | 0 | 4.087 | 1.6361 | 1.1988 | 0.17728 | 0.0034956 | 39.2432 | 6.8716 | 32.3715 | 22.1597 | 0.029795
943 | 4.1082 | 4.1887 | 4.1082 | 4.3038 | 4.1082 | 4.4335 | 4.1082 | 4.1052 | 4.1082 | 4.1284 | 4.1082 | 4.2538 | 4.1082 | 4.2083 | 4.1082 | 4.2555 | 4.1082 | 4.2198 | 4.1082 | 4.0837 | 4.1082 | 4.0595 | 4.1082 | 4.278 | 4.1082 | 4.3191 | 4.1082 | 4.4513 | 4.1082 | 4.2718 | 4.1082 | 4.239 | 4.1082 | 4.121 | 4.1082 | 4.258 | 4.1082 | 4.3981 | 4.1082 | 4.1488 | 4.1082 | 4.3423 | 4.1082 | 4.464 | 4.1082 | 4.1366 | 4.1082 | 4.1613 | 4.1082 | 4.1893 | 4.1082 | 4.0617 | 4.1082 | 4.3398 | 4.1082 | 4.4282 | 4.1082 | 4.1376 | 4.1082 | 4.168 | 4.1082 | 4.0912 | 4.1082 | 4.0791 | 4.1082 | 4.22 | 4.1082 | 4.1502 | 4.1082 | 4.1542 | 4.1082 | 4.2376 | 4.1082 | -8.1025e-08 | 0.56306 | 0 | 32.9879 | 95.6819 | 34.109 | 68.0652 | 3.9033 | 89.3152 | 1.0778 | 3.2483 | 0 | 0 | 0 | 0 | 725.4777 | 80000 | 80725.4777 | 4530.2482 | 0 | 544.1816 | 0 | 0 | 0 | 0 | 0 | 3106.12 | 207.6137 | 1768.6885 | 0 | 0 | 49.8112 | 204.127 | 199.646 | 0 | 0 | 21.2584 | -408.0989 | 0 | 0 | 0 | 0 | 0 | 0 | 0 | 121.5638 | 219.1631 | 263.6834 | 0 | 0 | 0 | 0 | 0 | 0 | 0 | 0 | 0 | 0.00037411 | 0 | 4.1325 | 12.1026 | 4.5789 | 9.5589 | 0.027675 | 1.9797 | 0.87159 | 0.20996 | 0 | 0 | 0 | 0 | 4.1082 | 1.5514 | 1.1829 | 0.19414 | 0.010086 | 40.6584 | 6.5159 | 34.1425 | 24.2681 | 0.085971
944 | 3.4213 | 3.7821 | 3.4213 | 3.8916 | 3.4213 | 3.98 | 3.4213 | 3.7183 | 3.4213 | 3.7414 | 3.4213 | 3.8492 | 3.4213 | 3.8058 | 3.4213 | 3.8542 | 3.4213 | 3.825 | 3.4213 | 3.7045 | 3.4213 | 3.6842 | 3.4213 | 3.8652 | 3.4213 | 3.8907 | 3.4213 | 4.0163 | 3.4213 | 3.8618 | 3.4213 | 3.8433 | 3.4213 | 3.7362 | 3.4213 | 3.8489 | 3.4213 | 3.9615 | 3.4213 | 3.7603 | 3.4213 | 3.9299 | 3.4213 | 4.036 | 3.4213 | 3.7448 | 3.4213 | 3.7796 | 3.4213 | 3.7901 | 3.4213 | 3.6881 | 3.4213 | 3.9177 | 3.4213 | 3.9907 | 3.4213 | 3.7512 | 3.4213 | 3.7786 | 3.4213 | 3.7095 | 3.4213 | 3.7057 | 3.4213 | 3.8252 | 3.4213 | 3.762 | 3.4213 | 3.7683 | 3.4213 | 3.839 | 3.4213 | -5.4734e-06 | 0.56306 | 0 | 32.9879 | 101.3358 | 37.0471 | 67.2399 | 3.6689 | 92.0131 | 1.4022 | 3.2392 | 0 | 0 | 0 | 0 | 725.4777 | 80000 | 80725.4777 | 4462.7768 | 0 | 621.5234 | 0 | 0 | 0 | 0 | 0 | 2520.9286 | 228.6311 | 1795.9818 | 0 | 0 | 49.8112 | 214.3512 | 206.319 | 0 | 0 | 23.7964 | -415.5007 | 0 | 0 | 0 | 0 | 0 | 0 | 0 | 121.5638 | 226.0149 | 266.7537 | 0 | 0 | 0 | 0 | 0 | 0 | 0 | 0 | 0 | 0.00037411 | 0 | 4.1325 | 15.7162 | 4.6946 | 9.3666 | 0.018035 | 2.0509 | 1.2693 | 0.20879 | 0 | 0 | 0 | 0 | 3.4213 | 1.4086 | 0.96752 | 0.14626 | 0.01212 | 32.9158 | 5.9162 | 26.9996 | 18.283 | 0.10331
945 | 3.6443 | 3.9686 | 3.6443 | 4.0854 | 3.6443 | 4.1796 | 3.6443 | 3.9006 | 3.6443 | 3.9252 | 3.6443 | 4.0401 | 3.6443 | 3.9939 | 3.6443 | 4.0455 | 3.6443 | 4.0143 | 3.6443 | 3.8859 | 3.6443 | 3.8643 | 3.6443 | 4.0572 | 3.6443 | 4.0844 | 3.6443 | 4.2183 | 3.6443 | 4.0536 | 3.6443 | 4.0339 | 3.6443 | 3.9197 | 3.6443 | 4.0398 | 3.6443 | 4.1598 | 3.6443 | 3.9454 | 3.6443 | 4.1263 | 3.6443 | 4.2392 | 3.6443 | 3.9289 | 3.6443 | 3.9661 | 3.6443 | 3.9771 | 3.6443 | 3.8684 | 3.6443 | 4.1131 | 3.6443 | 4.191 | 3.6443 | 3.9357 | 3.6443 | 3.9649 | 3.6443 | 3.8912 | 3.6443 | 3.8871 | 3.6443 | 4.0146 | 3.6443 | 3.9472 | 3.6443 | 3.954 | 3.6443 | 4.0293 | 3.6443 | 9.8813e-07 | 0.56306 | 0 | 32.9879 | 111.6473 | 36.894 | 69.8193 | 3.6115 | 93.9444 | 1.4517 | 3.2651 | 0 | 0 | 0 | 0 | 725.4777 | 80000 | 80725.4777 | 4500.0494 | 0 | 609.9496 | 0 | 0 | 0 | 0 | 0 | 2582.4975 | 218.5433 | 1814.0423 | 0 | 0 | 49.8112 | 214.5516 | 221.7395 | 0 | 0 | 25.0223 | -432.5428 | 0 | 0 | 0 | 0 | 0 | 0 | 0 | 121.5638 | 218.0677 | 291.0108 | 0 | 0 | 0 | 0 | 0 | 0 | 0 | 0 | 0 | 0.00037411 | 0 | 4.1325 | 16.7331 | 4.8637 | 9.973 | 0.022467 | 2.1159 | 1.3337 | 0.21214 | 0 | 0 | 0 | 0 | 3.6443 | 1.4737 | 1.0665 | 0.15589 | 0.004942 | 35.1031 | 6.1896 | 28.9135 | 19.4861 | 0.042123
946 | 3.9016 | 4.201 | 3.9016 | 4.3158 | 3.9016 | 4.4327 | 3.9016 | 4.1233 | 3.9016 | 4.1468 | 3.9016 | 4.2678 | 3.9016 | 4.2224 | 3.9016 | 4.2707 | 3.9016 | 4.2368 | 3.9016 | 4.1043 | 3.9016 | 4.0811 | 3.9016 | 4.2895 | 3.9016 | 4.3256 | 3.9016 | 4.4574 | 3.9016 | 4.2842 | 3.9016 | 4.256 | 3.9016 | 4.1401 | 3.9016 | 4.2704 | 3.9016 | 4.4028 | 3.9016 | 4.167 | 3.9016 | 4.3549 | 3.9016 | 4.4727 | 3.9016 | 4.1534 | 3.9016 | 4.1822 | 3.9016 | 4.2042 | 3.9016 | 4.0839 | 3.9016 | 4.3488 | 3.9016 | 4.433 | 3.9016 | 4.1564 | 3.9016 | 4.1861 | 3.9016 | 4.111 | 3.9016 | 4.1017 | 3.9016 | 4.237 | 3.9016 | 4.1686 | 3.9016 | 4.1734 | 3.9016 | 4.2535 | 3.9016 | 4.0419e-07 | 0.56306 | 0 | 32.9879 | 97.2739 | 33.0533 | 63.6849 | 3.7334 | 86.7932 | 1.199 | 3.2045 | 0 | 0 | 0 | 0 | 725.4777 | 80000 | 80725.4777 | 4472.5763 | 0 | 543.0256 | 0 | 0 | 0 | 0 | 0 | 2839.2345 | 205.863 | 1757.998 | 0 | 0 | 49.8112 | 207.4896 | 170.851 | 0 | 0 | 21.3429 | -382.8083 | 0 | 0 | 0 | 0 | 0 | 0 | 0 | 121.5638 | 218.2497 | 220.4764 | 0 | 0 | 0 | 0 | 0 | 0 | 0 | 0 | 0 | 0.00037411 | 0 | 4.1325 | 13.6755 | 4.1268 | 8.5558 | 0.02091 | 1.8641 | 1.0149 | 0.20441 | 0 | 0 | 0 | 0 | 3.9016 | 1.5646 | 1.0651 | 0.17993 | 0.0061011 | 38.1816 | 6.5714 | 31.6102 | 22.4907 | 0.052003
947 | 3.7197 | 3.899 | 3.7197 | 4.0192 | 3.7197 | 4.1326 | 3.7197 | 3.8216 | 3.7197 | 3.8465 | 3.7197 | 3.9702 | 3.7197 | 3.9226 | 3.7197 | 3.9741 | 3.7197 | 3.9398 | 3.7197 | 3.8034 | 3.7197 | 3.7799 | 3.7197 | 3.9911 | 3.7197 | 4.0255 | 3.7197 | 4.1634 | 3.7197 | 3.9862 | 3.7197 | 3.9599 | 3.7197 | 3.8399 | 3.7197 | 3.9719 | 3.7197 | 4.1052 | 3.7197 | 3.8675 | 3.7197 | 4.0606 | 3.7197 | 4.1813 | 3.7197 | 3.8524 | 3.7197 | 3.8854 | 3.7197 | 3.9043 | 3.7197 | 3.7833 | 3.7197 | 4.0517 | 3.7197 | 4.137 | 3.7197 | 3.8568 | 3.7197 | 3.8876 | 3.7197 | 3.8099 | 3.7197 | 3.8021 | 3.7197 | 3.9401 | 3.7197 | 3.8693 | 3.7197 | 3.875 | 3.7197 | 3.9566 | 3.7197 | 1.3877e-07 | 0.56306 | 0 | 32.9879 | 110.2935 | 35.5431 | 67.26 | 3.7825 | 91.2799 | 1.0755 | 3.2399 | 0 | 0 | 0 | 0 | 725.4777 | 80000 | 80725.4777 | 4449.5735 | 0 | 580.4889 | 0 | 0 | 0 | 0 | 0 | 3082.6538 | 225.4135 | 1969.3774 | 0 | 0 | 49.8112 | 204.7339 | 199.8933 | 0 | 0 | 23.5364 | -404.4956 | 0 | 0 | 0 | 0 | 0 | 0 | 0 | 121.5638 | 223.4652 | 260.2819 | 0 | 0 | 0 | 0 | 0 | 0 | 0 | 0 | 0 | 0.00037411 | 0 | 4.1325 | 15.7572 | 4.6642 | 9.3712 | 0.02222 | 2.0224 | 0.86897 | 0.20888 | 0 | 0 | 0 | 0 | 3.7197 | 1.4287 | 1.0282 | 0.17849 | 0.0089832 | 37.0652 | 6.0007 | 31.0645 | 22.311 | 0.076568
948 | 3.7147 | 3.761 | 3.7147 | 3.8635 | 3.7147 | 3.9702 | 3.7147 | 3.6906 | 3.7147 | 3.7115 | 3.7147 | 3.8202 | 3.7147 | 3.7797 | 3.7147 | 3.8226 | 3.7147 | 3.792 | 3.7147 | 3.6732 | 3.7147 | 3.6523 | 3.7147 | 3.8401 | 3.7147 | 3.8733 | 3.7147 | 3.9908 | 3.7147 | 3.8352 | 3.7147 | 3.8091 | 3.7147 | 3.7054 | 3.7147 | 3.8229 | 3.7147 | 3.9424 | 3.7147 | 3.7296 | 3.7147 | 3.8983 | 3.7147 | 4.004 | 3.7147 | 3.7177 | 3.7147 | 3.7426 | 3.7147 | 3.7634 | 3.7147 | 3.6547 | 3.7147 | 3.8935 | 3.7147 | 3.9694 | 3.7147 | 3.72 | 3.7147 | 3.7466 | 3.7147 | 3.6793 | 3.7147 | 3.6705 | 3.7147 | 3.7922 | 3.7147 | 3.731 | 3.7147 | 3.7351 | 3.7147 | 3.8072 | 3.7147 | 8.2888e-08 | 0.56306 | 0 | 32.9879 | 107.7952 | 35.5943 | 70.1788 | 3.7972 | 91.939 | 1.0769 | 3.2695 | 0 | 0 | 0 | 0 | 725.4777 | 80000 | 80725.4777 | 4886.1977 | 0 | 546.1985 | 0 | 0 | 0 | 0 | 0 | 2870.0892 | 231.2218 | 1723.856 | 0 | 0 | 49.8112 | 203.8661 | 214.4502 | 0 | 0 | 22.9206 | -422.3948 | 0 | 0 | 0 | 0 | 0 | 0 | 0 | 121.5638 | 218.2538 | 285.89 | 0 | 0 | 0 | 0 | 0 | 0 | 0 | 0 | 0 | 0.00037411 | 0 | 4.1325 | 13.6937 | 5.0153 | 10.0588 | 0.029166 | 2.0656 | 0.87059 | 0.21271 | 0 | 0 | 0 | 0 | 3.7147 | 1.3928 | 1.1638 | 0.16312 | 0.01026 | 36.1807 | 5.8498 | 30.331 | 20.3904 | 0.087448
949 | 3.8283 | 3.7121 | 3.8283 | 3.8149 | 3.8283 | 3.9528 | 3.8283 | 3.6275 | 3.8283 | 3.6478 | 3.8283 | 3.7668 | 3.8283 | 3.7263 | 3.8283 | 3.7663 | 3.8283 | 3.7314 | 3.8283 | 3.6043 | 3.8283 | 3.5809 | 3.8283 | 3.7931 | 3.8283 | 3.8384 | 3.8283 | 3.9564 | 3.8283 | 3.7859 | 3.8283 | 3.7485 | 3.8283 | 3.6399 | 3.8283 | 3.7734 | 3.8283 | 3.9116 | 3.8283 | 3.6662 | 3.8283 | 3.8483 | 3.8283 | 3.9628 | 3.8283 | 3.6578 | 3.8283 | 3.6728 | 3.8283 | 3.7079 | 3.8283 | 3.5817 | 3.8283 | 3.8522 | 3.8283 | 3.938 | 3.8283 | 3.6552 | 3.8283 | 3.6833 | 3.8283 | 3.6123 | 3.8283 | 3.5967 | 3.8283 | 3.7316 | 3.8283 | 3.6674 | 3.8283 | 3.6692 | 3.8283 | 3.7492 | 3.8283 | -1.4715e-07 | 0.56306 | 0 | 32.9879 | 120.2924 | 39.6846 | 73.611 | 3.7683 | 97.4283 | 1.4033 | 3.3033 | 0 | 0 | 0 | 0 | 725.4777 | 80000 | 80725.4777 | 4572.1494 | 0 | 654.7492 | 0 | 0 | 0 | 0 | 0 | 3622.9606 | 237.5905 | 1788.4956 | 0 | 0 | 49.8112 | 213.1797 | 254.949 | 0 | 0 | 26.0662 | -458.8804 | 0 | 0 | 0 | 0 | 0 | 0 | 0 | 121.5638 | 219.8396 | 336.631 | 0 | 0 | 0 | 0 | 0 | 0 | 0 | 0 | 0 | 0.00037411 | 0 | 4.1325 | 16.7931 | 5.442 | 10.892 | 0.022183 | 2.2601 | 1.2707 | 0.21719 | 0 | 0 | 0 | 0 | 3.8283 | 1.3554 | 1.078 | 0.19761 | 0.010992 | 39.6325 | 5.6928 | 33.9397 | 24.7013 | 0.093691
950 | 4.2514 | 4.7639 | 4.2514 | 4.888 | 4.2514 | 4.9979 | 4.2514 | 4.6873 | 4.2514 | 4.7131 | 4.2514 | 4.8386 | 4.2514 | 4.7894 | 4.2514 | 4.8433 | 4.2514 | 4.8089 | 4.2514 | 4.6698 | 4.2514 | 4.6461 | 4.2514 | 4.8586 | 4.2514 | 4.8913 | 4.2514 | 5.0337 | 4.2514 | 4.854 | 4.2514 | 4.8297 | 4.2514 | 4.7067 | 4.2514 | 4.8393 | 4.2514 | 4.9727 | 4.2514 | 4.7348 | 4.2514 | 4.931 | 4.2514 | 5.0539 | 4.2514 | 4.7182 | 4.2514 | 4.7546 | 4.2514 | 4.7708 | 4.2514 | 4.6499 | 4.2514 | 4.9199 | 4.2514 | 5.0057 | 4.2514 | 4.724 | 4.2514 | 4.7554 | 4.2514 | 4.6761 | 4.2514 | 4.6696 | 4.2514 | 4.8091 | 4.2514 | 4.7366 | 4.2514 | 4.743 | 4.2514 | 4.8255 | 4.2514 | -3.9116e-07 | 0.56306 | 0 | 32.9879 | 88.2053 | 30.2608 | 62.8729 | 3.4649 | 83.7965 | 1.0333 | 3.197 | 0 | 0 | 0 | 0 | 725.4777 | 80000 | 80725.4777 | 4182.0735 | 0 | 491.7318 | 0 | 0 | 0 | 0 | 0 | 2405.7266 | 178.141 | 1643.8433 | 0 | 0 | 49.8112 | 202.308 | 157.6453 | 0 | 0 | 19.2751 | -370.7185 | 0 | 0 | 0 | 0 | 0 | 0 | 0 | 121.5638 | 213.2406 | 205.6494 | 0 | 0 | 0 | 0 | 0 | 0 | 0 | 0 | 0 | 0.00037411 | 0 | 4.1325 | 11.23 | 3.7859 | 8.3748 | 0.017894 | 1.7749 | 0.82063 | 0.20347 | 0 | 0 | 0 | 0 | 4.2514 | 1.8085 | 1.1929 | 0.17647 | 0.0033438 | 40.0743 | 7.5957 | 32.4786 | 22.0587 | 0.028501
951 | 3.7151 | 3.8798 | 3.7151 | 3.9874 | 3.7151 | 4.1089 | 3.7151 | 3.8015 | 3.7151 | 3.8233 | 3.7151 | 3.9406 | 3.7151 | 3.898 | 3.7151 | 3.9421 | 3.7151 | 3.9087 | 3.7151 | 3.7815 | 3.7151 | 3.7588 | 3.7151 | 3.9633 | 3.7151 | 4.0018 | 3.7151 | 4.1253 | 3.7151 | 3.9575 | 3.7151 | 3.9267 | 3.7151 | 3.8163 | 3.7151 | 3.9445 | 3.7151 | 4.0757 | 3.7151 | 3.8424 | 3.7151 | 4.0234 | 3.7151 | 4.1371 | 3.7151 | 3.831 | 3.7151 | 3.854 | 3.7151 | 3.8802 | 3.7151 | 3.7608 | 3.7151 | 4.0211 | 3.7151 | 4.1038 | 3.7151 | 3.8319 | 3.7151 | 3.8603 | 3.7151 | 3.7885 | 3.7151 | 3.7771 | 3.7151 | 3.9089 | 3.7151 | 3.8437 | 3.7151 | 3.8474 | 3.7151 | 3.9254 | 3.7151 | -1.248e-07 | 0.56306 | 0 | 32.9879 | 103.811 | 37.6767 | 66.3137 | 3.6934 | 91.3547 | 1.2105 | 3.2299 | 0 | 0 | 0 | 0 | 725.4777 | 80000 | 80725.4777 | 4148.5938 | 0 | 658.2146 | 0 | 0 | 0 | 0 | 0 | 3115.3881 | 223.4147 | 1775.9411 | 0 | 0 | 49.8112 | 208.7277 | 205.8657 | 0 | 0 | 23.3322 | -404.9192 | 0 | 0 | 0 | 0 | 0 | 0 | 0 | 121.5638 | 225.23 | 262.7586 | 0 | 0 | 0 | 0 | 0 | 0 | 0 | 0 | 0 | 0.00037411 | 0 | 4.1325 | 15.598 | 4.5553 | 9.1525 | 0.021468 | 2.03 | 1.0288 | 0.2076 | 0 | 0 | 0 | 0 | 3.7151 | 1.4415 | 0.98645 | 0.18176 | 0.010195 | 37.1712 | 6.0545 | 31.1167 | 22.7201 | 0.086896
952 | 3.7768 | 3.806 | 3.7768 | 3.9084 | 3.7768 | 4.0329 | 3.7768 | 3.7276 | 3.7768 | 3.7481 | 3.7768 | 3.8626 | 3.7768 | 3.8221 | 3.7768 | 3.8633 | 3.7768 | 3.8303 | 3.7768 | 3.7068 | 3.7768 | 3.6845 | 3.7768 | 3.886 | 3.7768 | 3.9261 | 3.7768 | 4.0438 | 3.7768 | 3.8798 | 3.7768 | 3.8473 | 3.7768 | 3.7409 | 3.7768 | 3.8674 | 3.7768 | 3.9975 | 3.7768 | 3.7663 | 3.7768 | 3.9423 | 3.7768 | 4.0531 | 3.7768 | 3.7564 | 3.7768 | 3.7756 | 3.7768 | 3.8046 | 3.7768 | 3.686 | 3.7768 | 3.9426 | 3.7768 | 4.0241 | 3.7768 | 3.7559 | 3.7768 | 3.7834 | 3.7768 | 3.714 | 3.7768 | 3.7013 | 3.7768 | 3.8304 | 3.7768 | 3.7675 | 3.7768 | 3.7704 | 3.7768 | 3.8469 | 3.7768 | -2.7753e-07 | 0.56306 | 0 | 32.9879 | 102.1818 | 35.8436 | 65.2331 | 3.9752 | 90.3241 | 1.2937 | 3.2194 | 0 | 0 | 0 | 0 | 725.4777 | 80000 | 80725.4777 | 4312.8522 | 0 | 595.2066 | 0 | 0 | 0 | 0 | 0 | 3193.6382 | 227.7764 | 1743.4564 | 0 | 0 | 49.8112 | 210.9454 | 189.0911 | 0 | 0 | 23.5407 | -398.098 | 0 | 0 | 0 | 0 | 0 | 0 | 0 | 121.5638 | 223.9448 | 243.2219 | 0 | 0 | 0 | 0 | 0 | 0 | 0 | 0 | 0 | 0.00037411 | 0 | 4.1325 | 16.1904 | 4.4853 | 8.9053 | 0.024848 | 1.9785 | 1.1313 | 0.20627 | 0 | 0 | 0 | 0 | 3.7768 | 1.4139 | 1.0734 | 0.18269 | 0.0074278 | 37.6104 | 5.9384 | 31.672 | 22.8359 | 0.063311
953 | 3.8209 | 4.0157 | 3.8209 | 4.1292 | 3.8209 | 4.2266 | 3.8209 | 3.9471 | 3.8209 | 3.9708 | 3.8209 | 4.0844 | 3.8209 | 4.0395 | 3.8209 | 4.089 | 3.8209 | 4.0579 | 3.8209 | 3.9317 | 3.8209 | 3.9103 | 3.8209 | 4.1022 | 3.8209 | 4.1308 | 3.8209 | 4.2609 | 3.8209 | 4.0982 | 3.8209 | 4.0769 | 3.8209 | 3.9651 | 3.8209 | 4.0848 | 3.8209 | 4.2048 | 3.8209 | 3.9905 | 3.8209 | 4.1686 | 3.8209 | 4.2799 | 3.8209 | 3.9751 | 3.8209 | 4.0093 | 3.8209 | 4.0227 | 3.8209 | 3.914 | 3.8209 | 4.1575 | 3.8209 | 4.235 | 3.8209 | 3.9808 | 3.8209 | 4.0094 | 3.8209 | 3.9372 | 3.8209 | 3.932 | 3.8209 | 4.0582 | 3.8209 | 3.9922 | 3.8209 | 3.9983 | 3.8209 | 4.0729 | 3.8209 | -3.0734e-07 | 0.56306 | 0 | 32.9879 | 114.0842 | 36.1298 | 69.8074 | 4.0093 | 94.6894 | 1.5051 | 3.2649 | 0 | 0 | 0 | 0 | 725.4777 | 80000 | 80725.4777 | 4757.1763 | 0 | 587.6882 | 0 | 0 | 0 | 0 | 0 | 2582.5046 | 215.6128 | 1742.7437 | 0 | 0 | 49.8112 | 216.5675 | 218.1884 | 0 | 0 | 25.9953 | -433.7406 | 0 | 0 | 0 | 0 | 0 | 0 | 0 | 121.5638 | 220.6797 | 287.6793 | 0 | 0 | 0 | 0 | 0 | 0 | 0 | 0 | 0 | 0.00037411 | 0 | 4.1325 | 18.2059 | 4.8341 | 9.9702 | 0.027712 | 2.1312 | 1.4044 | 0.21212 | 0 | 0 | 0 | 0 | 3.8209 | 1.4938 | 1.2086 | 0.15785 | 0.0055658 | 36.4806 | 6.2738 | 30.2068 | 19.7307 | 0.04744
954 | 3.6022 | 4.1486 | 3.6022 | 4.2641 | 3.6022 | 4.3303 | 3.6022 | 4.0937 | 3.6022 | 4.1186 | 3.6022 | 4.2235 | 3.6022 | 4.1777 | 3.6022 | 4.2313 | 3.6022 | 4.2042 | 3.6022 | 4.0842 | 3.6022 | 4.0649 | 3.6022 | 4.2349 | 3.6022 | 4.2513 | 3.6022 | 4.3835 | 3.6022 | 4.2331 | 3.6022 | 4.2236 | 3.6022 | 4.1146 | 3.6022 | 4.2197 | 3.6022 | 4.3224 | 3.6022 | 4.1383 | 3.6022 | 4.3058 | 3.6022 | 4.41 | 3.6022 | 4.1189 | 3.6022 | 4.1643 | 3.6022 | 4.1628 | 3.6022 | 4.0704 | 3.6022 | 4.2853 | 3.6022 | 4.3537 | 3.6022 | 4.1299 | 3.6022 | 4.1575 | 3.6022 | 4.0878 | 3.6022 | 4.0896 | 3.6022 | 4.2045 | 3.6022 | 4.1403 | 3.6022 | 4.1489 | 3.6022 | 4.2166 | 3.6022 | -9.2201e-08 | 0.56306 | 0 | 32.9879 | 96.7303 | 32.4246 | 65.6241 | 3.7448 | 88.9167 | 1.4972 | 3.2238 | 0 | 0 | 0 | 0 | 725.4777 | 80000 | 80725.4777 | 4590.0687 | 0 | 508.5252 | 0 | 0 | 0 | 0 | 0 | 1892.733 | 205.0249 | 1681.064 | 0 | 0 | 49.8112 | 214.4719 | 178.1037 | 0 | 0 | 23.641 | -401.2791 | 0 | 0 | 0 | 0 | 0 | 0 | 0 | 121.5638 | 206.8875 | 234.796 | 0 | 0 | 0 | 0 | 0 | 0 | 0 | 0 | 0 | 0.00037411 | 0 | 4.1325 | 16.2404 | 4.3074 | 8.9944 | 0.02421 | 1.9126 | 1.3939 | 0.20683 | 0 | 0 | 0 | 0 | 3.6022 | 1.571 | 1.135 | 0.12446 | 0.009993 | 32.2163 | 6.5983 | 25.618 | 15.5571 | 0.085175
955 | 3.1979 | 3.8011 | 3.1979 | 3.9177 | 3.1979 | 3.9734 | 3.1979 | 3.7506 | 3.1979 | 3.7761 | 3.1979 | 3.8782 | 3.1979 | 3.832 | 3.1979 | 3.8872 | 3.1979 | 3.8613 | 3.1979 | 3.7432 | 3.1979 | 3.7246 | 3.1979 | 3.8875 | 3.1979 | 3.8998 | 3.1979 | 4.0331 | 3.1979 | 3.8866 | 3.1979 | 3.881 | 3.1979 | 3.7727 | 3.1979 | 3.8731 | 3.1979 | 3.9702 | 3.1979 | 3.7958 | 3.1979 | 3.9603 | 3.1979 | 4.0621 | 3.1979 | 3.7751 | 3.1979 | 3.8245 | 3.1979 | 3.8178 | 3.1979 | 3.7307 | 3.1979 | 3.9364 | 3.1979 | 4.002 | 3.1979 | 3.7878 | 3.1979 | 3.8153 | 3.1979 | 3.7461 | 3.1979 | 3.7504 | 3.1979 | 3.8617 | 3.1979 | 3.798 | 3.1979 | 3.8075 | 3.1979 | 3.873 | 3.1979 | -9.4622e-07 | 0.56306 | 0 | 32.9879 | 107.0192 | 34.0065 | 65.4124 | 3.5323 | 88.9291 | 1.1138 | 3.2218 | 0 | 0 | 0 | 0 | 725.4777 | 80000 | 80725.4777 | 4361.0687 | 0 | 541.2039 | 0 | 0 | 0 | 0 | 0 | 1876.1756 | 225.417 | 1850.4275 | 0 | 0 | 49.8112 | 204.2861 | 181.7551 | 0 | 0 | 23.0933 | -390.7327 | 0 | 0 | 0 | 0 | 0 | 0 | 0 | 121.5638 | 212.9508 | 236.748 | 0 | 0 | 0 | 0 | 0 | 0 | 0 | 0 | 0 | 0.00037411 | 0 | 4.1325 | 15.7299 | 4.4779 | 8.9461 | 0.019399 | 1.9242 | 0.91353 | 0.20658 | 0 | 0 | 0 | 0 | 3.1979 | 1.4287 | 0.95914 | 0.11339 | 0.003582 | 28.8368 | 6.0006 | 22.8362 | 14.1739 | 0.030531
956 | 3.7249 | 4.3423 | 3.7249 | 4.4638 | 3.7249 | 4.5482 | 3.7249 | 4.2778 | 3.7249 | 4.3037 | 3.7249 | 4.4188 | 3.7249 | 4.3706 | 3.7249 | 4.4256 | 3.7249 | 4.3951 | 3.7249 | 4.2651 | 3.7249 | 4.2437 | 3.7249 | 4.4338 | 3.7249 | 4.4568 | 3.7249 | 4.5959 | 3.7249 | 4.4309 | 3.7249 | 4.4155 | 3.7249 | 4.2987 | 3.7249 | 4.4167 | 3.7249 | 4.5335 | 3.7249 | 4.3245 | 3.7249 | 4.5069 | 3.7249 | 4.6205 | 3.7249 | 4.3058 | 3.7249 | 4.3488 | 3.7249 | 4.354 | 3.7249 | 4.2487 | 3.7249 | 4.4894 | 3.7249 | 4.5661 | 3.7249 | 4.3151 | 3.7249 | 4.3448 | 3.7249 | 4.2698 | 3.7249 | 4.2685 | 3.7249 | 4.3954 | 3.7249 | 4.3266 | 3.7249 | 4.3345 | 3.7249 | 4.4094 | 3.7249 | -2.8312e-07 | 0.56306 | 0 | 32.9879 | 102.5403 | 33.1033 | 63.7961 | 3.4469 | 87.7789 | 1.4177 | 3.2054 | 0 | 0 | 0 | 0 | 725.4777 | 80000 | 80725.4777 | 4275.5178 | 0 | 557.4011 | 0 | 0 | 0 | 0 | 0 | 2181.849 | 196.6049 | 1722.7788 | 0 | 0 | 49.8112 | 213.1162 | 173.6842 | 0 | 0 | 22.6311 | -389.5032 | 0 | 0 | 0 | 0 | 0 | 0 | 0 | 121.5638 | 213.4525 | 223.3648 | 0 | 0 | 0 | 0 | 0 | 0 | 0 | 0 | 0 | 0.00037411 | 0 | 4.1325 | 15.4659 | 4.0513 | 8.5808 | 0.016404 | 1.8819 | 1.2894 | 0.20451 | 0 | 0 | 0 | 0 | 3.7249 | 1.6384 | 1.0387 | 0.14716 | 0.0052526 | 34.567 | 6.8813 | 27.6857 | 18.3953 | 0.04477
957 | 4.1179 | 4.1824 | 4.1179 | 4.2995 | 4.1179 | 4.4323 | 4.1179 | 4.0971 | 4.1179 | 4.1207 | 4.1179 | 4.2486 | 4.1179 | 4.2023 | 4.1179 | 4.2502 | 4.1179 | 4.2138 | 4.1179 | 4.0751 | 4.1179 | 4.0504 | 4.1179 | 4.2734 | 4.1179 | 4.3155 | 4.1179 | 4.45 | 4.1179 | 4.267 | 4.1179 | 4.2333 | 4.1179 | 4.1131 | 4.1179 | 4.2529 | 4.1179 | 4.396 | 4.1179 | 4.1415 | 4.1179 | 4.3388 | 4.1179 | 4.4628 | 4.1179 | 4.1291 | 4.1179 | 4.1541 | 4.1179 | 4.1828 | 4.1179 | 4.0526 | 4.1179 | 4.3364 | 4.1179 | 4.4266 | 4.1179 | 4.13 | 4.1179 | 4.161 | 4.1179 | 4.0828 | 4.1179 | 4.0703 | 4.1179 | 4.214 | 4.1179 | 4.1429 | 4.1179 | 4.1469 | 4.1179 | 4.232 | 4.1179 | 5.0198e-07 | 0.56306 | 0 | 32.9879 | 99.9447 | 32.7206 | 70.1647 | 3.6461 | 90.943 | 1.2548 | 3.2695 | 0 | 0 | 0 | 0 | 725.4777 | 80000 | 80725.4777 | 4549.1312 | 0 | 488.2349 | 0 | 0 | 0 | 0 | 0 | 3197.7192 | 208.8244 | 1797.1332 | 0 | 0 | 49.8112 | 208.5764 | 205.1418 | 0 | 0 | 22.4357 | -424.9132 | 0 | 0 | 0 | 0 | 0 | 0 | 0 | 121.5638 | 216.8827 | 276.9373 | 0 | 0 | 0 | 0 | 0 | 0 | 0 | 0 | 0 | 0.00037411 | 0 | 4.1325 | 12.9771 | 4.8026 | 10.0554 | 0.021986 | 2.0297 | 1.083 | 0.21272 | 0 | 0 | 0 | 0 | 4.1179 | 1.5424 | 1.1793 | 0.19842 | 0.0043745 | 41.4435 | 6.4781 | 34.9654 | 24.8029 | 0.037286
958 | 3.4906 | 4.0975 | 3.4906 | 4.2147 | 3.4906 | 4.2818 | 3.4906 | 4.0418 | 3.4906 | 4.0671 | 3.4906 | 4.1735 | 3.4906 | 4.127 | 3.4906 | 4.1814 | 3.4906 | 4.1539 | 3.4906 | 4.0322 | 3.4906 | 4.0127 | 3.4906 | 4.185 | 3.4906 | 4.2016 | 3.4906 | 4.3358 | 3.4906 | 4.1833 | 3.4906 | 4.1736 | 3.4906 | 4.0631 | 3.4906 | 4.1697 | 3.4906 | 4.2738 | 3.4906 | 4.0871 | 3.4906 | 4.257 | 3.4906 | 4.3627 | 3.4906 | 4.0674 | 3.4906 | 4.1135 | 3.4906 | 4.1119 | 3.4906 | 4.0182 | 3.4906 | 4.2361 | 3.4906 | 4.3056 | 3.4906 | 4.0786 | 3.4906 | 4.1066 | 3.4906 | 4.0359 | 3.4906 | 4.0377 | 3.4906 | 4.1542 | 3.4906 | 4.0891 | 3.4906 | 4.0979 | 3.4906 | 4.1665 | 3.4906 | 2.0023e-07 | 0.56306 | 0 | 32.9879 | 96.0782 | 32.7557 | 64.7004 | 3.8396 | 87.1281 | 1.1164 | 3.2148 | 0 | 0 | 0 | 0 | 725.4777 | 80000 | 80725.4777 | 4496.9423 | 0 | 521.3726 | 0 | 0 | 0 | 0 | 0 | 1948.8901 | 207.9068 | 1740.8747 | 0 | 0 | 49.8112 | 205.1911 | 174.1355 | 0 | 0 | 21.2255 | -386.4528 | 0 | 0 | 0 | 0 | 0 | 0 | 0 | 121.5638 | 218.3655 | 227.6956 | 0 | 0 | 0 | 0 | 0 | 0 | 0 | 0 | 0 | 0.00037411 | 0 | 4.1325 | 13.2187 | 4.2439 | 8.7844 | 0.027024 | 1.8815 | 0.91648 | 0.20569 | 0 | 0 | 0 | 0 | 3.4906 | 1.5492 | 1.041 | 0.12618 | 0.0038693 | 31.4913 | 6.5067 | 24.9846 | 15.773 | 0.03298
959 | 3.7996 | 3.7932 | 3.7996 | 3.8974 | 3.7996 | 4.0228 | 3.7996 | 3.714 | 3.7996 | 3.7349 | 3.7996 | 3.851 | 3.7996 | 3.8098 | 3.7996 | 3.8518 | 3.7996 | 3.8184 | 3.7996 | 3.6931 | 3.7996 | 3.6705 | 3.7996 | 3.8745 | 3.7996 | 3.9148 | 3.7996 | 4.0346 | 3.7996 | 3.8684 | 3.7996 | 3.8357 | 3.7996 | 3.7277 | 3.7996 | 3.8558 | 3.7996 | 3.9873 | 3.7996 | 3.7534 | 3.7996 | 3.932 | 3.7996 | 4.0445 | 3.7996 | 3.7432 | 3.7996 | 3.7631 | 3.7996 | 3.792 | 3.7996 | 3.6721 | 3.7996 | 3.9319 | 3.7996 | 4.0145 | 3.7996 | 3.7429 | 3.7996 | 3.7708 | 3.7996 | 3.7003 | 3.7996 | 3.6877 | 3.7996 | 3.8185 | 3.7996 | 3.7546 | 3.7996 | 3.7576 | 3.7996 | 3.8352 | 3.7996 | 8.6008e-06 | 0.56306 | 0 | 32.9879 | 101.3482 | 37.048 | 67.6744 | 3.831 | 93.2032 | 1.4883 | 3.2435 | 0 | 0 | 0 | 0 | 725.4777 | 80000 | 80725.4777 | 4593.8083 | 0 | 618.7905 | 0 | 0 | 0 | 0 | 0 | 3267.4851 | 230.6087 | 1775.1276 | 0 | 0 | 49.8112 | 216.2698 | 208.6891 | 0 | 0 | 25.3189 | -420.125 | 0 | 0 | 0 | 0 | 0 | 0 | 0 | 121.5638 | 221.5259 | 270.2633 | 0 | 0 | 0 | 0 | 0 | 0 | 0 | 0 | 0 | 0.00037411 | 0 | 4.1325 | 17.8079 | 4.7567 | 9.4677 | 0.021998 | 2.0753 | 1.3821 | 0.20934 | 0 | 0 | 0 | 0 | 3.7996 | 1.3965 | 1.1045 | 0.18448 | 0.0048615 | 38.2222 | 5.8654 | 32.3569 | 23.0606 | 0.041437
960 | 4.1395 | 4.2344 | 4.1395 | 4.3546 | 4.1395 | 4.47 | 4.1395 | 4.1562 | 4.1395 | 4.181 | 4.1395 | 4.3054 | 4.1395 | 4.2578 | 4.1395 | 4.3091 | 4.1395 | 4.2745 | 4.1395 | 4.1376 | 4.1395 | 4.1139 | 4.1395 | 4.3266 | 4.1395 | 4.3618 | 4.1395 | 4.4997 | 4.1395 | 4.3216 | 4.1395 | 4.2946 | 4.1395 | 4.1743 | 4.1395 | 4.3073 | 4.1395 | 4.4417 | 4.1395 | 4.2021 | 4.1395 | 4.3958 | 4.1395 | 4.5173 | 4.1395 | 4.1871 | 4.1395 | 4.2194 | 4.1395 | 4.2393 | 4.1395 | 4.1172 | 4.1395 | 4.3875 | 4.1395 | 4.4735 | 4.1395 | 4.1913 | 4.1395 | 4.2221 | 4.1395 | 4.1442 | 4.1395 | 4.136 | 4.1395 | 4.2748 | 4.1395 | 4.2038 | 4.1395 | 4.2093 | 4.1395 | 4.2914 | 4.1395 | -7.0762e-06 | 0.56306 | 0 | 32.9879 | 99.8963 | 35.112 | 69.9027 | 3.6686 | 91.9158 | 1.278 | 3.2664 | 0 | 0 | 0 | 0 | 725.4777 | 80000 | 80725.4777 | 4629.0427 | 0 | 566.1439 | 0 | 0 | 0 | 0 | 0 | 2845.3321 | 205.3379 | 1784.5711 | 0 | 0 | 49.8112 | 209.5966 | 215.4409 | 0 | 0 | 22.8493 | -426.6673 | 0 | 0 | 0 | 0 | 0 | 0 | 0 | 121.5638 | 219.2204 | 285.5529 | 0 | 0 | 0 | 0 | 0 | 0 | 0 | 0 | 0 | 0.00037411 | 0 | 4.1325 | 13.6804 | 4.7473 | 9.9929 | 0.023032 | 2.066 | 1.1117 | 0.21231 | 0 | 0 | 0 | 0 | 4.1395 | 1.5686 | 1.293 | 0.18072 | 0.006308 | 40.3091 | 6.5882 | 33.7208 | 22.5895 | 0.053766
961 | 3.535 | 3.7324 | 3.535 | 3.8344 | 3.535 | 3.9338 | 3.535 | 3.6654 | 3.535 | 3.6864 | 3.535 | 3.7924 | 3.535 | 3.752 | 3.535 | 3.7954 | 3.535 | 3.7659 | 3.535 | 3.6493 | 3.535 | 3.6291 | 3.535 | 3.8108 | 3.535 | 3.8411 | 3.535 | 3.9582 | 3.535 | 3.8063 | 3.535 | 3.783 | 3.535 | 3.6806 | 3.535 | 3.7942 | 3.535 | 3.9092 | 3.535 | 3.7043 | 3.535 | 3.8694 | 3.535 | 3.9728 | 3.535 | 3.6917 | 3.535 | 3.7187 | 3.535 | 3.7362 | 3.535 | 3.6318 | 3.535 | 3.8627 | 3.535 | 3.9361 | 3.535 | 3.695 | 3.535 | 3.7213 | 3.535 | 3.655 | 3.535 | 3.6477 | 3.535 | 3.7661 | 3.535 | 3.7057 | 3.535 | 3.7103 | 3.535 | 3.7804 | 3.535 | -8.5589e-07 | 0.56306 | 0 | 32.9879 | 99.362 | 37.8716 | 68.4782 | 3.656 | 90.3602 | 1.0613 | 3.252 | 0 | 0 | 0 | 0 | 725.4777 | 80000 | 80725.4777 | 4383.5296 | 0 | 643.4384 | 0 | 0 | 0 | 0 | 0 | 2710.005 | 230.9143 | 1716.5427 | 0 | 0 | 49.8112 | 203.5139 | 217.7891 | 0 | 0 | 21.3466 | -413.4429 | 0 | 0 | 0 | 0 | 0 | 0 | 0 | 121.5638 | 218.1443 | 281.4773 | 0 | 0 | 0 | 0 | 0 | 0 | 0 | 0 | 0 | 0.00037411 | 0 | 4.1325 | 11.8607 | 4.8425 | 9.6558 | 0.020371 | 2.0258 | 0.85265 | 0.21044 | 0 | 0 | 0 | 0 | 3.535 | 1.3947 | 1.0451 | 0.15489 | 0.0044076 | 34.4089 | 5.8576 | 28.5512 | 19.3618 | 0.037568
962 | 3.3638 | 4.0254 | 3.3638 | 4.1519 | 3.3638 | 4.213 | 3.3638 | 3.9704 | 3.3638 | 3.998 | 3.3638 | 4.109 | 3.3638 | 4.0588 | 3.3638 | 4.1186 | 3.3638 | 4.0905 | 3.3638 | 3.9621 | 3.3638 | 3.9419 | 3.3638 | 4.1192 | 3.3638 | 4.1328 | 3.3638 | 4.2774 | 3.3638 | 4.1181 | 3.3638 | 4.1118 | 3.3638 | 3.9942 | 3.3638 | 4.1036 | 3.3638 | 4.2093 | 3.3638 | 4.0193 | 3.3638 | 4.198 | 3.3638 | 4.3088 | 3.3638 | 3.9969 | 3.3638 | 4.0503 | 3.3638 | 4.0434 | 3.3638 | 3.9485 | 3.3638 | 4.1723 | 3.3638 | 4.2437 | 3.3638 | 4.0107 | 3.3638 | 4.0405 | 3.3638 | 3.9654 | 3.3638 | 3.9699 | 3.3638 | 4.0909 | 3.3638 | 4.0217 | 3.3638 | 4.0319 | 3.3638 | 4.1032 | 3.3638 | 2.4773e-07 | 0.56306 | 0 | 32.9879 | 100.4118 | 36.0851 | 65.6576 | 3.5718 | 88.7734 | 1.2377 | 3.2237 | 0 | 0 | 0 | 0 | 725.4777 | 80000 | 80725.4777 | 4220.8047 | 0 | 624.0185 | 0 | 0 | 0 | 0 | 0 | 1955.2124 | 213.064 | 1898.3776 | 0 | 0 | 49.8112 | 208.2675 | 196.1402 | 0 | 0 | 21.6525 | -398.9317 | 0 | 0 | 0 | 0 | 0 | 0 | 0 | 121.5638 | 216.7253 | 251.0786 | 0 | 0 | 0 | 0 | 0 | 0 | 0 | 0 | 0 | 0.00037411 | 0 | 4.1325 | 13.32 | 4.3918 | 9.0021 | 0.020264 | 1.9468 | 1.0621 | 0.20682 | 0 | 0 | 0 | 0 | 3.3638 | 1.5117 | 0.96727 | 0.12378 | 0.0052665 | 30.5957 | 6.349 | 24.2467 | 15.4726 | 0.044889
963 | 3.4782 | 4.0149 | 3.4782 | 4.1343 | 3.4782 | 4.2056 | 3.4782 | 3.9568 | 3.4782 | 3.9825 | 3.4782 | 4.0918 | 3.4782 | 4.0444 | 3.4782 | 4.0996 | 3.4782 | 4.0712 | 3.4782 | 3.9465 | 3.4782 | 3.9264 | 3.4782 | 4.1042 | 3.4782 | 4.1222 | 3.4782 | 4.2589 | 3.4782 | 4.1022 | 3.4782 | 4.0913 | 3.4782 | 3.9783 | 3.4782 | 4.0883 | 3.4782 | 4.1962 | 3.4782 | 4.0029 | 3.4782 | 4.1773 | 3.4782 | 4.2856 | 3.4782 | 3.9832 | 3.4782 | 4.0293 | 3.4782 | 4.029 | 3.4782 | 3.9319 | 3.4782 | 4.1568 | 3.4782 | 4.2285 | 3.4782 | 3.9941 | 3.4782 | 4.0228 | 3.4782 | 3.9504 | 3.4782 | 3.9517 | 3.4782 | 4.0716 | 3.4782 | 4.005 | 3.4782 | 4.0137 | 3.4782 | 4.0844 | 3.4782 | 1.6224e-06 | 0.56306 | 0 | 32.9879 | 110.1256 | 35.7293 | 68.5088 | 3.5172 | 90.3686 | 1.1463 | 3.2526 | 0 | 0 | 0 | 0 | 725.4777 | 80000 | 80725.4777 | 4301.8223 | 0 | 588.6588 | 0 | 0 | 0 | 0 | 0 | 2097.5458 | 213.3928 | 1796.7399 | 0 | 0 | 49.8112 | 204.5846 | 209.5354 | 0 | 0 | 22.3997 | -412.9854 | 0 | 0 | 0 | 0 | 0 | 0 | 0 | 121.5638 | 209.8825 | 274.5011 | 0 | 0 | 0 | 0 | 0 | 0 | 0 | 0 | 0 | 0.00037411 | 0 | 4.1325 | 13.5979 | 4.68 | 9.663 | 0.018707 | 2.004 | 0.95177 | 0.21051 | 0 | 0 | 0 | 0 | 3.4782 | 1.5093 | 1.0235 | 0.13172 | 0.010539 | 32.1732 | 6.3392 | 25.8339 | 16.4652 | 0.089829
964 | 3.9679 | 3.866 | 3.9679 | 3.9728 | 3.9679 | 4.1011 | 3.9679 | 3.7848 | 3.9679 | 3.8062 | 3.9679 | 3.9253 | 3.9679 | 3.8831 | 3.9679 | 3.9261 | 3.9679 | 3.8919 | 3.9679 | 3.7634 | 3.9679 | 3.7403 | 3.9679 | 3.9493 | 3.9679 | 3.9906 | 3.9679 | 4.1134 | 3.9679 | 3.943 | 3.9679 | 3.9097 | 3.9679 | 3.7989 | 3.9679 | 3.9301 | 3.9679 | 4.0649 | 3.9679 | 3.8253 | 3.9679 | 4.0082 | 3.9679 | 4.1236 | 3.9679 | 3.8148 | 3.9679 | 3.8352 | 3.9679 | 3.8648 | 3.9679 | 3.7419 | 3.9679 | 4.0082 | 3.9679 | 4.0927 | 3.9679 | 3.8145 | 3.9679 | 3.843 | 3.9679 | 3.7709 | 3.9679 | 3.758 | 3.9679 | 3.892 | 3.9679 | 3.8265 | 3.9679 | 3.8296 | 3.9679 | 3.909 | 3.9679 | 1.0896e-07 | 0.56306 | 0 | 32.9879 | 97.1097 | 36.964 | 74.458 | 3.7091 | 95.65 | 1.1557 | 3.3125 | 0 | 0 | 0 | 0 | 725.4777 | 80000 | 80725.4777 | 4550.9112 | 0 | 570.0151 | 0 | 0 | 0 | 0 | 0 | 3290.6319 | 226.3727 | 1756.406 | 0 | 0 | 49.8112 | 207.1857 | 247.7125 | 0 | 0 | 23.5482 | -456.0529 | 0 | 0 | 0 | 0 | 0 | 0 | 0 | 121.5638 | 227.5961 | 333.3358 | 0 | 0 | 0 | 0 | 0 | 0 | 0 | 0 | 0 | 0.00037411 | 0 | 4.1325 | 12.9754 | 5.4246 | 11.1016 | 0.023285 | 2.2274 | 0.96292 | 0.21843 | 0 | 0 | 0 | 0 | 3.9679 | 1.4227 | 1.2152 | 0.18896 | 0.0052138 | 40.0493 | 5.9753 | 34.074 | 23.6196 | 0.04444
965 | 4.0544 | 4.3989 | 4.0544 | 4.5276 | 4.0544 | 4.6462 | 4.0544 | 4.3174 | 4.0544 | 4.3441 | 4.0544 | 4.4755 | 4.0544 | 4.4246 | 4.0544 | 4.48 | 4.0544 | 4.4437 | 4.0544 | 4.2984 | 4.0544 | 4.2734 | 4.0544 | 4.4973 | 4.0544 | 4.533 | 4.0544 | 4.6806 | 4.0544 | 4.4923 | 4.0544 | 4.4652 | 4.0544 | 4.3372 | 4.0544 | 4.477 | 4.0544 | 4.618 | 4.0544 | 4.3665 | 4.0544 | 4.5719 | 4.0544 | 4.7004 | 4.0544 | 4.3499 | 4.0544 | 4.3861 | 4.0544 | 4.4051 | 4.0544 | 4.2772 | 4.0544 | 4.5616 | 4.0544 | 4.6521 | 4.0544 | 4.3552 | 4.0544 | 4.388 | 4.0544 | 4.3051 | 4.0544 | 4.2974 | 4.0544 | 4.444 | 4.0544 | 4.3684 | 4.0544 | 4.3747 | 4.0544 | 4.4614 | 4.0544 | -4.34e-07 | 0.56306 | 0 | 32.9879 | 105.3963 | 33.7873 | 63.9758 | 2.7411 | 87.6598 | 1.1876 | 3.2072 | 0 | 0 | 0 | 0 | 725.4777 | 80000 | 80725.4777 | 4159.113 | 0 | 573.8921 | 0 | 0 | 0 | 0 | 0 | 2845.6186 | 196.8398 | 1863.1744 | 0 | 0 | 49.8112 | 206.251 | 177.5494 | 0 | 0 | 22.2532 | -384.4785 | 0 | 0 | 0 | 0 | 0 | 0 | 0 | 121.5638 | 212.072 | 228.1466 | 0 | 0 | 0 | 0 | 0 | 0 | 0 | 0 | 0 | 0.00037411 | 0 | 4.1325 | 15.0907 | 4.0722 | 8.6211 | 0.02126 | 1.8842 | 1.0012 | 0.20474 | 0 | 0 | 0 | 0 | 4.0544 | 1.6364 | 1.0826 | 0.18802 | 0.011552 | 39.5095 | 6.8731 | 32.6364 | 23.5027 | 0.09846
966 | 3.855 | 4.0922 | 3.855 | 4.2131 | 3.855 | 4.3185 | 3.855 | 4.0184 | 3.855 | 4.0436 | 3.855 | 4.1652 | 3.855 | 4.1174 | 3.855 | 4.17 | 3.855 | 4.1367 | 3.855 | 4.0017 | 3.855 | 3.9787 | 3.855 | 4.1844 | 3.855 | 4.2156 | 3.855 | 4.3543 | 3.855 | 4.1801 | 3.855 | 4.1569 | 3.855 | 4.0375 | 3.855 | 4.1658 | 3.855 | 4.2947 | 3.855 | 4.0647 | 3.855 | 4.2551 | 3.855 | 4.3744 | 3.855 | 4.0484 | 3.855 | 4.0844 | 3.855 | 4.0994 | 3.855 | 3.9826 | 3.855 | 4.2438 | 3.855 | 4.3269 | 3.855 | 4.0543 | 3.855 | 4.0848 | 3.855 | 4.0077 | 3.855 | 4.0018 | 3.855 | 4.1369 | 3.855 | 4.0665 | 3.855 | 4.0729 | 3.855 | 4.1528 | 3.855 | 4.5076e-07 | 0.56306 | 0 | 32.9879 | 102.6764 | 36.3348 | 69.9042 | 3.3984 | 94.0041 | 1.5439 | 3.2659 | 0 | 0 | 0 | 0 | 725.4777 | 80000 | 80725.4777 | 4470.327 | 0 | 594.7885 | 0 | 0 | 0 | 0 | 0 | 2759.6496 | 212.6775 | 1836.9614 | 0 | 0 | 49.8112 | 217.6378 | 220.0258 | 0 | 0 | 25.038 | -435.7765 | 0 | 0 | 0 | 0 | 0 | 0 | 0 | 121.5638 | 219.8047 | 290.1029 | 0 | 0 | 0 | 0 | 0 | 0 | 0 | 0 | 0 | 0.00037411 | 0 | 4.1325 | 16.6639 | 4.8173 | 9.9933 | 0.017295 | 2.1184 | 1.4564 | 0.21225 | 0 | 0 | 0 | 0 | 3.855 | 1.5144 | 1.1319 | 0.16999 | 0.011056 | 37.7006 | 6.3606 | 31.34 | 21.2488 | 0.094234
967 | 4.3181 | 4.3139 | 4.3181 | 4.4291 | 4.3181 | 4.5771 | 4.3181 | 4.2221 | 4.3181 | 4.245 | 4.3181 | 4.3764 | 4.3181 | 4.3309 | 4.3181 | 4.3764 | 4.3181 | 4.3382 | 4.3181 | 4.1972 | 4.3181 | 4.1715 | 4.3181 | 4.4043 | 4.3181 | 4.4525 | 4.3181 | 4.5849 | 4.3181 | 4.3968 | 4.3181 | 4.3573 | 4.3181 | 4.2365 | 4.3181 | 4.3828 | 4.3181 | 4.5339 | 4.3181 | 4.2656 | 4.3181 | 4.4669 | 4.3181 | 4.5939 | 4.3181 | 4.2553 | 4.3181 | 4.2743 | 4.3181 | 4.3106 | 4.3181 | 4.1728 | 4.3181 | 4.4695 | 4.3181 | 4.5637 | 4.3181 | 4.2535 | 4.3181 | 4.2847 | 4.3181 | 4.2058 | 4.3181 | 4.1898 | 4.3181 | 4.3383 | 4.3181 | 4.2668 | 4.3181 | 4.2695 | 4.3181 | 4.3575 | 4.3181 | 3.2876e-07 | 0.56306 | 0 | 32.9879 | 92.9747 | 36.3212 | 69.4295 | 2.8369 | 90.3013 | 1.0577 | 3.2617 | 0 | 0 | 0 | 0 | 725.4777 | 80000 | 80725.4777 | 4421.3992 | 0 | 616.9491 | 0 | 0 | 0 | 0 | 0 | 3356.876 | 201.9739 | 1736.6196 | 0 | 0 | 49.8112 | 201.9845 | 220.0691 | 0 | 0 | 21.482 | -417.4457 | 0 | 0 | 0 | 0 | 0 | 0 | 0 | 121.5638 | 208.6857 | 287.9234 | 0 | 0 | 0 | 0 | 0 | 0 | 0 | 0 | 0 | 0.00037411 | 0 | 4.1325 | 12.0264 | 4.6692 | 9.8804 | 0.025095 | 2.0202 | 0.84843 | 0.2117 | 0 | 0 | 0 | 0 | 4.3181 | 1.5948 | 1.2124 | 0.21433 | 0.0079725 | 43.6413 | 6.6981 | 36.9432 | 26.7919 | 0.067953
968 | 3.8726 | 3.9484 | 3.8726 | 4.0496 | 3.8726 | 4.1763 | 3.8726 | 3.8692 | 3.8726 | 3.8894 | 3.8726 | 4.0038 | 3.8726 | 3.9638 | 3.8726 | 4.0041 | 3.8726 | 3.971 | 3.8726 | 3.848 | 3.8726 | 3.8257 | 3.8726 | 4.0276 | 3.8726 | 4.0687 | 3.8726 | 4.185 | 3.8726 | 4.0213 | 3.8726 | 3.9878 | 3.8726 | 3.8821 | 3.8726 | 4.009 | 3.8726 | 4.1397 | 3.8726 | 3.9075 | 3.8726 | 4.0829 | 3.8726 | 4.1935 | 3.8726 | 3.8981 | 3.8726 | 3.9158 | 3.8726 | 3.9462 | 3.8726 | 3.827 | 3.8726 | 4.0843 | 3.8726 | 4.1659 | 3.8726 | 3.897 | 3.8726 | 3.9243 | 3.8726 | 3.8554 | 3.8726 | 3.842 | 3.8726 | 3.9711 | 3.8726 | 3.9086 | 3.8726 | 3.9112 | 3.8726 | 3.9877 | 3.8726 | -7.5651e-06 | 0.56306 | 0 | 32.9879 | 95.6005 | 33.4408 | 66.0845 | 3.8907 | 88.9683 | 1.2848 | 3.2284 | 0 | 0 | 0 | 0 | 725.4777 | 80000 | 80725.4777 | 4491.9304 | 0 | 523.196 | 0 | 0 | 0 | 0 | 0 | 3101.5798 | 218.7588 | 1662.2481 | 0 | 0 | 49.8112 | 209.4665 | 183.4103 | 0 | 0 | 22.6223 | -399.7792 | 0 | 0 | 0 | 0 | 0 | 0 | 0 | 121.5638 | 215.905 | 241.2121 | 0 | 0 | 0 | 0 | 0 | 0 | 0 | 0 | 0 | 0.00037411 | 0 | 4.1325 | 14.6071 | 4.4821 | 9.0999 | 0.024144 | 1.9356 | 1.1202 | 0.20742 | 0 | 0 | 0 | 0 | 3.8726 | 1.4723 | 1.1017 | 0.18461 | 0.0031147 | 38.549 | 6.1835 | 32.3655 | 23.076 | 0.026548
969 | 3.4201 | 4.0044 | 3.4201 | 4.1269 | 3.4201 | 4.1926 | 3.4201 | 3.9481 | 3.4201 | 3.9747 | 3.4201 | 4.0844 | 3.4201 | 4.0358 | 3.4201 | 4.0932 | 3.4201 | 4.065 | 3.4201 | 3.9389 | 3.4201 | 3.9188 | 3.4201 | 4.0956 | 3.4201 | 4.1112 | 3.4201 | 4.2515 | 3.4201 | 4.0941 | 3.4201 | 4.0856 | 3.4201 | 3.9707 | 3.4201 | 4.0799 | 3.4201 | 4.1862 | 3.4201 | 3.9955 | 3.4201 | 4.1714 | 3.4201 | 4.2805 | 3.4201 | 3.9745 | 3.4201 | 4.0242 | 3.4201 | 4.0204 | 3.4201 | 3.9249 | 3.4201 | 4.1483 | 3.4201 | 4.2195 | 3.4201 | 3.9868 | 3.4201 | 4.016 | 3.4201 | 3.9425 | 3.4201 | 3.9454 | 3.4201 | 4.0654 | 3.4201 | 3.9977 | 3.4201 | 4.0072 | 3.4201 | 4.0779 | 3.4201 | -2.5425e-07 | 0.56306 | 0 | 32.9879 | 105.9446 | 33.8245 | 66.4171 | 3.8856 | 88.8874 | 1.0852 | 3.2319 | 0 | 0 | 0 | 0 | 725.4777 | 80000 | 80725.4777 | 4698.115 | 0 | 535.0622 | 0 | 0 | 0 | 0 | 0 | 2033.4895 | 215.3623 | 1865.3722 | 0 | 0 | 49.8112 | 203.3382 | 187.4352 | 0 | 0 | 22.442 | -396.219 | 0 | 0 | 0 | 0 | 0 | 0 | 0 | 121.5638 | 212.0268 | 246.3043 | 0 | 0 | 0 | 0 | 0 | 0 | 0 | 0 | 0 | 0.00037411 | 0 | 4.1325 | 14.48 | 4.484 | 9.1763 | 0.028563 | 1.9356 | 0.88013 | 0.20786 | 0 | 0 | 0 | 0 | 3.4201 | 1.4955 | 1.0193 | 0.12701 | 0.0038827 | 31.1249 | 6.2812 | 24.8438 | 15.8761 | 0.033094
970 | 3.6431 | 3.7678 | 3.6431 | 3.8784 | 3.6431 | 3.9849 | 3.6431 | 3.6957 | 3.6431 | 3.7186 | 3.6431 | 3.833 | 3.6431 | 3.7893 | 3.6431 | 3.8364 | 3.6431 | 3.8046 | 3.6431 | 3.6785 | 3.6431 | 3.6567 | 3.6431 | 3.8527 | 3.6431 | 3.8852 | 3.6431 | 4.012 | 3.6431 | 3.848 | 3.6431 | 3.8231 | 3.6431 | 3.7124 | 3.6431 | 3.8349 | 3.6431 | 3.9587 | 3.6431 | 3.7379 | 3.6431 | 3.9163 | 3.6431 | 4.0281 | 3.6431 | 3.7242 | 3.6431 | 3.7538 | 3.6431 | 3.7723 | 3.6431 | 3.6597 | 3.6431 | 3.9088 | 3.6431 | 3.988 | 3.6431 | 3.728 | 3.6431 | 3.7564 | 3.6431 | 3.6846 | 3.6431 | 3.677 | 3.6431 | 3.8048 | 3.6431 | 3.7395 | 3.6431 | 3.7446 | 3.6431 | 3.8202 | 3.6431 | -2.319e-07 | 0.56306 | 0 | 32.9879 | 109.0753 | 35.2543 | 70.9904 | 3.5949 | 93.376 | 1.3912 | 3.2775 | 0 | 0 | 0 | 0 | 725.4777 | 80000 | 80725.4777 | 4560.225 | 0 | 531.9459 | 0 | 0 | 0 | 0 | 0 | 2945.1479 | 231.9798 | 1845.6337 | 0 | 0 | 49.8112 | 212.3491 | 217.7435 | 0 | 0 | 24.4123 | -435.9211 | 0 | 0 | 0 | 0 | 0 | 0 | 0 | 121.5638 | 215.8532 | 291.9566 | 0 | 0 | 0 | 0 | 0 | 0 | 0 | 0 | 0 | 0.00037411 | 0 | 4.1325 | 15.3409 | 5.1057 | 10.2534 | 0.023364 | 2.1017 | 1.255 | 0.21376 | 0 | 0 | 0 | 0 | 3.6431 | 1.3882 | 1.0753 | 0.16656 | 0.0086374 | 35.936 | 5.8306 | 30.1054 | 20.8206 | 0.073621
971 | 3.8619 | 4.0907 | 3.8619 | 4.2041 | 3.8619 | 4.3025 | 3.8619 | 4.0216 | 3.8619 | 4.0453 | 3.8619 | 4.1593 | 3.8619 | 4.1143 | 3.8619 | 4.1638 | 3.8619 | 4.1326 | 3.8619 | 4.006 | 3.8619 | 3.9845 | 3.8619 | 4.1772 | 3.8619 | 4.2062 | 3.8619 | 4.3364 | 3.8619 | 4.1731 | 3.8619 | 4.1516 | 3.8619 | 4.0395 | 3.8619 | 4.1597 | 3.8619 | 4.2804 | 3.8619 | 4.065 | 3.8619 | 4.2435 | 3.8619 | 4.3554 | 3.8619 | 4.0497 | 3.8619 | 4.0836 | 3.8619 | 4.0975 | 3.8619 | 3.9881 | 3.8619 | 4.2328 | 3.8619 | 4.3106 | 3.8619 | 4.0553 | 3.8619 | 4.0839 | 3.8619 | 4.0116 | 3.8619 | 4.0062 | 3.8619 | 4.1328 | 3.8619 | 4.0667 | 3.8619 | 4.0727 | 3.8619 | 4.1476 | 3.8619 | -3.3714e-07 | 0.56306 | 0 | 32.9879 | 100.155 | 33.444 | 70.1358 | 3.6578 | 93.3098 | 1.4009 | 3.2688 | 0 | 0 | 0 | 0 | 725.4777 | 80000 | 80725.4777 | 4625.3211 | 0 | 505.7458 | 0 | 0 | 0 | 0 | 0 | 2543.6295 | 210.7414 | 1709.7246 | 0 | 0 | 49.8112 | 213.6657 | 207.7138 | 0 | 0 | 24.7459 | -430.4246 | 0 | 0 | 0 | 0 | 0 | 0 | 0 | 121.5638 | 222.4911 | 279.3582 | 0 | 0 | 0 | 0 | 0 | 0 | 0 | 0 | 0 | 0.00037411 | 0 | 4.1325 | 16.3573 | 4.8185 | 10.0485 | 0.022732 | 2.0918 | 1.2676 | 0.21262 | 0 | 0 | 0 | 0 | 3.8619 | 1.5283 | 1.2084 | 0.15897 | 0.0041299 | 36.9172 | 6.4191 | 30.4982 | 19.8718 | 0.035201
972 | 3.4357 | 4.1974 | 3.4357 | 4.3176 | 3.4357 | 4.3734 | 3.4357 | 4.1462 | 3.4357 | 4.1725 | 3.4357 | 4.2772 | 3.4357 | 4.2295 | 3.4357 | 4.2866 | 3.4357 | 4.2602 | 3.4357 | 4.1388 | 3.4357 | 4.1198 | 3.4357 | 4.2865 | 3.4357 | 4.2984 | 3.4357 | 4.4359 | 3.4357 | 4.2856 | 3.4357 | 4.2805 | 3.4357 | 4.169 | 3.4357 | 4.2717 | 3.4357 | 4.3708 | 3.4357 | 4.1927 | 3.4357 | 4.3616 | 3.4357 | 4.4663 | 3.4357 | 4.1712 | 3.4357 | 4.2227 | 3.4357 | 4.215 | 3.4357 | 4.1262 | 3.4357 | 4.3365 | 3.4357 | 4.4036 | 3.4357 | 4.1846 | 3.4357 | 4.2128 | 3.4357 | 4.1417 | 3.4357 | 4.1465 | 3.4357 | 4.2606 | 3.4357 | 4.195 | 3.4357 | 4.205 | 3.4357 | 4.2721 | 3.4357 | 5.085e-07 | 0.56306 | 0 | 32.9879 | 99.0323 | 32.0782 | 65.7743 | 2.6048 | 86.1281 | 1.0332 | 3.2258 | 0 | 0 | 0 | 0 | 725.4777 | 80000 | 80725.4777 | 4260.7644 | 0 | 501.0623 | 0 | 0 | 0 | 0 | 0 | 1704.4267 | 201.5746 | 1715.452 | 0 | 0 | 49.8112 | 201.887 | 177.9043 | 0 | 0 | 20.0403 | -389.4111 | 0 | 0 | 0 | 0 | 0 | 0 | 0 | 121.5638 | 211.2965 | 235.1925 | 0 | 0 | 0 | 0 | 0 | 0 | 0 | 0 | 0 | 0.00037411 | 0 | 4.1325 | 11.1827 | 4.2898 | 9.0288 | 0.021438 | 1.8617 | 0.8205 | 0.20709 | 0 | 0 | 0 | 0 | 3.4357 | 1.5979 | 1.0095 | 0.11502 | 0.0068745 | 30.2586 | 6.7114 | 23.5473 | 14.3773 | 0.058594
973 | 3.9857 | 4.2917 | 3.9857 | 4.4095 | 3.9857 | 4.5206 | 3.9857 | 4.2159 | 3.9857 | 4.2403 | 3.9857 | 4.3614 | 3.9857 | 4.3148 | 3.9857 | 4.3653 | 3.9857 | 4.3317 | 3.9857 | 4.1981 | 3.9857 | 4.175 | 3.9857 | 4.3819 | 3.9857 | 4.4156 | 3.9857 | 4.5506 | 3.9857 | 4.3771 | 3.9857 | 4.3514 | 3.9857 | 4.2339 | 3.9857 | 4.3631 | 3.9857 | 4.4936 | 3.9857 | 4.2609 | 3.9857 | 4.4499 | 3.9857 | 4.5682 | 3.9857 | 4.246 | 3.9857 | 4.2783 | 3.9857 | 4.2968 | 3.9857 | 4.1784 | 3.9857 | 4.4412 | 3.9857 | 4.5248 | 3.9857 | 4.2504 | 3.9857 | 4.2805 | 3.9857 | 4.2044 | 3.9857 | 4.1968 | 3.9857 | 4.332 | 3.9857 | 4.2626 | 3.9857 | 4.2682 | 3.9857 | 4.3481 | 3.9857 | 1.5665e-06 | 0.56306 | 0 | 32.9879 | 100.8001 | 34.7928 | 62.5357 | 2.838 | 85.2329 | 1.0687 | 3.193 | 0 | 0 | 0 | 0 | 725.4777 | 80000 | 80725.4777 | 4341.2228 | 0 | 613.2589 | 0 | 0 | 0 | 0 | 0 | 2679.7729 | 200.3709 | 1753.6694 | 0 | 0 | 49.8112 | 203.8079 | 174.5595 | 0 | 0 | 19.6538 | -374.2122 | 0 | 0 | 0 | 0 | 0 | 0 | 0 | 121.5638 | 217.0245 | 220.1411 | 0 | 0 | 0 | 0 | 0 | 0 | 0 | 0 | 0 | 0.00037411 | 0 | 4.1325 | 11.6164 | 3.9683 | 8.3001 | 0.024592 | 1.8301 | 0.86107 | 0.20297 | 0 | 0 | 0 | 0 | 3.9857 | 1.6076 | 1.1336 | 0.17485 | 0.011606 | 38.115 | 6.7518 | 31.3632 | 21.8563 | 0.098924
974 | 4.0357 | 4.219 | 4.0357 | 4.3486 | 4.0357 | 4.4572 | 4.0357 | 4.1418 | 4.0357 | 4.169 | 4.0357 | 4.2979 | 4.0357 | 4.2466 | 4.0357 | 4.3034 | 4.0357 | 4.2683 | 4.0357 | 4.1247 | 4.0357 | 4.1004 | 4.0357 | 4.3176 | 4.0357 | 4.3494 | 4.0357 | 4.498 | 4.0357 | 4.3133 | 4.0357 | 4.29 | 4.0357 | 4.1626 | 4.0357 | 4.298 | 4.0357 | 4.4336 | 4.0357 | 4.1914 | 4.0357 | 4.3938 | 4.0357 | 4.5204 | 4.0357 | 4.1736 | 4.0357 | 4.2135 | 4.0357 | 4.2277 | 4.0357 | 4.1048 | 4.0357 | 4.3804 | 4.0357 | 4.4681 | 4.0357 | 4.1805 | 4.0357 | 4.2131 | 4.0357 | 4.1309 | 4.0357 | 4.1255 | 4.0357 | 4.2686 | 4.0357 | 4.1934 | 4.0357 | 4.2006 | 4.0357 | 4.2852 | 4.0357 | -9.9652e-08 | 0.56306 | 0 | 32.9879 | 100.6022 | 34.6693 | 68.6559 | 2.7513 | 90.152 | 1.2692 | 3.2541 | 0 | 0 | 0 | 0 | 725.4777 | 80000 | 80725.4777 | 4472.6106 | 0 | 557.1007 | 0 | 0 | 0 | 0 | 0 | 2814.1618 | 207.0774 | 1933.4411 | 0 | 0 | 49.8112 | 208.0302 | 205.654 | 0 | 0 | 22.3284 | -416.4241 | 0 | 0 | 0 | 0 | 0 | 0 | 0 | 121.5638 | 209.9565 | 271.7184 | 0 | 0 | 0 | 0 | 0 | 0 | 0 | 0 | 0 | 0.00037411 | 0 | 4.1325 | 13.3518 | 4.6347 | 9.6976 | 0.022548 | 1.9955 | 1.1009 | 0.21071 | 0 | 0 | 0 | 0 | 4.0357 | 1.5554 | 1.2206 | 0.17747 | 0.010225 | 39.1847 | 6.5328 | 32.6519 | 22.1834 | 0.08715
975 | 4.137 | 4.2627 | 4.137 | 4.3721 | 4.137 | 4.496 | 4.137 | 4.183 | 4.137 | 4.2051 | 4.137 | 4.3245 | 4.137 | 4.2812 | 4.137 | 4.3261 | 4.137 | 4.292 | 4.137 | 4.1625 | 4.137 | 4.1394 | 4.137 | 4.3476 | 4.137 | 4.3869 | 4.137 | 4.5126 | 4.137 | 4.3417 | 4.137 | 4.3103 | 4.137 | 4.198 | 4.137 | 4.3285 | 4.137 | 4.4621 | 4.137 | 4.2245 | 4.137 | 4.4087 | 4.137 | 4.5246 | 4.137 | 4.2129 | 4.137 | 4.2363 | 4.137 | 4.263 | 4.137 | 4.1414 | 4.137 | 4.4065 | 4.137 | 4.4907 | 4.137 | 4.2138 | 4.137 | 4.2426 | 4.137 | 4.1697 | 4.137 | 4.158 | 4.137 | 4.2922 | 4.137 | 4.2258 | 4.137 | 4.2295 | 4.137 | 4.309 | 4.137 | -7.7533e-06 | 0.56306 | 0 | 32.9879 | 94.8719 | 31.7915 | 66.5981 | 2.8577 | 88.429 | 1.2693 | 3.2338 | 0 | 0 | 0 | 0 | 725.4777 | 80000 | 80725.4777 | 4747.6398 | 0 | 489.4114 | 0 | 0 | 0 | 0 | 0 | 2880.5712 | 202.4687 | 1648.2932 | 0 | 0 | 49.8112 | 208.7876 | 181.4029 | 0 | 0 | 22.0874 | -401.2408 | 0 | 0 | 0 | 0 | 0 | 0 | 0 | 121.5638 | 214.4371 | 241.1973 | 0 | 0 | 0 | 0 | 0 | 0 | 0 | 0 | 0 | 0.00037411 | 0 | 4.1325 | 13.7792 | 4.3798 | 9.218 | 0.026031 | 1.9222 | 1.101 | 0.2081 | 0 | 0 | 0 | 0 | 4.137 | 1.5909 | 1.2346 | 0.18522 | 0.0086046 | 40.2757 | 6.6817 | 33.594 | 23.1531 | 0.073341
976 | 3.7256 | 4.3813 | 3.7256 | 4.4958 | 3.7256 | 4.5804 | 3.7256 | 4.3182 | 3.7256 | 4.3425 | 3.7256 | 4.4527 | 3.7256 | 4.4073 | 3.7256 | 4.4586 | 3.7256 | 4.4292 | 3.7256 | 4.3052 | 3.7256 | 4.2847 | 3.7256 | 4.4678 | 3.7256 | 4.4915 | 3.7256 | 4.6227 | 3.7256 | 4.4648 | 3.7256 | 4.4484 | 3.7256 | 4.3375 | 3.7256 | 4.4513 | 3.7256 | 4.5644 | 3.7256 | 4.3622 | 3.7256 | 4.5363 | 3.7256 | 4.6449 | 3.7256 | 4.3451 | 3.7256 | 4.384 | 3.7256 | 4.3913 | 3.7256 | 4.2891 | 3.7256 | 4.5212 | 3.7256 | 4.5951 | 3.7256 | 4.353 | 3.7256 | 4.3812 | 3.7256 | 4.31 | 3.7256 | 4.3076 | 3.7256 | 4.4294 | 3.7256 | 4.364 | 3.7256 | 4.3712 | 3.7256 | 4.4431 | 3.7256 | -3.4925e-07 | 0.56306 | 0 | 32.9879 | 90.4534 | 29.7753 | 63.2397 | 2.5361 | 83.6791 | 1.1655 | 3.2008 | 0 | 0 | 0 | 0 | 725.4777 | 80000 | 80725.4777 | 4049.3054 | 0 | 461.0589 | 0 | 0 | 0 | 0 | 0 | 2088.2427 | 192.2441 | 1614.9592 | 0 | 0 | 49.8112 | 205.2622 | 155.277 | 0 | 0 | 19.4802 | -375.0702 | 0 | 0 | 0 | 0 | 0 | 0 | 0 | 121.5638 | 209.3015 | 204.6666 | 0 | 0 | 0 | 0 | 0 | 0 | 0 | 0 | 0 | 0.00037411 | 0 | 4.1325 | 11.1603 | 3.9521 | 8.4564 | 0.017564 | 1.7655 | 0.9747 | 0.20395 | 0 | 0 | 0 | 0 | 3.7256 | 1.6756 | 1.014 | 0.14431 | 0.011657 | 34.1181 | 7.0376 | 27.0805 | 18.0383 | 0.09936
977 | 3.7549 | 4.4431 | 3.7549 | 4.5712 | 3.7549 | 4.6462 | 3.7549 | 4.3815 | 3.7549 | 4.4091 | 3.7549 | 4.5258 | 3.7549 | 4.475 | 3.7549 | 4.5343 | 3.7549 | 4.504 | 3.7549 | 4.3706 | 3.7549 | 4.3492 | 3.7549 | 4.5388 | 3.7549 | 4.5576 | 3.7549 | 4.7042 | 3.7549 | 4.5368 | 3.7549 | 4.5256 | 3.7549 | 4.4046 | 3.7549 | 4.5219 | 3.7549 | 4.6367 | 3.7549 | 4.4309 | 3.7549 | 4.6173 | 3.7549 | 4.7331 | 3.7549 | 4.4096 | 3.7549 | 4.4594 | 3.7549 | 4.4585 | 3.7549 | 4.3552 | 3.7549 | 4.595 | 3.7549 | 4.6714 | 3.7549 | 4.4215 | 3.7549 | 4.4522 | 3.7549 | 4.3748 | 3.7549 | 4.3764 | 3.7549 | 4.5044 | 3.7549 | 4.4331 | 3.7549 | 4.4426 | 3.7549 | 4.518 | 3.7549 | 2.6822e-07 | 0.56306 | 0 | 32.9879 | 99.1841 | 30.0692 | 63.6398 | 3.646 | 85.5689 | 1.2037 | 3.2046 | 0 | 0 | 0 | 0 | 725.4777 | 80000 | 80725.4777 | 4412.997 | 0 | 465.8092 | 0 | 0 | 0 | 0 | 0 | 2013.7168 | 191.9466 | 1767.3798 | 0 | 0 | 49.8112 | 206.6467 | 158.6158 | 0 | 0 | 21.1493 | -379.2103 | 0 | 0 | 0 | 0 | 0 | 0 | 0 | 121.5638 | 211.6194 | 209.4389 | 0 | 0 | 0 | 0 | 0 | 0 | 0 | 0 | 0 | 0.00037411 | 0 | 4.1325 | 13.5617 | 3.9885 | 8.5457 | 0.022862 | 1.8138 | 1.0206 | 0.20441 | 0 | 0 | 0 | 0 | 3.7549 | 1.6782 | 1.0777 | 0.13979 | 0.0062764 | 34.094 | 7.0486 | 27.0454 | 17.4736 | 0.053497
978 | 3.5222 | 3.6094 | 3.5222 | 3.7031 | 3.5222 | 3.8172 | 3.5222 | 3.5376 | 3.5222 | 3.5563 | 3.5222 | 3.6611 | 3.5222 | 3.6241 | 3.5222 | 3.6617 | 3.5222 | 3.6315 | 3.5222 | 3.5185 | 3.5222 | 3.4982 | 3.5222 | 3.6826 | 3.5222 | 3.7194 | 3.5222 | 3.8269 | 3.5222 | 3.6769 | 3.5222 | 3.6471 | 3.5222 | 3.5498 | 3.5222 | 3.6656 | 3.5222 | 3.7847 | 3.5222 | 3.573 | 3.5222 | 3.7341 | 3.5222 | 3.8354 | 3.5222 | 3.564 | 3.5222 | 3.5814 | 3.5222 | 3.608 | 3.5222 | 3.4995 | 3.5222 | 3.7344 | 3.5222 | 3.809 | 3.5222 | 3.5635 | 3.5222 | 3.5886 | 3.5222 | 3.5252 | 3.5222 | 3.5135 | 3.5222 | 3.6317 | 3.5222 | 3.5741 | 3.5222 | 3.5767 | 3.5222 | 3.6467 | 3.5222 | 1.2207e-05 | 0.56306 | 0 | 32.9879 | 99.8521 | 35.7685 | 66.773 | 3.8551 | 90.0231 | 1.2532 | 3.235 | 0 | 0 | 0 | 0 | 725.4777 | 80000 | 80725.4777 | 4386.1341 | 0 | 568.9765 | 0 | 0 | 0 | 0 | 0 | 3053.6329 | 239.3171 | 1671.7391 | 0 | 0 | 49.8112 | 209.9306 | 195.1247 | 0 | 0 | 22.2996 | -406.3371 | 0 | 0 | 0 | 0 | 0 | 0 | 0 | 121.5638 | 225.382 | 254.4868 | 0 | 0 | 0 | 0 | 0 | 0 | 0 | 0 | 0 | 0.00037411 | 0 | 4.1325 | 13.6655 | 4.7438 | 9.2584 | 0.021158 | 1.9902 | 1.0811 | 0.20826 | 0 | 0 | 0 | 0 | 3.5222 | 1.3456 | 0.99291 | 0.16734 | 0.0081353 | 35.085 | 5.6517 | 29.4334 | 20.9173 | 0.069341
979 | 3.9221 | 4.0382 | 3.9221 | 4.1519 | 3.9221 | 4.2642 | 3.9221 | 3.9628 | 3.9221 | 3.9862 | 3.9221 | 4.1047 | 3.9221 | 4.0598 | 3.9221 | 4.108 | 3.9221 | 4.0749 | 3.9221 | 3.9446 | 3.9221 | 3.9219 | 3.9221 | 4.1256 | 3.9221 | 4.16 | 3.9221 | 4.2904 | 3.9221 | 4.1205 | 3.9221 | 4.0939 | 3.9221 | 3.9797 | 3.9221 | 4.107 | 3.9221 | 4.236 | 3.9221 | 4.0061 | 3.9221 | 4.1907 | 3.9221 | 4.3062 | 3.9221 | 3.9923 | 3.9221 | 4.0218 | 3.9221 | 4.0421 | 3.9221 | 3.9249 | 3.9221 | 4.1837 | 3.9221 | 4.266 | 3.9221 | 3.9957 | 3.9221 | 4.025 | 3.9221 | 3.951 | 3.9221 | 3.9425 | 3.9221 | 4.0751 | 3.9221 | 4.0077 | 3.9221 | 4.0127 | 3.9221 | 4.0912 | 3.9221 | 8.5095e-06 | 0.56306 | 0 | 32.9879 | 109.1167 | 33.4255 | 66.1023 | 3.8619 | 89.5749 | 1.4874 | 3.2285 | 0 | 0 | 0 | 0 | 725.4777 | 80000 | 80725.4777 | 4499.9157 | 0 | 530.9499 | 0 | 0 | 0 | 0 | 0 | 2860.5979 | 214.525 | 1787.1168 | 0 | 0 | 49.8112 | 214.3812 | 184.5978 | 0 | 0 | 23.8116 | -404.9294 | 0 | 0 | 0 | 0 | 0 | 0 | 0 | 121.5638 | 208.4519 | 242.0089 | 0 | 0 | 0 | 0 | 0 | 0 | 0 | 0 | 0 | 0.00037411 | 0 | 4.1325 | 16.2473 | 4.4443 | 9.1039 | 0.025432 | 1.939 | 1.381 | 0.20742 | 0 | 0 | 0 | 0 | 3.9221 | 1.5014 | 1.1849 | 0.17435 | 0.009076 | 38.0666 | 6.3057 | 31.761 | 21.794 | 0.077359
980 | 3.6635 | 3.9375 | 3.6635 | 4.0517 | 3.6635 | 4.1473 | 3.6635 | 3.8696 | 3.6635 | 3.8935 | 3.6635 | 4.0071 | 3.6635 | 3.9619 | 3.6635 | 4.0119 | 3.6635 | 3.981 | 3.6635 | 3.8546 | 3.6635 | 3.8332 | 3.6635 | 4.0244 | 3.6635 | 4.0523 | 3.6635 | 4.1833 | 3.6635 | 4.0206 | 3.6635 | 4.0001 | 3.6635 | 3.8879 | 3.6635 | 4.0071 | 3.6635 | 4.1265 | 3.6635 | 3.9133 | 3.6635 | 4.0915 | 3.6635 | 4.203 | 3.6635 | 3.8975 | 3.6635 | 3.9328 | 3.6635 | 3.9452 | 3.6635 | 3.837 | 3.6635 | 4.0797 | 3.6635 | 4.1569 | 3.6635 | 3.9037 | 3.6635 | 3.9324 | 3.6635 | 3.86 | 3.6635 | 3.8553 | 3.6635 | 3.9813 | 3.6635 | 3.9151 | 3.6635 | 3.9214 | 3.6635 | 3.9959 | 3.6635 | -3.5437e-06 | 0.56306 | 0 | 32.9879 | 100.0124 | 34.1246 | 67.4476 | 2.902 | 90.2845 | 1.3822 | 3.242 | 0 | 0 | 0 | 0 | 725.4777 | 80000 | 80725.4777 | 4608.5872 | 0 | 532.0579 | 0 | 0 | 0 | 0 | 0 | 2606.7104 | 220.1666 | 1813.7835 | 0 | 0 | 49.8112 | 211.5621 | 193.8005 | 0 | 0 | 23.4809 | -411.1771 | 0 | 0 | 0 | 0 | 0 | 0 | 0 | 121.5638 | 211.2328 | 256.1082 | 0 | 0 | 0 | 0 | 0 | 0 | 0 | 0 | 0 | 0.00037411 | 0 | 4.1325 | 15.3229 | 4.6324 | 9.4148 | 0.027175 | 1.9779 | 1.2436 | 0.20914 | 0 | 0 | 0 | 0 | 3.6635 | 1.4628 | 1.0925 | 0.15617 | 0.0072397 | 34.9625 | 6.1439 | 28.8186 | 19.5206 | 0.061708
981 | 3.6819 | 4.2102 | 3.6819 | 4.3291 | 3.6819 | 4.4137 | 3.6819 | 4.1463 | 3.6819 | 4.1715 | 3.6819 | 4.2848 | 3.6819 | 4.2377 | 3.6819 | 4.2913 | 3.6819 | 4.2611 | 3.6819 | 4.1334 | 3.6819 | 4.1123 | 3.6819 | 4.2998 | 3.6819 | 4.3231 | 3.6819 | 4.4593 | 3.6819 | 4.2969 | 3.6819 | 4.2811 | 3.6819 | 4.1665 | 3.6819 | 4.283 | 3.6819 | 4.3984 | 3.6819 | 4.1919 | 3.6819 | 4.3712 | 3.6819 | 4.4831 | 3.6819 | 4.1739 | 3.6819 | 4.2153 | 3.6819 | 4.2213 | 3.6819 | 4.1171 | 3.6819 | 4.3547 | 3.6819 | 4.4304 | 3.6819 | 4.1826 | 3.6819 | 4.2117 | 3.6819 | 4.1381 | 3.6819 | 4.1364 | 3.6819 | 4.2614 | 3.6819 | 4.1939 | 3.6819 | 4.2015 | 3.6819 | 4.2753 | 3.6819 | 2.17e-07 | 0.56306 | 0 | 32.9879 | 94.7166 | 33.15 | 64.1943 | 3.7492 | 87.3421 | 1.2678 | 3.2095 | 0 | 0 | 0 | 0 | 725.4777 | 80000 | 80725.4777 | 4418.3719 | 0 | 543.8841 | 0 | 0 | 0 | 0 | 0 | 2238.5736 | 203.1384 | 1746.3255 | 0 | 0 | 49.8112 | 209.4944 | 174.3179 | 0 | 0 | 21.5693 | -388.1747 | 0 | 0 | 0 | 0 | 0 | 0 | 0 | 121.5638 | 218.7976 | 225.9017 | 0 | 0 | 0 | 0 | 0 | 0 | 0 | 0 | 0 | 0.00037411 | 0 | 4.1325 | 13.7841 | 4.1508 | 8.6702 | 0.025604 | 1.884 | 1.0991 | 0.20503 | 0 | 0 | 0 | 0 | 3.6819 | 1.5856 | 1.0522 | 0.14621 | 0.0086303 | 34.0918 | 6.6596 | 27.4321 | 18.2763 | 0.07356
982 | 3.9293 | 4.2379 | 3.9293 | 4.3568 | 3.9293 | 4.4748 | 3.9293 | 4.1588 | 3.9293 | 4.1833 | 3.9293 | 4.3076 | 3.9293 | 4.2606 | 3.9293 | 4.3109 | 3.9293 | 4.2762 | 3.9293 | 4.1397 | 3.9293 | 4.1159 | 3.9293 | 4.3293 | 3.9293 | 4.3656 | 3.9293 | 4.5021 | 3.9293 | 4.3241 | 3.9293 | 4.2961 | 3.9293 | 4.1764 | 3.9293 | 4.3099 | 3.9293 | 4.4452 | 3.9293 | 4.2042 | 3.9293 | 4.3974 | 3.9293 | 4.5188 | 3.9293 | 4.1897 | 3.9293 | 4.2205 | 3.9293 | 4.2419 | 3.9293 | 4.119 | 3.9293 | 4.3903 | 3.9293 | 4.4766 | 3.9293 | 4.1933 | 3.9293 | 4.224 | 3.9293 | 4.1465 | 3.9293 | 4.1375 | 3.9293 | 4.2764 | 3.9293 | 4.2058 | 3.9293 | 4.211 | 3.9293 | 4.2932 | 3.9293 | -1.2759e-07 | 0.56306 | 0 | 32.9879 | 96.1696 | 33.868 | 66.9042 | 2.6144 | 90.3945 | 1.5049 | 3.2362 | 0 | 0 | 0 | 0 | 725.4777 | 80000 | 80725.4777 | 4038.256 | 0 | 551.7444 | 0 | 0 | 0 | 0 | 0 | 2855.0154 | 203.332 | 1769.1102 | 0 | 0 | 49.8112 | 216.568 | 193.0592 | 0 | 0 | 23.2284 | -413.0247 | 0 | 0 | 0 | 0 | 0 | 0 | 0 | 121.5638 | 219.8069 | 253.0541 | 0 | 0 | 0 | 0 | 0 | 0 | 0 | 0 | 0 | 0.00037411 | 0 | 4.1325 | 15.1028 | 4.4219 | 9.2888 | 0.016427 | 1.9881 | 1.4041 | 0.20841 | 0 | 0 | 0 | 0 | 3.9293 | 1.5841 | 1.0536 | 0.18296 | 0.0046905 | 38.7375 | 6.6533 | 32.0842 | 22.8701 | 0.039979
983 | 3.6523 | 4.0765 | 3.6523 | 4.1923 | 3.6523 | 4.2731 | 3.6523 | 4.0148 | 3.6523 | 4.0395 | 3.6523 | 4.1494 | 3.6523 | 4.1035 | 3.6523 | 4.1558 | 3.6523 | 4.1267 | 3.6523 | 4.0026 | 3.6523 | 3.9822 | 3.6523 | 4.1637 | 3.6523 | 4.1858 | 3.6523 | 4.3185 | 3.6523 | 4.161 | 3.6523 | 4.1461 | 3.6523 | 4.0347 | 3.6523 | 4.1474 | 3.6523 | 4.259 | 3.6523 | 4.0594 | 3.6523 | 4.2335 | 3.6523 | 4.342 | 3.6523 | 4.0416 | 3.6523 | 4.0825 | 3.6523 | 4.0876 | 3.6523 | 3.9869 | 3.6523 | 4.2169 | 3.6523 | 4.2901 | 3.6523 | 4.0503 | 3.6523 | 4.0787 | 3.6523 | 4.0071 | 3.6523 | 4.0058 | 3.6523 | 4.127 | 3.6523 | 4.0613 | 3.6523 | 4.0689 | 3.6523 | 4.1404 | 3.6523 | 3.0454e-07 | 0.56306 | 0 | 32.9879 | 95.1769 | 32.6753 | 63.522 | 2.7946 | 85.295 | 1.133 | 3.2033 | 0 | 0 | 0 | 0 | 725.4777 | 80000 | 80725.4777 | 4644.8061 | 0 | 525.8557 | 0 | 0 | 0 | 0 | 0 | 2224.4881 | 210.5591 | 1773.5746 | 0 | 0 | 49.8112 | 204.8254 | 167.2319 | 0 | 0 | 20.2703 | -378.633 | 0 | 0 | 0 | 0 | 0 | 0 | 0 | 121.5638 | 212.5127 | 216.6967 | 0 | 0 | 0 | 0 | 0 | 0 | 0 | 0 | 0 | 0.00037411 | 0 | 4.1325 | 12.1165 | 4.1538 | 8.5194 | 0.024108 | 1.8199 | 0.93607 | 0.20425 | 0 | 0 | 0 | 0 | 3.6523 | 1.5297 | 1.1166 | 0.14067 | 0.0097366 | 33.6657 | 6.4246 | 27.241 | 17.5832 | 0.08299
984 | 3.9085 | 4.1393 | 3.9085 | 4.2556 | 3.9085 | 4.3602 | 3.9085 | 4.0669 | 3.9085 | 4.091 | 3.9085 | 4.2091 | 3.9085 | 4.1631 | 3.9085 | 4.2134 | 3.9085 | 4.1809 | 3.9085 | 4.0501 | 3.9085 | 4.0278 | 3.9085 | 4.2282 | 3.9085 | 4.2594 | 3.9085 | 4.3929 | 3.9085 | 4.2238 | 3.9085 | 4.2004 | 3.9085 | 4.0849 | 3.9085 | 4.21 | 3.9085 | 4.3359 | 3.9085 | 4.1113 | 3.9085 | 4.2959 | 3.9085 | 4.4116 | 3.9085 | 4.096 | 3.9085 | 4.1296 | 3.9085 | 4.1455 | 3.9085 | 4.0313 | 3.9085 | 4.2859 | 3.9085 | 4.3668 | 3.9085 | 4.1012 | 3.9085 | 4.1307 | 3.9085 | 4.0561 | 3.9085 | 4.0497 | 3.9085 | 4.1811 | 3.9085 | 4.113 | 3.9085 | 4.1189 | 3.9085 | 4.1966 | 3.9085 | 1.1021e-05 | 0.56306 | 0 | 32.9879 | 91.5163 | 33.852 | 71.0764 | 3.7777 | 91.0523 | 1.0228 | 3.2788 | 0 | 0 | 0 | 0 | 725.4777 | 80000 | 80725.4777 | 4493.0471 | 0 | 513.8557 | 0 | 0 | 0 | 0 | 0 | 2658.5416 | 208.7743 | 1748.4883 | 0 | 0 | 49.8112 | 201.9962 | 215.3858 | 0 | 0 | 21.7582 | -425.4314 | 0 | 0 | 0 | 0 | 0 | 0 | 0 | 121.5638 | 215.4843 | 290.1401 | 0 | 0 | 0 | 0 | 0 | 0 | 0 | 0 | 0 | 0.00037411 | 0 | 4.1325 | 11.8482 | 4.8987 | 10.2741 | 0.023598 | 2.049 | 0.80871 | 0.21394 | 0 | 0 | 0 | 0 | 3.9085 | 1.5428 | 1.1824 | 0.16706 | 0.0062836 | 37.6534 | 6.4796 | 31.1738 | 20.8819 | 0.053558
985 | 3.585 | 4.4142 | 3.585 | 4.5458 | 3.585 | 4.602 | 3.585 | 4.3602 | 3.585 | 4.3891 | 3.585 | 4.5023 | 3.585 | 4.4501 | 3.585 | 4.513 | 3.585 | 4.4847 | 3.585 | 4.353 | 3.585 | 4.3326 | 3.585 | 4.5114 | 3.585 | 4.5226 | 3.585 | 4.6732 | 3.585 | 4.5108 | 3.585 | 4.5069 | 3.585 | 4.3856 | 3.585 | 4.4957 | 3.585 | 4.6013 | 3.585 | 4.4113 | 3.585 | 4.5941 | 3.585 | 4.7075 | 3.585 | 4.3871 | 3.585 | 4.445 | 3.585 | 4.4344 | 3.585 | 4.3398 | 3.585 | 4.5653 | 3.585 | 4.6373 | 3.585 | 4.4026 | 3.585 | 4.4332 | 3.585 | 4.356 | 3.585 | 4.3623 | 3.585 | 4.4851 | 3.585 | 4.4138 | 3.585 | 4.425 | 3.585 | 4.4973 | 3.585 | -5.2666e-06 | 0.56306 | 0 | 32.9879 | 95.6758 | 31.4943 | 65.6272 | 2.681 | 86.2546 | 1.0701 | 3.2243 | 0 | 0 | 0 | 0 | 725.4777 | 80000 | 80725.4777 | 4330.6704 | 0 | 495.7131 | 0 | 0 | 0 | 0 | 0 | 1718.3009 | 192.5451 | 1788.8509 | 0 | 0 | 49.8112 | 203.6826 | 176.0175 | 0 | 0 | 19.9776 | -389.9766 | 0 | 0 | 0 | 0 | 0 | 0 | 0 | 121.5638 | 216.7821 | 232.7505 | 0 | 0 | 0 | 0 | 0 | 0 | 0 | 0 | 0 | 0.00037411 | 0 | 4.1325 | 11.1691 | 4.1905 | 8.9951 | 0.020343 | 1.8687 | 0.86273 | 0.20689 | 0 | 0 | 0 | 0 | 3.585 | 1.673 | 1.0465 | 0.12073 | 0.0046381 | 31.8057 | 7.0266 | 24.7791 | 15.0908 | 0.039533
986 | 3.7485 | 4.1045 | 3.7485 | 4.2245 | 3.7485 | 4.3167 | 3.7485 | 4.0368 | 3.7485 | 4.0622 | 3.7485 | 4.1787 | 3.7485 | 4.1312 | 3.7485 | 4.1846 | 3.7485 | 4.1533 | 3.7485 | 4.0226 | 3.7485 | 4.0007 | 3.7485 | 4.1953 | 3.7485 | 4.2215 | 3.7485 | 4.359 | 3.7485 | 4.1919 | 3.7485 | 4.1734 | 3.7485 | 4.0567 | 3.7485 | 4.1778 | 3.7485 | 4.2984 | 3.7485 | 4.0829 | 3.7485 | 4.2667 | 3.7485 | 4.3814 | 3.7485 | 4.0654 | 3.7485 | 4.105 | 3.7485 | 4.1143 | 3.7485 | 4.0052 | 3.7485 | 4.2519 | 3.7485 | 4.3305 | 3.7485 | 4.0731 | 3.7485 | 4.1029 | 3.7485 | 4.0278 | 3.7485 | 4.0246 | 3.7485 | 4.1536 | 3.7485 | 4.0848 | 3.7485 | 4.092 | 3.7485 | 4.1682 | 3.7485 | -7.8157e-06 | 0.56306 | 0 | 32.9879 | 108.9049 | 33.8972 | 67.6605 | 2.9684 | 90.9208 | 1.5228 | 3.2439 | 0 | 0 | 0 | 0 | 725.4777 | 80000 | 80725.4777 | 4750.0957 | 0 | 534.0087 | 0 | 0 | 0 | 0 | 0 | 2481.5852 | 211.2116 | 1812.9813 | 0 | 0 | 49.8112 | 215.4387 | 195.4616 | 0 | 0 | 24.259 | -416.4753 | 0 | 0 | 0 | 0 | 0 | 0 | 0 | 121.5638 | 208.7013 | 258.4847 | 0 | 0 | 0 | 0 | 0 | 0 | 0 | 0 | 0 | 0.00037411 | 0 | 4.1325 | 16.361 | 4.5706 | 9.4644 | 0.027966 | 1.9912 | 1.428 | 0.2094 | 0 | 0 | 0 | 0 | 3.7485 | 1.5249 | 1.1187 | 0.15507 | 0.0095701 | 35.4531 | 6.4047 | 29.0484 | 19.3842 | 0.081571
987 | 3.9625 | 4.0693 | 3.9625 | 4.1741 | 3.9625 | 4.3002 | 3.9625 | 3.9896 | 3.9625 | 4.0106 | 3.9625 | 4.1274 | 3.9625 | 4.086 | 3.9625 | 4.1282 | 3.9625 | 4.0946 | 3.9625 | 3.9686 | 3.9625 | 3.9459 | 3.9625 | 4.1511 | 3.9625 | 4.1916 | 3.9625 | 4.312 | 3.9625 | 4.1449 | 3.9625 | 4.112 | 3.9625 | 4.0034 | 3.9625 | 4.1322 | 3.9625 | 4.2645 | 3.9625 | 4.0293 | 3.9625 | 4.2088 | 3.9625 | 4.3218 | 3.9625 | 4.019 | 3.9625 | 4.039 | 3.9625 | 4.0681 | 3.9625 | 3.9475 | 3.9625 | 4.2088 | 3.9625 | 4.2917 | 3.9625 | 4.0187 | 3.9625 | 4.0467 | 3.9625 | 3.9759 | 3.9625 | 3.9632 | 3.9625 | 4.0947 | 3.9625 | 4.0305 | 3.9625 | 4.0335 | 3.9625 | 4.1115 | 3.9625 | -7.3388e-06 | 0.56306 | 0 | 32.9879 | 95.3734 | 35.1851 | 66.6756 | 2.8891 | 88.9001 | 1.2977 | 3.2341 | 0 | 0 | 0 | 0 | 725.4777 | 80000 | 80725.4777 | 4646.4899 | 0 | 584.5963 | 0 | 0 | 0 | 0 | 0 | 3034.5479 | 212.8511 | 1666.0184 | 0 | 0 | 49.8112 | 208.8681 | 196.7042 | 0 | 0 | 21.9934 | -404.9364 | 0 | 0 | 0 | 0 | 0 | 0 | 0 | 121.5638 | 209.505 | 255.5218 | 0 | 0 | 0 | 0 | 0 | 0 | 0 | 0 | 0 | 0.00037411 | 0 | 4.1325 | 13.4457 | 4.4891 | 9.2359 | 0.025648 | 1.9454 | 1.1363 | 0.20814 | 0 | 0 | 0 | 0 | 3.9625 | 1.5132 | 1.1389 | 0.18557 | 0.0065899 | 39.0637 | 6.3553 | 32.7083 | 23.1962 | 0.056169
988 | 3.6575 | 4.029 | 3.6575 | 4.1403 | 3.6575 | 4.2394 | 3.6575 | 3.96 | 3.6575 | 3.9832 | 3.6575 | 4.0958 | 3.6575 | 4.0518 | 3.6575 | 4.1 | 3.6575 | 4.069 | 3.6575 | 3.9442 | 3.6575 | 3.9229 | 3.6575 | 4.114 | 3.6575 | 4.1435 | 3.6575 | 4.2711 | 3.6575 | 4.1098 | 3.6575 | 4.0877 | 3.6575 | 3.9774 | 3.6575 | 4.0966 | 3.6575 | 4.2165 | 3.6575 | 4.0026 | 3.6575 | 4.1788 | 3.6575 | 4.2891 | 3.6575 | 3.9878 | 3.6575 | 4.0203 | 3.6575 | 4.0351 | 3.6575 | 3.9264 | 3.6575 | 4.1689 | 3.6575 | 4.2461 | 3.6575 | 3.9929 | 3.6575 | 4.0211 | 3.6575 | 3.9499 | 3.6575 | 3.944 | 3.6575 | 4.0693 | 3.6575 | 4.0042 | 3.6575 | 4.01 | 3.6575 | 4.0841 | 3.6575 | 3.2224e-07 | 0.56306 | 0 | 32.9879 | 101.5112 | 33.5686 | 65.8598 | 3.9527 | 89.2767 | 1.3717 | 3.226 | 0 | 0 | 0 | 0 | 725.4777 | 80000 | 80725.4777 | 4255.9981 | 0 | 534.8428 | 0 | 0 | 0 | 0 | 0 | 2564.4803 | 212.692 | 1724.2472 | 0 | 0 | 49.8112 | 211.9639 | 183.7091 | 0 | 0 | 23.0517 | -401.1456 | 0 | 0 | 0 | 0 | 0 | 0 | 0 | 121.5638 | 215.5682 | 240.65 | 0 | 0 | 0 | 0 | 0 | 0 | 0 | 0 | 0 | 0.00037411 | 0 | 4.1325 | 15.2965 | 4.4039 | 9.0483 | 0.025568 | 1.9408 | 1.23 | 0.20711 | 0 | 0 | 0 | 0 | 3.6575 | 1.5143 | 1.02 | 0.15882 | 0.0035696 | 35.0277 | 6.3601 | 28.6675 | 19.8523 | 0.030426
989 | 3.96 | 3.9865 | 3.96 | 4.1044 | 3.96 | 4.2139 | 3.96 | 3.9114 | 3.96 | 3.9358 | 3.96 | 4.0566 | 3.96 | 4.0099 | 3.96 | 4.0606 | 3.96 | 4.0272 | 3.96 | 3.8938 | 3.96 | 3.8709 | 3.96 | 4.0768 | 3.96 | 4.1098 | 3.96 | 4.2451 | 3.96 | 4.072 | 3.96 | 4.0469 | 3.96 | 3.9295 | 3.96 | 4.058 | 3.96 | 4.1878 | 3.96 | 3.9564 | 3.96 | 4.145 | 3.96 | 4.263 | 3.96 | 3.9413 | 3.96 | 3.9743 | 3.96 | 3.992 | 3.96 | 3.8743 | 3.96 | 4.1358 | 3.96 | 4.219 | 3.96 | 3.946 | 3.96 | 3.9761 | 3.96 | 3.9001 | 3.96 | 3.8928 | 3.96 | 4.0275 | 3.96 | 3.9582 | 3.96 | 3.9639 | 3.96 | 4.0435 | 3.96 | 3.5577e-07 | 0.56306 | 0 | 32.9879 | 110.9818 | 36.157 | 73.3643 | 3.7412 | 94.3015 | 1.1988 | 3.3016 | 0 | 0 | 0 | 0 | 725.4777 | 80000 | 80725.4777 | 4663.947 | 0 | 553.8313 | 0 | 0 | 0 | 0 | 0 | 2905.5099 | 219.4732 | 1846.2442 | 0 | 0 | 49.8112 | 206.5312 | 237.6192 | 0 | 0 | 23.6748 | -447.292 | 0 | 0 | 0 | 0 | 0 | 0 | 0 | 121.5638 | 214.7357 | 320.1607 | 0 | 0 | 0 | 0 | 0 | 0 | 0 | 0 | 0 | 0.00037411 | 0 | 4.1325 | 13.6477 | 5.2422 | 10.8312 | 0.019694 | 2.1606 | 1.0147 | 0.21696 | 0 | 0 | 0 | 0 | 3.96 | 1.4675 | 1.2661 | 0.17318 | 0.0085337 | 38.9809 | 6.1634 | 32.8175 | 21.6476 | 0.072737
990 | 3.6551 | 3.8698 | 3.6551 | 3.9873 | 3.6551 | 4.0778 | 3.6551 | 3.8035 | 3.6551 | 3.8283 | 3.6551 | 3.9425 | 3.6551 | 3.896 | 3.6551 | 3.9482 | 3.6551 | 3.9175 | 3.6551 | 3.7895 | 3.6551 | 3.768 | 3.6551 | 3.9587 | 3.6551 | 3.9844 | 3.6551 | 4.1191 | 3.6551 | 3.9554 | 3.6551 | 3.9372 | 3.6551 | 3.8229 | 3.6551 | 3.9416 | 3.6551 | 4.0597 | 3.6551 | 3.8485 | 3.6551 | 4.0286 | 3.6551 | 4.1411 | 3.6551 | 3.8314 | 3.6551 | 3.8702 | 3.6551 | 3.8794 | 3.6551 | 3.7724 | 3.6551 | 4.0142 | 3.6551 | 4.0912 | 3.6551 | 3.839 | 3.6551 | 3.8682 | 3.6551 | 3.7945 | 3.6551 | 3.7914 | 3.6551 | 3.9178 | 3.6551 | 3.8504 | 3.6551 | 3.8575 | 3.6551 | 3.9321 | 3.6551 | 1.9372e-07 | 0.56306 | 0 | 32.9879 | 106.3068 | 34.0531 | 71.4854 | 3.6189 | 93.4589 | 1.2888 | 3.2827 | 0 | 0 | 0 | 0 | 725.4777 | 80000 | 80725.4777 | 4441.8157 | 0 | 503.4049 | 0 | 0 | 0 | 0 | 0 | 2578.1396 | 224.1596 | 1862.4666 | 0 | 0 | 49.8112 | 208.9165 | 216.6188 | 0 | 0 | 24.6591 | -434.8678 | 0 | 0 | 0 | 0 | 0 | 0 | 0 | 121.5638 | 213.042 | 292.6793 | 0 | 0 | 0 | 0 | 0 | 0 | 0 | 0 | 0 | 0.00037411 | 0 | 4.1325 | 15.7628 | 5.0836 | 10.3728 | 0.022993 | 2.1006 | 1.1252 | 0.21445 | 0 | 0 | 0 | 0 | 3.6551 | 1.4367 | 1.1394 | 0.15205 | 0.0068995 | 35.1128 | 6.0343 | 29.0785 | 19.0057 | 0.058808
991 | 3.7354 | 3.8104 | 3.7354 | 3.9137 | 3.7354 | 4.0345 | 3.7354 | 3.7335 | 3.7354 | 3.7543 | 3.7354 | 3.8681 | 3.7354 | 3.8273 | 3.7354 | 3.8692 | 3.7354 | 3.8366 | 3.7354 | 3.7134 | 3.7354 | 3.6914 | 3.7354 | 3.8908 | 3.7354 | 3.9294 | 3.7354 | 4.0479 | 3.7354 | 3.8849 | 3.7354 | 3.8538 | 3.7354 | 3.7473 | 3.7354 | 3.8725 | 3.7354 | 4.0008 | 3.7354 | 3.7726 | 3.7354 | 3.948 | 3.7354 | 4.0583 | 3.7354 | 3.7621 | 3.7354 | 3.7829 | 3.7354 | 3.81 | 3.7354 | 3.6931 | 3.7354 | 3.947 | 3.7354 | 4.0277 | 3.7354 | 3.7623 | 3.7354 | 3.7898 | 3.7354 | 3.7204 | 3.7354 | 3.7086 | 3.7354 | 3.8368 | 3.7354 | 3.7739 | 3.7354 | 3.7771 | 3.7354 | 3.853 | 3.7354 | -7.9721e-07 | 0.56306 | 0 | 32.9879 | 115.5657 | 35.3887 | 69.5081 | 3.904 | 95.5253 | 1.5459 | 3.2619 | 0 | 0 | 0 | 0 | 725.4777 | 80000 | 80725.4777 | 4634.0034 | 0 | 552.595 | 0 | 0 | 0 | 0 | 0 | 3138.4699 | 228.7808 | 1724.3818 | 0 | 0 | 49.8112 | 218.662 | 210.7016 | 0 | 0 | 27.2482 | -432.6569 | 0 | 0 | 0 | 0 | 0 | 0 | 0 | 121.5638 | 226.2273 | 279.1973 | 0 | 0 | 0 | 0 | 0 | 0 | 0 | 0 | 0 | 0.00037411 | 0 | 4.1325 | 20.0941 | 4.9237 | 9.8991 | 0.024681 | 2.1456 | 1.4591 | 0.21173 | 0 | 0 | 0 | 0 | 3.7354 | 1.4077 | 1.0633 | 0.179 | 0.0077612 | 37.3875 | 5.9123 | 31.4751 | 22.3756 | 0.066153
992 | 3.6983 | 3.8018 | 3.6983 | 3.9087 | 3.6983 | 4.0306 | 3.6983 | 3.7235 | 3.6983 | 3.7451 | 3.6983 | 3.862 | 3.6983 | 3.8197 | 3.6983 | 3.8634 | 3.6983 | 3.8301 | 3.6983 | 3.7033 | 3.6983 | 3.6807 | 3.6983 | 3.8848 | 3.6983 | 3.9236 | 3.6983 | 4.0463 | 3.6983 | 3.8789 | 3.6983 | 3.8479 | 3.6983 | 3.7381 | 3.6983 | 3.8661 | 3.6983 | 3.9971 | 3.6983 | 3.764 | 3.6983 | 3.9444 | 3.6983 | 4.0577 | 3.6983 | 3.7528 | 3.6983 | 3.7754 | 3.6983 | 3.802 | 3.6983 | 3.6827 | 3.6983 | 3.9425 | 3.6983 | 4.025 | 3.6983 | 3.7536 | 3.6983 | 3.7818 | 3.6983 | 3.7104 | 3.6983 | 3.6988 | 3.6983 | 3.8303 | 3.6983 | 3.7654 | 3.6983 | 3.7689 | 3.6983 | 3.8468 | 3.6983 | -3.6415e-07 | 0.56306 | 0 | 32.9879 | 106.1042 | 35.2984 | 68.3263 | 3.4706 | 91.2032 | 1.1577 | 3.2507 | 0 | 0 | 0 | 0 | 725.4777 | 80000 | 80725.4777 | 4254.2497 | 0 | 553.3828 | 0 | 0 | 0 | 0 | 0 | 3196.0586 | 229.0118 | 1804.6582 | 0 | 0 | 49.8112 | 205.9164 | 203.0182 | 0 | 0 | 23.3735 | -412.1309 | 0 | 0 | 0 | 0 | 0 | 0 | 0 | 121.5638 | 216.7422 | 268.0186 | 0 | 0 | 0 | 0 | 0 | 0 | 0 | 0 | 0 | 0.00037411 | 0 | 4.1325 | 15.0167 | 4.805 | 9.6201 | 0.019183 | 2.0222 | 0.96538 | 0.21028 | 0 | 0 | 0 | 0 | 3.6983 | 1.4063 | 1.0126 | 0.18189 | 0.0036523 | 37.3401 | 5.9063 | 31.4337 | 22.7369 | 0.031131
993 | 3.8863 | 4.3708 | 3.8863 | 4.4966 | 3.8863 | 4.593 | 3.8863 | 4.3 | 3.8863 | 4.3265 | 3.8863 | 4.4487 | 3.8863 | 4.3989 | 3.8863 | 4.4549 | 3.8863 | 4.4221 | 3.8863 | 4.285 | 3.8863 | 4.2621 | 3.8863 | 4.466 | 3.8863 | 4.4933 | 3.8863 | 4.6376 | 3.8863 | 4.4624 | 3.8863 | 4.4432 | 3.8863 | 4.3208 | 3.8863 | 4.4477 | 3.8863 | 4.5739 | 3.8863 | 4.3482 | 3.8863 | 4.5409 | 3.8863 | 4.6613 | 3.8863 | 4.3298 | 3.8863 | 4.3715 | 3.8863 | 4.3811 | 3.8863 | 4.2669 | 3.8863 | 4.5253 | 3.8863 | 4.6076 | 3.8863 | 4.338 | 3.8863 | 4.3692 | 3.8863 | 4.2905 | 3.8863 | 4.2872 | 3.8863 | 4.4223 | 3.8863 | 4.3502 | 3.8863 | 4.3578 | 3.8863 | 4.4377 | 3.8863 | -9.4362e-06 | 0.56306 | 0 | 32.9879 | 92.9527 | 33.3389 | 63.8068 | 2.7022 | 86.6099 | 1.2111 | 3.2056 | 0 | 0 | 0 | 0 | 725.4777 | 80000 | 80725.4777 | 4235.7191 | 0 | 558.0058 | 0 | 0 | 0 | 0 | 0 | 2423.199 | 196.2764 | 1799.8897 | 0 | 0 | 49.8112 | 208.1668 | 174.0637 | 0 | 0 | 20.6927 | -384.859 | 0 | 0 | 0 | 0 | 0 | 0 | 0 | 121.5638 | 220.5414 | 224.5271 | 0 | 0 | 0 | 0 | 0 | 0 | 0 | 0 | 0 | 0.00037411 | 0 | 4.1325 | 12.6808 | 4.0498 | 8.5831 | 0.021681 | 1.8695 | 1.0296 | 0.20454 | 0 | 0 | 0 | 0 | 3.8863 | 1.6412 | 1.0904 | 0.16235 | 0.007584 | 36.6555 | 6.8928 | 29.7627 | 20.2934 | 0.064642
994 | 3.4052 | 4.154 | 3.4052 | 4.2757 | 3.4052 | 4.3328 | 3.4052 | 4.1018 | 3.4052 | 4.1284 | 3.4052 | 4.2346 | 3.4052 | 4.1864 | 3.4052 | 4.2441 | 3.4052 | 4.2173 | 3.4052 | 4.0942 | 3.4052 | 4.075 | 3.4052 | 4.2442 | 3.4052 | 4.2565 | 3.4052 | 4.3957 | 3.4052 | 4.2432 | 3.4052 | 4.2378 | 3.4052 | 4.1249 | 3.4052 | 4.2292 | 3.4052 | 4.3299 | 3.4052 | 4.1489 | 3.4052 | 4.3202 | 3.4052 | 4.4262 | 3.4052 | 4.1272 | 3.4052 | 4.1791 | 3.4052 | 4.1716 | 3.4052 | 4.0814 | 3.4052 | 4.2949 | 3.4052 | 4.363 | 3.4052 | 4.1407 | 3.4052 | 4.1693 | 3.4052 | 4.0973 | 3.4052 | 4.1019 | 3.4052 | 4.2177 | 3.4052 | 4.1513 | 3.4052 | 4.1613 | 3.4052 | 4.2294 | 3.4052 | -4.1313e-06 | 0.56306 | 0 | 32.9879 | 106.096 | 33.5118 | 63.9718 | 2.6003 | 86.9019 | 1.1622 | 3.2075 | 0 | 0 | 0 | 0 | 725.4777 | 80000 | 80725.4777 | 4287.6788 | 0 | 557.6339 | 0 | 0 | 0 | 0 | 0 | 1765.9214 | 204.5923 | 1764.0571 | 0 | 0 | 49.8112 | 204.8803 | 174.9583 | 0 | 0 | 21.869 | -382.5128 | 0 | 0 | 0 | 0 | 0 | 0 | 0 | 121.5638 | 207.5827 | 225.3953 | 0 | 0 | 0 | 0 | 0 | 0 | 0 | 0 | 0 | 0.00037411 | 0 | 4.1325 | 14.4752 | 4.143 | 8.6202 | 0.018503 | 1.8582 | 0.97069 | 0.20477 | 0 | 0 | 0 | 0 | 3.4052 | 1.5743 | 0.98748 | 0.11716 | 0.007579 | 30.2832 | 6.6122 | 23.6709 | 14.6444 | 0.064599
995 | 3.8083 | 3.8599 | 3.8083 | 3.9626 | 3.8083 | 4.0862 | 3.8083 | 3.7818 | 3.8083 | 3.8024 | 3.8083 | 3.9168 | 3.8083 | 3.8763 | 3.8083 | 3.9176 | 3.8083 | 3.8847 | 3.8083 | 3.7612 | 3.8083 | 3.739 | 3.8083 | 3.9401 | 3.8083 | 3.9798 | 3.8083 | 4.0978 | 3.8083 | 3.934 | 3.8083 | 3.9018 | 3.8083 | 3.7953 | 3.8083 | 3.9216 | 3.8083 | 4.0513 | 3.8083 | 3.8207 | 3.8083 | 3.9967 | 3.8083 | 4.1075 | 3.8083 | 3.8106 | 3.8083 | 3.8302 | 3.8083 | 3.8587 | 3.8083 | 3.7405 | 3.8083 | 3.9966 | 3.8083 | 4.078 | 3.8083 | 3.8103 | 3.8083 | 3.8378 | 3.8083 | 3.7684 | 3.8083 | 3.7559 | 3.8083 | 3.8849 | 3.8083 | 3.8219 | 3.8083 | 3.8248 | 3.8083 | 3.9013 | 3.8083 | 1.2089e-06 | 0.56306 | 0 | 32.9879 | 104.6771 | 35.8013 | 68.2636 | 3.5129 | 92.3804 | 1.5123 | 3.2497 | 0 | 0 | 0 | 0 | 725.4777 | 80000 | 80725.4777 | 4383.1184 | 0 | 579.6276 | 0 | 0 | 0 | 0 | 0 | 3133.6206 | 224.5875 | 1704.5398 | 0 | 0 | 49.8112 | 216.3569 | 206.5191 | 0 | 0 | 24.5844 | -422.8502 | 0 | 0 | 0 | 0 | 0 | 0 | 0 | 121.5638 | 217.2928 | 270.581 | 0 | 0 | 0 | 0 | 0 | 0 | 0 | 0 | 0 | 0.00037411 | 0 | 4.1325 | 16.5075 | 4.758 | 9.6054 | 0.017769 | 2.0519 | 1.414 | 0.21014 | 0 | 0 | 0 | 0 | 3.8083 | 1.434 | 1.0858 | 0.18186 | 0.011179 | 38.1573 | 6.0228 | 32.1345 | 22.7325 | 0.095287
996 | 3.4304 | 3.9516 | 3.4304 | 4.0744 | 3.4304 | 4.1445 | 3.4304 | 3.8933 | 3.4304 | 3.9198 | 3.4304 | 4.0312 | 3.4304 | 3.9825 | 3.4304 | 4.0395 | 3.4304 | 4.0108 | 3.4304 | 3.8832 | 3.4304 | 3.8628 | 3.4304 | 4.0433 | 3.4304 | 4.0606 | 3.4304 | 4.2012 | 3.4304 | 4.0414 | 3.4304 | 4.0314 | 3.4304 | 3.9156 | 3.4304 | 4.0272 | 3.4304 | 4.1362 | 3.4304 | 3.9407 | 3.4304 | 4.1188 | 3.4304 | 4.2294 | 3.4304 | 3.9201 | 3.4304 | 3.9685 | 3.4304 | 3.9668 | 3.4304 | 3.8686 | 3.4304 | 4.0968 | 3.4304 | 4.1695 | 3.4304 | 3.9318 | 3.4304 | 3.9612 | 3.4304 | 3.8871 | 3.4304 | 3.8891 | 3.4304 | 4.0111 | 3.4304 | 3.9429 | 3.4304 | 3.9521 | 3.4304 | 4.024 | 3.4304 | -6.7241e-07 | 0.56306 | 0 | 32.9879 | 104.5775 | 34.4767 | 65.6463 | 3.5761 | 90.1755 | 1.5346 | 3.2236 | 0 | 0 | 0 | 0 | 725.4777 | 80000 | 80725.4777 | 4416.1295 | 0 | 558.8987 | 0 | 0 | 0 | 0 | 0 | 2151.9257 | 218.3966 | 1897.9083 | 0 | 0 | 49.8112 | 216.9892 | 186.0972 | 0 | 0 | 23.9899 | -405.6055 | 0 | 0 | 0 | 0 | 0 | 0 | 0 | 121.5638 | 216.1162 | 242.0832 | 0 | 0 | 0 | 0 | 0 | 0 | 0 | 0 | 0 | 0.00037411 | 0 | 4.1325 | 16.5571 | 4.4369 | 8.9995 | 0.022202 | 1.9626 | 1.4439 | 0.2068 | 0 | 0 | 0 | 0 | 3.4304 | 1.4747 | 1.0134 | 0.13201 | 0.0068052 | 31.6333 | 6.1938 | 25.4395 | 16.5008 | 0.058004
997 | 3.8632 | 4.7891 | 3.8632 | 4.9262 | 3.8632 | 4.988 | 3.8632 | 4.7315 | 3.8632 | 4.7615 | 3.8632 | 4.8805 | 3.8632 | 4.8261 | 3.8632 | 4.8914 | 3.8632 | 4.8615 | 3.8632 | 4.7234 | 3.8632 | 4.7018 | 3.8632 | 4.8906 | 3.8632 | 4.9035 | 3.8632 | 5.0605 | 3.8632 | 4.8897 | 3.8632 | 4.8846 | 3.8632 | 4.7577 | 3.8632 | 4.874 | 3.8632 | 4.9859 | 3.8632 | 4.7847 | 3.8632 | 4.9765 | 3.8632 | 5.0957 | 3.8632 | 4.7598 | 3.8632 | 4.8191 | 3.8632 | 4.8096 | 3.8632 | 4.7092 | 3.8632 | 4.9474 | 3.8632 | 5.0234 | 3.8632 | 4.7755 | 3.8632 | 4.8075 | 3.8632 | 4.7267 | 3.8632 | 4.7325 | 3.8632 | 4.8619 | 3.8632 | 4.7872 | 3.8632 | 4.7987 | 3.8632 | 4.8748 | 3.8632 | -3.1386e-07 | 0.56306 | 0 | 32.9879 | 88.1408 | 32.013 | 61.5994 | 2.6643 | 84.9683 | 1.3598 | 3.1837 | 0 | 0 | 0 | 0 | 725.4777 | 80000 | 80725.4777 | 4219.8283 | 0 | 560.0657 | 0 | 0 | 0 | 0 | 0 | 1698.1141 | 176.4063 | 1731.0921 | 0 | 0 | 49.8112 | 211.7523 | 160.2127 | 0 | 0 | 20.6332 | -374.3405 | 0 | 0 | 0 | 0 | 0 | 0 | 0 | 121.5638 | 215.214 | 203.3172 | 0 | 0 | 0 | 0 | 0 | 0 | 0 | 0 | 0 | 0.00037411 | 0 | 4.1325 | 13.3653 | 3.6513 | 8.094 | 0.020089 | 1.798 | 1.2148 | 0.20183 | 0 | 0 | 0 | 0 | 3.8632 | 1.8263 | 1.1074 | 0.12928 | 0.0055785 | 33.7451 | 7.6705 | 26.0746 | 16.1605 | 0.047548
998 | 3.808 | 4.4606 | 3.808 | 4.584 | 3.808 | 4.6604 | 3.808 | 4.3994 | 3.808 | 4.4259 | 3.808 | 4.5398 | 3.808 | 4.4908 | 3.808 | 4.5476 | 3.808 | 4.5178 | 3.808 | 4.3882 | 3.808 | 4.3672 | 3.808 | 4.5531 | 3.808 | 4.5728 | 3.808 | 4.7141 | 3.808 | 4.5508 | 3.808 | 4.5386 | 3.808 | 4.4213 | 3.808 | 4.5365 | 3.808 | 4.6495 | 3.808 | 4.447 | 3.808 | 4.6283 | 3.808 | 4.7412 | 3.808 | 4.4269 | 3.808 | 4.4736 | 3.808 | 4.4746 | 3.808 | 4.3727 | 3.808 | 4.6079 | 3.808 | 4.6829 | 3.808 | 4.4377 | 3.808 | 4.4675 | 3.808 | 4.3924 | 3.808 | 4.3931 | 3.808 | 4.5182 | 3.808 | 4.4491 | 3.808 | 4.4579 | 3.808 | 4.5316 | 3.808 | 5.3644e-07 | 0.56306 | 0 | 32.9879 | 100.0228 | 32.242 | 66.7344 | 3.3752 | 89.2708 | 1.3476 | 3.2348 | 0 | 0 | 0 | 0 | 725.4777 | 80000 | 80725.4777 | 4229.2563 | 0 | 513.9794 | 0 | 0 | 0 | 0 | 0 | 1984.8697 | 190.0627 | 1666.8849 | 0 | 0 | 49.8112 | 211.8115 | 186.0898 | 0 | 0 | 22.3771 | -405.9353 | 0 | 0 | 0 | 0 | 0 | 0 | 0 | 121.5638 | 219.533 | 246.287 | 0 | 0 | 0 | 0 | 0 | 0 | 0 | 0 | 0 | 0.00037411 | 0 | 4.1325 | 14.1842 | 4.2791 | 9.2495 | 0.015551 | 1.9543 | 1.1993 | 0.20823 | 0 | 0 | 0 | 0 | 3.808 | 1.6949 | 1.1181 | 0.13921 | 0.0058809 | 34.7934 | 7.1185 | 27.6749 | 17.4012 | 0.050125
999 | 4.0608 | 4.2604 | 4.0608 | 4.37 | 4.0608 | 4.4926 | 4.0608 | 4.1812 | 4.0608 | 4.2034 | 4.0608 | 4.3226 | 4.0608 | 4.2792 | 4.0608 | 4.3243 | 4.0608 | 4.2904 | 4.0608 | 4.1609 | 4.0608 | 4.138 | 4.0608 | 4.3454 | 4.0608 | 4.3842 | 4.0608 | 4.5102 | 4.0608 | 4.3396 | 4.0608 | 4.3087 | 4.0608 | 4.1963 | 4.0608 | 4.3264 | 4.0608 | 4.4593 | 4.0608 | 4.2228 | 4.0608 | 4.4068 | 4.0608 | 4.5226 | 4.0608 | 4.211 | 4.0608 | 4.2349 | 4.0608 | 4.2611 | 4.0608 | 4.1401 | 4.0608 | 4.4042 | 4.0608 | 4.488 | 4.0608 | 4.2122 | 4.0608 | 4.241 | 4.0608 | 4.168 | 4.0608 | 4.1567 | 4.0608 | 4.2906 | 4.0608 | 4.2242 | 4.0608 | 4.228 | 4.0608 | 4.3073 | 4.0608 | -3.8091e-07 | 0.56306 | 0 | 32.9879 | 95.1358 | 30.9607 | 69.4186 | 2.5357 | 89.7666 | 1.0935 | 3.2623 | 0 | 0 | 0 | 0 | 725.4777 | 80000 | 80725.4777 | 4115.5472 | 0 | 451.6957 | 0 | 0 | 0 | 0 | 0 | 2832.355 | 200.5705 | 1621.5259 | 0 | 0 | 49.8112 | 204.3244 | 194.3831 | 0 | 0 | 21.8369 | -414.3884 | 0 | 0 | 0 | 0 | 0 | 0 | 0 | 121.5638 | 218.0462 | 264.1266 | 0 | 0 | 0 | 0 | 0 | 0 | 0 | 0 | 0 | 0.00037411 | 0 | 4.1325 | 12.6098 | 4.6469 | 9.8778 | 0.01576 | 1.9882 | 0.88977 | 0.21178 | 0 | 0 | 0 | 0 | 4.0608 | 1.606 | 1.1521 | 0.18394 | 0.008557 | 39.9424 | 6.7451 | 33.1973 | 22.9928 | 0.072935

## MSP_state_all
| Alabama | Arkansas | Connecticut | Delaware | Florida | Georgia | Illinois | Indiana | Iowa | Kansas | Kentucky | Louisiana | Maine | Maryland | Massachusetts | Michigan | Minnesota | Mississippi | Missouri | New hampshire | Nebraska | New jersey | New york | North carolina | North dakota | Ohio | Oklahoma | Pennsylvania | Rhode island | South carolina | South dakota | Tennessee | Texas | Vermont | Virginia | West virginia | Wisconsin
0 | 4.2679 | 4.3676 | 4.4874 | 4.5755 | 4.3018 | 4.3272 | 4.4424 | 4.3949 | 4.4486 | 4.4179 | 4.2882 | 4.2667 | 4.4581 | 4.4827 | 4.62 | 4.4549 | 4.438 | 4.3219 | 4.4409 | 4.559 | 4.3478 | 4.5297 | 4.6435 | 4.3299 | 4.3707 | 4.3782 | 4.2714 | 4.5139 | 4.5911 | 4.3382 | 4.3678 | 4.2932 | 4.2909 | 4.4181 | 4.3497 | 4.3573 | 4.4324
1 | 4.1688 | 4.2851 | 4.3995 | 4.516 | 4.2077 | 4.2311 | 4.3517 | 4.3064 | 4.3545 | 4.3207 | 4.1887 | 4.1656 | 4.3732 | 4.4093 | 4.5405 | 4.3679 | 4.3398 | 4.2244 | 4.3543 | 4.4862 | 4.2512 | 4.4384 | 4.5558 | 4.2377 | 4.2663 | 4.2883 | 4.1684 | 4.4324 | 4.5163 | 4.2406 | 4.2702 | 4.1954 | 4.1861 | 4.3209 | 4.2528 | 4.2576 | 4.3374
2 | 3.6677 | 3.7602 | 3.874 | 3.9543 | 3.6992 | 3.7234 | 3.8317 | 3.7866 | 3.8379 | 3.8092 | 3.687 | 3.6669 | 3.846 | 3.868 | 3.9984 | 3.8432 | 3.8283 | 3.7187 | 3.8299 | 3.94 | 3.743 | 3.9144 | 4.0213 | 3.7256 | 3.7655 | 3.771 | 3.6715 | 3.8984 | 3.9706 | 3.7341 | 3.762 | 3.6915 | 3.6901 | 3.8095 | 3.7449 | 3.7523 | 3.8227
3 | 3.565 | 3.689 | 3.7908 | 3.9258 | 3.6059 | 3.626 | 3.7436 | 3.7034 | 3.7431 | 3.7088 | 3.5831 | 3.5601 | 3.7691 | 3.8134 | 3.9304 | 3.7622 | 3.7257 | 3.6183 | 3.7498 | 3.8858 | 3.6443 | 3.8239 | 3.9373 | 3.6357 | 3.6511 | 3.6852 | 3.561 | 3.8274 | 3.912 | 3.6335 | 3.6612 | 3.591 | 3.5759 | 3.7089 | 3.6454 | 3.6474 | 3.7262
4 | 3.5335 | 3.6206 | 3.7321 | 3.8054 | 3.5632 | 3.5871 | 3.6914 | 3.6472 | 3.6981 | 3.6706 | 3.5524 | 3.533 | 3.7044 | 3.7238 | 3.8515 | 3.702 | 3.6894 | 3.5828 | 3.689 | 3.7937 | 3.6062 | 3.772 | 3.875 | 3.5886 | 3.6295 | 3.6323 | 3.5379 | 3.7547 | 3.8238 | 3.5977 | 3.6249 | 3.5564 | 3.5562 | 3.6709 | 3.6082 | 3.6158 | 3.6835
5 | 4.0409 | 4.1465 | 4.2615 | 4.3613 | 4.0765 | 4.1005 | 4.216 | 4.1705 | 4.2205 | 4.1889 | 4.0607 | 4.0388 | 4.2342 | 4.2637 | 4.3955 | 4.2301 | 4.2082 | 4.0947 | 4.2165 | 4.3388 | 4.1205 | 4.3014 | 4.4146 | 4.105 | 4.1393 | 4.1534 | 4.0425 | 4.2905 | 4.3694 | 4.1106 | 4.1396 | 4.0664 | 4.0608 | 4.1892 | 4.1222 | 4.1283 | 4.2042
6 | 3.9556 | 4.0493 | 4.1681 | 4.2475 | 3.9876 | 4.013 | 4.1245 | 4.0775 | 4.1315 | 4.1021 | 3.9757 | 3.955 | 4.1386 | 4.1599 | 4.2959 | 4.136 | 4.122 | 4.0083 | 4.1221 | 4.2345 | 4.0334 | 4.2104 | 4.3208 | 4.0147 | 4.0578 | 4.0615 | 3.9601 | 4.1925 | 4.2665 | 4.0242 | 4.0532 | 3.9802 | 3.9796 | 4.1024 | 4.0353 | 4.0434 | 4.1159
7 | 4.6205 | 4.7469 | 4.8653 | 4.995 | 4.6626 | 4.6866 | 4.8145 | 4.7676 | 4.8165 | 4.7803 | 4.6412 | 4.6166 | 4.8386 | 4.8795 | 5.0154 | 4.8325 | 4.8001 | 4.6791 | 4.8182 | 4.9602 | 4.7076 | 4.9051 | 5.0294 | 4.6945 | 4.7212 | 4.7482 | 4.619 | 4.9015 | 4.9912 | 4.6962 | 4.7272 | 4.6487 | 4.6371 | 4.7805 | 4.709 | 4.7134 | 4.7983
8 | 3.6707 | 3.7588 | 3.8777 | 3.9485 | 3.7009 | 3.7266 | 3.8354 | 3.7882 | 3.8432 | 3.8149 | 3.6907 | 3.6706 | 3.8477 | 3.8656 | 4.0018 | 3.8457 | 3.8349 | 3.7223 | 3.8319 | 3.9393 | 3.7468 | 3.9205 | 4.0285 | 3.7273 | 3.7732 | 3.7728 | 3.6762 | 3.9001 | 3.9714 | 3.7381 | 3.7667 | 3.6946 | 3.6959 | 3.8152 | 3.7489 | 3.7576 | 3.828
9 | 4.4527 | 4.5386 | 4.6601 | 4.7262 | 4.4824 | 4.5087 | 4.6179 | 4.5697 | 4.6265 | 4.5984 | 4.4731 | 4.4531 | 4.6291 | 4.645 | 4.7842 | 4.6276 | 4.6189 | 4.5047 | 4.6135 | 4.7194 | 4.5294 | 4.7041 | 4.8129 | 4.5086 | 4.5575 | 4.5543 | 4.459 | 4.6815 | 4.7525 | 4.5207 | 4.5496 | 4.4767 | 4.4794 | 4.5988 | 4.5315 | 4.5409 | 4.6112
10 | 3.9661 | 4.0528 | 4.1788 | 4.2437 | 3.9961 | 4.0235 | 4.1355 | 4.0855 | 4.1447 | 4.1161 | 3.9871 | 3.9667 | 4.1465 | 4.1615 | 4.3057 | 4.1451 | 4.1373 | 4.0195 | 4.1305 | 4.2382 | 4.0449 | 4.2246 | 4.3361 | 4.023 | 4.0748 | 4.0699 | 3.9731 | 4.2001 | 4.2725 | 4.0361 | 4.0659 | 3.9907 | 3.9943 | 4.1165 | 4.0472 | 4.0571 | 4.1291
11 | 3.8498 | 3.9677 | 4.0697 | 4.1953 | 3.8889 | 3.9093 | 4.0238 | 3.9835 | 4.0243 | 3.9912 | 3.8679 | 3.8456 | 4.0475 | 4.088 | 4.2051 | 4.0412 | 4.0082 | 3.9021 | 4.0288 | 4.1593 | 3.9274 | 4.1034 | 4.2141 | 3.9178 | 3.9363 | 3.9659 | 3.847 | 4.1041 | 4.1857 | 3.917 | 3.9444 | 3.8752 | 3.8621 | 3.9914 | 3.9286 | 3.9314 | 4.0079
12 | 4.5019 | 4.6008 | 4.721 | 4.8078 | 4.5356 | 4.5611 | 4.6761 | 4.6284 | 4.6825 | 4.6518 | 4.5223 | 4.5009 | 4.6915 | 4.7155 | 4.8532 | 4.6884 | 4.672 | 4.5559 | 4.6743 | 4.7918 | 4.5818 | 4.7635 | 4.8769 | 4.5636 | 4.6051 | 4.6117 | 4.5057 | 4.7472 | 4.8241 | 4.5722 | 4.6017 | 4.5272 | 4.5252 | 4.6521 | 4.5837 | 4.5914 | 4.6663
13 | 4.1338 | 4.2414 | 4.3587 | 4.4603 | 4.1701 | 4.1946 | 4.3123 | 4.2658 | 4.3169 | 4.2847 | 4.154 | 4.1318 | 4.3308 | 4.3608 | 4.4953 | 4.3266 | 4.3044 | 4.1886 | 4.3128 | 4.4374 | 4.215 | 4.3994 | 4.5148 | 4.1991 | 4.2342 | 4.2485 | 4.1355 | 4.3882 | 4.4686 | 4.2049 | 4.2345 | 4.1598 | 4.1541 | 4.285 | 4.2167 | 4.223 | 4.3003
14 | 3.8643 | 3.9621 | 4.0859 | 4.1689 | 3.8977 | 3.9242 | 4.0404 | 3.9914 | 4.0477 | 4.017 | 3.8853 | 3.8637 | 4.0551 | 4.0774 | 4.2191 | 4.0524 | 4.0378 | 3.9192 | 4.038 | 4.1552 | 3.9454 | 4.13 | 4.2448 | 3.926 | 3.9708 | 3.9747 | 3.869 | 4.1113 | 4.1885 | 3.9359 | 3.9661 | 3.8899 | 3.8893 | 4.0173 | 3.9475 | 3.9558 | 4.0314
15 | 3.6013 | 3.6873 | 3.7854 | 3.8643 | 3.6304 | 3.651 | 3.7475 | 3.7086 | 3.752 | 3.7259 | 3.6181 | 3.5999 | 3.7618 | 3.7845 | 3.8969 | 3.7587 | 3.7423 | 3.6464 | 3.7471 | 3.8478 | 3.668 | 3.8198 | 3.9146 | 3.654 | 3.6854 | 3.6945 | 3.6034 | 3.8087 | 3.874 | 3.6599 | 3.6843 | 3.6225 | 3.6191 | 3.7261 | 3.6695 | 3.6752 | 3.7384
16 | 4.6466 | 4.7321 | 4.8699 | 4.9268 | 4.6766 | 4.7068 | 4.8247 | 4.77 | 4.8361 | 4.8068 | 4.6693 | 4.6481 | 4.8338 | 4.8448 | 5.0024 | 4.8333 | 4.83 | 4.7033 | 4.8175 | 4.9269 | 4.73 | 4.9206 | 5.0388 | 4.7045 | 4.7657 | 4.7538 | 4.6558 | 4.8899 | 4.9647 | 4.721 | 4.753 | 4.6723 | 4.6793 | 4.8072 | 4.7326 | 4.7445 | 4.8198
17 | 3.7839 | 3.8981 | 4.0064 | 4.1228 | 3.822 | 3.844 | 3.9601 | 3.9173 | 3.9623 | 3.9294 | 3.8029 | 3.7806 | 3.9818 | 4.0184 | 4.1426 | 3.9764 | 3.9475 | 3.8373 | 3.9634 | 4.0919 | 3.8631 | 4.0429 | 4.1556 | 3.851 | 3.8762 | 3.8998 | 3.7829 | 4.0389 | 4.1203 | 3.8528 | 3.8812 | 3.8096 | 3.7994 | 3.9297 | 3.8646 | 3.8687 | 3.9458
18 | 3.7649 | 3.8656 | 3.971 | 4.0685 | 3.7987 | 3.8206 | 3.9284 | 3.8867 | 3.932 | 3.9023 | 3.7831 | 3.7626 | 3.9463 | 3.9757 | 4.0966 | 3.9421 | 3.9199 | 3.8149 | 3.9296 | 4.0453 | 3.839 | 4.0074 | 4.1129 | 3.8254 | 3.855 | 3.8707 | 3.7657 | 3.999 | 4.0732 | 3.8297 | 3.8565 | 3.7887 | 3.7823 | 3.9025 | 3.8405 | 3.8457 | 3.9167
19 | 4.1117 | 4.1958 | 4.3113 | 4.3778 | 4.1407 | 4.1656 | 4.2706 | 4.2247 | 4.2784 | 4.2512 | 4.1311 | 4.1119 | 4.2821 | 4.2986 | 4.4308 | 4.2803 | 4.2707 | 4.1616 | 4.2669 | 4.3698 | 4.1853 | 4.353 | 4.4572 | 4.166 | 4.2113 | 4.2099 | 4.1173 | 4.3325 | 4.4011 | 4.1769 | 4.2045 | 4.1348 | 4.1365 | 4.2516 | 4.1873 | 4.1959 | 4.2637
20 | 4.0318 | 4.1187 | 4.2362 | 4.306 | 4.0617 | 4.087 | 4.1944 | 4.1478 | 4.2021 | 4.1742 | 4.0515 | 4.0318 | 4.2065 | 4.2242 | 4.3587 | 4.2046 | 4.194 | 4.0828 | 4.1909 | 4.2969 | 4.107 | 4.2784 | 4.3851 | 4.0876 | 4.133 | 4.1326 | 4.0372 | 4.2582 | 4.3287 | 4.0984 | 4.1266 | 4.0554 | 4.0567 | 4.1745 | 4.1091 | 4.1176 | 4.1871
21 | 4.418 | 4.5153 | 4.647 | 4.725 | 4.4515 | 4.4799 | 4.6004 | 4.5481 | 4.609 | 4.5778 | 4.4402 | 4.418 | 4.6138 | 4.6334 | 4.7844 | 4.6117 | 4.5999 | 4.4752 | 4.5964 | 4.715 | 4.5024 | 4.6945 | 4.8143 | 4.4805 | 4.5316 | 4.531 | 4.4242 | 4.6718 | 4.7507 | 4.4927 | 4.5243 | 4.4445 | 4.4461 | 4.5781 | 4.5046 | 4.5143 | 4.5922
22 | 3.462 | 3.5647 | 3.6726 | 3.7718 | 3.4965 | 3.5189 | 3.629 | 3.5863 | 3.6328 | 3.6024 | 3.4806 | 3.4597 | 3.6472 | 3.6771 | 3.8008 | 3.643 | 3.6204 | 3.5131 | 3.6302 | 3.7483 | 3.5377 | 3.7098 | 3.8176 | 3.5238 | 3.5542 | 3.57 | 3.4629 | 3.7011 | 3.7769 | 3.5282 | 3.5557 | 3.4863 | 3.4799 | 3.6026 | 3.5393 | 3.5446 | 3.6172
23 | 3.8744 | 3.9837 | 4.099 | 4.2041 | 3.9111 | 3.9351 | 4.0526 | 4.0069 | 4.0566 | 4.0243 | 3.8943 | 3.872 | 4.0718 | 4.1034 | 4.2357 | 4.0674 | 4.0435 | 3.9289 | 4.0537 | 4.1794 | 3.9552 | 4.1387 | 4.2538 | 3.9402 | 3.973 | 3.9895 | 3.8755 | 4.1292 | 4.21 | 3.9451 | 3.9744 | 3.9003 | 3.8937 | 4.0245 | 3.9568 | 3.9626 | 4.04
24 | 4.4489 | 4.5385 | 4.6579 | 4.7308 | 4.4797 | 4.5054 | 4.6152 | 4.5679 | 4.6229 | 4.5943 | 4.469 | 4.4488 | 4.6279 | 4.6466 | 4.7833 | 4.6258 | 4.6143 | 4.501 | 4.6119 | 4.7207 | 4.5257 | 4.7008 | 4.8098 | 4.5062 | 4.5517 | 4.5522 | 4.4542 | 4.6808 | 4.753 | 4.5169 | 4.5456 | 4.4731 | 4.474 | 4.5946 | 4.5278 | 4.5364 | 4.6075
25 | 3.6626 | 3.7601 | 3.8622 | 3.9564 | 3.6954 | 3.7165 | 3.8209 | 3.7805 | 3.8244 | 3.7956 | 3.6803 | 3.6604 | 3.8382 | 3.8666 | 3.9837 | 3.8342 | 3.8127 | 3.7111 | 3.8221 | 3.934 | 3.7344 | 3.8973 | 3.9995 | 3.7212 | 3.7499 | 3.765 | 3.6634 | 3.8893 | 3.9611 | 3.7254 | 3.7514 | 3.6857 | 3.6795 | 3.7958 | 3.7358 | 3.7408 | 3.8096
26 | 3.7409 | 3.8502 | 3.9579 | 4.0672 | 3.7774 | 3.7995 | 3.9129 | 3.8703 | 3.9156 | 3.8839 | 3.7597 | 3.7379 | 3.9332 | 3.9669 | 4.0905 | 3.9282 | 3.9019 | 3.7932 | 3.9153 | 4.0393 | 3.8185 | 3.9946 | 4.105 | 3.8057 | 3.8328 | 3.8533 | 3.7406 | 3.9888 | 4.0677 | 3.8085 | 3.8364 | 3.7659 | 3.7573 | 3.8841 | 3.8199 | 3.8245 | 3.8995
27 | 3.8963 | 3.9942 | 4.112 | 4.1986 | 3.9296 | 3.9545 | 4.0677 | 4.021 | 4.0739 | 4.0436 | 3.9163 | 3.8952 | 4.0832 | 4.1073 | 4.2423 | 4.0801 | 4.0634 | 3.9494 | 4.0663 | 4.1823 | 3.9748 | 4.1536 | 4.2652 | 3.9572 | 3.9974 | 4.0046 | 3.8998 | 4.138 | 4.2139 | 3.9654 | 3.9945 | 3.9212 | 3.9189 | 4.0439 | 3.9767 | 3.9841 | 4.0579
28 | 3.9172 | 4.0409 | 4.154 | 4.2825 | 3.9583 | 3.9812 | 4.1047 | 4.06 | 4.1063 | 4.0711 | 3.9371 | 3.9132 | 4.1288 | 4.1695 | 4.2994 | 4.1226 | 4.0899 | 3.9738 | 4.109 | 4.2473 | 4.0012 | 4.1919 | 4.3117 | 3.9893 | 4.0134 | 4.0412 | 3.9153 | 4.1897 | 4.2768 | 3.9902 | 4.0201 | 3.9445 | 3.9324 | 4.0713 | 4.0027 | 4.0065 | 4.0887
29 | 3.9656 | 4.0766 | 4.1828 | 4.2956 | 4.0027 | 4.0243 | 4.1377 | 4.0957 | 4.1399 | 4.1079 | 3.9842 | 3.9624 | 4.1587 | 4.1939 | 4.3158 | 4.1534 | 4.1257 | 4.0178 | 4.1407 | 4.2659 | 4.043 | 4.2187 | 4.329 | 4.031 | 4.056 | 4.0786 | 3.9647 | 4.2144 | 4.2937 | 4.033 | 4.0607 | 3.9907 | 3.981 | 4.1081 | 4.0444 | 4.0485 | 4.1238
30 | 3.7284 | 3.8472 | 3.954 | 4.0782 | 3.7679 | 3.7894 | 3.907 | 3.8648 | 3.9082 | 3.8746 | 3.7473 | 3.7245 | 3.9303 | 3.9699 | 4.0926 | 3.9243 | 3.8924 | 3.7823 | 3.9114 | 4.0437 | 3.8084 | 3.9896 | 4.1036 | 3.7974 | 3.8192 | 3.8469 | 3.7263 | 3.9883 | 4.0715 | 3.7978 | 3.8262 | 3.7544 | 3.7424 | 3.8748 | 3.8097 | 3.8131 | 3.8914
31 | 3.5388 | 3.6278 | 3.733 | 3.8126 | 3.569 | 3.5913 | 3.6931 | 3.6514 | 3.6984 | 3.6711 | 3.5568 | 3.5377 | 3.7074 | 3.7298 | 3.8504 | 3.7044 | 3.6887 | 3.5866 | 3.6921 | 3.7971 | 3.6094 | 3.7701 | 3.8704 | 3.5939 | 3.6291 | 3.6366 | 3.5417 | 3.7568 | 3.8252 | 3.6009 | 3.627 | 3.5612 | 3.5587 | 3.6713 | 3.6111 | 3.6175 | 3.684
32 | 4.8111 | 4.8983 | 5.0357 | 5.0953 | 4.8416 | 4.8717 | 4.9903 | 4.9357 | 5.0014 | 4.9717 | 4.8339 | 4.8125 | 4.9999 | 5.012 | 5.1692 | 4.9992 | 4.9949 | 4.868 | 4.9834 | 5.0942 | 4.8949 | 5.0862 | 5.205 | 4.8697 | 4.9299 | 4.9193 | 4.82 | 5.0564 | 5.1318 | 4.8858 | 4.9178 | 4.837 | 4.8434 | 4.9721 | 4.8974 | 4.9091 | 4.9849
33 | 4.0164 | 4.1276 | 4.2472 | 4.353 | 4.0538 | 4.0788 | 4.1995 | 4.1522 | 4.2041 | 4.171 | 4.037 | 4.0141 | 4.2189 | 4.2503 | 4.3875 | 4.2145 | 4.191 | 4.0726 | 4.2003 | 4.3287 | 4.0996 | 4.2887 | 4.407 | 4.0837 | 4.1188 | 4.1344 | 4.0179 | 4.2778 | 4.3605 | 4.0892 | 4.1195 | 4.043 | 4.0369 | 4.1712 | 4.1014 | 4.1076 | 4.187
34 | 4.1563 | 4.2454 | 4.3622 | 4.4358 | 4.1869 | 4.2119 | 4.32 | 4.2737 | 4.3273 | 4.299 | 4.176 | 4.156 | 4.333 | 4.3522 | 4.4858 | 4.3307 | 4.3186 | 4.2075 | 4.3171 | 4.4249 | 4.2318 | 4.404 | 4.511 | 4.213 | 4.2568 | 4.2583 | 4.1612 | 4.3851 | 4.4564 | 4.2231 | 4.2513 | 4.1801 | 4.1804 | 4.2993 | 4.2338 | 4.2421 | 4.3122
35 | 4.1164 | 4.2019 | 4.3239 | 4.3891 | 4.1459 | 4.1724 | 4.2816 | 4.2332 | 4.2903 | 4.2623 | 4.1368 | 4.1168 | 4.2927 | 4.3082 | 4.4479 | 4.2912 | 4.2829 | 4.1684 | 4.2771 | 4.3828 | 4.1931 | 4.3682 | 4.4769 | 4.1722 | 4.2217 | 4.2179 | 4.1229 | 4.3451 | 4.4159 | 4.1845 | 4.2135 | 4.1403 | 4.1433 | 4.2627 | 4.1953 | 4.2048 | 4.2751
36 | 4.1793 | 4.2985 | 4.4132 | 4.5339 | 4.2191 | 4.2425 | 4.3647 | 4.3193 | 4.3672 | 4.3328 | 4.1994 | 4.1759 | 4.3871 | 4.4247 | 4.5564 | 4.3815 | 4.352 | 4.2356 | 4.3678 | 4.5023 | 4.2628 | 4.4521 | 4.5709 | 4.2496 | 4.2771 | 4.3009 | 4.1785 | 4.4471 | 4.5325 | 4.252 | 4.2818 | 4.2063 | 4.1962 | 4.333 | 4.2643 | 4.2688 | 4.3498
37 | 4.1161 | 4.21 | 4.3254 | 4.407 | 4.1481 | 4.1726 | 4.2824 | 4.2367 | 4.2888 | 4.2596 | 4.1357 | 4.1152 | 4.297 | 4.3194 | 4.4516 | 4.2941 | 4.279 | 4.1678 | 4.2806 | 4.3924 | 4.1924 | 4.3663 | 4.4747 | 4.1748 | 4.2152 | 4.2208 | 4.1199 | 4.3501 | 4.4234 | 4.1834 | 4.2117 | 4.1403 | 4.1387 | 4.2599 | 4.1943 | 4.2018 | 4.2733
38 | 3.9639 | 4.0594 | 4.1822 | 4.2623 | 3.9966 | 4.0229 | 4.1375 | 4.0889 | 4.1449 | 4.1148 | 3.9846 | 3.9634 | 4.1516 | 4.1728 | 4.3135 | 4.1491 | 4.1354 | 4.0181 | 4.1348 | 4.2497 | 4.0439 | 4.2261 | 4.3397 | 4.0244 | 4.0696 | 4.0725 | 3.9688 | 4.207 | 4.2829 | 4.0345 | 4.0644 | 3.9891 | 3.989 | 4.1151 | 4.046 | 4.0544 | 4.1289
39 | 4.7825 | 4.8535 | 4.9847 | 5.0229 | 4.8078 | 4.837 | 4.9441 | 4.8919 | 4.9565 | 4.9307 | 4.8039 | 4.785 | 4.9495 | 4.9537 | 5.1038 | 4.9501 | 4.9529 | 4.8345 | 4.9352 | 5.0299 | 4.8589 | 5.0338 | 5.142 | 4.8328 | 4.8963 | 4.8775 | 4.7931 | 5 | 5.0662 | 4.851 | 4.8808 | 4.8058 | 4.816 | 4.9311 | 4.8615 | 4.8741 | 4.9417
40 | 3.6728 | 3.7707 | 3.8815 | 3.9717 | 3.7059 | 3.7292 | 3.8385 | 3.7946 | 3.8434 | 3.8138 | 3.6918 | 3.6712 | 3.8548 | 3.8809 | 4.0079 | 3.8513 | 3.8324 | 3.7239 | 3.8382 | 3.9526 | 3.7484 | 3.9203 | 4.0275 | 3.7328 | 3.7678 | 3.7786 | 3.6751 | 3.908 | 3.9821 | 3.7391 | 3.7669 | 3.6969 | 3.6928 | 3.8141 | 3.7501 | 3.7564 | 3.8281
41 | 4.0358 | 4.1228 | 4.243 | 4.3114 | 4.0658 | 4.0918 | 4.2007 | 4.153 | 4.2089 | 4.1808 | 4.056 | 4.036 | 4.2125 | 4.2294 | 4.3671 | 4.2108 | 4.201 | 4.0876 | 4.1968 | 4.3034 | 4.1122 | 4.2865 | 4.3948 | 4.092 | 4.1395 | 4.1377 | 4.0417 | 4.2649 | 4.336 | 4.1035 | 4.1323 | 4.0597 | 4.0618 | 4.1811 | 4.1144 | 4.1234 | 4.1937
42 | 4.1296 | 4.2166 | 4.3411 | 4.4073 | 4.1597 | 4.1867 | 4.2979 | 4.2486 | 4.3069 | 4.2784 | 4.1504 | 4.1301 | 4.3093 | 4.325 | 4.4674 | 4.3077 | 4.2993 | 4.1827 | 4.2933 | 4.401 | 4.2078 | 4.3863 | 4.4969 | 4.1864 | 4.237 | 4.233 | 4.1363 | 4.3626 | 4.4348 | 4.199 | 4.2286 | 4.154 | 4.1571 | 4.2787 | 4.2101 | 4.2197 | 4.2914
43 | 4.3593 | 4.4629 | 4.6005 | 4.6851 | 4.3948 | 4.4244 | 4.5511 | 4.4966 | 4.5599 | 4.5268 | 4.3824 | 4.3591 | 4.5659 | 4.5877 | 4.7452 | 4.5634 | 4.5499 | 4.4193 | 4.5474 | 4.6732 | 4.4479 | 4.6498 | 4.7755 | 4.4255 | 4.4777 | 4.4786 | 4.3653 | 4.627 | 4.7103 | 4.4376 | 4.4709 | 4.3871 | 4.3881 | 4.5272 | 4.4503 | 4.4601 | 4.5422
44 | 3.5663 | 3.6752 | 3.7856 | 3.8928 | 3.6028 | 3.6255 | 3.7401 | 3.6965 | 3.7435 | 3.7116 | 3.5855 | 3.5636 | 3.76 | 3.7927 | 3.9194 | 3.7552 | 3.73 | 3.6193 | 3.7421 | 3.8663 | 3.6449 | 3.8234 | 3.9352 | 3.6313 | 3.6606 | 3.6794 | 3.5666 | 3.8161 | 3.8955 | 3.6349 | 3.6633 | 3.5916 | 3.5838 | 3.7118 | 3.6465 | 3.6515 | 3.7272
45 | 3.8248 | 3.9138 | 4.0293 | 4.1034 | 3.8553 | 3.88 | 3.9875 | 3.9417 | 3.9946 | 3.9664 | 3.8443 | 3.8244 | 4.0005 | 4.0199 | 4.1523 | 3.9982 | 3.9858 | 3.8756 | 3.9848 | 4.0921 | 3.8998 | 4.0707 | 4.1772 | 3.8813 | 3.9242 | 3.9264 | 3.8295 | 4.0523 | 4.1233 | 3.8911 | 3.9191 | 3.8484 | 3.8486 | 3.9667 | 3.9018 | 3.9098 | 3.9795
46 | 3.488 | 3.5934 | 3.6922 | 3.8004 | 3.5231 | 3.5432 | 3.6497 | 3.6107 | 3.6515 | 3.6213 | 3.5053 | 3.4848 | 3.6699 | 3.704 | 3.8174 | 3.6648 | 3.6378 | 3.537 | 3.653 | 3.7714 | 3.5606 | 3.7255 | 3.8289 | 3.5498 | 3.5721 | 3.5946 | 3.4868 | 3.7224 | 3.7972 | 3.5512 | 3.5771 | 3.5116 | 3.5019 | 3.6215 | 3.5619 | 3.5655 | 3.6363
47 | 4.0206 | 4.1445 | 4.257 | 4.3861 | 4.0618 | 4.0845 | 4.2077 | 4.1633 | 4.2092 | 4.174 | 4.0404 | 4.0166 | 4.2319 | 4.2731 | 4.4021 | 4.2257 | 4.1927 | 4.0771 | 4.2122 | 4.3505 | 4.1044 | 4.2945 | 4.414 | 4.0928 | 4.1162 | 4.1446 | 4.0186 | 4.2927 | 4.3798 | 4.0934 | 4.1232 | 4.0479 | 4.0356 | 4.1742 | 4.1058 | 4.1095 | 4.1916
48 | 3.6891 | 3.7955 | 3.8952 | 4.0044 | 3.7246 | 3.7448 | 3.8524 | 3.8129 | 3.8541 | 3.8236 | 3.7066 | 3.6859 | 3.8727 | 3.9071 | 4.0215 | 3.8676 | 3.8403 | 3.7385 | 3.8556 | 3.9751 | 3.7624 | 3.9287 | 4.0332 | 3.7515 | 3.7739 | 3.7966 | 3.6879 | 3.9257 | 4.0012 | 3.7529 | 3.779 | 3.7129 | 3.7031 | 3.8238 | 3.7637 | 3.7673 | 3.8388
49 | 4.1762 | 4.2914 | 4.4021 | 4.5189 | 4.2146 | 4.2372 | 4.3552 | 4.3114 | 4.3576 | 4.3243 | 4.1955 | 4.1729 | 4.3769 | 4.4134 | 4.5404 | 4.3715 | 4.3428 | 4.2305 | 4.3582 | 4.4883 | 4.2567 | 4.4396 | 4.5543 | 4.2441 | 4.2704 | 4.2936 | 4.1753 | 4.4349 | 4.5173 | 4.2463 | 4.2751 | 4.2022 | 4.1923 | 4.3245 | 4.2582 | 4.2625 | 4.3408
50 | 3.5864 | 3.6731 | 3.7785 | 3.8545 | 3.6159 | 3.6383 | 3.7391 | 3.6973 | 3.7448 | 3.7179 | 3.6043 | 3.5855 | 3.7526 | 3.7737 | 3.8945 | 3.75 | 3.7356 | 3.6338 | 3.7376 | 3.8406 | 3.6564 | 3.8159 | 3.9154 | 3.6405 | 3.6769 | 3.6827 | 3.5897 | 3.8015 | 3.8689 | 3.6481 | 3.674 | 3.6086 | 3.6069 | 3.7181 | 3.6581 | 3.6649 | 3.7306
51 | 4.1201 | 4.2398 | 4.3516 | 4.4746 | 4.16 | 4.1827 | 4.3035 | 4.2592 | 4.3054 | 4.2711 | 4.1397 | 4.1164 | 4.3264 | 4.3652 | 4.4935 | 4.3206 | 4.2898 | 4.1756 | 4.3072 | 4.4415 | 4.2024 | 4.3892 | 4.5065 | 4.1902 | 4.2152 | 4.2409 | 4.1187 | 4.3859 | 4.4708 | 4.1917 | 4.221 | 4.1468 | 4.1357 | 4.2713 | 4.2039 | 4.2079 | 4.2882
52 | 4.2159 | 4.3014 | 4.4186 | 4.4865 | 4.2453 | 4.2706 | 4.3773 | 4.3308 | 4.3851 | 4.3576 | 4.2355 | 4.216 | 4.389 | 4.4059 | 4.5401 | 4.3872 | 4.3773 | 4.2665 | 4.3735 | 4.4782 | 4.2906 | 4.4609 | 4.567 | 4.271 | 4.3169 | 4.3156 | 4.2215 | 4.4402 | 4.51 | 4.282 | 4.3101 | 4.2393 | 4.241 | 4.3578 | 4.2926 | 4.3013 | 4.3702
53 | 3.9768 | 4.1171 | 4.2312 | 4.3844 | 4.0231 | 4.0456 | 4.178 | 4.1329 | 4.1773 | 4.1386 | 3.9972 | 3.9713 | 4.207 | 4.2573 | 4.3885 | 4.1991 | 4.1575 | 4.0369 | 4.1852 | 4.3387 | 4.0661 | 4.2683 | 4.3958 | 4.0567 | 4.0734 | 4.1124 | 3.9722 | 4.2727 | 4.3681 | 4.0539 | 4.0851 | 4.0062 | 3.9889 | 4.1387 | 4.0673 | 4.0694 | 4.1583
54 | 3.5666 | 3.6635 | 3.7673 | 3.8598 | 3.5992 | 3.6208 | 3.7258 | 3.6848 | 3.7297 | 3.7009 | 3.5844 | 3.5645 | 3.7427 | 3.7703 | 3.8894 | 3.7389 | 3.7182 | 3.6154 | 3.7266 | 3.8384 | 3.6389 | 3.8032 | 3.9061 | 3.6251 | 3.6553 | 3.6692 | 3.5678 | 3.794 | 3.866 | 3.6299 | 3.6562 | 3.5897 | 3.5842 | 3.7011 | 3.6404 | 3.6457 | 3.7149
55 | 4.1427 | 4.2639 | 4.3798 | 4.5029 | 4.1831 | 4.2068 | 4.3306 | 4.2848 | 4.3331 | 4.2981 | 4.1629 | 4.1391 | 4.3535 | 4.392 | 4.5251 | 4.3478 | 4.3175 | 4.1996 | 4.3339 | 4.4706 | 4.2272 | 4.419 | 4.5396 | 4.214 | 4.2414 | 4.2661 | 4.1417 | 4.4144 | 4.501 | 4.2163 | 4.2465 | 4.17 | 4.1595 | 4.2983 | 4.2287 | 4.2332 | 4.3154
56 | 3.6119 | 3.7267 | 3.8375 | 3.9536 | 3.6502 | 3.6729 | 3.7906 | 3.7468 | 3.7931 | 3.7599 | 3.6313 | 3.6087 | 3.8122 | 3.8484 | 3.9754 | 3.8068 | 3.7784 | 3.6662 | 3.7936 | 3.9233 | 3.6924 | 3.875 | 3.9895 | 3.6797 | 3.7063 | 3.7291 | 3.6112 | 3.8701 | 3.9523 | 3.682 | 3.7108 | 3.6379 | 3.6282 | 3.7601 | 3.6939 | 3.6983 | 3.7763
57 | 3.5828 | 3.7054 | 3.8156 | 3.9438 | 3.6235 | 3.6457 | 3.7671 | 3.7235 | 3.7683 | 3.7336 | 3.6022 | 3.5787 | 3.7911 | 3.8321 | 3.9587 | 3.7849 | 3.7519 | 3.6383 | 3.7716 | 3.9082 | 3.6653 | 3.8523 | 3.97 | 3.654 | 3.6764 | 3.7051 | 3.5806 | 3.851 | 3.9369 | 3.6544 | 3.6837 | 3.6096 | 3.5972 | 3.7338 | 3.6666 | 3.6701 | 3.751
58 | 3.5533 | 3.687 | 3.7924 | 3.9403 | 3.5974 | 3.618 | 3.7423 | 3.7007 | 3.7411 | 3.7044 | 3.5723 | 3.5478 | 3.7704 | 3.8193 | 3.9405 | 3.7627 | 3.7219 | 3.6095 | 3.7498 | 3.8953 | 3.637 | 3.8264 | 3.9459 | 3.629 | 3.6424 | 3.6813 | 3.5483 | 3.8322 | 3.9223 | 3.6254 | 3.6545 | 3.5809 | 3.5635 | 3.7045 | 3.6381 | 3.6395 | 3.7232
59 | 4.334 | 4.4309 | 4.5702 | 4.6435 | 4.3675 | 4.3978 | 4.5221 | 4.4668 | 4.5322 | 4.5004 | 4.3573 | 4.3346 | 4.5345 | 4.5518 | 4.7113 | 4.5329 | 4.5238 | 4.3933 | 4.5168 | 4.6368 | 4.4214 | 4.6208 | 4.7446 | 4.3974 | 4.4543 | 4.4494 | 4.3416 | 4.5941 | 4.6747 | 4.4116 | 4.4447 | 4.3613 | 4.365 | 4.5007 | 4.4239 | 4.4348 | 4.5148
60 | 4.5485 | 4.6857 | 4.8083 | 4.9524 | 4.5941 | 4.6187 | 4.7542 | 4.7058 | 4.7555 | 4.7167 | 4.5701 | 4.5439 | 4.7812 | 4.8273 | 4.9681 | 4.7742 | 4.7371 | 4.6105 | 4.7594 | 4.9121 | 4.6405 | 4.8492 | 4.9805 | 4.6281 | 4.6527 | 4.6851 | 4.5459 | 4.8481 | 4.9441 | 4.6283 | 4.6609 | 4.5785 | 4.5644 | 4.7169 | 4.642 | 4.6458 | 4.7361
61 | 3.9387 | 4.067 | 4.1871 | 4.3188 | 3.9815 | 4.0059 | 4.1356 | 4.0881 | 4.1377 | 4.101 | 3.9598 | 3.9348 | 4.16 | 4.2015 | 4.3395 | 4.1539 | 4.121 | 3.9983 | 4.1395 | 4.2835 | 4.0271 | 4.2276 | 4.3538 | 4.0139 | 4.041 | 4.0684 | 3.9373 | 4.2239 | 4.315 | 4.0156 | 4.0471 | 3.9674 | 3.9557 | 4.1011 | 4.0286 | 4.033 | 4.1192
62 | 4.5722 | 4.6896 | 4.8013 | 4.9209 | 4.6114 | 4.6341 | 4.7539 | 4.7096 | 4.7561 | 4.7223 | 4.5917 | 4.5688 | 4.776 | 4.8135 | 4.9418 | 4.7704 | 4.741 | 4.6272 | 4.757 | 4.8893 | 4.6539 | 4.8391 | 4.9556 | 4.6412 | 4.6673 | 4.6915 | 4.5712 | 4.8349 | 4.9187 | 4.6432 | 4.6724 | 4.5987 | 4.5883 | 4.7225 | 4.6553 | 4.6596 | 4.739
63 | 4.75 | 4.8763 | 5.0085 | 5.1307 | 4.7925 | 4.8199 | 4.9551 | 4.9027 | 4.9595 | 4.9222 | 4.7729 | 4.7472 | 4.9775 | 5.0143 | 5.1659 | 4.9722 | 4.9443 | 4.8127 | 4.9565 | 5.1016 | 4.8429 | 5.054 | 5.1862 | 4.8259 | 4.8629 | 4.8826 | 4.751 | 5.0436 | 5.1366 | 4.8312 | 4.8649 | 4.7799 | 4.7718 | 4.9225 | 4.8448 | 4.8513 | 4.9404
64 | 3.5297 | 3.6442 | 3.7561 | 3.8712 | 3.568 | 3.5909 | 3.7091 | 3.6649 | 3.7119 | 3.6787 | 3.5492 | 3.5265 | 3.7305 | 3.7662 | 3.8946 | 3.7253 | 3.6973 | 3.5842 | 3.7119 | 3.8416 | 3.6106 | 3.7942 | 3.9093 | 3.5975 | 3.6251 | 3.6472 | 3.5292 | 3.7886 | 3.871 | 3.6002 | 3.6293 | 3.5558 | 3.5465 | 3.6789 | 3.6121 | 3.6167 | 3.6951
65 | 3.8147 | 3.9319 | 4.0447 | 4.1633 | 3.8538 | 3.8769 | 3.9969 | 3.9523 | 3.9994 | 3.9656 | 3.8344 | 3.8114 | 4.019 | 4.056 | 4.1855 | 4.0135 | 3.9844 | 3.87 | 4 | 4.1323 | 3.8967 | 4.0829 | 4.1998 | 3.8838 | 3.9109 | 3.9343 | 3.8139 | 4.078 | 4.1619 | 3.8861 | 3.9155 | 3.8412 | 3.8313 | 3.9658 | 3.8982 | 3.9027 | 3.9824
66 | 4.3135 | 4.4391 | 4.5663 | 4.6901 | 4.3556 | 4.3818 | 4.514 | 4.4637 | 4.5178 | 4.481 | 4.3356 | 4.3103 | 4.5368 | 4.5747 | 4.7207 | 4.5314 | 4.5022 | 4.3746 | 4.5162 | 4.6595 | 4.4041 | 4.6099 | 4.7391 | 4.3884 | 4.4221 | 4.4439 | 4.3138 | 4.6016 | 4.6931 | 4.3926 | 4.4253 | 4.3427 | 4.3337 | 4.4812 | 4.4059 | 4.4116 | 4.499
67 | 4.1786 | 4.2645 | 4.3857 | 4.4519 | 4.2083 | 4.2345 | 4.3435 | 4.2954 | 4.352 | 4.324 | 4.1989 | 4.179 | 4.3548 | 4.3708 | 4.5096 | 4.3532 | 4.3445 | 4.2305 | 4.3392 | 4.4451 | 4.2551 | 4.4296 | 4.5381 | 4.2345 | 4.2832 | 4.2801 | 4.1849 | 4.4071 | 4.478 | 4.2465 | 4.2753 | 4.2025 | 4.2052 | 4.3244 | 4.2573 | 4.2666 | 4.3368
68 | 4.326 | 4.4202 | 4.5451 | 4.6222 | 4.3583 | 4.3852 | 4.5003 | 4.4508 | 4.5082 | 4.4782 | 4.347 | 4.3258 | 4.5138 | 4.5336 | 4.6766 | 4.5115 | 4.4992 | 4.3805 | 4.497 | 4.6113 | 4.4065 | 4.5899 | 4.7041 | 4.3862 | 4.4335 | 4.4344 | 4.3314 | 4.5692 | 4.645 | 4.3972 | 4.4273 | 4.3513 | 4.3521 | 4.4785 | 4.4086 | 4.4176 | 4.4921
69 | 4.0368 | 4.1373 | 4.2554 | 4.3456 | 4.0709 | 4.0959 | 4.2105 | 4.1637 | 4.2164 | 4.1856 | 4.057 | 4.0355 | 4.2267 | 4.2522 | 4.3876 | 4.2233 | 4.2054 | 4.0905 | 4.2095 | 4.3279 | 4.1163 | 4.297 | 4.41 | 4.099 | 4.1382 | 4.147 | 4.0399 | 4.2823 | 4.3595 | 4.1067 | 4.1359 | 4.0621 | 4.059 | 4.1858 | 4.1181 | 4.1253 | 4.2002
70 | 3.9232 | 4.0155 | 4.1346 | 4.2119 | 3.9548 | 3.9803 | 4.0914 | 4.0442 | 4.0986 | 4.0694 | 3.9433 | 3.9227 | 4.1049 | 4.1254 | 4.2618 | 4.1025 | 4.0894 | 3.9756 | 4.0886 | 4.1999 | 4.0006 | 4.1772 | 4.2872 | 3.9817 | 4.0256 | 4.0283 | 3.9279 | 4.1586 | 4.232 | 3.9916 | 4.0205 | 3.9476 | 3.9475 | 4.0697 | 4.0027 | 4.0109 | 4.083
71 | 4.4945 | 4.6182 | 4.7491 | 4.868 | 4.5362 | 4.5633 | 4.6965 | 4.6447 | 4.7012 | 4.6645 | 4.5171 | 4.4919 | 4.7183 | 4.7539 | 4.904 | 4.7132 | 4.6864 | 4.5564 | 4.6977 | 4.8401 | 4.5861 | 4.7943 | 4.9246 | 4.5691 | 4.6064 | 4.625 | 4.4958 | 4.7834 | 4.8748 | 4.5747 | 4.6079 | 4.5239 | 4.5164 | 4.6647 | 4.588 | 4.5946 | 4.6823
72 | 4.6366 | 4.758 | 4.8848 | 5.0024 | 4.6774 | 4.7037 | 4.8335 | 4.7833 | 4.8378 | 4.8019 | 4.6585 | 4.6339 | 4.8551 | 4.8906 | 5.036 | 4.85 | 4.8231 | 4.6968 | 4.835 | 4.9744 | 4.7258 | 4.9285 | 5.0554 | 4.7095 | 4.7449 | 4.764 | 4.6375 | 4.9186 | 5.0079 | 4.7146 | 4.7469 | 4.6653 | 4.6574 | 4.8022 | 4.7276 | 4.7338 | 4.8194
73 | 4.729 | 4.8085 | 4.9399 | 4.991 | 4.757 | 4.7859 | 4.8973 | 4.8451 | 4.9085 | 4.8809 | 4.7507 | 4.7307 | 4.9053 | 4.9146 | 5.0649 | 4.905 | 4.9031 | 4.7826 | 4.89 | 4.9925 | 4.808 | 4.9884 | 5.1003 | 4.7832 | 4.8427 | 4.8298 | 4.7382 | 4.9582 | 5.0285 | 4.7995 | 4.8298 | 4.7534 | 4.7607 | 4.8813 | 4.8105 | 4.8221 | 4.893
74 | 4.2695 | 4.3968 | 4.5109 | 4.6442 | 4.3118 | 4.3348 | 4.4607 | 4.4156 | 4.462 | 4.4259 | 4.2896 | 4.2653 | 4.4856 | 4.5282 | 4.6594 | 4.4792 | 4.4449 | 4.3271 | 4.4654 | 4.6071 | 4.3551 | 4.549 | 4.6712 | 4.3434 | 4.3665 | 4.3963 | 4.2672 | 4.5478 | 4.6369 | 4.3437 | 4.374 | 4.2974 | 4.2844 | 4.4261 | 4.3564 | 4.36 | 4.4439
75 | 4.2151 | 4.3145 | 4.4406 | 4.5249 | 4.2491 | 4.276 | 4.3944 | 4.3444 | 4.4018 | 4.3706 | 4.2364 | 4.2144 | 4.4093 | 4.4319 | 4.5764 | 4.4066 | 4.3918 | 4.271 | 4.3919 | 4.5111 | 4.2976 | 4.4856 | 4.6028 | 4.2778 | 4.3236 | 4.3274 | 4.2198 | 4.4665 | 4.5451 | 4.2879 | 4.3187 | 4.2411 | 4.2405 | 4.3709 | 4.2997 | 4.3083 | 4.3852
76 | 4.1143 | 4.2021 | 4.3185 | 4.3904 | 4.1444 | 4.1694 | 4.2767 | 4.2305 | 4.2841 | 4.2561 | 4.1339 | 4.1141 | 4.2893 | 4.3078 | 4.4411 | 4.2872 | 4.2757 | 4.1651 | 4.2736 | 4.3802 | 4.1893 | 4.3603 | 4.4666 | 4.1703 | 4.2145 | 4.2153 | 4.1193 | 4.341 | 4.4116 | 4.1806 | 4.2087 | 4.1378 | 4.1385 | 4.2565 | 4.1913 | 4.1996 | 4.2691
77 | 3.5908 | 3.6923 | 3.7972 | 3.8961 | 3.6248 | 3.6465 | 3.7544 | 3.7129 | 3.7579 | 3.7279 | 3.6089 | 3.5884 | 3.7727 | 3.8027 | 3.923 | 3.7684 | 3.7455 | 3.6408 | 3.7559 | 3.8722 | 3.6649 | 3.8332 | 3.9386 | 3.6516 | 3.6804 | 3.6969 | 3.5914 | 3.8255 | 3.8999 | 3.6555 | 3.6824 | 3.6146 | 3.6078 | 3.7282 | 3.6664 | 3.6714 | 3.7426
78 | 4.3608 | 4.4673 | 4.5871 | 4.6856 | 4.3969 | 4.422 | 4.5406 | 4.4931 | 4.5458 | 4.5137 | 4.3814 | 4.359 | 4.5584 | 4.587 | 4.7244 | 4.5545 | 4.5337 | 4.4162 | 4.5404 | 4.6646 | 4.4428 | 4.629 | 4.7456 | 4.4259 | 4.4635 | 4.4757 | 4.3632 | 4.6161 | 4.6966 | 4.4327 | 4.4627 | 4.387 | 4.3824 | 4.5139 | 4.4446 | 4.4513 | 4.5291
79 | 3.8588 | 3.969 | 4.0716 | 4.1851 | 3.8955 | 3.9163 | 4.0273 | 3.9868 | 4.0291 | 3.9975 | 3.8768 | 3.8554 | 4.0485 | 4.0844 | 4.2021 | 4.0431 | 4.0146 | 3.9097 | 4.0308 | 4.1545 | 3.9344 | 4.1061 | 4.2139 | 3.9233 | 3.946 | 3.9699 | 3.8574 | 4.1032 | 4.1813 | 3.9245 | 3.9515 | 3.8833 | 3.873 | 3.9977 | 3.9357 | 3.9394 | 4.0132
80 | 4.0726 | 4.1567 | 4.2711 | 4.3383 | 4.1016 | 4.1262 | 4.2306 | 4.1852 | 4.2381 | 4.2111 | 4.0918 | 4.0727 | 4.2422 | 4.2591 | 4.39 | 4.2404 | 4.2303 | 4.1222 | 4.2271 | 4.3298 | 4.1457 | 4.3123 | 4.4158 | 4.1267 | 4.1711 | 4.1704 | 4.078 | 4.2924 | 4.3607 | 4.1373 | 4.1647 | 4.0956 | 4.097 | 4.2114 | 4.1477 | 4.1561 | 4.2236
81 | 3.9489 | 4.0723 | 4.1866 | 4.3139 | 3.99 | 4.0131 | 4.1372 | 4.092 | 4.139 | 4.1037 | 3.9689 | 3.945 | 4.1609 | 4.2012 | 4.3324 | 4.1549 | 4.1228 | 4.0058 | 4.1411 | 4.2794 | 4.0333 | 4.2249 | 4.3454 | 4.021 | 4.0461 | 4.0732 | 3.9472 | 4.222 | 4.3093 | 4.0223 | 4.0524 | 3.9763 | 3.9646 | 4.1039 | 4.0348 | 4.0388 | 4.1213
82 | 4.1967 | 4.3018 | 4.424 | 4.5191 | 4.2323 | 4.2581 | 4.3772 | 4.3288 | 4.3831 | 4.351 | 4.2176 | 4.1952 | 4.3944 | 4.4214 | 4.5616 | 4.3908 | 4.3715 | 4.2525 | 4.3764 | 4.4999 | 4.2792 | 4.467 | 4.5842 | 4.2615 | 4.3015 | 4.3115 | 4.1997 | 4.4522 | 4.5326 | 4.2692 | 4.2996 | 4.2229 | 4.2194 | 4.3513 | 4.2811 | 4.2884 | 4.3664
83 | 4.3201 | 4.4144 | 4.5382 | 4.6161 | 4.3524 | 4.379 | 4.4936 | 4.4445 | 4.5013 | 4.4713 | 4.3409 | 4.3198 | 4.5072 | 4.5275 | 4.6692 | 4.5049 | 4.4921 | 4.3743 | 4.4904 | 4.6046 | 4.4001 | 4.5825 | 4.6961 | 4.3801 | 4.4266 | 4.4281 | 4.3253 | 4.5625 | 4.638 | 4.3908 | 4.4207 | 4.3452 | 4.3457 | 4.4716 | 4.4022 | 4.411 | 4.4852
84 | 3.4243 | 3.5385 | 3.6321 | 3.7565 | 3.462 | 3.4805 | 3.5886 | 3.5516 | 3.5881 | 3.5565 | 3.441 | 3.4199 | 3.6122 | 3.653 | 3.7604 | 3.6058 | 3.5721 | 3.4734 | 3.5944 | 3.7195 | 3.4973 | 3.6625 | 3.7666 | 3.4894 | 3.5035 | 3.5349 | 3.4206 | 3.6658 | 3.7436 | 3.4873 | 3.5128 | 3.4483 | 3.4343 | 3.5567 | 3.4983 | 3.5001 | 3.5726
85 | 3.7236 | 3.8252 | 3.9292 | 4.0288 | 3.7577 | 3.7792 | 3.8866 | 3.8455 | 3.8898 | 3.86 | 3.7417 | 3.7212 | 3.905 | 3.9353 | 4.0545 | 3.9006 | 3.8774 | 3.7734 | 3.8882 | 4.0044 | 3.7973 | 3.9649 | 4.0697 | 3.7844 | 3.8124 | 3.8295 | 3.724 | 3.9576 | 4.0318 | 3.788 | 3.8147 | 3.7473 | 3.7403 | 3.8602 | 3.7988 | 3.8037 | 3.8746
86 | 4.0264 | 4.1287 | 4.2466 | 4.3398 | 4.0611 | 4.0859 | 4.2013 | 4.1546 | 4.2068 | 4.1756 | 4.0466 | 4.0249 | 4.2181 | 4.2448 | 4.3799 | 4.2145 | 4.1954 | 4.0804 | 4.2006 | 4.3206 | 4.1063 | 4.2879 | 4.4014 | 4.0894 | 4.1274 | 4.1378 | 4.0292 | 4.2742 | 4.3521 | 4.0966 | 4.1259 | 4.0518 | 4.0481 | 4.1759 | 4.1081 | 4.115 | 4.1905
87 | 4.553 | 4.6803 | 4.8006 | 4.9308 | 4.5955 | 4.6199 | 4.7492 | 4.7016 | 4.7515 | 4.7149 | 4.574 | 4.5492 | 4.7734 | 4.8143 | 4.9524 | 4.7673 | 4.735 | 4.6124 | 4.7529 | 4.8962 | 4.6412 | 4.8412 | 4.9669 | 4.6277 | 4.6553 | 4.682 | 4.5517 | 4.837 | 4.9277 | 4.6297 | 4.6611 | 4.5816 | 4.5701 | 4.7151 | 4.6427 | 4.6472 | 4.7331
88 | 3.9169 | 4.0385 | 4.1553 | 4.2786 | 3.9575 | 3.9813 | 4.1058 | 4.0597 | 4.1083 | 4.0733 | 3.9373 | 3.9134 | 4.1287 | 4.1672 | 4.3012 | 4.123 | 4.0927 | 3.9742 | 4.109 | 4.2463 | 4.0019 | 4.1948 | 4.316 | 3.9886 | 4.0164 | 4.0409 | 3.9161 | 4.1899 | 4.2769 | 3.9909 | 4.0214 | 3.9444 | 3.934 | 4.0734 | 4.0034 | 4.0081 | 4.0906
89 | 4.2057 | 4.3071 | 4.4185 | 4.5138 | 4.2399 | 4.2632 | 4.3746 | 4.3305 | 4.3791 | 4.3487 | 4.2248 | 4.2038 | 4.392 | 4.42 | 4.5477 | 4.3881 | 4.3674 | 4.2576 | 4.3749 | 4.4926 | 4.2825 | 4.4572 | 4.5665 | 4.2673 | 4.301 | 4.3141 | 4.2074 | 4.4463 | 4.5222 | 4.273 | 4.301 | 4.2303 | 4.2251 | 4.3489 | 4.2842 | 4.2902 | 4.3634
90 | 4.264 | 4.3621 | 4.4855 | 4.5692 | 4.2975 | 4.3238 | 4.4401 | 4.3912 | 4.4472 | 4.4165 | 4.2849 | 4.2633 | 4.4549 | 4.4775 | 4.6188 | 4.4521 | 4.4372 | 4.3188 | 4.4377 | 4.5551 | 4.345 | 4.5294 | 4.6444 | 4.3257 | 4.3701 | 4.3745 | 4.2685 | 4.5111 | 4.5884 | 4.3354 | 4.3655 | 4.2896 | 4.2887 | 4.4168 | 4.347 | 4.3553 | 4.4309
91 | 3.7599 | 3.8685 | 3.9811 | 4.0867 | 3.7964 | 3.8197 | 3.9353 | 3.8907 | 3.939 | 3.907 | 3.7794 | 3.7574 | 3.9547 | 3.9867 | 4.1158 | 3.9502 | 3.9258 | 3.8135 | 3.9368 | 4.0612 | 3.8393 | 4.0198 | 4.1327 | 3.8251 | 3.8561 | 3.8736 | 3.7606 | 4.0113 | 4.091 | 3.8293 | 3.8581 | 3.7854 | 3.7783 | 3.9072 | 3.841 | 3.8464 | 3.9226
92 | 3.8862 | 3.9799 | 4.0952 | 4.1766 | 3.9181 | 3.9427 | 4.0523 | 4.0066 | 4.0587 | 4.0295 | 3.9058 | 3.8854 | 4.0668 | 4.0891 | 4.2212 | 4.064 | 4.0489 | 3.9378 | 4.0505 | 4.1621 | 3.9625 | 4.1361 | 4.2443 | 3.9449 | 3.9853 | 3.9908 | 3.8901 | 4.1199 | 4.1931 | 3.9534 | 3.9817 | 3.9103 | 3.9088 | 4.0298 | 3.9644 | 3.9719 | 4.0433
93 | 3.8216 | 3.9026 | 4.012 | 4.0771 | 3.8494 | 3.873 | 3.9731 | 3.9297 | 3.9803 | 3.9542 | 3.8399 | 3.8215 | 3.9844 | 4.0009 | 4.1261 | 3.9826 | 3.9727 | 3.869 | 3.9698 | 4.0686 | 3.8916 | 4.0514 | 4.1507 | 3.8736 | 3.9158 | 3.9155 | 3.8266 | 4.0326 | 4.0982 | 3.8836 | 3.9099 | 3.8435 | 3.8447 | 3.9545 | 3.8935 | 3.9015 | 3.9663
94 | 4.0901 | 4.1652 | 4.2804 | 4.3333 | 4.1163 | 4.1415 | 4.2418 | 4.196 | 4.2508 | 4.2256 | 4.1093 | 4.0911 | 4.2505 | 4.2618 | 4.3936 | 4.2497 | 4.245 | 4.1382 | 4.2364 | 4.3311 | 4.1609 | 4.3226 | 4.4228 | 4.1402 | 4.1897 | 4.1821 | 4.0973 | 4.2984 | 4.3625 | 4.1532 | 4.1801 | 4.1121 | 4.1168 | 4.2259 | 4.1631 | 4.1726 | 4.2369
95 | 3.8701 | 3.9586 | 4.0739 | 4.1472 | 3.9004 | 3.9252 | 4.0321 | 3.9864 | 4.0393 | 4.0112 | 3.8896 | 3.8698 | 4.045 | 4.0642 | 4.1962 | 4.0428 | 4.0306 | 3.9208 | 4.0294 | 4.1362 | 3.9448 | 4.1152 | 4.221 | 3.9264 | 3.9694 | 3.9712 | 3.8749 | 4.0966 | 4.1673 | 3.9362 | 3.9641 | 3.8937 | 3.8939 | 4.0116 | 3.9469 | 3.9549 | 4.0243
96 | 4.2656 | 4.364 | 4.4912 | 4.5734 | 4.2993 | 4.3265 | 4.445 | 4.3946 | 4.4527 | 4.4216 | 4.2871 | 4.2652 | 4.4595 | 4.4812 | 4.6268 | 4.4569 | 4.443 | 4.3217 | 4.4421 | 4.5607 | 4.3483 | 4.5367 | 4.6538 | 4.3281 | 4.3751 | 4.3777 | 4.2708 | 4.5167 | 4.595 | 4.3387 | 4.3695 | 4.2917 | 4.2916 | 4.422 | 4.3505 | 4.3593 | 4.4362
97 | 4.4861 | 4.5928 | 4.7284 | 4.8188 | 4.5225 | 4.5515 | 4.6787 | 4.625 | 4.6867 | 4.6531 | 4.509 | 4.4854 | 4.6947 | 4.7189 | 4.8741 | 4.6918 | 4.6759 | 4.5461 | 4.6759 | 4.804 | 4.5747 | 4.7767 | 4.9024 | 4.5535 | 4.6027 | 4.6067 | 4.4912 | 4.7561 | 4.8405 | 4.5643 | 4.5974 | 4.514 | 4.5134 | 4.6535 | 4.5771 | 4.5862 | 4.6689
98 | 3.6001 | 3.6981 | 3.8138 | 3.9014 | 3.6334 | 3.6578 | 3.7699 | 3.724 | 3.7757 | 3.7456 | 3.6199 | 3.5989 | 3.7856 | 3.8103 | 3.943 | 3.7824 | 3.765 | 3.6527 | 3.7688 | 3.8843 | 3.6778 | 3.8546 | 3.965 | 3.6608 | 3.6995 | 3.7078 | 3.6033 | 3.84 | 3.9154 | 3.6685 | 3.6972 | 3.6248 | 3.622 | 3.7459 | 3.6797 | 3.6868 | 3.7599
99 | 4.1819 | 4.2867 | 4.3995 | 4.4992 | 4.2171 | 4.2407 | 4.3545 | 4.3098 | 4.3588 | 4.3275 | 4.2013 | 4.1798 | 4.3728 | 4.4024 | 4.5317 | 4.3686 | 4.3464 | 4.2348 | 4.3552 | 4.4763 | 4.2603 | 4.4386 | 4.5499 | 4.2453 | 4.2784 | 4.293 | 4.1833 | 4.4283 | 4.5062 | 4.2505 | 4.279 | 4.207 | 4.2011 | 4.3278 | 4.262 | 4.2678 | 4.3427
100 | 4.2048 | 4.2889 | 4.4176 | 4.477 | 4.2341 | 4.2623 | 4.3744 | 4.3233 | 4.3845 | 4.3562 | 4.2262 | 4.2059 | 4.3842 | 4.3969 | 4.5442 | 4.3833 | 4.3779 | 4.2586 | 4.3685 | 4.4744 | 4.284 | 4.4647 | 4.5769 | 4.2609 | 4.3161 | 4.3078 | 4.2128 | 4.4378 | 4.5096 | 4.2753 | 4.3055 | 4.2294 | 4.2346 | 4.3566 | 4.2864 | 4.297 | 4.3689
101 | 4.5091 | 4.6153 | 4.7401 | 4.8355 | 4.5452 | 4.5715 | 4.6927 | 4.6432 | 4.6988 | 4.6663 | 4.5304 | 4.5077 | 4.7098 | 4.7368 | 4.8798 | 4.7062 | 4.6872 | 4.5659 | 4.6915 | 4.8167 | 4.5931 | 4.784 | 4.9034 | 4.5748 | 4.6162 | 4.6255 | 4.5124 | 4.7686 | 4.8501 | 4.5829 | 4.6138 | 4.5358 | 4.5326 | 4.6666 | 4.595 | 4.6026 | 4.6817
102 | 4.3233 | 4.4457 | 4.5581 | 4.6848 | 4.3641 | 4.3868 | 4.5093 | 4.4648 | 4.5109 | 4.4761 | 4.3431 | 4.3195 | 4.5329 | 4.5731 | 4.7022 | 4.5269 | 4.4948 | 4.3795 | 4.5133 | 4.6502 | 4.4067 | 4.5957 | 4.7147 | 4.3947 | 4.4189 | 4.4462 | 4.3215 | 4.5933 | 4.6796 | 4.3957 | 4.4253 | 4.3504 | 4.3386 | 4.4762 | 4.4081 | 4.4119 | 4.4934
103 | 4.2215 | 4.3 | 4.427 | 4.4788 | 4.249 | 4.277 | 4.3853 | 4.3349 | 4.3959 | 4.369 | 4.2425 | 4.223 | 4.3937 | 4.4036 | 4.5488 | 4.3932 | 4.3904 | 4.2737 | 4.3787 | 4.4791 | 4.2983 | 4.4738 | 4.5823 | 4.2747 | 4.3314 | 4.3201 | 4.2302 | 4.4453 | 4.5139 | 4.2901 | 4.3195 | 4.2452 | 4.2518 | 4.3694 | 4.3008 | 4.3118 | 4.381
104 | 4.4372 | 4.5338 | 4.6639 | 4.7417 | 4.4704 | 4.4984 | 4.6176 | 4.566 | 4.6261 | 4.5951 | 4.4591 | 4.4372 | 4.6311 | 4.6508 | 4.7998 | 4.6289 | 4.617 | 4.4937 | 4.6138 | 4.7314 | 4.5206 | 4.7107 | 4.8289 | 4.4992 | 4.5493 | 4.5491 | 4.4432 | 4.6884 | 4.7666 | 4.511 | 4.5423 | 4.4634 | 4.4647 | 4.5955 | 4.5229 | 4.5324 | 4.6094
105 | 4.2521 | 4.3324 | 4.4603 | 4.5145 | 4.2802 | 4.3083 | 4.418 | 4.3673 | 4.4285 | 4.4011 | 4.2733 | 4.2535 | 4.4269 | 4.4376 | 4.5838 | 4.4263 | 4.4227 | 4.3049 | 4.4116 | 4.514 | 4.3298 | 4.5073 | 4.6172 | 4.3063 | 4.3627 | 4.3522 | 4.2605 | 4.4792 | 4.5489 | 4.3214 | 4.3511 | 4.2761 | 4.2823 | 4.4015 | 4.3322 | 4.3432 | 4.4133
106 | 4.504 | 4.5884 | 4.7259 | 4.7813 | 4.5336 | 4.5639 | 4.681 | 4.6264 | 4.6925 | 4.6635 | 4.5267 | 4.5056 | 4.6898 | 4.7002 | 4.8575 | 4.6894 | 4.6866 | 4.5604 | 4.6736 | 4.782 | 4.587 | 4.7766 | 4.8941 | 4.5614 | 4.6229 | 4.6103 | 4.5134 | 4.7455 | 4.8197 | 4.578 | 4.6099 | 4.5296 | 4.5369 | 4.6639 | 4.5896 | 4.6016 | 4.6763
107 | 4.1365 | 4.2204 | 4.342 | 4.4051 | 4.1656 | 4.192 | 4.3002 | 4.252 | 4.3091 | 4.2814 | 4.1568 | 4.137 | 4.3108 | 4.3256 | 4.4648 | 4.3095 | 4.3019 | 4.1881 | 4.2955 | 4.3997 | 4.2126 | 4.3862 | 4.4942 | 4.1915 | 4.2414 | 4.2368 | 4.1431 | 4.3627 | 4.4328 | 4.2041 | 4.2328 | 4.1602 | 4.1636 | 4.2817 | 4.2147 | 4.2243 | 4.294
108 | 3.4379 | 3.5533 | 3.6643 | 3.781 | 3.4764 | 3.4991 | 3.6173 | 3.5734 | 3.6198 | 3.5865 | 3.4574 | 3.4347 | 3.639 | 3.6754 | 3.8029 | 3.6336 | 3.605 | 3.4924 | 3.6204 | 3.7505 | 3.5187 | 3.7019 | 3.8169 | 3.506 | 3.5326 | 3.5557 | 3.4372 | 3.6971 | 3.7797 | 3.5083 | 3.5373 | 3.4641 | 3.4543 | 3.5867 | 3.5202 | 3.5246 | 3.603
109 | 4.1693 | 4.2912 | 4.4055 | 4.5305 | 4.2099 | 4.2331 | 4.3564 | 4.3112 | 4.3585 | 4.3235 | 4.1893 | 4.1656 | 4.3797 | 4.4191 | 4.5503 | 4.3738 | 4.3426 | 4.2259 | 4.3601 | 4.497 | 4.2533 | 4.444 | 4.5637 | 4.2407 | 4.2666 | 4.2925 | 4.1679 | 4.4404 | 4.527 | 4.2424 | 4.2723 | 4.1965 | 4.1854 | 4.3237 | 4.2548 | 4.259 | 4.3409
110 | 4.6366 | 4.7217 | 4.8631 | 4.9172 | 4.6666 | 4.6977 | 4.8173 | 4.7612 | 4.8295 | 4.8 | 4.6599 | 4.6385 | 4.8258 | 4.8354 | 4.9973 | 4.8256 | 4.8238 | 4.6943 | 4.8094 | 4.9192 | 4.7215 | 4.9154 | 5.0356 | 4.6948 | 4.7591 | 4.7448 | 4.6466 | 4.8827 | 4.958 | 4.7124 | 4.7451 | 4.6628 | 4.6709 | 4.8004 | 4.7242 | 4.7367 | 4.8129
111 | 4.1922 | 4.3143 | 4.4329 | 4.5559 | 4.233 | 4.2572 | 4.3829 | 4.336 | 4.3857 | 4.3504 | 4.2129 | 4.1888 | 4.4058 | 4.444 | 4.5801 | 4.4001 | 4.3702 | 4.2501 | 4.3859 | 4.524 | 4.2781 | 4.4731 | 4.5955 | 4.2643 | 4.2933 | 4.3171 | 4.1916 | 4.4675 | 4.5552 | 4.267 | 4.2979 | 4.22 | 4.2099 | 4.3506 | 4.2797 | 4.2845 | 4.3678
112 | 3.9613 | 4.0478 | 4.1611 | 4.2326 | 3.9909 | 4.0152 | 4.1203 | 4.0753 | 4.1273 | 4.0998 | 3.9804 | 3.961 | 4.1328 | 4.1514 | 4.2812 | 4.1306 | 4.1189 | 4.0109 | 4.1174 | 4.2221 | 4.0346 | 4.2017 | 4.3058 | 4.0163 | 4.0588 | 4.0603 | 3.966 | 4.1834 | 4.2527 | 4.0261 | 4.0535 | 3.9843 | 3.9847 | 4.1001 | 4.0365 | 4.0445 | 4.1126
113 | 3.8923 | 3.9964 | 4.1046 | 4.2056 | 3.9273 | 3.9497 | 4.0607 | 4.0179 | 4.0643 | 4.0336 | 3.911 | 3.8899 | 4.0793 | 4.1098 | 4.234 | 4.0749 | 4.0517 | 3.9438 | 4.0621 | 4.1814 | 3.9686 | 4.1419 | 4.2504 | 3.9548 | 3.9848 | 4.0013 | 3.8931 | 4.1336 | 4.2101 | 3.959 | 3.9866 | 3.9168 | 3.91 | 4.0338 | 3.9702 | 3.9754 | 4.0486
114 | 4.5506 | 4.6428 | 4.7726 | 4.8438 | 4.5824 | 4.6105 | 4.7273 | 4.6758 | 4.7364 | 4.7064 | 4.5723 | 4.551 | 4.7395 | 4.7567 | 4.9053 | 4.7378 | 4.7282 | 4.6062 | 4.7227 | 4.8363 | 4.6326 | 4.8195 | 4.9357 | 4.6105 | 4.6625 | 4.6594 | 4.5573 | 4.7956 | 4.8715 | 4.6233 | 4.6542 | 4.5762 | 4.5789 | 4.7067 | 4.6349 | 4.6448 | 4.7201
115 | 3.6766 | 3.7886 | 3.8873 | 4.0056 | 3.7138 | 3.7335 | 3.8434 | 3.8044 | 3.8441 | 3.8126 | 3.694 | 3.6727 | 3.8656 | 3.9036 | 4.0169 | 3.8598 | 3.829 | 3.7268 | 3.8478 | 3.9722 | 3.7511 | 3.92 | 4.0263 | 3.7414 | 3.7603 | 3.7876 | 3.6742 | 3.9199 | 3.9979 | 3.7412 | 3.7675 | 3.7009 | 3.689 | 3.8127 | 3.7523 | 3.7551 | 3.8284
116 | 3.7774 | 3.9 | 4.0017 | 4.1345 | 3.8179 | 3.8381 | 3.9549 | 3.9147 | 3.9546 | 3.9206 | 3.7955 | 3.7727 | 3.9799 | 4.0233 | 4.1403 | 3.9732 | 3.9375 | 3.8304 | 3.9608 | 4.0954 | 3.8563 | 4.0349 | 4.1477 | 3.8475 | 3.8635 | 3.8966 | 3.7737 | 4.0378 | 4.1217 | 3.8456 | 3.8732 | 3.8033 | 3.7887 | 3.9207 | 3.8574 | 3.8595 | 3.9378
117 | 3.707 | 3.8217 | 3.9242 | 4.0446 | 3.7451 | 3.7657 | 3.879 | 3.8385 | 3.8801 | 3.8476 | 3.7251 | 3.7032 | 3.9016 | 3.94 | 4.0578 | 3.8957 | 3.8647 | 3.7588 | 3.8833 | 4.011 | 3.784 | 3.9584 | 4.0681 | 3.7736 | 3.7941 | 3.8212 | 3.7049 | 3.9575 | 4.0377 | 3.7738 | 3.801 | 3.7321 | 3.7203 | 3.8478 | 3.7852 | 3.7884 | 3.8639
118 | 3.7503 | 3.8766 | 3.9767 | 4.1161 | 3.7919 | 3.8115 | 3.9292 | 3.8897 | 3.9282 | 3.8935 | 3.7683 | 3.7452 | 3.9557 | 4.0018 | 4.1168 | 3.9484 | 3.9102 | 3.8036 | 3.9362 | 4.0738 | 3.8296 | 4.009 | 4.1221 | 3.8219 | 3.8349 | 3.8714 | 3.7457 | 4.0143 | 4.0995 | 3.8187 | 3.8462 | 3.7764 | 3.7601 | 3.8937 | 3.8306 | 3.8321 | 3.9113
119 | 4.277 | 4.3643 | 4.4894 | 4.5558 | 4.3073 | 4.3344 | 4.4462 | 4.3966 | 4.4552 | 4.4266 | 4.2979 | 4.2775 | 4.4574 | 4.4731 | 4.6164 | 4.456 | 4.4476 | 4.3303 | 4.4415 | 4.5496 | 4.3556 | 4.5348 | 4.6463 | 4.334 | 4.3849 | 4.3809 | 4.2837 | 4.5111 | 4.5836 | 4.3468 | 4.3764 | 4.3016 | 4.3047 | 4.4269 | 4.3578 | 4.3676 | 4.4396
120 | 3.5086 | 3.6411 | 3.7426 | 3.8906 | 3.5522 | 3.5719 | 3.6935 | 3.6534 | 3.6918 | 3.6557 | 3.527 | 3.503 | 3.7217 | 3.771 | 3.8878 | 3.7138 | 3.6726 | 3.5635 | 3.7014 | 3.8449 | 3.5903 | 3.7751 | 3.8917 | 3.5832 | 3.5943 | 3.6344 | 3.5032 | 3.7823 | 3.8708 | 3.5789 | 3.6072 | 3.5356 | 3.5177 | 3.6558 | 3.5913 | 3.5923 | 3.6743
121 | 3.7049 | 3.7978 | 3.9058 | 3.9898 | 3.7364 | 3.7592 | 3.8645 | 3.8217 | 3.8697 | 3.8413 | 3.7234 | 3.7036 | 3.8796 | 3.9035 | 4.0273 | 3.8764 | 3.8594 | 3.7542 | 3.8637 | 3.9729 | 3.7779 | 3.9437 | 4.0474 | 3.7622 | 3.7975 | 3.8064 | 3.7076 | 3.9308 | 4.0018 | 3.769 | 3.7958 | 3.7281 | 3.725 | 3.8416 | 3.7795 | 3.786 | 3.8548
122 | 4.1036 | 4.1934 | 4.3126 | 4.3859 | 4.1345 | 4.1601 | 4.2699 | 4.2226 | 4.2775 | 4.2488 | 4.1237 | 4.1034 | 4.2826 | 4.3015 | 4.438 | 4.2805 | 4.2689 | 4.1556 | 4.2667 | 4.3756 | 4.1804 | 4.3554 | 4.4644 | 4.161 | 4.2062 | 4.207 | 4.1088 | 4.3356 | 4.4078 | 4.1715 | 4.2003 | 4.1278 | 4.1286 | 4.2491 | 4.1824 | 4.191 | 4.2621
123 | 3.9483 | 4.0557 | 4.1638 | 4.2701 | 3.9842 | 4.0065 | 4.1192 | 4.0764 | 4.1223 | 4.0909 | 3.9671 | 3.9456 | 4.1388 | 4.1714 | 4.2954 | 4.1341 | 4.1089 | 4.0004 | 4.1212 | 4.2436 | 4.0255 | 4.2008 | 4.3106 | 4.0122 | 4.0406 | 4.0595 | 3.9484 | 4.194 | 4.2721 | 4.0156 | 4.0435 | 3.9731 | 3.9652 | 4.0911 | 4.027 | 4.0318 | 4.1063
124 | 4.7442 | 4.8528 | 4.9797 | 5.0776 | 4.781 | 4.8078 | 4.9313 | 4.881 | 4.9375 | 4.9042 | 4.7658 | 4.7427 | 4.9489 | 4.9767 | 5.1221 | 4.9452 | 4.9255 | 4.802 | 4.9303 | 5.058 | 4.8297 | 5.0243 | 5.1459 | 4.8112 | 4.853 | 4.863 | 4.7474 | 5.0088 | 5.092 | 4.8194 | 4.8508 | 4.7714 | 4.7679 | 4.9045 | 4.8317 | 4.8394 | 4.9201
125 | 3.8874 | 3.993 | 4.1048 | 4.2063 | 3.9229 | 3.9461 | 4.0598 | 4.0156 | 4.0638 | 4.0325 | 3.9067 | 3.8851 | 4.0784 | 4.1089 | 4.2371 | 4.0741 | 4.0512 | 3.9402 | 4.0609 | 4.1825 | 3.9656 | 4.1434 | 4.2547 | 3.951 | 3.983 | 3.9987 | 3.8885 | 4.134 | 4.2121 | 3.9558 | 3.9842 | 3.9124 | 3.9061 | 4.0327 | 3.9672 | 3.9728 | 4.0477
126 | 4.237 | 4.335 | 4.4506 | 4.5384 | 4.2703 | 4.2947 | 4.4067 | 4.3609 | 4.4124 | 4.3823 | 4.2567 | 4.2358 | 4.4224 | 4.4473 | 4.5796 | 4.4192 | 4.4017 | 4.2895 | 4.4056 | 4.5211 | 4.3146 | 4.4913 | 4.6014 | 4.2977 | 4.3362 | 4.3446 | 4.2401 | 4.4768 | 4.5521 | 4.3053 | 4.3339 | 4.2617 | 4.2588 | 4.3826 | 4.3165 | 4.3235 | 4.3967
127 | 3.8874 | 3.9757 | 4.0798 | 4.1589 | 3.9174 | 3.9394 | 4.0403 | 3.999 | 4.0455 | 4.0184 | 3.9052 | 3.8863 | 4.0545 | 4.0768 | 4.1961 | 4.0515 | 4.0359 | 3.9347 | 4.0393 | 4.1434 | 3.9573 | 4.1165 | 4.2158 | 3.942 | 3.9768 | 3.9843 | 3.8902 | 4.1034 | 4.1713 | 3.9489 | 3.9747 | 3.9096 | 3.907 | 4.0187 | 3.959 | 3.9654 | 4.0313
128 | 3.989 | 4.0985 | 4.2172 | 4.321 | 4.0259 | 4.0506 | 4.17 | 4.1231 | 4.1747 | 4.142 | 4.0094 | 3.9868 | 4.189 | 4.2198 | 4.3558 | 4.1847 | 4.1618 | 4.0446 | 4.1707 | 4.2974 | 4.0713 | 4.2584 | 4.3753 | 4.0554 | 4.0905 | 4.1055 | 3.9906 | 4.2473 | 4.3289 | 4.0611 | 4.0911 | 4.0153 | 4.0094 | 4.1422 | 4.0731 | 4.0793 | 4.1578
129 | 3.7126 | 3.8389 | 3.9482 | 4.0825 | 3.7545 | 3.7763 | 3.8991 | 3.8559 | 3.8997 | 3.8642 | 3.732 | 3.7081 | 3.9243 | 3.9677 | 4.0934 | 3.9177 | 3.8824 | 3.7686 | 3.9044 | 4.0441 | 3.7958 | 3.9844 | 4.1031 | 3.7854 | 3.8054 | 3.8371 | 3.7096 | 3.9851 | 4.0725 | 3.7847 | 3.814 | 3.7398 | 3.726 | 3.8644 | 3.7971 | 3.8 | 3.8821
130 | 3.3949 | 3.4991 | 3.5983 | 3.7045 | 3.4297 | 3.4499 | 3.5559 | 3.5168 | 3.558 | 3.528 | 3.4123 | 3.3919 | 3.5758 | 3.609 | 3.7228 | 3.5708 | 3.5445 | 3.4438 | 3.5589 | 3.6763 | 3.4673 | 3.6317 | 3.7348 | 3.4562 | 3.4793 | 3.5008 | 3.394 | 3.628 | 3.7023 | 3.4579 | 3.4839 | 3.4184 | 3.4092 | 3.5282 | 3.4687 | 3.4725 | 3.5429
131 | 3.9758 | 4.0638 | 4.1762 | 4.2504 | 4.0059 | 4.0299 | 4.1351 | 4.0905 | 4.1418 | 4.1141 | 3.9948 | 3.9754 | 4.1483 | 4.168 | 4.2967 | 4.1458 | 4.133 | 4.0255 | 4.1327 | 4.2385 | 4.0492 | 4.2164 | 4.3202 | 4.0314 | 4.0725 | 4.0755 | 3.9802 | 4.199 | 4.2687 | 4.0406 | 4.0679 | 3.999 | 3.9986 | 4.1144 | 4.0511 | 4.0588 | 4.1271
132 | 4.0592 | 4.155 | 4.2772 | 4.3582 | 4.092 | 4.118 | 4.2326 | 4.1842 | 4.2398 | 4.2096 | 4.0798 | 4.0586 | 4.2468 | 4.2685 | 4.4084 | 4.2442 | 4.2301 | 4.1132 | 4.23 | 4.3451 | 4.139 | 4.3208 | 4.4342 | 4.1197 | 4.1642 | 4.1677 | 4.0638 | 4.3022 | 4.3781 | 4.1296 | 4.1594 | 4.0843 | 4.0839 | 4.2099 | 4.141 | 4.1493 | 4.2237
133 | 4.3938 | 4.4751 | 4.5928 | 4.6539 | 4.4219 | 4.4475 | 4.5523 | 4.5056 | 4.5609 | 4.5341 | 4.4135 | 4.3944 | 4.5626 | 4.5769 | 4.7116 | 4.5613 | 4.5539 | 4.4438 | 4.5477 | 4.6486 | 4.4675 | 4.6356 | 4.7399 | 4.447 | 4.4954 | 4.4908 | 4.4003 | 4.6128 | 4.6806 | 4.4592 | 4.487 | 4.4168 | 4.42 | 4.5345 | 4.4696 | 4.4789 | 4.5463
134 | 4.2633 | 4.3622 | 4.4759 | 4.5661 | 4.2968 | 4.3207 | 4.4322 | 4.3871 | 4.4375 | 4.4074 | 4.2827 | 4.2618 | 4.4484 | 4.4743 | 4.6046 | 4.445 | 4.4264 | 4.3154 | 4.4316 | 4.5475 | 4.3404 | 4.5158 | 4.6254 | 4.3241 | 4.3608 | 4.3708 | 4.2659 | 4.5026 | 4.5779 | 4.331 | 4.3593 | 4.2879 | 4.2842 | 4.4076 | 4.3422 | 4.3488 | 4.4217
135 | 3.8897 | 3.9944 | 4.1059 | 4.206 | 3.9249 | 3.9481 | 4.0612 | 4.0171 | 4.0653 | 4.0342 | 3.909 | 3.8875 | 4.0796 | 4.1095 | 4.2373 | 4.0753 | 4.0529 | 3.9423 | 4.0621 | 4.1827 | 3.9676 | 4.1445 | 4.2551 | 3.9529 | 3.9851 | 4.0003 | 3.891 | 4.1348 | 4.2123 | 3.9579 | 3.9861 | 3.9147 | 3.9086 | 4.0345 | 3.9692 | 3.9749 | 4.0493
136 | 4.0935 | 4.2212 | 4.3344 | 4.4689 | 4.1359 | 4.1586 | 4.2843 | 4.2395 | 4.2853 | 4.2492 | 4.1135 | 4.0891 | 4.3095 | 4.3526 | 4.4827 | 4.3029 | 4.2681 | 4.1509 | 4.2892 | 4.4312 | 4.1788 | 4.3721 | 4.4939 | 4.1674 | 4.1896 | 4.2203 | 4.0909 | 4.3715 | 4.4607 | 4.1674 | 4.1976 | 4.1213 | 4.1079 | 4.2494 | 4.1801 | 4.1835 | 4.2673
137 | 4.0229 | 4.1302 | 4.2474 | 4.3485 | 4.059 | 4.0835 | 4.201 | 4.1546 | 4.2057 | 4.1736 | 4.0431 | 4.0208 | 4.2195 | 4.2493 | 4.3837 | 4.2153 | 4.1932 | 4.0776 | 4.2015 | 4.3258 | 4.1039 | 4.2881 | 4.4032 | 4.088 | 4.1232 | 4.1373 | 4.0247 | 4.2768 | 4.357 | 4.0939 | 4.1234 | 4.0488 | 4.0432 | 4.1739 | 4.1057 | 4.1119 | 4.1891
138 | 3.9871 | 4.0696 | 4.1834 | 4.2484 | 4.0155 | 4.0401 | 4.1434 | 4.0982 | 4.1511 | 4.1244 | 4.0062 | 3.9873 | 4.1545 | 4.1706 | 4.3009 | 4.1528 | 4.1436 | 4.0362 | 4.1396 | 4.2407 | 4.0595 | 4.2245 | 4.3271 | 4.0404 | 4.0852 | 4.0836 | 3.9927 | 4.2041 | 4.2716 | 4.0512 | 4.0784 | 4.0098 | 4.0116 | 4.1247 | 4.0615 | 4.07 | 4.1366
139 | 4.025 | 4.1373 | 4.2503 | 4.3615 | 4.0626 | 4.0859 | 4.2037 | 4.1589 | 4.2069 | 4.1741 | 4.0446 | 4.0221 | 4.2242 | 4.2583 | 4.3879 | 4.2192 | 4.1929 | 4.0794 | 4.2058 | 4.3337 | 4.1057 | 4.289 | 4.4039 | 4.0919 | 4.1214 | 4.1413 | 4.0251 | 4.2819 | 4.3636 | 4.0954 | 4.1245 | 4.051 | 4.0427 | 4.1743 | 4.1072 | 4.1123 | 4.1902
140 | 3.8412 | 3.9385 | 4.0495 | 4.1387 | 3.8741 | 3.8974 | 4.0066 | 3.9626 | 4.0117 | 3.9822 | 3.8601 | 3.8396 | 4.0227 | 4.0484 | 4.1757 | 4.0193 | 4.0008 | 3.8922 | 4.0062 | 4.1201 | 3.9167 | 4.0884 | 4.1957 | 3.9009 | 3.9363 | 3.9467 | 3.8436 | 4.0758 | 4.1497 | 3.9075 | 3.9352 | 3.8652 | 3.8614 | 3.9824 | 3.9184 | 3.9248 | 3.9963
141 | 3.8054 | 3.9225 | 4.0253 | 4.1493 | 3.8442 | 3.8648 | 3.9795 | 3.9389 | 3.9802 | 3.9472 | 3.8235 | 3.8013 | 4.0027 | 4.0427 | 4.1607 | 3.9966 | 3.9643 | 3.8577 | 3.9842 | 4.1142 | 3.8831 | 4.0594 | 4.1704 | 3.8731 | 3.8926 | 3.9213 | 3.8028 | 4.0594 | 4.1409 | 3.8727 | 3.9002 | 3.8307 | 3.8182 | 3.9474 | 3.8843 | 3.8872 | 3.9638
142 | 4.2634 | 4.3675 | 4.4964 | 4.5864 | 4.2988 | 4.3263 | 4.4486 | 4.3975 | 4.4558 | 4.4233 | 4.2852 | 4.2625 | 4.4646 | 4.4892 | 4.6369 | 4.4615 | 4.445 | 4.321 | 4.4465 | 4.5706 | 4.3484 | 4.5422 | 4.6629 | 4.3286 | 4.3742 | 4.3799 | 4.2678 | 4.5238 | 4.6053 | 4.3384 | 4.37 | 4.2903 | 4.2888 | 4.4237 | 4.3506 | 4.359 | 4.4386
143 | 3.8683 | 3.9876 | 4.0974 | 4.2208 | 3.908 | 3.9302 | 4.0498 | 4.0063 | 4.0515 | 4.0174 | 3.8876 | 3.8645 | 4.0728 | 4.1119 | 4.2381 | 4.0669 | 4.0358 | 3.9231 | 4.0537 | 4.1872 | 3.9497 | 4.1343 | 4.2504 | 3.9379 | 3.9618 | 3.9882 | 3.8666 | 4.1317 | 4.216 | 3.939 | 3.968 | 3.8947 | 3.8833 | 4.0176 | 3.9511 | 3.9548 | 4.0344
144 | 4.1362 | 4.25 | 4.3697 | 4.4794 | 4.1744 | 4.1993 | 4.3214 | 4.274 | 4.3256 | 4.2919 | 4.1569 | 4.1337 | 4.3415 | 4.3745 | 4.5118 | 4.3368 | 4.3119 | 4.1929 | 4.3226 | 4.4534 | 4.2201 | 4.4109 | 4.5304 | 4.2046 | 4.2385 | 4.2559 | 4.1372 | 4.4012 | 4.4852 | 4.2096 | 4.2401 | 4.1631 | 4.1561 | 4.2921 | 4.2219 | 4.2278 | 4.3083
145 | 3.7604 | 3.8749 | 3.9806 | 4.099 | 3.7985 | 3.8199 | 3.9348 | 3.893 | 3.9365 | 3.9038 | 3.779 | 3.7568 | 3.9569 | 3.9944 | 4.1158 | 3.9513 | 3.9214 | 3.8131 | 3.9386 | 4.0668 | 3.8386 | 4.0161 | 4.1276 | 3.8273 | 3.8503 | 3.8756 | 3.7588 | 4.0135 | 4.0945 | 3.8284 | 3.8562 | 3.7858 | 3.7749 | 3.904 | 3.84 | 3.8436 | 3.9201
146 | 3.8706 | 3.9898 | 4.1118 | 4.2285 | 3.9106 | 3.9358 | 4.0618 | 4.0136 | 4.0656 | 4.0306 | 3.8918 | 3.8678 | 4.0834 | 4.1189 | 4.2588 | 4.0782 | 4.051 | 3.929 | 4.0638 | 4.1999 | 3.9571 | 4.1536 | 4.2766 | 3.9419 | 3.9748 | 3.9948 | 3.8712 | 4.1451 | 4.2322 | 3.9462 | 3.9775 | 3.8985 | 3.8902 | 4.0309 | 3.9589 | 3.9646 | 4.0478
147 | 4.2542 | 4.3518 | 4.474 | 4.5576 | 4.2875 | 4.3136 | 4.429 | 4.3805 | 4.4359 | 4.4054 | 4.2749 | 4.2535 | 4.4438 | 4.4664 | 4.6064 | 4.441 | 4.426 | 4.3086 | 4.4267 | 4.5434 | 4.3345 | 4.5175 | 4.6315 | 4.3155 | 4.3593 | 4.3639 | 4.2586 | 4.4996 | 4.5763 | 4.3251 | 4.3549 | 4.2796 | 4.2785 | 4.4057 | 4.3366 | 4.3447 | 4.4198
148 | 3.7835 | 3.9016 | 4.0154 | 4.1349 | 3.823 | 3.8462 | 3.9672 | 3.9223 | 3.9698 | 3.9357 | 3.8034 | 3.7802 | 3.9895 | 4.0267 | 4.1573 | 3.984 | 3.9547 | 3.8393 | 3.9704 | 4.1037 | 3.8662 | 4.054 | 4.1717 | 3.8532 | 3.8805 | 3.9041 | 3.7828 | 4.049 | 4.1336 | 3.8556 | 3.8852 | 3.8103 | 3.8003 | 3.9359 | 3.8678 | 3.8723 | 3.9526
149 | 3.8682 | 3.9835 | 4.0864 | 4.2075 | 3.9065 | 3.9272 | 4.0409 | 4.0002 | 4.0419 | 4.0093 | 3.8864 | 3.8643 | 4.0637 | 4.1024 | 4.2205 | 4.0577 | 4.0265 | 3.9202 | 4.0453 | 4.1736 | 3.9454 | 4.1207 | 4.2307 | 3.9351 | 3.9556 | 3.9828 | 3.866 | 4.1198 | 4.2004 | 3.9352 | 3.9625 | 3.8934 | 3.8814 | 4.0095 | 3.9467 | 3.9499 | 4.0257
150 | 4.1251 | 4.2198 | 4.3363 | 4.4185 | 4.1573 | 4.1821 | 4.2929 | 4.2467 | 4.2993 | 4.2698 | 4.1448 | 4.1242 | 4.3076 | 4.3301 | 4.4635 | 4.3047 | 4.2894 | 4.1772 | 4.2911 | 4.4039 | 4.2021 | 4.3776 | 4.4868 | 4.1843 | 4.2252 | 4.2307 | 4.1289 | 4.3612 | 4.4351 | 4.193 | 4.2215 | 4.1494 | 4.1479 | 4.2702 | 4.2041 | 4.2116 | 4.2838
151 | 4.5764 | 4.6965 | 4.8204 | 4.9376 | 4.6167 | 4.6423 | 4.7699 | 4.7209 | 4.7739 | 4.7385 | 4.5979 | 4.5736 | 4.7915 | 4.827 | 4.9691 | 4.7864 | 4.7593 | 4.6355 | 4.7716 | 4.9092 | 4.664 | 4.863 | 4.9876 | 4.6483 | 4.6822 | 4.7019 | 4.5771 | 4.8539 | 4.9419 | 4.6529 | 4.6846 | 4.6046 | 4.5964 | 4.7388 | 4.6658 | 4.6716 | 4.7558
152 | 4.0067 | 4.1229 | 4.2361 | 4.3531 | 4.0455 | 4.0687 | 4.1885 | 4.1437 | 4.1912 | 4.1576 | 4.0264 | 4.0035 | 4.2102 | 4.2465 | 4.3765 | 4.2049 | 4.1765 | 4.0619 | 4.1913 | 4.3228 | 4.0886 | 4.2746 | 4.3913 | 4.0754 | 4.1032 | 4.1257 | 4.0061 | 4.2691 | 4.3526 | 4.0781 | 4.1074 | 4.0332 | 4.0236 | 4.1578 | 4.0901 | 4.0948 | 4.1742
153 | 4.6172 | 4.7287 | 4.8568 | 4.9587 | 4.655 | 4.6819 | 4.8075 | 4.7568 | 4.8135 | 4.7795 | 4.639 | 4.6155 | 4.8259 | 4.8551 | 5.002 | 4.822 | 4.801 | 4.6759 | 4.8069 | 4.9376 | 4.7041 | 4.9017 | 5.0253 | 4.6857 | 4.7269 | 4.7384 | 4.6201 | 4.8869 | 4.9719 | 4.6935 | 4.7254 | 4.6448 | 4.6407 | 4.7798 | 4.706 | 4.7135 | 4.7957
154 | 4.2434 | 4.3336 | 4.4618 | 4.5308 | 4.2746 | 4.3024 | 4.4173 | 4.3665 | 4.4264 | 4.3969 | 4.2649 | 4.2439 | 4.4291 | 4.4456 | 4.5923 | 4.4275 | 4.4185 | 4.2982 | 4.4126 | 4.524 | 4.3241 | 4.5082 | 4.6226 | 4.3022 | 4.354 | 4.3503 | 4.2502 | 4.4842 | 4.5588 | 4.3151 | 4.3455 | 4.2687 | 4.2717 | 4.3973 | 4.3264 | 4.3363 | 4.4104
155 | 4.1388 | 4.2402 | 4.367 | 4.454 | 4.1734 | 4.2004 | 4.3202 | 4.27 | 4.3274 | 4.2957 | 4.1603 | 4.138 | 4.3356 | 4.3592 | 4.5044 | 4.3327 | 4.317 | 4.1952 | 4.3179 | 4.4391 | 4.2222 | 4.412 | 4.5304 | 4.2025 | 4.2477 | 4.2527 | 4.1433 | 4.3935 | 4.4733 | 4.2123 | 4.2433 | 4.1651 | 4.164 | 4.296 | 4.2243 | 4.2327 | 4.3106
156 | 3.7729 | 3.8685 | 3.9761 | 4.0645 | 3.8052 | 3.8278 | 3.9343 | 3.8916 | 3.939 | 3.9101 | 3.7913 | 3.7713 | 3.9503 | 3.976 | 4.0994 | 3.9468 | 3.9281 | 3.8226 | 3.9341 | 4.0457 | 3.8464 | 4.0137 | 4.1184 | 3.8314 | 3.8651 | 3.876 | 3.775 | 4.0021 | 4.0744 | 3.8374 | 3.8644 | 3.7963 | 3.7922 | 3.9103 | 3.8481 | 3.8542 | 3.924
157 | 4.4207 | 4.5426 | 4.6782 | 4.7918 | 4.4619 | 4.4903 | 4.6252 | 4.5715 | 4.6309 | 4.5942 | 4.444 | 4.4185 | 4.6458 | 4.679 | 4.8345 | 4.6412 | 4.6169 | 4.4836 | 4.6252 | 4.7671 | 4.5138 | 4.7255 | 4.858 | 4.4951 | 4.5368 | 4.5517 | 4.4231 | 4.7115 | 4.8032 | 4.5024 | 4.5364 | 4.4504 | 4.4448 | 4.5945 | 4.5158 | 4.5234 | 4.6118
158 | 3.9988 | 4.082 | 4.2032 | 4.2655 | 4.0276 | 4.054 | 4.1615 | 4.1135 | 4.1705 | 4.143 | 4.019 | 3.9994 | 4.1721 | 4.1865 | 4.3252 | 4.1708 | 4.1634 | 4.0502 | 4.1568 | 4.2603 | 4.0745 | 4.2473 | 4.3544 | 4.0534 | 4.1034 | 4.0984 | 4.0055 | 4.2237 | 4.2932 | 4.066 | 4.0947 | 4.0224 | 4.0259 | 4.1434 | 4.0767 | 4.0863 | 4.1555
159 | 4.2199 | 4.3308 | 4.4562 | 4.5585 | 4.2574 | 4.2837 | 4.4075 | 4.3578 | 4.4131 | 4.3795 | 4.2413 | 4.218 | 4.426 | 4.4557 | 4.5994 | 4.422 | 4.4005 | 4.2777 | 4.4072 | 4.5368 | 4.3054 | 4.5 | 4.6216 | 4.2878 | 4.3273 | 4.3397 | 4.2224 | 4.4863 | 4.5702 | 4.2949 | 4.3263 | 4.2471 | 4.2425 | 4.3798 | 4.3073 | 4.3145 | 4.3956
160 | 4.4605 | 4.5583 | 4.6767 | 4.7627 | 4.4938 | 4.5189 | 4.6323 | 4.5854 | 4.6386 | 4.6083 | 4.4806 | 4.4595 | 4.6477 | 4.6716 | 4.8072 | 4.6446 | 4.6282 | 4.5138 | 4.6307 | 4.7468 | 4.5392 | 4.7185 | 4.8305 | 4.5214 | 4.5621 | 4.5689 | 4.4641 | 4.7026 | 4.7785 | 4.5298 | 4.5589 | 4.4855 | 4.4833 | 4.6086 | 4.5411 | 4.5487 | 4.6226
161 | 4.6025 | 4.7157 | 4.8333 | 4.9434 | 4.6406 | 4.6649 | 4.7857 | 4.7391 | 4.7895 | 4.7561 | 4.6228 | 4.5999 | 4.8058 | 4.8391 | 4.974 | 4.8011 | 4.7758 | 4.6584 | 4.7871 | 4.9169 | 4.6854 | 4.8738 | 4.992 | 4.6704 | 4.7029 | 4.7211 | 4.6032 | 4.8649 | 4.9481 | 4.675 | 4.7049 | 4.6292 | 4.6217 | 4.7563 | 4.6871 | 4.6927 | 4.7724
162 | 4.2395 | 4.3548 | 4.4774 | 4.588 | 4.2783 | 4.3038 | 4.4282 | 4.3797 | 4.4327 | 4.3984 | 4.2606 | 4.237 | 4.4485 | 4.4816 | 4.6222 | 4.4438 | 4.419 | 4.2973 | 4.4293 | 4.5622 | 4.3251 | 4.5198 | 4.6416 | 4.309 | 4.3443 | 4.3613 | 4.2408 | 4.5093 | 4.5947 | 4.3144 | 4.3456 | 4.2669 | 4.2601 | 4.3987 | 4.3269 | 4.3331 | 4.4151
163 | 4.1087 | 4.1917 | 4.3083 | 4.3727 | 4.1374 | 4.1626 | 4.2676 | 4.2214 | 4.2757 | 4.2487 | 4.1282 | 4.109 | 4.2786 | 4.2942 | 4.4277 | 4.277 | 4.2683 | 4.1586 | 4.2635 | 4.3657 | 4.1824 | 4.3504 | 4.455 | 4.1626 | 4.2091 | 4.2065 | 4.1146 | 4.329 | 4.3974 | 4.174 | 4.2018 | 4.1317 | 4.1341 | 4.249 | 4.1844 | 4.1933 | 4.261
164 | 4.5674 | 4.6845 | 4.8165 | 4.9247 | 4.607 | 4.6347 | 4.7653 | 4.713 | 4.7711 | 4.7357 | 4.59 | 4.5654 | 4.7848 | 4.8162 | 4.9676 | 4.7806 | 4.7578 | 4.6283 | 4.765 | 4.9017 | 4.6576 | 4.8627 | 4.9911 | 4.6391 | 4.6805 | 4.6938 | 4.57 | 4.8484 | 4.9369 | 4.6466 | 4.6796 | 4.5962 | 4.5912 | 4.7359 | 4.6596 | 4.6671 | 4.7526
165 | 4.6687 | 4.7431 | 4.876 | 4.9185 | 4.6951 | 4.7246 | 4.8342 | 4.7814 | 4.8464 | 4.8198 | 4.6905 | 4.6711 | 4.8406 | 4.8463 | 4.9982 | 4.8409 | 4.8423 | 4.7219 | 4.8257 | 4.9239 | 4.7468 | 4.9256 | 5.0359 | 4.7209 | 4.784 | 4.7666 | 4.6791 | 4.8924 | 4.9605 | 4.7387 | 4.769 | 4.6927 | 4.7021 | 4.8203 | 4.7495 | 4.7619 | 4.8314
166 | 4.0626 | 4.1499 | 4.2646 | 4.3366 | 4.0925 | 4.1171 | 4.2233 | 4.1778 | 4.2305 | 4.2027 | 4.0819 | 4.0623 | 4.2359 | 4.2546 | 4.3859 | 4.2337 | 4.222 | 4.1128 | 4.2204 | 4.3261 | 4.1367 | 4.3057 | 4.4109 | 4.1182 | 4.1613 | 4.1627 | 4.0674 | 4.2871 | 4.357 | 4.1281 | 4.1558 | 4.0859 | 4.0864 | 4.203 | 4.1387 | 4.1468 | 4.2156
167 | 3.9398 | 4.0769 | 4.1955 | 4.3415 | 3.9852 | 4.0089 | 4.1421 | 4.0953 | 4.1427 | 4.1042 | 3.9608 | 3.9349 | 4.1696 | 4.2168 | 4.353 | 4.1623 | 4.1239 | 4.0006 | 4.148 | 4.2997 | 4.0301 | 4.2346 | 4.3633 | 4.0189 | 4.0404 | 4.0749 | 3.9365 | 4.2355 | 4.3304 | 4.018 | 4.0498 | 3.9693 | 3.9542 | 4.1044 | 4.0315 | 4.0346 | 4.1236
168 | 3.8641 | 3.9728 | 4.0789 | 4.1882 | 3.9004 | 3.9221 | 4.0343 | 3.9923 | 4.0369 | 4.0054 | 3.8826 | 3.8611 | 4.0546 | 4.0885 | 4.2102 | 4.0496 | 4.0231 | 3.9158 | 4.0369 | 4.16 | 3.9408 | 4.115 | 4.2241 | 3.9284 | 3.9546 | 3.9755 | 3.8636 | 4.1097 | 4.1879 | 3.9309 | 3.9585 | 3.8889 | 3.88 | 4.0056 | 3.9423 | 3.9466 | 4.021
169 | 4.7363 | 4.8557 | 4.9876 | 5.0995 | 4.7766 | 4.8042 | 4.9358 | 4.8836 | 4.9412 | 4.9054 | 4.7589 | 4.7341 | 4.9561 | 4.989 | 5.1402 | 4.9516 | 4.9274 | 4.7976 | 4.936 | 5.0748 | 4.8271 | 5.0335 | 5.1626 | 4.809 | 4.8492 | 4.8642 | 4.7385 | 5.0203 | 5.1099 | 4.8159 | 4.849 | 4.7653 | 4.7595 | 4.9056 | 4.8291 | 4.8363 | 4.9227
170 | 4.0172 | 4.1071 | 4.2146 | 4.2945 | 4.0478 | 4.0705 | 4.1741 | 4.1315 | 4.1796 | 4.1519 | 4.0355 | 4.0162 | 4.1884 | 4.2107 | 4.3339 | 4.1855 | 4.17 | 4.0658 | 4.1728 | 4.2792 | 4.0891 | 4.2526 | 4.3545 | 4.0731 | 4.1095 | 4.1164 | 4.0203 | 4.2386 | 4.308 | 4.0804 | 4.1069 | 4.04 | 4.0377 | 4.1522 | 4.0908 | 4.0975 | 4.1651
171 | 4.4814 | 4.609 | 4.731 | 4.8607 | 4.524 | 4.5489 | 4.6793 | 4.631 | 4.6818 | 4.645 | 4.5027 | 4.4777 | 4.7033 | 4.7439 | 4.8839 | 4.6973 | 4.6654 | 4.5414 | 4.6827 | 4.8266 | 4.5704 | 4.7722 | 4.8992 | 4.5565 | 4.5853 | 4.6113 | 4.4804 | 4.7674 | 4.8586 | 4.5589 | 4.5907 | 4.5102 | 4.4991 | 4.6452 | 4.5719 | 4.5767 | 4.6632
172 | 4.7041 | 4.8165 | 4.948 | 5.0492 | 4.7423 | 4.77 | 4.8979 | 4.8458 | 4.9043 | 4.8699 | 4.7265 | 4.7026 | 4.916 | 4.9448 | 5.0955 | 4.9123 | 4.892 | 4.764 | 4.8968 | 5.0291 | 4.7927 | 4.9942 | 5.1203 | 4.7735 | 4.8168 | 4.8271 | 4.7075 | 4.9781 | 5.0643 | 4.782 | 4.8146 | 4.7323 | 4.7287 | 4.8702 | 4.7947 | 4.8027 | 4.8862
173 | 3.7224 | 3.8213 | 3.9366 | 4.026 | 3.7559 | 3.7802 | 3.8925 | 3.8469 | 3.8981 | 3.8678 | 3.7421 | 3.721 | 3.9086 | 3.9341 | 4.0662 | 3.9053 | 3.8872 | 3.775 | 3.8917 | 4.008 | 3.8001 | 3.9771 | 4.0875 | 3.7835 | 3.8213 | 3.8305 | 3.7253 | 3.9631 | 4.0389 | 3.7907 | 3.8194 | 3.7471 | 3.7439 | 3.8681 | 3.802 | 3.8089 | 3.8823
174 | 4.0195 | 4.1268 | 4.2329 | 4.3401 | 4.0554 | 4.0771 | 4.1886 | 4.1467 | 4.1913 | 4.1601 | 4.0379 | 4.0166 | 4.2085 | 4.2416 | 4.3632 | 4.2036 | 4.1778 | 4.0709 | 4.1909 | 4.3128 | 4.0958 | 4.269 | 4.3775 | 4.0831 | 4.1099 | 4.1299 | 4.0192 | 4.2632 | 4.3407 | 4.086 | 4.1134 | 4.0441 | 4.0356 | 4.1603 | 4.0972 | 4.1017 | 4.1755
175 | 3.8145 | 3.9393 | 4.0549 | 4.1836 | 3.856 | 3.8795 | 4.0049 | 3.9592 | 4.0068 | 3.9711 | 3.8348 | 3.8106 | 4.0289 | 4.0696 | 4.2023 | 4.0228 | 3.9904 | 3.8721 | 4.0089 | 4.1487 | 3.8999 | 4.0937 | 4.2154 | 3.8875 | 3.9129 | 3.9402 | 3.8129 | 4.0907 | 4.179 | 3.8888 | 3.9192 | 3.8422 | 3.8305 | 3.9713 | 3.9014 | 3.9055 | 3.9889
176 | 4.2409 | 4.3347 | 4.4654 | 4.5387 | 4.2732 | 4.3015 | 4.4195 | 4.3677 | 4.4285 | 4.3981 | 4.2628 | 4.2412 | 4.4322 | 4.4501 | 4.5996 | 4.4303 | 4.4201 | 4.2971 | 4.4152 | 4.5304 | 4.3237 | 4.5126 | 4.6298 | 4.3017 | 4.3536 | 4.3511 | 4.2475 | 4.4889 | 4.5658 | 4.3143 | 4.3455 | 4.2668 | 4.2692 | 4.3985 | 4.3261 | 4.3359 | 4.4121
177 | 3.906 | 4.032 | 4.1462 | 4.2776 | 3.9479 | 3.9709 | 4.0962 | 4.051 | 4.0976 | 4.0618 | 3.9261 | 3.9018 | 4.1208 | 4.1626 | 4.2938 | 4.1144 | 4.0809 | 3.9633 | 4.1007 | 4.2413 | 3.9912 | 4.1843 | 4.3058 | 3.9793 | 4.003 | 4.032 | 3.9039 | 4.1826 | 4.2711 | 3.9799 | 4.0102 | 3.9337 | 3.9211 | 4.062 | 3.9926 | 3.9963 | 4.0797
178 | 3.8038 | 3.937 | 4.0514 | 4.1936 | 3.8479 | 3.8708 | 3.9997 | 3.9545 | 4.0002 | 3.9629 | 3.8241 | 3.799 | 4.0265 | 4.0725 | 4.204 | 4.0194 | 3.9819 | 3.8626 | 4.0056 | 4.1527 | 3.8912 | 4.0892 | 4.2138 | 3.8805 | 3.9009 | 3.9347 | 3.8005 | 4.0903 | 4.1824 | 3.8795 | 3.9103 | 3.8324 | 3.8175 | 3.963 | 3.8925 | 3.8955 | 3.9817
179 | 4.666 | 4.7564 | 4.8935 | 4.9581 | 4.6975 | 4.7274 | 4.8474 | 4.7929 | 4.858 | 4.8277 | 4.6888 | 4.6671 | 4.858 | 4.872 | 5.029 | 4.857 | 4.8508 | 4.7235 | 4.8412 | 4.9548 | 4.7506 | 4.9437 | 5.0636 | 4.7261 | 4.7845 | 4.7762 | 4.6743 | 4.9153 | 4.9922 | 4.7413 | 4.7735 | 4.6923 | 4.6976 | 4.8281 | 4.7531 | 4.7644 | 4.8413
180 | 4.646 | 4.7751 | 4.9083 | 5.0341 | 4.6894 | 4.7169 | 4.8541 | 4.8014 | 4.8584 | 4.8204 | 4.6691 | 4.643 | 4.8772 | 4.9153 | 5.0682 | 4.8718 | 4.8427 | 4.7096 | 4.8559 | 5.0037 | 4.7402 | 4.9542 | 5.0883 | 4.7233 | 4.7599 | 4.7809 | 4.6468 | 4.9444 | 5.039 | 4.7283 | 4.7624 | 4.6763 | 4.6677 | 4.8207 | 4.7421 | 4.7484 | 4.8389
181 | 3.6796 | 3.7577 | 3.8697 | 3.9291 | 3.7066 | 3.7309 | 3.8309 | 3.7865 | 3.839 | 3.8133 | 3.6983 | 3.68 | 3.8411 | 3.8551 | 3.9832 | 3.8397 | 3.8322 | 3.7273 | 3.8268 | 3.9235 | 3.7499 | 3.9103 | 4.0098 | 3.7307 | 3.7762 | 3.7725 | 3.6856 | 3.889 | 3.9539 | 3.742 | 3.7686 | 3.7015 | 3.7043 | 3.8137 | 3.7519 | 3.7606 | 3.8251
182 | 3.9648 | 4.048 | 4.1631 | 4.2285 | 3.9935 | 4.0183 | 4.1227 | 4.077 | 4.1305 | 4.1036 | 3.9841 | 3.965 | 4.1339 | 4.15 | 4.2818 | 4.1322 | 4.1229 | 4.0144 | 4.1189 | 4.2209 | 4.0379 | 4.2046 | 4.3083 | 4.0186 | 4.064 | 4.0623 | 3.9705 | 4.184 | 4.2521 | 4.0296 | 4.0571 | 3.9877 | 3.9897 | 4.1039 | 4.04 | 4.0486 | 4.1159
183 | 4.4824 | 4.5976 | 4.716 | 4.8286 | 4.521 | 4.5455 | 4.6677 | 4.6208 | 4.6714 | 4.6375 | 4.5029 | 4.4796 | 4.6884 | 4.7226 | 4.8584 | 4.6835 | 4.6573 | 4.5389 | 4.6694 | 4.8012 | 4.5662 | 4.7566 | 4.876 | 4.5513 | 4.5835 | 4.6026 | 4.4829 | 4.7482 | 4.8325 | 4.5556 | 4.5859 | 4.5093 | 4.5014 | 4.6377 | 4.5679 | 4.5734 | 4.6541
184 | 4.0335 | 4.1188 | 4.2269 | 4.2992 | 4.0627 | 4.0857 | 4.1873 | 4.1444 | 4.1936 | 4.1668 | 4.0518 | 4.033 | 4.2 | 4.2194 | 4.3432 | 4.1977 | 4.185 | 4.0814 | 4.185 | 4.2873 | 4.1043 | 4.2654 | 4.3658 | 4.0873 | 4.1265 | 4.1298 | 4.0376 | 4.2491 | 4.3164 | 4.096 | 4.1222 | 4.0559 | 4.0553 | 4.1671 | 4.1061 | 4.1134 | 4.1794
185 | 3.9164 | 4.0088 | 4.1223 | 4.2027 | 3.9479 | 3.972 | 4.0801 | 4.0351 | 4.0863 | 4.0575 | 3.9356 | 3.9155 | 4.0944 | 4.1165 | 4.2465 | 4.0916 | 4.0766 | 3.9672 | 4.0783 | 4.1883 | 3.9915 | 4.1626 | 4.2692 | 3.9742 | 4.0139 | 4.0195 | 3.9201 | 4.1467 | 4.2188 | 3.9826 | 4.0104 | 3.9402 | 3.9386 | 4.0578 | 3.9934 | 4.0007 | 4.0711
186 | 4 | 4.1003 | 4.2155 | 4.3071 | 4.034 | 4.0582 | 4.1712 | 4.1256 | 4.1765 | 4.146 | 4.0197 | 3.9985 | 4.1877 | 4.214 | 4.346 | 4.1842 | 4.1653 | 4.0528 | 4.1706 | 4.2882 | 4.0781 | 4.2558 | 4.367 | 4.0617 | 4.0987 | 4.109 | 4.0026 | 4.2426 | 4.319 | 4.0686 | 4.0973 | 4.0249 | 4.0212 | 4.1462 | 4.0799 | 4.0867 | 4.1606
187 | 3.9835 | 4.0984 | 4.2194 | 4.3301 | 4.0221 | 4.0472 | 4.1706 | 4.1227 | 4.1749 | 4.1408 | 4.0044 | 3.9809 | 4.1909 | 4.2242 | 4.363 | 4.1862 | 4.1611 | 4.0408 | 4.1719 | 4.304 | 4.0683 | 4.2612 | 4.3818 | 4.0526 | 4.087 | 4.1044 | 3.9846 | 4.2513 | 4.3361 | 4.0577 | 4.0885 | 4.0107 | 4.0036 | 4.1411 | 4.0701 | 4.0761 | 4.1574
188 | 4.429 | 4.5211 | 4.654 | 4.7235 | 4.4609 | 4.4898 | 4.6082 | 4.5555 | 4.6178 | 4.5876 | 4.4512 | 4.4296 | 4.62 | 4.6362 | 4.7884 | 4.6184 | 4.6099 | 4.4855 | 4.6031 | 4.7173 | 4.5123 | 4.7023 | 4.8203 | 4.4893 | 4.5437 | 4.5389 | 4.4363 | 4.6767 | 4.7534 | 4.503 | 4.5345 | 4.455 | 4.4586 | 4.5879 | 4.5147 | 4.5251 | 4.6013
189 | 4.1056 | 4.2008 | 4.3117 | 4.3978 | 4.1379 | 4.1613 | 4.2694 | 4.2254 | 4.2747 | 4.2456 | 4.1245 | 4.1043 | 4.2848 | 4.3093 | 4.4364 | 4.2816 | 4.2642 | 4.1562 | 4.2685 | 4.3805 | 4.1804 | 4.3507 | 4.4571 | 4.1643 | 4.2007 | 4.2096 | 4.1084 | 4.3373 | 4.4102 | 4.1714 | 4.1989 | 4.1294 | 4.1262 | 4.2459 | 4.1822 | 4.1888 | 4.2595
190 | 4.2157 | 4.3379 | 4.4585 | 4.5807 | 4.2566 | 4.2813 | 4.4082 | 4.3605 | 4.4113 | 4.3757 | 4.2367 | 4.2124 | 4.4308 | 4.4685 | 4.6069 | 4.4253 | 4.3959 | 4.2742 | 4.4109 | 4.5495 | 4.3025 | 4.4995 | 4.6233 | 4.2881 | 4.3185 | 4.3414 | 4.2154 | 4.493 | 4.5813 | 4.2914 | 4.3225 | 4.2437 | 4.2341 | 4.3759 | 4.3041 | 4.3092 | 4.3932
191 | 4.3689 | 4.4668 | 4.5769 | 4.6674 | 4.402 | 4.4251 | 4.5341 | 4.4905 | 4.5389 | 4.5093 | 4.3878 | 4.3673 | 4.5505 | 4.5768 | 4.703 | 4.5469 | 4.5278 | 4.4198 | 4.5339 | 4.648 | 4.4442 | 4.6154 | 4.7224 | 4.4287 | 4.4632 | 4.4744 | 4.3711 | 4.6035 | 4.6774 | 4.435 | 4.4625 | 4.393 | 4.3887 | 4.5096 | 4.4459 | 4.4521 | 4.5235
192 | 4.3963 | 4.4731 | 4.6053 | 4.6517 | 4.4235 | 4.4527 | 4.5632 | 4.5107 | 4.5749 | 4.5479 | 4.4181 | 4.3984 | 4.5703 | 4.5776 | 4.7289 | 4.5704 | 4.5702 | 4.4497 | 4.5553 | 4.6554 | 4.4749 | 4.6544 | 4.7657 | 4.4495 | 4.5109 | 4.4956 | 4.4062 | 4.6227 | 4.6918 | 4.4666 | 4.4969 | 4.4205 | 4.429 | 4.5483 | 4.4774 | 4.4895 | 4.5597
193 | 3.8556 | 3.9633 | 4.0787 | 4.1816 | 3.8918 | 3.9159 | 4.0326 | 3.987 | 4.0369 | 4.0049 | 3.8755 | 3.8533 | 4.0515 | 4.0821 | 4.2144 | 4.0471 | 4.0242 | 3.9099 | 4.0335 | 4.1579 | 3.9359 | 4.1187 | 4.233 | 3.9207 | 3.9543 | 3.9697 | 3.8569 | 4.1085 | 4.1885 | 3.9259 | 3.9552 | 3.8813 | 3.8752 | 4.0051 | 3.9377 | 3.9436 | 4.0204
194 | 4.2958 | 4.3861 | 4.5156 | 4.5842 | 4.3271 | 4.3551 | 4.4709 | 4.4195 | 4.4802 | 4.4505 | 4.3174 | 4.2963 | 4.4825 | 4.4987 | 4.6469 | 4.481 | 4.4723 | 4.351 | 4.466 | 4.5778 | 4.3771 | 4.5626 | 4.6779 | 4.3548 | 4.4075 | 4.4033 | 4.3028 | 4.538 | 4.613 | 4.368 | 4.3987 | 4.3212 | 4.3245 | 4.4509 | 4.3794 | 4.3895 | 4.464
195 | 3.99 | 4.0933 | 4.205 | 4.303 | 4.0248 | 4.0481 | 4.1607 | 4.1164 | 4.165 | 4.1341 | 4.0092 | 3.9879 | 4.1785 | 4.2076 | 4.3357 | 4.1745 | 4.1528 | 4.0424 | 4.1612 | 4.2807 | 4.0675 | 4.2437 | 4.3541 | 4.0526 | 4.0856 | 4.0998 | 3.9915 | 4.2334 | 4.3104 | 4.0579 | 4.0861 | 4.0148 | 4.0092 | 4.1343 | 4.0692 | 4.075 | 4.149
196 | 4.1668 | 4.2812 | 4.4035 | 4.5128 | 4.2053 | 4.2307 | 4.3546 | 4.3062 | 4.3592 | 4.3251 | 4.1879 | 4.1644 | 4.3746 | 4.4072 | 4.5475 | 4.37 | 4.3456 | 4.2244 | 4.3555 | 4.4875 | 4.2521 | 4.4458 | 4.5672 | 4.2359 | 4.2714 | 4.2879 | 4.1682 | 4.4351 | 4.52 | 4.2414 | 4.2724 | 4.1941 | 4.1875 | 4.3254 | 4.2538 | 4.2601 | 4.3416
197 | 4.3557 | 4.437 | 4.5598 | 4.6182 | 4.384 | 4.4108 | 4.5184 | 4.4696 | 4.5278 | 4.5006 | 4.3761 | 4.3566 | 4.5281 | 4.5408 | 4.6814 | 4.527 | 4.5213 | 4.4072 | 4.5129 | 4.615 | 4.4315 | 4.6047 | 4.7121 | 4.4096 | 4.4618 | 4.4546 | 4.363 | 4.5795 | 4.6485 | 4.4232 | 4.452 | 4.3792 | 4.3838 | 4.501 | 4.4338 | 4.4439 | 4.5129
198 | 4.3507 | 4.452 | 4.587 | 4.6692 | 4.3855 | 4.4145 | 4.5387 | 4.4852 | 4.5474 | 4.5151 | 4.3735 | 4.3506 | 4.553 | 4.5741 | 4.7288 | 4.5507 | 4.5377 | 4.4096 | 4.535 | 4.6579 | 4.4376 | 4.6354 | 4.7588 | 4.4155 | 4.467 | 4.4675 | 4.3567 | 4.6128 | 4.6945 | 4.4276 | 4.4601 | 4.378 | 4.3791 | 4.5154 | 4.4399 | 4.4496 | 4.53
199 | 4.1212 | 4.2215 | 4.35 | 4.4342 | 4.1555 | 4.183 | 4.3031 | 4.2522 | 4.3108 | 4.2792 | 4.1429 | 4.1206 | 4.3179 | 4.3403 | 4.4876 | 4.3153 | 4.3008 | 4.1779 | 4.3003 | 4.4209 | 4.205 | 4.3958 | 4.5149 | 4.1847 | 4.2317 | 4.235 | 4.1262 | 4.376 | 4.4556 | 4.1952 | 4.2264 | 4.1476 | 4.1474 | 4.2795 | 4.2071 | 4.216 | 4.294
200 | 4.5021 | 4.5984 | 4.7167 | 4.8006 | 4.5349 | 4.56 | 4.6727 | 4.6258 | 4.6791 | 4.6492 | 4.5221 | 4.5012 | 4.6876 | 4.7107 | 4.8461 | 4.6847 | 4.669 | 4.555 | 4.6708 | 4.7856 | 4.5803 | 4.7586 | 4.8698 | 4.5623 | 4.6036 | 4.6095 | 4.5059 | 4.7421 | 4.8173 | 4.571 | 4.6 | 4.5268 | 4.5251 | 4.6495 | 4.5823 | 4.5899 | 4.6633
201 | 3.9358 | 4.031 | 4.1519 | 4.2325 | 3.9684 | 3.9942 | 4.1076 | 4.0597 | 4.1148 | 4.0848 | 3.9563 | 3.9352 | 4.1218 | 4.1434 | 4.2819 | 4.1193 | 4.1051 | 3.9894 | 4.1051 | 4.2193 | 4.0149 | 4.195 | 4.3073 | 3.9959 | 4.0398 | 4.0435 | 3.9404 | 4.1767 | 4.2519 | 4.0056 | 4.0351 | 3.9608 | 3.9603 | 4.0851 | 4.0169 | 4.0251 | 4.0988
202 | 3.5959 | 3.7227 | 3.8312 | 3.9669 | 3.6379 | 3.6595 | 3.782 | 3.7392 | 3.7824 | 3.7469 | 3.6152 | 3.5913 | 3.8076 | 3.8516 | 3.9762 | 3.8008 | 3.7649 | 3.6517 | 3.7877 | 3.9277 | 3.6789 | 3.8669 | 3.9852 | 3.6689 | 3.6879 | 3.7204 | 3.5927 | 3.8683 | 3.9558 | 3.6677 | 3.697 | 3.623 | 3.6087 | 3.7471 | 3.6801 | 3.6829 | 3.7648
203 | 3.8972 | 3.9887 | 4.102 | 4.1811 | 3.9284 | 3.9525 | 4.06 | 4.0151 | 4.0663 | 4.0378 | 3.9164 | 3.8964 | 4.074 | 4.0957 | 4.2254 | 4.0713 | 4.0568 | 3.9478 | 4.0581 | 4.1672 | 3.972 | 4.1422 | 4.2483 | 3.9546 | 3.9945 | 3.9996 | 3.9011 | 4.126 | 4.1977 | 3.9631 | 3.9908 | 3.9208 | 3.9195 | 4.038 | 3.9738 | 3.9812 | 4.0512
204 | 4.2875 | 4.3864 | 4.4992 | 4.5899 | 4.321 | 4.3446 | 4.4557 | 4.411 | 4.4608 | 4.4307 | 4.3067 | 4.2859 | 4.472 | 4.4981 | 4.6275 | 4.4685 | 4.4497 | 4.3393 | 4.4552 | 4.5709 | 4.3642 | 4.5386 | 4.6479 | 4.3481 | 4.3841 | 4.3946 | 4.2899 | 4.526 | 4.6011 | 4.3548 | 4.3829 | 4.3119 | 4.308 | 4.431 | 4.3659 | 4.3724 | 4.4451
205 | 4.6088 | 4.6901 | 4.8283 | 4.8784 | 4.6375 | 4.668 | 4.784 | 4.7291 | 4.7961 | 4.7676 | 4.6316 | 4.6109 | 4.7917 | 4.8001 | 4.9581 | 4.7917 | 4.7909 | 4.6648 | 4.7759 | 4.8815 | 4.6912 | 4.8795 | 4.996 | 4.6649 | 4.7285 | 4.7133 | 4.6189 | 4.8468 | 4.9195 | 4.6825 | 4.7143 | 4.6342 | 4.6427 | 4.7681 | 4.6939 | 4.7064 | 4.7801
206 | 4.1094 | 4.1996 | 4.3196 | 4.3931 | 4.1403 | 4.1661 | 4.2766 | 4.229 | 4.2842 | 4.2554 | 4.1296 | 4.1092 | 4.2894 | 4.3083 | 4.4457 | 4.2873 | 4.2756 | 4.1617 | 4.2733 | 4.3828 | 4.1866 | 4.3627 | 4.4721 | 4.167 | 4.2127 | 4.2133 | 4.1147 | 4.3426 | 4.4153 | 4.1777 | 4.2066 | 4.1336 | 4.1345 | 4.2558 | 4.1887 | 4.1973 | 4.2688
207 | 4.0072 | 4.0892 | 4.2034 | 4.2674 | 4.0355 | 4.0602 | 4.1634 | 4.1181 | 4.1712 | 4.1446 | 4.0264 | 4.0075 | 4.1744 | 4.19 | 4.3207 | 4.1727 | 4.1639 | 4.0563 | 4.1595 | 4.2602 | 4.0796 | 4.2447 | 4.3472 | 4.0603 | 4.1057 | 4.1035 | 4.013 | 4.2239 | 4.2912 | 4.0714 | 4.0986 | 4.0299 | 4.032 | 4.145 | 4.0817 | 4.0903 | 4.1569
208 | 4.2157 | 4.3443 | 4.4585 | 4.5939 | 4.2584 | 4.2814 | 4.4079 | 4.3628 | 4.409 | 4.3727 | 4.2359 | 4.2114 | 4.4333 | 4.4767 | 4.6079 | 4.4267 | 4.3917 | 4.2736 | 4.4129 | 4.5559 | 4.3017 | 4.4964 | 4.6191 | 4.2903 | 4.3126 | 4.3434 | 4.2131 | 4.4958 | 4.5856 | 4.2902 | 4.3206 | 4.2437 | 4.2303 | 4.3728 | 4.303 | 4.3064 | 4.3909
209 | 3.8706 | 3.9906 | 4.1065 | 4.2277 | 3.9107 | 3.9344 | 4.0575 | 4.0117 | 4.0601 | 4.0255 | 3.8909 | 3.8673 | 4.08 | 4.1178 | 4.2508 | 4.0745 | 4.0448 | 3.9274 | 4.0606 | 4.1961 | 3.9548 | 4.1458 | 4.2655 | 3.9414 | 3.9694 | 3.9932 | 3.8699 | 4.1405 | 4.2265 | 3.9439 | 3.9741 | 3.8979 | 3.8878 | 4.0257 | 3.9563 | 3.961 | 4.0426
210 | 3.568 | 3.6812 | 3.7805 | 3.9003 | 3.6055 | 3.6254 | 3.7362 | 3.697 | 3.737 | 3.7051 | 3.5856 | 3.564 | 3.7587 | 3.7973 | 3.9114 | 3.7528 | 3.7216 | 3.6186 | 3.7408 | 3.8664 | 3.6431 | 3.8135 | 3.9207 | 3.6334 | 3.6523 | 3.68 | 3.5655 | 3.8135 | 3.8922 | 3.6331 | 3.6597 | 3.5925 | 3.5804 | 3.7052 | 3.6443 | 3.6471 | 3.7211
211 | 4.2303 | 4.3295 | 4.4523 | 4.538 | 4.2642 | 4.2903 | 4.4068 | 4.3581 | 4.4136 | 4.3827 | 4.2512 | 4.2295 | 4.422 | 4.4454 | 4.5861 | 4.4191 | 4.4033 | 4.2852 | 4.4047 | 4.523 | 4.3114 | 4.4959 | 4.611 | 4.2925 | 4.3358 | 4.3413 | 4.2345 | 4.4784 | 4.556 | 4.3018 | 4.3318 | 4.256 | 4.2546 | 4.383 | 4.3134 | 4.3214 | 4.3973
212 | 3.6254 | 3.7292 | 3.8361 | 3.9375 | 3.6602 | 3.6823 | 3.7925 | 3.7502 | 3.7959 | 3.7654 | 3.6439 | 3.6229 | 3.8112 | 3.8419 | 3.9645 | 3.8067 | 3.7832 | 3.6765 | 3.794 | 3.9128 | 3.701 | 3.8728 | 3.9804 | 3.6876 | 3.7167 | 3.7338 | 3.626 | 3.8651 | 3.9411 | 3.6915 | 3.7189 | 3.6497 | 3.6427 | 3.7656 | 3.7026 | 3.7076 | 3.7803
213 | 4.3197 | 4.4092 | 4.5338 | 4.6038 | 4.3506 | 4.3775 | 4.4901 | 4.4407 | 4.4987 | 4.4696 | 4.3406 | 4.3199 | 4.5022 | 4.5193 | 4.6619 | 4.5004 | 4.4906 | 4.3732 | 4.4859 | 4.5959 | 4.3987 | 4.5788 | 4.6907 | 4.3777 | 4.4271 | 4.4248 | 4.3259 | 4.5563 | 4.6297 | 4.3897 | 4.4194 | 4.3444 | 4.3467 | 4.47 | 4.4009 | 4.4103 | 4.483
214 | 4.4526 | 4.5512 | 4.6685 | 4.7563 | 4.4862 | 4.511 | 4.6243 | 4.5777 | 4.6302 | 4.5999 | 4.4726 | 4.4515 | 4.6399 | 4.6646 | 4.7991 | 4.6367 | 4.6196 | 4.5058 | 4.6229 | 4.7395 | 4.5312 | 4.7099 | 4.8217 | 4.5138 | 4.5533 | 4.5612 | 4.4559 | 4.6949 | 4.7709 | 4.5217 | 4.5507 | 4.4776 | 4.4749 | 4.6001 | 4.533 | 4.5403 | 4.6142
215 | 3.742 | 3.8568 | 3.9589 | 4.0796 | 3.7802 | 3.8007 | 3.9138 | 3.8734 | 3.9147 | 3.8823 | 3.7601 | 3.7381 | 3.9364 | 3.975 | 4.0923 | 3.9305 | 3.8993 | 3.7937 | 3.9181 | 4.0458 | 3.8188 | 3.9929 | 4.1025 | 3.8086 | 3.8287 | 3.8561 | 3.7398 | 3.9922 | 4.0724 | 3.8086 | 3.8358 | 3.7671 | 3.7551 | 3.8824 | 3.82 | 3.8231 | 3.8985
216 | 3.892 | 3.9895 | 4.095 | 4.1875 | 3.9249 | 3.9468 | 4.0531 | 4.0113 | 4.0572 | 4.028 | 3.9102 | 3.8901 | 4.07 | 4.0974 | 4.2183 | 4.0661 | 4.0457 | 3.9414 | 4.0536 | 4.1664 | 3.9652 | 4.1316 | 4.2356 | 3.9511 | 3.9823 | 3.9956 | 3.8934 | 4.1218 | 4.1944 | 3.9561 | 3.9827 | 3.9154 | 3.9101 | 4.0283 | 3.9668 | 3.9723 | 4.0422
217 | 3.7372 | 3.8503 | 3.9562 | 4.0724 | 3.7749 | 3.7964 | 3.9107 | 3.8688 | 3.9126 | 3.8802 | 3.7558 | 3.7337 | 3.9324 | 3.9689 | 4.0905 | 3.9269 | 3.8978 | 3.7897 | 3.9142 | 4.0412 | 3.8151 | 3.9919 | 4.1029 | 3.8035 | 3.8274 | 3.8515 | 3.7359 | 3.9886 | 4.0689 | 3.8049 | 3.8327 | 3.7625 | 3.7521 | 3.8804 | 3.8165 | 3.8203 | 3.8963
218 | 3.6009 | 3.7091 | 3.819 | 3.9255 | 3.6372 | 3.6599 | 3.7739 | 3.7304 | 3.7772 | 3.7455 | 3.62 | 3.5983 | 3.7935 | 3.826 | 3.9521 | 3.7888 | 3.7638 | 3.6537 | 3.7757 | 3.8992 | 3.6791 | 3.8566 | 3.968 | 3.6655 | 3.6948 | 3.7134 | 3.6013 | 3.8493 | 3.9282 | 3.6692 | 3.6975 | 3.6261 | 3.6184 | 3.7457 | 3.6807 | 3.6857 | 3.761
219 | 4.0324 | 4.1307 | 4.2376 | 4.3305 | 4.0655 | 4.0878 | 4.1953 | 4.153 | 4.1995 | 4.1701 | 4.0508 | 4.0305 | 4.2122 | 4.2397 | 4.3624 | 4.2084 | 4.188 | 4.0824 | 4.1957 | 4.3096 | 4.1064 | 4.2747 | 4.3802 | 4.092 | 4.1239 | 4.1371 | 4.0339 | 4.2646 | 4.338 | 4.0972 | 4.1242 | 4.0561 | 4.0509 | 4.1703 | 4.108 | 4.1137 | 4.1843
220 | 4.3769 | 4.4617 | 4.583 | 4.6477 | 4.4062 | 4.4325 | 4.541 | 4.4928 | 4.5497 | 4.5218 | 4.3971 | 4.3773 | 4.552 | 4.5673 | 4.7061 | 4.5505 | 4.5423 | 4.4286 | 4.5365 | 4.6414 | 4.4531 | 4.627 | 4.7349 | 4.4322 | 4.4815 | 4.4776 | 4.3833 | 4.604 | 4.6744 | 4.4445 | 4.4733 | 4.4006 | 4.4036 | 4.5222 | 4.4553 | 4.4647 | 4.5346
221 | 4.7342 | 4.8083 | 4.9441 | 4.9845 | 4.7606 | 4.7908 | 4.9019 | 4.8479 | 4.9146 | 4.8879 | 4.7564 | 4.7368 | 4.9077 | 4.9124 | 5.0677 | 4.9083 | 4.9108 | 4.7882 | 4.8928 | 4.9914 | 4.8135 | 4.9949 | 5.1069 | 4.7866 | 4.852 | 4.8329 | 4.7452 | 4.9602 | 5.0289 | 4.8053 | 4.8361 | 4.7584 | 4.7687 | 4.8883 | 4.8162 | 4.8291 | 4.8994
222 | 4.0718 | 4.1713 | 4.2936 | 4.3802 | 4.1057 | 4.1317 | 4.2481 | 4.1996 | 4.2548 | 4.2239 | 4.0925 | 4.0708 | 4.2635 | 4.2873 | 4.4274 | 4.2605 | 4.2444 | 4.1266 | 4.2462 | 4.3647 | 4.1527 | 4.337 | 4.452 | 4.134 | 4.1769 | 4.1828 | 4.0758 | 4.3199 | 4.3976 | 4.1431 | 4.1731 | 4.0974 | 4.0958 | 4.2242 | 4.1547 | 4.1627 | 4.2385
223 | 3.9406 | 4.0762 | 4.1849 | 4.3339 | 3.9854 | 4.0067 | 4.1338 | 4.0909 | 4.1329 | 4.0956 | 3.9601 | 3.9352 | 4.162 | 4.2112 | 4.3362 | 4.1543 | 4.1136 | 3.9982 | 4.1411 | 4.2891 | 4.0263 | 4.2202 | 4.3426 | 4.0176 | 4.0325 | 4.0711 | 3.9358 | 4.2252 | 4.3171 | 4.0145 | 4.0444 | 3.9688 | 3.9517 | 4.0957 | 4.0274 | 4.0292 | 4.1146
224 | 3.9409 | 4.0336 | 4.145 | 4.2271 | 3.9724 | 3.996 | 4.103 | 4.0589 | 4.1088 | 4.0802 | 3.9598 | 3.9398 | 4.1177 | 4.1406 | 4.2682 | 4.1148 | 4.0989 | 3.9911 | 4.1017 | 4.2116 | 4.0152 | 4.1843 | 4.2898 | 3.9985 | 4.0364 | 4.0434 | 3.9441 | 4.1696 | 4.2414 | 4.0063 | 4.0337 | 3.9644 | 3.9622 | 4.0805 | 4.017 | 4.0239 | 4.0938
225 | 4.582 | 4.7044 | 4.8302 | 4.9498 | 4.6231 | 4.6491 | 4.7788 | 4.729 | 4.7828 | 4.7468 | 4.6038 | 4.5791 | 4.8008 | 4.8372 | 4.9814 | 4.7956 | 4.7678 | 4.6421 | 4.7806 | 4.9206 | 4.6711 | 4.8733 | 5.0001 | 4.6552 | 4.6894 | 4.7097 | 4.5826 | 4.8643 | 4.9539 | 4.6598 | 4.692 | 4.6107 | 4.6023 | 4.7471 | 4.6728 | 4.6788 | 4.7644
226 | 3.8189 | 3.9091 | 4.0193 | 4.0982 | 3.8496 | 3.873 | 3.9781 | 3.9345 | 3.9841 | 3.9561 | 3.8376 | 3.818 | 3.9922 | 4.014 | 4.1402 | 3.9894 | 3.9746 | 3.8683 | 3.9765 | 4.0838 | 3.8919 | 4.0583 | 4.1621 | 3.8752 | 3.9135 | 3.9193 | 3.8224 | 4.0431 | 4.1134 | 3.8832 | 3.9103 | 3.842 | 3.8403 | 3.9564 | 3.8937 | 3.9008 | 3.9693
227 | 4.3286 | 4.4497 | 4.5754 | 4.6931 | 4.3693 | 4.3953 | 4.5243 | 4.4746 | 4.5285 | 4.4927 | 4.3504 | 4.3258 | 4.546 | 4.5816 | 4.7257 | 4.5409 | 4.5138 | 4.3885 | 4.526 | 4.6648 | 4.4172 | 4.6186 | 4.7446 | 4.4013 | 4.436 | 4.4554 | 4.3294 | 4.6091 | 4.698 | 4.4061 | 4.4382 | 4.3571 | 4.3491 | 4.493 | 4.4191 | 4.4251 | 4.5102
228 | 3.8133 | 3.8974 | 4.0167 | 4.0812 | 3.8424 | 3.8682 | 3.9753 | 3.9279 | 3.9837 | 3.9563 | 3.8333 | 3.8137 | 3.9863 | 4.0017 | 4.1383 | 3.9848 | 3.9763 | 3.8643 | 3.971 | 4.0747 | 3.8885 | 4.06 | 4.1665 | 3.8681 | 3.9163 | 3.9129 | 3.8196 | 4.0376 | 4.1071 | 3.88 | 3.9084 | 3.8368 | 3.8396 | 3.9566 | 3.8907 | 3.8999 | 3.9688
229 | 4.142 | 4.2234 | 4.3482 | 4.4057 | 4.1704 | 4.1977 | 4.3063 | 4.2568 | 4.3161 | 4.2887 | 4.1628 | 4.1431 | 4.3158 | 4.3281 | 4.4709 | 4.3149 | 4.3098 | 4.1941 | 4.3006 | 4.4032 | 4.2187 | 4.3939 | 4.5025 | 4.1963 | 4.2498 | 4.2418 | 4.1497 | 4.3677 | 4.4373 | 4.2103 | 4.2396 | 4.1658 | 4.1709 | 4.2891 | 4.2211 | 4.2314 | 4.301
230 | 3.9255 | 4.0078 | 4.1224 | 4.1869 | 3.9539 | 3.9786 | 4.0822 | 4.0368 | 4.0901 | 4.0634 | 3.9447 | 3.9257 | 4.0933 | 4.1091 | 4.2403 | 4.0917 | 4.0827 | 3.9747 | 4.0784 | 4.1796 | 3.9981 | 4.1638 | 4.2668 | 3.9788 | 4.0242 | 4.0222 | 3.9312 | 4.1431 | 4.2107 | 3.9898 | 4.0172 | 3.9482 | 3.9503 | 4.0637 | 4.0001 | 4.0088 | 4.0756
231 | 4.624 | 4.7285 | 4.8543 | 4.9467 | 4.6595 | 4.6862 | 4.807 | 4.7572 | 4.8136 | 4.7813 | 4.6453 | 4.6228 | 4.8235 | 4.8493 | 4.9934 | 4.8202 | 4.8024 | 4.6807 | 4.8054 | 4.9293 | 4.7078 | 4.8987 | 5.0179 | 4.689 | 4.7319 | 4.7396 | 4.6277 | 4.8821 | 4.963 | 4.6978 | 4.7287 | 4.6505 | 4.6481 | 4.7816 | 4.7098 | 4.7177 | 4.7966
232 | 3.8162 | 3.8965 | 4.0123 | 4.0729 | 3.844 | 3.8691 | 3.9723 | 3.9264 | 3.9807 | 3.9543 | 3.8356 | 3.8167 | 3.9826 | 3.9968 | 4.1293 | 3.9813 | 3.9738 | 3.8655 | 3.9679 | 4.0674 | 3.8888 | 4.0544 | 4.157 | 3.8688 | 3.9162 | 3.9119 | 3.8225 | 4.0321 | 4.0989 | 3.8806 | 3.9081 | 3.8388 | 3.8419 | 3.9547 | 3.8909 | 3.9 | 3.9664
233 | 3.9473 | 4.0497 | 4.1655 | 4.2599 | 3.9819 | 4.0062 | 4.1206 | 4.0747 | 4.1258 | 4.0948 | 3.9671 | 3.9456 | 4.1377 | 4.165 | 4.2978 | 4.134 | 4.1142 | 4.0007 | 4.1203 | 4.2399 | 4.0263 | 4.2061 | 4.3184 | 4.01 | 4.0466 | 4.058 | 3.9497 | 4.1933 | 4.2709 | 4.0166 | 4.0456 | 3.9725 | 3.9682 | 4.095 | 4.0281 | 4.0347 | 4.1096
234 | 4.1409 | 4.2426 | 4.357 | 4.451 | 4.1753 | 4.1993 | 4.3125 | 4.2672 | 4.3175 | 4.2868 | 4.1605 | 4.1392 | 4.3295 | 4.3568 | 4.488 | 4.3258 | 4.3059 | 4.1938 | 4.3123 | 4.4309 | 4.2191 | 4.3969 | 4.5081 | 4.2031 | 4.2389 | 4.2505 | 4.1432 | 4.3846 | 4.4614 | 4.2095 | 4.2381 | 4.1659 | 4.1614 | 4.287 | 4.2208 | 4.2273 | 4.3015
235 | 4.0153 | 4.12 | 4.2323 | 4.3319 | 4.0506 | 4.074 | 4.1876 | 4.1431 | 4.1918 | 4.1606 | 4.0347 | 4.0132 | 4.2057 | 4.2354 | 4.3643 | 4.2016 | 4.1794 | 4.0681 | 4.1883 | 4.3091 | 4.0935 | 4.2712 | 4.3826 | 4.0786 | 4.1114 | 4.1263 | 4.0167 | 4.2612 | 4.3389 | 4.0838 | 4.1122 | 4.0404 | 4.0345 | 4.1608 | 4.0951 | 4.101 | 4.1757
236 | 3.7769 | 3.8773 | 3.9849 | 4.0808 | 3.8107 | 3.8331 | 3.942 | 3.8994 | 3.946 | 3.9161 | 3.7954 | 3.7748 | 3.9595 | 3.9881 | 4.1115 | 3.9555 | 3.9341 | 3.8275 | 3.9427 | 4.0587 | 3.8518 | 4.0222 | 4.1288 | 3.8376 | 3.8689 | 3.8833 | 3.7781 | 4.0127 | 4.0873 | 3.8425 | 3.8697 | 3.8009 | 3.7951 | 3.9163 | 3.8534 | 3.8589 | 3.9306
237 | 4.533 | 4.6368 | 4.7665 | 4.8555 | 4.5684 | 4.5961 | 4.7187 | 4.6673 | 4.7261 | 4.6936 | 4.555 | 4.5322 | 4.7344 | 4.7585 | 4.9072 | 4.7315 | 4.7154 | 4.5908 | 4.7163 | 4.8404 | 4.6184 | 4.8127 | 4.9339 | 4.5982 | 4.6446 | 4.6496 | 4.5376 | 4.7937 | 4.8753 | 4.6083 | 4.64 | 4.56 | 4.5589 | 4.694 | 4.6205 | 4.6291 | 4.7089
238 | 4.1174 | 4.2335 | 4.3606 | 4.4698 | 4.1566 | 4.1831 | 4.3104 | 4.2601 | 4.3156 | 4.2808 | 4.1393 | 4.1152 | 4.3303 | 4.3625 | 4.5082 | 4.3259 | 4.302 | 4.1767 | 4.3108 | 4.4454 | 4.2052 | 4.4048 | 4.5296 | 4.1879 | 4.2263 | 4.2414 | 4.1194 | 4.3924 | 4.4792 | 4.1944 | 4.2264 | 4.1455 | 4.1396 | 4.281 | 4.2071 | 4.214 | 4.2976
239 | 3.7554 | 3.8836 | 3.9921 | 4.1298 | 3.7978 | 3.8194 | 3.9426 | 3.8997 | 3.9427 | 3.907 | 3.7747 | 3.7507 | 3.9686 | 4.0134 | 4.138 | 3.9617 | 3.925 | 3.8115 | 3.9485 | 4.0898 | 3.8388 | 4.0277 | 4.1466 | 3.829 | 3.8474 | 3.8808 | 3.7519 | 4.0297 | 4.1178 | 3.8275 | 3.8569 | 3.7827 | 3.768 | 3.9072 | 3.8401 | 3.8426 | 3.9251
240 | 3.6886 | 3.7811 | 3.8933 | 3.9745 | 3.7201 | 3.7439 | 3.8513 | 3.8068 | 3.8573 | 3.8287 | 3.7076 | 3.6876 | 3.8658 | 3.8883 | 4.0169 | 3.8629 | 3.8475 | 3.7391 | 3.8498 | 3.9596 | 3.7632 | 3.933 | 4.0391 | 3.7463 | 3.785 | 3.7913 | 3.6921 | 3.9178 | 3.9897 | 3.7543 | 3.7819 | 3.7122 | 3.7104 | 3.8289 | 3.765 | 3.7722 | 3.8422
241 | 3.9683 | 4.0566 | 4.1702 | 4.2442 | 3.9986 | 4.0228 | 4.1289 | 4.0839 | 4.1357 | 4.1079 | 3.9875 | 3.9679 | 4.1419 | 4.1615 | 4.2916 | 4.1396 | 4.127 | 4.0184 | 4.1263 | 4.2326 | 4.0423 | 4.2108 | 4.3158 | 4.0242 | 4.066 | 4.0687 | 3.9728 | 4.1931 | 4.2633 | 4.0337 | 4.0612 | 3.9916 | 3.9915 | 4.1081 | 4.0442 | 4.052 | 4.1209
242 | 4.831 | 4.9302 | 5.0593 | 5.1417 | 4.865 | 4.8926 | 5.0126 | 4.9614 | 5.0205 | 4.9891 | 4.8528 | 4.8306 | 5.0271 | 5.0486 | 5.1965 | 5.0245 | 5.0108 | 4.8877 | 5.0094 | 5.1292 | 4.9147 | 5.1056 | 5.2243 | 4.894 | 4.9421 | 4.9442 | 4.8363 | 5.0849 | 5.1641 | 4.905 | 4.9362 | 4.8574 | 4.8575 | 4.9895 | 4.9169 | 4.926 | 5.0038
243 | 4.1324 | 4.2505 | 4.3631 | 4.4833 | 4.1719 | 4.1948 | 4.3152 | 4.2707 | 4.3175 | 4.2835 | 4.1521 | 4.129 | 4.3376 | 4.3752 | 4.5044 | 4.332 | 4.3023 | 4.1878 | 4.3185 | 4.4516 | 4.2146 | 4.4011 | 4.5182 | 4.2019 | 4.2283 | 4.2525 | 4.1314 | 4.3968 | 4.4811 | 4.204 | 4.2333 | 4.1591 | 4.1487 | 4.2837 | 4.2161 | 4.2204 | 4.3004
244 | 4.2182 | 4.3277 | 4.4568 | 4.5548 | 4.2554 | 4.2827 | 4.4078 | 4.3566 | 4.4143 | 4.3807 | 4.2402 | 4.2168 | 4.4254 | 4.453 | 4.6011 | 4.4218 | 4.4023 | 4.2769 | 4.4066 | 4.5357 | 4.305 | 4.5023 | 4.6257 | 4.286 | 4.329 | 4.3385 | 4.2217 | 4.4861 | 4.5703 | 4.2945 | 4.3265 | 4.2458 | 4.2426 | 4.3809 | 4.307 | 4.3149 | 4.3966
245 | 4.4191 | 4.5339 | 4.6571 | 4.7664 | 4.4578 | 4.4834 | 4.6079 | 4.5592 | 4.6126 | 4.5784 | 4.4403 | 4.4168 | 4.6279 | 4.6605 | 4.8017 | 4.6233 | 4.599 | 4.477 | 4.6087 | 4.7412 | 4.5049 | 4.6997 | 4.8217 | 4.4885 | 4.5245 | 4.5407 | 4.4206 | 4.6887 | 4.774 | 4.4942 | 4.5254 | 4.4466 | 4.4401 | 4.5786 | 4.5067 | 4.513 | 4.595
246 | 4.0988 | 4.2083 | 4.3319 | 4.4329 | 4.1359 | 4.1618 | 4.2839 | 4.235 | 4.2894 | 4.2563 | 4.12 | 4.097 | 4.3021 | 4.3314 | 4.4732 | 4.2982 | 4.277 | 4.1558 | 4.2836 | 4.4114 | 4.1832 | 4.375 | 4.4952 | 4.1658 | 4.2047 | 4.2171 | 4.1013 | 4.3616 | 4.4444 | 4.1729 | 4.2038 | 4.1257 | 4.1211 | 4.2565 | 4.1851 | 4.1921 | 4.2721
247 | 3.9413 | 4.0306 | 4.1406 | 4.2181 | 3.9718 | 3.9951 | 4.0997 | 4.0561 | 4.1058 | 4.078 | 3.96 | 3.9405 | 4.1135 | 4.1348 | 4.2607 | 4.1108 | 4.0965 | 3.9905 | 4.098 | 4.2043 | 4.014 | 4.1796 | 4.2829 | 3.9972 | 4.0358 | 4.041 | 3.945 | 4.1641 | 4.2339 | 4.0054 | 4.0323 | 3.9643 | 3.9629 | 4.0783 | 4.0158 | 4.023 | 4.0911
248 | 4.1524 | 4.2561 | 4.3905 | 4.4769 | 4.1879 | 4.2167 | 4.3417 | 4.2885 | 4.3499 | 4.3171 | 4.1751 | 4.1519 | 4.3569 | 4.3797 | 4.5336 | 4.3542 | 4.3397 | 4.2115 | 4.3386 | 4.4637 | 4.2396 | 4.4386 | 4.5623 | 4.2182 | 4.2681 | 4.2706 | 4.1578 | 4.4173 | 4.4999 | 4.2295 | 4.2621 | 4.1798 | 4.18 | 4.3175 | 4.242 | 4.2513 | 4.3324
249 | 4.9452 | 5.0513 | 5.1887 | 5.2771 | 4.9816 | 5.011 | 5.1389 | 5.0844 | 5.1473 | 5.1137 | 4.9684 | 4.9448 | 5.1544 | 5.1777 | 5.3351 | 5.1517 | 5.1368 | 5.0057 | 5.1356 | 5.2636 | 5.0345 | 5.2378 | 5.3646 | 5.0125 | 5.0634 | 5.0661 | 4.9508 | 5.2161 | 5.3007 | 5.0241 | 5.0573 | 4.9733 | 4.9734 | 5.1141 | 5.0368 | 5.0464 | 5.1293
250 | 3.6686 | 3.7692 | 3.8826 | 3.9755 | 3.7026 | 3.7264 | 3.8384 | 3.7935 | 3.8434 | 3.813 | 3.688 | 3.6669 | 3.8553 | 3.8823 | 4.0122 | 3.8516 | 3.832 | 3.7209 | 3.8383 | 3.9557 | 3.746 | 3.9222 | 4.0321 | 3.7301 | 3.7658 | 3.7772 | 3.6709 | 3.9098 | 3.9859 | 3.7365 | 3.7649 | 3.6933 | 3.689 | 3.8133 | 3.7478 | 3.7542 | 3.8277
251 | 4.2957 | 4.3845 | 4.5056 | 4.5763 | 4.3263 | 4.3524 | 4.4628 | 4.4147 | 4.4708 | 4.4422 | 4.316 | 4.2958 | 4.475 | 4.4927 | 4.6314 | 4.4731 | 4.4626 | 4.3481 | 4.459 | 4.5675 | 4.373 | 4.5493 | 4.6589 | 4.3529 | 4.4001 | 4.3991 | 4.3014 | 4.5281 | 4.6003 | 4.3642 | 4.3932 | 4.3199 | 4.3216 | 4.4426 | 4.3751 | 4.3841 | 4.4554
252 | 3.939 | 4.0242 | 4.1419 | 4.209 | 3.9683 | 3.9938 | 4.1005 | 4.0538 | 4.1085 | 4.0809 | 3.9587 | 3.9391 | 4.1121 | 4.1286 | 4.2634 | 4.1103 | 4.1007 | 3.9897 | 4.0967 | 4.2011 | 4.0138 | 4.1845 | 4.2904 | 3.994 | 4.0405 | 4.0387 | 3.9448 | 4.1634 | 4.233 | 4.0053 | 4.0334 | 3.9624 | 3.9643 | 4.0813 | 4.0159 | 4.0247 | 4.0936
253 | 3.8796 | 3.986 | 4.1171 | 4.2093 | 3.9158 | 3.9437 | 4.0683 | 4.0164 | 4.0756 | 4.0425 | 3.9019 | 3.8786 | 4.0847 | 4.11 | 4.2603 | 4.0816 | 4.0645 | 3.9383 | 4.0663 | 4.193 | 3.9663 | 4.1636 | 4.2867 | 3.9462 | 3.9923 | 3.9985 | 3.884 | 4.1451 | 4.2282 | 3.956 | 3.9882 | 3.907 | 3.9055 | 4.0428 | 3.9684 | 3.977 | 4.0581
254 | 3.843 | 3.9395 | 4.0582 | 4.142 | 3.8759 | 3.9011 | 4.0141 | 3.967 | 4.0206 | 3.9906 | 3.8632 | 3.8421 | 4.029 | 4.052 | 4.188 | 4.0261 | 4.0105 | 3.8962 | 4.0122 | 4.1271 | 3.9215 | 4.1003 | 4.2118 | 3.9034 | 3.945 | 3.9508 | 3.847 | 4.0836 | 4.159 | 3.9122 | 3.9414 | 3.8679 | 3.8663 | 3.9909 | 3.9235 | 3.9312 | 4.0047
255 | 3.7393 | 3.8738 | 3.9824 | 4.1298 | 3.7837 | 3.805 | 3.9315 | 3.8887 | 3.9307 | 3.8936 | 3.7587 | 3.7339 | 3.9594 | 4.0079 | 4.1328 | 3.9518 | 3.9116 | 3.7966 | 3.9386 | 4.0856 | 3.8246 | 4.0176 | 4.1394 | 3.8158 | 3.8311 | 3.869 | 3.7347 | 4.0223 | 4.1135 | 3.8129 | 3.8426 | 3.7673 | 3.7505 | 3.8937 | 3.8257 | 3.8276 | 3.9125
256 | 3.8094 | 3.8979 | 4.0096 | 4.0849 | 3.8396 | 3.8635 | 3.9686 | 3.9243 | 3.9751 | 3.9474 | 3.8283 | 3.8088 | 3.9819 | 4.0021 | 4.1302 | 3.9794 | 3.9661 | 3.859 | 3.9664 | 4.0724 | 3.8826 | 4.0494 | 4.1534 | 3.8652 | 3.9055 | 3.9092 | 3.8136 | 4.0327 | 4.1025 | 3.874 | 3.9013 | 3.8325 | 3.8319 | 3.9476 | 3.8845 | 3.892 | 3.9604
257 | 4.3676 | 4.4833 | 4.605 | 4.7167 | 4.4065 | 4.4317 | 4.5559 | 4.5078 | 4.5602 | 4.5259 | 4.3886 | 4.365 | 4.5764 | 4.61 | 4.7495 | 4.5716 | 4.5462 | 4.4252 | 4.5572 | 4.6902 | 4.453 | 4.6469 | 4.7685 | 4.4372 | 4.4715 | 4.4893 | 4.3686 | 4.6371 | 4.7225 | 4.4423 | 4.4732 | 4.395 | 4.3878 | 4.5261 | 4.4547 | 4.4607 | 4.5425
258 | 4.3398 | 4.4741 | 4.5941 | 4.7351 | 4.3844 | 4.4086 | 4.5411 | 4.4937 | 4.5424 | 4.5044 | 4.361 | 4.3353 | 4.5676 | 4.6127 | 4.7505 | 4.5607 | 4.5244 | 4.4005 | 4.5462 | 4.6957 | 4.4299 | 4.6341 | 4.7625 | 4.4178 | 4.4418 | 4.4735 | 4.3373 | 4.6331 | 4.727 | 4.4179 | 4.4498 | 4.3692 | 4.3553 | 4.5046 | 4.4314 | 4.435 | 4.5235
259 | 4.2074 | 4.3215 | 4.4522 | 4.5566 | 4.246 | 4.2735 | 4.4017 | 4.35 | 4.4078 | 4.3731 | 4.2297 | 4.2056 | 4.4207 | 4.4507 | 4.6004 | 4.4166 | 4.395 | 4.2674 | 4.4013 | 4.5349 | 4.2961 | 4.498 | 4.624 | 4.2775 | 4.3194 | 4.3313 | 4.2103 | 4.483 | 4.5698 | 4.2853 | 4.3179 | 4.2356 | 4.2313 | 4.3734 | 4.2982 | 4.3058 | 4.3897
260 | 3.6008 | 3.7212 | 3.8253 | 3.9536 | 3.6407 | 3.6615 | 3.7784 | 3.7373 | 3.779 | 3.7452 | 3.6192 | 3.5965 | 3.8026 | 3.844 | 3.9636 | 3.7962 | 3.7625 | 3.6541 | 3.7836 | 3.9168 | 3.68 | 3.8597 | 3.9727 | 3.6702 | 3.6891 | 3.7194 | 3.5979 | 3.8605 | 3.9438 | 3.6694 | 3.6974 | 3.6267 | 3.6134 | 3.7453 | 3.6813 | 3.684 | 3.7622
261 | 3.9284 | 4.0296 | 4.1571 | 4.2434 | 3.963 | 3.9902 | 4.1102 | 4.0597 | 4.1176 | 4.0859 | 3.95 | 3.9277 | 4.1255 | 4.1488 | 4.2948 | 4.1227 | 4.1073 | 3.9851 | 4.1078 | 4.229 | 4.012 | 4.2025 | 4.3212 | 3.9922 | 4.0381 | 4.0425 | 3.9331 | 4.1835 | 4.2633 | 4.0022 | 4.0334 | 3.9548 | 3.954 | 4.0862 | 4.0142 | 4.0227 | 4.1008
262 | 4.55 | 4.6261 | 4.7567 | 4.803 | 4.5769 | 4.6058 | 4.7149 | 4.6631 | 4.7265 | 4.6997 | 4.5715 | 4.552 | 4.7221 | 4.7296 | 4.8788 | 4.7221 | 4.7218 | 4.6028 | 4.7072 | 4.8064 | 4.6276 | 4.8051 | 4.9148 | 4.6026 | 4.6631 | 4.6482 | 4.5597 | 4.7739 | 4.8423 | 4.6194 | 4.6494 | 4.5739 | 4.5821 | 4.7001 | 4.6302 | 4.642 | 4.7114
263 | 4.2975 | 4.3964 | 4.5124 | 4.6015 | 4.3311 | 4.3555 | 4.4683 | 4.4223 | 4.4739 | 4.4436 | 4.3172 | 4.2961 | 4.4842 | 4.5095 | 4.6424 | 4.4809 | 4.4631 | 4.3502 | 4.4673 | 4.5838 | 4.3755 | 4.5532 | 4.6642 | 4.3586 | 4.3969 | 4.4058 | 4.3004 | 4.539 | 4.6149 | 4.3661 | 4.3948 | 4.3223 | 4.3191 | 4.4439 | 4.3773 | 4.3843 | 4.458
264 | 3.601 | 3.7126 | 3.8165 | 3.9313 | 3.6382 | 3.6593 | 3.7717 | 3.7306 | 3.7734 | 3.7415 | 3.6193 | 3.5976 | 3.7931 | 3.8293 | 3.9486 | 3.7877 | 3.7588 | 3.6526 | 3.7752 | 3.9003 | 3.6776 | 3.8514 | 3.9605 | 3.6663 | 3.6894 | 3.7136 | 3.5997 | 3.8485 | 3.9275 | 3.6676 | 3.6949 | 3.6259 | 3.6155 | 3.7417 | 3.679 | 3.6827 | 3.7574
265 | 3.7629 | 3.8594 | 3.9732 | 4.0596 | 3.7957 | 3.8197 | 3.9299 | 3.8849 | 3.9356 | 3.906 | 3.7823 | 3.7617 | 3.9455 | 3.9699 | 4.1003 | 3.9423 | 3.9251 | 3.8146 | 3.9289 | 4.0427 | 3.8393 | 4.0132 | 4.1219 | 3.8226 | 3.8605 | 3.8689 | 3.766 | 3.999 | 4.0732 | 3.8301 | 3.8583 | 3.7872 | 3.7844 | 3.9063 | 3.8411 | 3.8481 | 3.9201
266 | 4.2421 | 4.3415 | 4.4535 | 4.5453 | 4.2757 | 4.2992 | 4.41 | 4.3656 | 4.415 | 4.3849 | 4.2613 | 4.2405 | 4.4266 | 4.4532 | 4.5817 | 4.423 | 4.4037 | 4.2938 | 4.4098 | 4.5258 | 4.3186 | 4.4927 | 4.6016 | 4.3029 | 4.3381 | 4.3493 | 4.2443 | 4.4805 | 4.5557 | 4.3093 | 4.3373 | 4.2665 | 4.2623 | 4.3852 | 4.3203 | 4.3267 | 4.3993
267 | 3.4676 | 3.5607 | 3.6586 | 3.7483 | 3.4989 | 3.5192 | 3.6191 | 3.5804 | 3.6226 | 3.595 | 3.4846 | 3.4656 | 3.6356 | 3.6626 | 3.7749 | 3.6318 | 3.6114 | 3.514 | 3.6202 | 3.7271 | 3.5363 | 3.6924 | 3.7901 | 3.5236 | 3.5514 | 3.5656 | 3.4685 | 3.6844 | 3.7531 | 3.5277 | 3.5526 | 3.4897 | 3.4839 | 3.5952 | 3.5378 | 3.5426 | 3.6084
268 | 3.8693 | 3.9692 | 4.081 | 4.1737 | 3.9031 | 3.9265 | 4.0374 | 3.9931 | 4.0422 | 4.0121 | 3.8885 | 3.8676 | 4.0542 | 4.0812 | 4.2094 | 4.0505 | 4.0308 | 3.921 | 4.0373 | 4.1537 | 3.9459 | 4.12 | 4.2289 | 3.9303 | 3.965 | 3.9768 | 3.8714 | 4.1082 | 4.1835 | 3.9365 | 3.9645 | 3.8937 | 3.8893 | 4.0123 | 3.9476 | 3.9538 | 4.0265
269 | 4.5636 | 4.6799 | 4.7988 | 4.9128 | 4.6026 | 4.6271 | 4.7502 | 4.7031 | 4.7538 | 4.7196 | 4.5842 | 4.5608 | 4.7711 | 4.8058 | 4.9422 | 4.7661 | 4.7395 | 4.6205 | 4.7519 | 4.8849 | 4.6479 | 4.8396 | 4.9597 | 4.6331 | 4.6651 | 4.6847 | 4.564 | 4.8313 | 4.9163 | 4.6373 | 4.6677 | 4.5907 | 4.5826 | 4.7199 | 4.6496 | 4.6551 | 4.7363
270 | 4.163 | 4.2578 | 4.3741 | 4.4567 | 4.1953 | 4.22 | 4.3308 | 4.2847 | 4.3371 | 4.3077 | 4.1827 | 4.1621 | 4.3455 | 4.3682 | 4.5014 | 4.3426 | 4.3272 | 4.2151 | 4.329 | 4.4419 | 4.24 | 4.4153 | 4.5247 | 4.2223 | 4.2629 | 4.2687 | 4.1668 | 4.3991 | 4.4731 | 4.2309 | 4.2594 | 4.1874 | 4.1857 | 4.308 | 4.2419 | 4.2494 | 4.3216
271 | 4.1428 | 4.2343 | 4.3499 | 4.4276 | 4.1741 | 4.1988 | 4.3075 | 4.2617 | 4.3143 | 4.2856 | 4.1624 | 4.1422 | 4.3212 | 4.3421 | 4.4746 | 4.3187 | 4.305 | 4.1941 | 4.3052 | 4.4148 | 4.2186 | 4.3911 | 4.4988 | 4.2005 | 4.2422 | 4.246 | 4.1471 | 4.3738 | 4.446 | 4.2097 | 4.2378 | 4.1667 | 4.1661 | 4.2858 | 4.2205 | 4.2283 | 4.299
272 | 3.9672 | 4.0666 | 4.191 | 4.2763 | 4.0011 | 4.0276 | 4.1451 | 4.0958 | 4.1522 | 4.1211 | 3.9883 | 3.9664 | 4.1603 | 4.1834 | 4.3258 | 4.1574 | 4.142 | 4.0226 | 4.1429 | 4.2618 | 4.049 | 4.2353 | 4.3512 | 4.0297 | 4.0741 | 4.079 | 3.9716 | 4.217 | 4.2952 | 4.0393 | 4.0698 | 3.993 | 3.992 | 4.1214 | 4.0511 | 4.0593 | 4.1357
273 | 4.2517 | 4.3729 | 4.4903 | 4.6127 | 4.2922 | 4.3162 | 4.4408 | 4.3944 | 4.4435 | 4.4085 | 4.2722 | 4.2483 | 4.4635 | 4.5016 | 4.6364 | 4.4579 | 4.428 | 4.3091 | 4.4438 | 4.5809 | 4.3369 | 4.5301 | 4.6515 | 4.3233 | 4.3517 | 4.3756 | 4.251 | 4.5248 | 4.6118 | 4.3259 | 4.3564 | 4.2792 | 4.2691 | 4.4086 | 4.3384 | 4.3431 | 4.4258
274 | 3.9388 | 4.0476 | 4.1597 | 4.2658 | 3.9754 | 3.9985 | 4.114 | 4.0697 | 4.1176 | 4.0856 | 3.9582 | 3.9363 | 4.1335 | 4.1657 | 4.2943 | 4.1289 | 4.1043 | 3.9923 | 4.1156 | 4.2401 | 4.0181 | 4.1982 | 4.3111 | 4.004 | 4.0346 | 4.0525 | 3.9394 | 4.1901 | 4.2698 | 4.0081 | 4.0368 | 3.9643 | 3.957 | 4.0858 | 4.0197 | 4.025 | 4.1012
275 | 3.945 | 4.0433 | 4.1537 | 4.2447 | 3.9782 | 4.0014 | 4.1108 | 4.067 | 4.1156 | 4.0859 | 3.9639 | 3.9433 | 4.1272 | 4.1537 | 4.2803 | 4.1236 | 4.1044 | 3.996 | 4.1106 | 4.2252 | 4.0205 | 4.1923 | 4.2998 | 4.0051 | 4.0396 | 4.0509 | 3.9471 | 4.1805 | 4.2547 | 4.0113 | 4.0389 | 3.9691 | 3.9648 | 4.0861 | 4.0222 | 4.0284 | 4.1001
276 | 4.0578 | 4.1708 | 4.2892 | 4.3985 | 4.0958 | 4.1203 | 4.2413 | 4.1945 | 4.2454 | 4.212 | 4.0783 | 4.0553 | 4.2614 | 4.2944 | 4.4301 | 4.2567 | 4.2318 | 4.114 | 4.2427 | 4.3725 | 4.141 | 4.33 | 4.4483 | 4.1257 | 4.159 | 4.1765 | 4.0587 | 4.3206 | 4.4039 | 4.1305 | 4.1607 | 4.0845 | 4.0773 | 4.2122 | 4.1427 | 4.1485 | 4.2283
277 | 4.2097 | 4.296 | 4.425 | 4.4876 | 4.2397 | 4.2678 | 4.3812 | 4.33 | 4.391 | 4.3623 | 4.2312 | 4.2106 | 4.3917 | 4.4056 | 4.5532 | 4.3905 | 4.384 | 4.264 | 4.3757 | 4.4837 | 4.2896 | 4.4721 | 4.5851 | 4.2668 | 4.3212 | 4.3142 | 4.2174 | 4.4459 | 4.5188 | 4.2808 | 4.3112 | 4.2346 | 4.2391 | 4.3627 | 4.2921 | 4.3025 | 4.3753
278 | 3.7448 | 3.8345 | 3.9432 | 4.0221 | 3.7753 | 3.7984 | 3.9024 | 3.8594 | 3.9082 | 3.8804 | 3.7632 | 3.7438 | 3.9165 | 3.9384 | 4.0629 | 3.9137 | 3.8987 | 3.7937 | 3.901 | 4.0075 | 3.817 | 3.9816 | 4.0843 | 3.8007 | 3.8381 | 3.8443 | 3.7481 | 3.967 | 4.0367 | 3.8084 | 3.8352 | 3.7677 | 3.7658 | 3.8807 | 3.8188 | 3.8257 | 3.8936
279 | 4.0239 | 4.1469 | 4.2599 | 4.3874 | 4.0649 | 4.0877 | 4.2109 | 4.1662 | 4.2125 | 4.1775 | 4.0437 | 4.02 | 4.2347 | 4.2751 | 4.4049 | 4.2286 | 4.1963 | 4.0803 | 4.215 | 4.3527 | 4.1077 | 4.2978 | 4.4175 | 4.0957 | 4.12 | 4.1475 | 4.0221 | 4.2954 | 4.3822 | 4.0967 | 4.1265 | 4.0511 | 4.0393 | 4.1776 | 4.1091 | 4.113 | 4.1949
280 | 4.0307 | 4.1483 | 4.252 | 4.3762 | 4.0697 | 4.0905 | 4.2059 | 4.1649 | 4.2067 | 4.1736 | 4.049 | 4.0267 | 4.2292 | 4.2691 | 4.3882 | 4.2231 | 4.1909 | 4.0834 | 4.2105 | 4.3412 | 4.109 | 4.2865 | 4.3981 | 4.0987 | 4.1187 | 4.1472 | 4.0282 | 4.2862 | 4.3681 | 4.0985 | 4.1262 | 4.0562 | 4.0437 | 4.1737 | 4.1102 | 4.1132 | 4.1903
281 | 3.5612 | 3.6855 | 3.7899 | 3.9238 | 3.6023 | 3.623 | 3.742 | 3.7008 | 3.742 | 3.7074 | 3.5798 | 3.5566 | 3.7674 | 3.811 | 3.9309 | 3.7606 | 3.7248 | 3.6154 | 3.7479 | 3.8846 | 3.6417 | 3.8241 | 3.9387 | 3.6325 | 3.6497 | 3.6825 | 3.5577 | 3.8263 | 3.9116 | 3.6308 | 3.6591 | 3.5876 | 3.5731 | 3.7076 | 3.6429 | 3.6453 | 3.725
282 | 4.2843 | 4.4097 | 4.5373 | 4.6606 | 4.3263 | 4.3527 | 4.4849 | 4.4344 | 4.4888 | 4.452 | 4.3064 | 4.2812 | 4.5076 | 4.5453 | 4.6916 | 4.5022 | 4.4733 | 4.3455 | 4.487 | 4.6302 | 4.375 | 4.581 | 4.7101 | 4.3592 | 4.3932 | 4.4147 | 4.2847 | 4.5724 | 4.6639 | 4.3635 | 4.3963 | 4.3135 | 4.3046 | 4.4522 | 4.3768 | 4.3827 | 4.47
283 | 3.8992 | 3.9957 | 4.1108 | 4.1966 | 3.932 | 3.9563 | 4.0673 | 4.0217 | 4.0732 | 4.0435 | 3.9188 | 3.898 | 4.0827 | 4.1068 | 4.2386 | 4.0796 | 4.0628 | 3.9513 | 4.0661 | 4.1802 | 3.9762 | 4.1514 | 4.2607 | 3.9591 | 3.9979 | 4.0056 | 3.9025 | 4.1365 | 4.211 | 3.9669 | 3.9953 | 3.9236 | 3.9211 | 4.0437 | 3.978 | 3.9851 | 4.0576
284 | 4.0707 | 4.1654 | 4.2844 | 4.3653 | 4.103 | 4.1284 | 4.2407 | 4.1935 | 4.2475 | 4.2179 | 4.0908 | 4.07 | 4.2549 | 4.2768 | 4.4132 | 4.2523 | 4.2379 | 4.1236 | 4.2384 | 4.3518 | 4.1488 | 4.3268 | 4.4379 | 4.1303 | 4.173 | 4.1773 | 4.075 | 4.3092 | 4.3838 | 4.1396 | 4.1687 | 4.0953 | 4.0945 | 4.2181 | 4.1508 | 4.1588 | 4.2317
285 | 3.6422 | 3.7614 | 3.8704 | 3.9943 | 3.6818 | 3.7039 | 3.8229 | 3.7798 | 3.8245 | 3.7905 | 3.6614 | 3.6383 | 3.8461 | 3.8854 | 4.0106 | 3.8402 | 3.8087 | 3.6968 | 3.827 | 3.9603 | 3.7232 | 3.907 | 4.0224 | 3.7117 | 3.7349 | 3.7618 | 3.6404 | 3.9048 | 3.9888 | 3.7125 | 3.7414 | 3.6685 | 3.6569 | 3.7907 | 3.7246 | 3.7282 | 3.8075
286 | 3.8434 | 3.9632 | 4.0776 | 4.1994 | 3.8834 | 3.9067 | 4.029 | 3.9838 | 4.0314 | 3.9969 | 3.8634 | 3.8399 | 4.0516 | 4.0897 | 4.221 | 4.046 | 4.0159 | 3.8997 | 4.0323 | 4.1673 | 3.9269 | 4.1163 | 4.2352 | 3.914 | 3.9409 | 3.9653 | 3.8425 | 4.1118 | 4.1973 | 3.9161 | 3.946 | 3.8705 | 3.8601 | 3.9971 | 3.9284 | 3.9328 | 4.014
287 | 4.3517 | 4.4595 | 4.5787 | 4.6796 | 4.3881 | 4.413 | 4.532 | 4.4847 | 4.5369 | 4.5045 | 4.3722 | 4.3497 | 4.5503 | 4.5799 | 4.7166 | 4.5462 | 4.5245 | 4.4071 | 4.5321 | 4.6574 | 4.4337 | 4.6203 | 4.737 | 4.4173 | 4.4538 | 4.4672 | 4.3537 | 4.6082 | 4.6892 | 4.4236 | 4.4536 | 4.3779 | 4.3727 | 4.5048 | 4.4355 | 4.4421 | 4.5201
288 | 4.4395 | 4.5672 | 4.6851 | 4.8172 | 4.482 | 4.5059 | 4.634 | 4.5874 | 4.6359 | 4.5994 | 4.4602 | 4.4355 | 4.6587 | 4.7005 | 4.8358 | 4.6524 | 4.6191 | 4.4983 | 4.6382 | 4.7813 | 4.5268 | 4.7247 | 4.849 | 4.5141 | 4.5398 | 4.5679 | 4.4378 | 4.7218 | 4.8121 | 4.5153 | 4.5463 | 4.4679 | 4.4556 | 4.5996 | 4.5283 | 4.5324 | 4.6176
289 | 4.2557 | 4.3459 | 4.4675 | 4.5402 | 4.2867 | 4.3128 | 4.4242 | 4.3759 | 4.4321 | 4.4032 | 4.2761 | 4.2556 | 4.4368 | 4.4552 | 4.5944 | 4.4347 | 4.4236 | 4.3085 | 4.4206 | 4.5305 | 4.3336 | 4.5112 | 4.6216 | 4.3135 | 4.3604 | 4.3601 | 4.2612 | 4.4904 | 4.5634 | 4.3246 | 4.3538 | 4.2801 | 4.2814 | 4.4035 | 4.3357 | 4.3446 | 4.4166
290 | 3.8468 | 3.9393 | 4.0494 | 4.1317 | 3.8782 | 3.9015 | 4.0078 | 3.9642 | 4.0134 | 3.985 | 3.8655 | 3.8457 | 4.0226 | 4.0456 | 4.1719 | 4.0196 | 4.0035 | 3.8967 | 4.0066 | 4.1159 | 3.9205 | 4.0883 | 4.1931 | 3.9042 | 3.9413 | 3.9487 | 3.8499 | 4.0741 | 4.1455 | 3.9117 | 3.9389 | 3.8702 | 3.8678 | 3.9852 | 3.9223 | 3.9291 | 3.9985
291 | 4.235 | 4.3117 | 4.425 | 4.4814 | 4.2616 | 4.2863 | 4.3864 | 4.3414 | 4.3948 | 4.3694 | 4.2539 | 4.2357 | 4.3958 | 4.4086 | 4.5383 | 4.3947 | 4.3885 | 4.2828 | 4.3816 | 4.4773 | 4.3055 | 4.4663 | 4.5661 | 4.2855 | 4.3328 | 4.3274 | 4.2415 | 4.4437 | 4.5082 | 4.2976 | 4.3243 | 4.257 | 4.2606 | 4.3697 | 4.3075 | 4.3166 | 4.3809
292 | 3.6169 | 3.741 | 3.847 | 3.9799 | 3.658 | 3.6791 | 3.799 | 3.7571 | 3.7993 | 3.7645 | 3.6357 | 3.6123 | 3.824 | 3.8671 | 3.9889 | 3.8174 | 3.7822 | 3.6715 | 3.8045 | 3.9415 | 3.698 | 3.8819 | 3.9978 | 3.6883 | 3.7067 | 3.7387 | 3.6136 | 3.8834 | 3.969 | 3.6871 | 3.7157 | 3.6434 | 3.6294 | 3.7647 | 3.6992 | 3.7019 | 3.7821
293 | 4.2334 | 4.3514 | 4.4692 | 4.5864 | 4.2729 | 4.2971 | 4.4203 | 4.3737 | 4.4236 | 4.3892 | 4.2539 | 4.2304 | 4.442 | 4.4781 | 4.6132 | 4.4368 | 4.4089 | 4.2903 | 4.4227 | 4.5569 | 4.3178 | 4.5095 | 4.6295 | 4.3036 | 4.3339 | 4.3553 | 4.2334 | 4.5025 | 4.588 | 4.307 | 4.3374 | 4.2606 | 4.2516 | 4.3894 | 4.3194 | 4.3246 | 4.4061
294 | 4.2725 | 4.3704 | 4.487 | 4.5742 | 4.3058 | 4.3305 | 4.443 | 4.3968 | 4.4489 | 4.4188 | 4.2924 | 4.2714 | 4.4586 | 4.483 | 4.6167 | 4.4554 | 4.4384 | 4.3253 | 4.4417 | 4.5574 | 4.3506 | 4.5282 | 4.6391 | 4.3333 | 4.3726 | 4.3804 | 4.2758 | 4.5132 | 4.5887 | 4.3412 | 4.37 | 4.2973 | 4.2947 | 4.4191 | 4.3524 | 4.3597 | 4.4331
295 | 4.1165 | 4.2074 | 4.3327 | 4.4044 | 4.1478 | 4.1749 | 4.2885 | 4.2389 | 4.2971 | 4.2677 | 4.1375 | 4.1166 | 4.3009 | 4.3187 | 4.4622 | 4.2991 | 4.2887 | 4.1705 | 4.2845 | 4.3959 | 4.1962 | 4.378 | 4.4908 | 4.1752 | 4.2245 | 4.2228 | 4.1226 | 4.3556 | 4.4299 | 4.1871 | 4.2171 | 4.1414 | 4.1435 | 4.268 | 4.1984 | 4.2078 | 4.2812
296 | 4.0228 | 4.1263 | 4.247 | 4.3404 | 4.0579 | 4.0834 | 4.201 | 4.1531 | 4.2068 | 4.1752 | 4.0434 | 4.0214 | 4.2177 | 4.2443 | 4.3827 | 4.2142 | 4.1954 | 4.0779 | 4.2 | 4.3217 | 4.1043 | 4.2895 | 4.4054 | 4.0867 | 4.1264 | 4.136 | 4.0259 | 4.2748 | 4.3541 | 4.0944 | 4.1244 | 4.0487 | 4.0454 | 4.1754 | 4.1061 | 4.1134 | 4.1902
297 | 4.3646 | 4.4866 | 4.6129 | 4.7317 | 4.4056 | 4.4317 | 4.5616 | 4.5116 | 4.5657 | 4.5298 | 4.3864 | 4.3617 | 4.5834 | 4.6194 | 4.7643 | 4.5783 | 4.5509 | 4.4248 | 4.5633 | 4.7031 | 4.4538 | 4.6564 | 4.7835 | 4.4377 | 4.4725 | 4.4923 | 4.3653 | 4.647 | 4.7365 | 4.4425 | 4.4748 | 4.3933 | 4.3852 | 4.53 | 4.4555 | 4.4616 | 4.5473
298 | 4.0355 | 4.1514 | 4.2613 | 4.3796 | 4.0742 | 4.0965 | 4.2144 | 4.171 | 4.2166 | 4.1832 | 4.0548 | 4.0321 | 4.2364 | 4.2735 | 4.3996 | 4.2309 | 4.2016 | 4.0897 | 4.2177 | 4.3482 | 4.1159 | 4.2984 | 4.4129 | 4.1036 | 4.129 | 4.1531 | 4.0344 | 4.2944 | 4.377 | 4.1055 | 4.1342 | 4.0616 | 4.0512 | 4.1834 | 4.1174 | 4.1215 | 4.1998
299 | 3.808 | 3.9149 | 4.0277 | 4.1306 | 3.844 | 3.8674 | 3.9823 | 3.9377 | 3.9863 | 3.9546 | 3.8275 | 3.8057 | 4.0012 | 4.032 | 4.1615 | 3.9968 | 3.9735 | 3.8614 | 3.9834 | 4.1064 | 3.8871 | 4.0667 | 4.1791 | 3.8724 | 3.9045 | 3.9206 | 3.8091 | 4.0573 | 4.1363 | 3.8772 | 3.9059 | 3.8334 | 3.8269 | 3.9549 | 3.8887 | 3.8944 | 3.9701
300 | 3.5324 | 3.6547 | 3.7546 | 3.888 | 3.5728 | 3.5925 | 3.7081 | 3.6687 | 3.7076 | 3.6738 | 3.5502 | 3.5276 | 3.7333 | 3.7771 | 3.892 | 3.7265 | 3.6904 | 3.5848 | 3.7143 | 3.8483 | 3.6104 | 3.7871 | 3.8986 | 3.6021 | 3.6169 | 3.6508 | 3.5284 | 3.7908 | 3.8741 | 3.5998 | 3.627 | 3.558 | 3.543 | 3.6739 | 3.6115 | 3.6134 | 3.691
301 | 4.1619 | 4.2704 | 4.3934 | 4.4932 | 4.1986 | 4.2244 | 4.3457 | 4.2969 | 4.3512 | 4.3184 | 4.183 | 4.1602 | 4.3638 | 4.3926 | 4.5336 | 4.3599 | 4.339 | 4.2186 | 4.3454 | 4.4721 | 4.2457 | 4.4365 | 4.5554 | 4.2284 | 4.2674 | 4.2792 | 4.1645 | 4.4228 | 4.5049 | 4.2355 | 4.2663 | 4.1886 | 4.1842 | 4.3187 | 4.2477 | 4.2547 | 4.3342
302 | 3.7184 | 3.8346 | 3.9462 | 4.064 | 3.7571 | 3.7799 | 3.8988 | 3.8547 | 3.9013 | 3.8678 | 3.7379 | 3.715 | 3.9208 | 3.9576 | 4.0856 | 3.9153 | 3.8864 | 3.7732 | 3.902 | 4.0331 | 3.7996 | 3.984 | 4.0996 | 3.7869 | 3.8135 | 3.8368 | 3.7176 | 3.9793 | 4.0624 | 3.7891 | 3.8182 | 3.7446 | 3.7347 | 3.868 | 3.8011 | 3.8055 | 3.8844
303 | 3.9744 | 4.076 | 4.1877 | 4.2831 | 4.0087 | 4.032 | 4.1437 | 4.0995 | 4.1483 | 4.1178 | 3.9936 | 3.9725 | 4.1611 | 4.1892 | 4.3172 | 4.1572 | 4.1365 | 4.0265 | 4.144 | 4.2619 | 4.0514 | 4.2266 | 4.3361 | 4.0362 | 4.07 | 4.083 | 3.9762 | 4.2155 | 4.2917 | 4.0419 | 4.07 | 3.999 | 3.994 | 4.118 | 4.0531 | 4.0592 | 4.1325
304 | 4.8278 | 4.9375 | 5.0821 | 5.1723 | 4.8654 | 4.8964 | 5.03 | 4.9727 | 5.0391 | 5.0042 | 4.8522 | 4.8275 | 5.0458 | 5.0692 | 5.2347 | 5.0431 | 5.0285 | 4.891 | 5.0263 | 5.1592 | 4.9211 | 5.1339 | 5.2662 | 4.8978 | 4.9522 | 4.9537 | 4.834 | 5.1102 | 5.1982 | 4.9103 | 4.9452 | 4.8571 | 4.8578 | 5.0046 | 4.9236 | 4.9339 | 5.0204
305 | 4.0614 | 4.1515 | 4.2646 | 4.3416 | 4.0922 | 4.1163 | 4.2229 | 4.1781 | 4.2294 | 4.2012 | 4.0806 | 4.0608 | 4.2366 | 4.2574 | 4.3869 | 4.234 | 4.2202 | 4.1117 | 4.2208 | 4.3286 | 4.1357 | 4.3049 | 4.4102 | 4.1181 | 4.1586 | 4.1628 | 4.0655 | 4.2882 | 4.3591 | 4.1269 | 4.1545 | 4.0849 | 4.084 | 4.2015 | 4.1376 | 4.1451 | 4.2145
306 | 3.8378 | 3.934 | 4.0481 | 4.1339 | 3.8705 | 3.8946 | 4.0049 | 3.9597 | 4.0107 | 3.9812 | 3.8573 | 3.8366 | 4.0203 | 4.0444 | 4.1753 | 4.0172 | 4.0003 | 3.8896 | 4.0038 | 4.1173 | 3.9143 | 4.0884 | 4.1972 | 3.8974 | 3.9358 | 3.9437 | 3.841 | 4.0738 | 4.1479 | 3.9051 | 3.9334 | 3.8621 | 3.8595 | 3.9814 | 3.9161 | 3.9232 | 3.9952
307 | 4.1465 | 4.2379 | 4.3571 | 4.433 | 4.1778 | 4.2033 | 4.314 | 4.2667 | 4.3213 | 4.2923 | 4.1666 | 4.1461 | 4.3273 | 4.3472 | 4.4836 | 4.325 | 4.3123 | 4.1988 | 4.3111 | 4.4216 | 4.2237 | 4.3997 | 4.5093 | 4.2046 | 4.249 | 4.2509 | 4.1514 | 4.3807 | 4.4537 | 4.2147 | 4.2436 | 4.1708 | 4.171 | 4.2926 | 4.2257 | 4.2341 | 4.3058
308 | 3.8401 | 3.9242 | 4.0408 | 4.1068 | 3.8691 | 3.8943 | 3.9997 | 3.9536 | 4.0077 | 3.9805 | 3.8597 | 3.8403 | 4.0112 | 4.0275 | 4.1608 | 4.0095 | 4.0001 | 3.8903 | 3.996 | 4.0991 | 3.9141 | 4.0829 | 4.1875 | 3.8946 | 3.9406 | 3.9387 | 3.8459 | 4.0619 | 4.1307 | 3.9057 | 3.9336 | 3.8633 | 3.8653 | 3.9809 | 3.9162 | 3.925 | 3.9931
309 | 4.2982 | 4.4088 | 4.5368 | 4.6372 | 4.3357 | 4.3627 | 4.4877 | 4.437 | 4.4938 | 4.4601 | 4.3201 | 4.2966 | 4.5058 | 4.5345 | 4.6812 | 4.502 | 4.4815 | 4.3568 | 4.4869 | 4.6168 | 4.3848 | 4.5817 | 4.7048 | 4.3663 | 4.408 | 4.4188 | 4.3013 | 4.5666 | 4.651 | 4.3743 | 4.4061 | 4.3258 | 4.3219 | 4.4604 | 4.3868 | 4.3944 | 4.4762
310 | 4.0003 | 4.0785 | 4.2025 | 4.2555 | 4.0277 | 4.0549 | 4.1614 | 4.1123 | 4.1716 | 4.1449 | 4.0209 | 4.0016 | 4.1701 | 4.1807 | 4.3225 | 4.1695 | 4.1658 | 4.0516 | 4.1553 | 4.2548 | 4.0757 | 4.248 | 4.3547 | 4.053 | 4.1075 | 4.0976 | 4.0085 | 4.2209 | 4.2887 | 4.0676 | 4.0964 | 4.0237 | 4.0296 | 4.1453 | 4.0781 | 4.0887 | 4.1568
311 | 4.3312 | 4.419 | 4.534 | 4.6067 | 4.3613 | 4.3859 | 4.4926 | 4.447 | 4.4997 | 4.4718 | 4.3505 | 4.3309 | 4.5053 | 4.5242 | 4.6559 | 4.503 | 4.4911 | 4.3816 | 4.4896 | 4.5959 | 4.4056 | 4.5752 | 4.6809 | 4.387 | 4.4301 | 4.4317 | 4.336 | 4.5567 | 4.627 | 4.3969 | 4.4247 | 4.3546 | 4.3549 | 4.4721 | 4.4075 | 4.4156 | 4.4848
312 | 3.7482 | 3.8682 | 3.984 | 4.1054 | 3.7883 | 3.8119 | 3.935 | 3.8893 | 3.9376 | 3.9029 | 3.7684 | 3.7448 | 3.9576 | 3.9954 | 4.1283 | 3.952 | 3.9222 | 3.8049 | 3.9382 | 4.0737 | 3.8323 | 4.0232 | 4.143 | 3.819 | 3.8468 | 3.8708 | 3.7474 | 4.0181 | 4.1041 | 3.8214 | 3.8516 | 3.7754 | 3.7653 | 3.9031 | 3.8338 | 3.8385 | 3.9201
313 | 4.1291 | 4.2366 | 4.3526 | 4.4547 | 4.1653 | 4.1895 | 4.3064 | 4.2605 | 4.3109 | 4.2788 | 4.1491 | 4.127 | 4.3251 | 4.3554 | 4.4884 | 4.3209 | 4.2983 | 4.1835 | 4.3071 | 4.4314 | 4.2097 | 4.3929 | 4.5073 | 4.1942 | 4.2284 | 4.2432 | 4.1306 | 4.3822 | 4.4622 | 4.1997 | 4.229 | 4.1549 | 4.149 | 4.2791 | 4.2114 | 4.2175 | 4.2944
314 | 3.9586 | 4.0751 | 4.1896 | 4.3061 | 3.9976 | 4.0211 | 4.1417 | 4.0964 | 4.1446 | 4.1108 | 3.9786 | 3.9555 | 4.1633 | 4.1993 | 4.3308 | 4.158 | 4.1299 | 4.0143 | 4.1443 | 4.2763 | 4.0412 | 4.2286 | 4.3461 | 4.0276 | 4.0563 | 4.0783 | 3.9583 | 4.2225 | 4.3065 | 4.0306 | 4.0603 | 3.9853 | 3.976 | 4.111 | 4.0427 | 4.0476 | 4.1275
315 | 3.4825 | 3.577 | 3.6828 | 3.7706 | 3.5144 | 3.5366 | 3.6414 | 3.5996 | 3.646 | 3.6175 | 3.5006 | 3.4809 | 3.6574 | 3.683 | 3.8042 | 3.6539 | 3.6352 | 3.5315 | 3.6414 | 3.7516 | 3.5549 | 3.7196 | 3.8225 | 3.5402 | 3.5731 | 3.5842 | 3.4845 | 3.7085 | 3.7797 | 3.546 | 3.5726 | 3.5056 | 3.5014 | 3.6177 | 3.5566 | 3.5625 | 3.6312
316 | 4.2434 | 4.3662 | 4.4901 | 4.6113 | 4.2846 | 4.3101 | 4.439 | 4.39 | 4.4426 | 4.4067 | 4.2649 | 4.2403 | 4.4614 | 4.4985 | 4.6406 | 4.456 | 4.4274 | 4.3031 | 4.4412 | 4.5811 | 4.3318 | 4.5325 | 4.6583 | 4.3166 | 4.3492 | 4.3707 | 4.2436 | 4.5245 | 4.6138 | 4.3206 | 4.3524 | 4.2719 | 4.2629 | 4.4069 | 4.3335 | 4.3391 | 4.4243
317 | 4.3424 | 4.4469 | 4.5668 | 4.6622 | 4.3778 | 4.403 | 4.5207 | 4.4731 | 4.5262 | 4.4945 | 4.3629 | 4.3408 | 4.5379 | 4.5653 | 4.7028 | 4.5342 | 4.5146 | 4.3974 | 4.5201 | 4.6426 | 4.4238 | 4.6089 | 4.7247 | 4.4066 | 4.4452 | 4.4559 | 4.3451 | 4.5951 | 4.6746 | 4.4138 | 4.4437 | 4.3683 | 4.3644 | 4.4947 | 4.4256 | 4.4326 | 4.5096
318 | 4.0616 | 4.1893 | 4.2952 | 4.4335 | 4.1038 | 4.1248 | 4.2464 | 4.2046 | 4.2462 | 4.2107 | 4.0805 | 4.0567 | 4.2725 | 4.3177 | 4.4395 | 4.2655 | 4.2283 | 4.1169 | 4.2526 | 4.3928 | 4.1438 | 4.3298 | 4.4472 | 4.1346 | 4.1513 | 4.1857 | 4.0577 | 4.3328 | 4.4201 | 4.1326 | 4.1613 | 4.0886 | 4.0733 | 4.2108 | 4.1449 | 4.1471 | 4.2287
319 | 4.0704 | 4.1866 | 4.3012 | 4.4174 | 4.1093 | 4.1328 | 4.2533 | 4.208 | 4.2562 | 4.2225 | 4.0904 | 4.0673 | 4.2749 | 4.3108 | 4.4422 | 4.2696 | 4.2416 | 4.1261 | 4.2559 | 4.3877 | 4.1529 | 4.3402 | 4.4576 | 4.1393 | 4.1681 | 4.1899 | 4.0701 | 4.334 | 4.4179 | 4.1423 | 4.172 | 4.097 | 4.0878 | 4.2227 | 4.1545 | 4.1593 | 4.2391
320 | 4.4186 | 4.5403 | 4.667 | 4.7851 | 4.4595 | 4.4857 | 4.6156 | 4.5655 | 4.6199 | 4.584 | 4.4405 | 4.4158 | 4.6373 | 4.673 | 4.8184 | 4.6322 | 4.6052 | 4.4788 | 4.6172 | 4.7568 | 4.5078 | 4.7106 | 4.8377 | 4.4916 | 4.5269 | 4.5462 | 4.4195 | 4.7009 | 4.7904 | 4.4966 | 4.5289 | 4.4473 | 4.4394 | 4.5842 | 4.5097 | 4.5158 | 4.6015
321 | 4.4194 | 4.551 | 4.6774 | 4.8108 | 4.4634 | 4.4892 | 4.6239 | 4.5739 | 4.6266 | 4.5887 | 4.4415 | 4.4157 | 4.6486 | 4.6903 | 4.8354 | 4.6425 | 4.6097 | 4.4815 | 4.6274 | 4.7758 | 4.5114 | 4.7202 | 4.8513 | 4.497 | 4.5271 | 4.5536 | 4.4185 | 4.7149 | 4.8091 | 4.4995 | 4.5325 | 4.4492 | 4.438 | 4.5889 | 4.5131 | 4.5181 | 4.6074
322 | 4.2104 | 4.2976 | 4.4171 | 4.4863 | 4.2405 | 4.2662 | 4.375 | 4.3276 | 4.383 | 4.3548 | 4.2305 | 4.2105 | 4.3869 | 4.4041 | 4.5409 | 4.385 | 4.3749 | 4.262 | 4.3712 | 4.4778 | 4.2866 | 4.4601 | 4.5683 | 4.2666 | 4.3133 | 4.3121 | 4.2161 | 4.4391 | 4.5102 | 4.2779 | 4.3065 | 4.2343 | 4.236 | 4.3551 | 4.2886 | 4.2975 | 4.3677
323 | 4.0724 | 4.1853 | 4.3 | 4.4112 | 4.1103 | 4.1339 | 4.2529 | 4.2075 | 4.2563 | 4.2232 | 4.0923 | 4.0696 | 4.2734 | 4.3073 | 4.4389 | 4.2685 | 4.2424 | 4.1274 | 4.2548 | 4.3837 | 4.154 | 4.3392 | 4.4555 | 4.1398 | 4.1702 | 4.1897 | 4.0727 | 4.3317 | 4.414 | 4.1436 | 4.173 | 4.0986 | 4.0905 | 4.2234 | 4.1555 | 4.1608 | 4.2394
324 | 4.6633 | 4.7451 | 4.8717 | 4.9289 | 4.6919 | 4.7196 | 4.8295 | 4.7792 | 4.8395 | 4.8119 | 4.6843 | 4.6645 | 4.8388 | 4.8508 | 4.9957 | 4.838 | 4.8332 | 4.716 | 4.8234 | 4.9269 | 4.7409 | 4.9181 | 5.0281 | 4.718 | 4.7727 | 4.7639 | 4.6712 | 4.8913 | 4.9615 | 4.7324 | 4.762 | 4.6874 | 4.6927 | 4.8122 | 4.7433 | 4.7539 | 4.8242
325 | 4.403 | 4.5306 | 4.6666 | 4.7886 | 4.446 | 4.4742 | 4.6122 | 4.5584 | 4.6172 | 4.5793 | 4.4265 | 4.4003 | 4.6345 | 4.6709 | 4.827 | 4.6294 | 4.602 | 4.4671 | 4.6133 | 4.7603 | 4.498 | 4.7136 | 4.8489 | 4.48 | 4.5193 | 4.538 | 4.4045 | 4.7019 | 4.7965 | 4.4861 | 4.5206 | 4.4334 | 4.4261 | 4.5795 | 4.4999 | 4.5068 | 4.5976
326 | 3.5419 | 3.6519 | 3.7595 | 3.8698 | 3.5787 | 3.6007 | 3.7143 | 3.6718 | 3.717 | 3.6851 | 3.5607 | 3.5389 | 3.7348 | 3.769 | 3.8925 | 3.7298 | 3.7031 | 3.5943 | 3.7169 | 3.8415 | 3.6196 | 3.7961 | 3.9067 | 3.607 | 3.6337 | 3.6547 | 3.5415 | 3.7906 | 3.8698 | 3.6096 | 3.6376 | 3.567 | 3.5581 | 3.6853 | 3.6211 | 3.6256 | 3.7008
327 | 3.8987 | 4.0075 | 4.1271 | 4.2292 | 3.9354 | 3.9604 | 4.08 | 4.0327 | 4.0849 | 4.0523 | 3.9193 | 3.8967 | 4.0986 | 4.1286 | 4.2658 | 4.0945 | 4.0723 | 3.9544 | 4.0803 | 4.2066 | 3.9812 | 4.1687 | 4.2861 | 3.9649 | 4.0011 | 4.0151 | 3.9006 | 4.1569 | 4.2384 | 3.971 | 4.0012 | 3.9251 | 3.9197 | 4.0525 | 3.983 | 3.9895 | 4.068
328 | 4.703 | 4.8301 | 4.9586 | 5.0842 | 4.7456 | 4.772 | 4.9057 | 4.8549 | 4.9095 | 4.8723 | 4.7252 | 4.6997 | 4.9289 | 4.9673 | 5.1147 | 4.9233 | 4.8937 | 4.7647 | 4.908 | 5.053 | 4.7946 | 5.0026 | 5.1332 | 4.7787 | 4.8126 | 4.8349 | 4.7032 | 4.9944 | 5.0869 | 4.7829 | 4.8159 | 4.7325 | 4.7232 | 4.8725 | 4.7963 | 4.8021 | 4.8905
329 | 4.5778 | 4.675 | 4.8059 | 4.8843 | 4.6112 | 4.6394 | 4.7593 | 4.7074 | 4.7678 | 4.7367 | 4.5998 | 4.5777 | 4.7729 | 4.7928 | 4.9427 | 4.7707 | 4.7587 | 4.6347 | 4.7555 | 4.8739 | 4.6617 | 4.8529 | 4.972 | 4.6402 | 4.6905 | 4.6904 | 4.5838 | 4.8306 | 4.9093 | 4.6521 | 4.6835 | 4.6041 | 4.6055 | 4.737 | 4.664 | 4.6735 | 4.7511
330 | 3.806 | 3.9104 | 4.0205 | 4.121 | 3.8411 | 3.8639 | 3.9762 | 3.9326 | 3.9801 | 3.9491 | 3.825 | 3.8037 | 3.9946 | 4.0248 | 4.1511 | 3.9903 | 3.9676 | 3.8581 | 3.9773 | 4.0974 | 3.8832 | 4.0585 | 4.1684 | 3.8688 | 3.9001 | 3.9159 | 3.807 | 4.0495 | 4.1266 | 3.8735 | 3.9015 | 3.8307 | 3.8243 | 3.9494 | 3.8847 | 3.8902 | 3.9642
331 | 4.0869 | 4.1916 | 4.3039 | 4.4039 | 4.1222 | 4.1455 | 4.2591 | 4.2147 | 4.2633 | 4.2321 | 4.1062 | 4.0847 | 4.2774 | 4.3072 | 4.4359 | 4.2732 | 4.2509 | 4.1397 | 4.2599 | 4.3808 | 4.1651 | 4.3428 | 4.454 | 4.1502 | 4.1829 | 4.1978 | 4.0882 | 4.3328 | 4.4106 | 4.1553 | 4.1838 | 4.1119 | 4.106 | 4.2324 | 4.1667 | 4.1725 | 4.2473
332 | 4.0981 | 4.1784 | 4.2962 | 4.3558 | 4.1259 | 4.1515 | 4.2559 | 4.2092 | 4.2647 | 4.2381 | 4.1177 | 4.0987 | 4.2659 | 4.2796 | 4.4145 | 4.2647 | 4.2579 | 4.1479 | 4.2511 | 4.3512 | 4.1715 | 4.3391 | 4.4432 | 4.1509 | 4.1997 | 4.1945 | 4.1047 | 4.3159 | 4.3833 | 4.1633 | 4.1911 | 4.1209 | 4.1245 | 4.2384 | 4.1736 | 4.183 | 4.2501
333 | 4.4108 | 4.5225 | 4.6468 | 4.7507 | 4.4486 | 4.4746 | 4.5983 | 4.549 | 4.6036 | 4.5699 | 4.4322 | 4.4089 | 4.6171 | 4.6474 | 4.7901 | 4.6129 | 4.5908 | 4.4685 | 4.5982 | 4.7282 | 4.4962 | 4.6902 | 4.8117 | 4.4789 | 4.5174 | 4.5308 | 4.4131 | 4.6773 | 4.7614 | 4.4857 | 4.5169 | 4.4381 | 4.433 | 4.5702 | 4.498 | 4.505 | 4.5861
334 | 4.1592 | 4.2818 | 4.4035 | 4.5257 | 4.2003 | 4.2252 | 4.3529 | 4.3048 | 4.3561 | 4.3204 | 4.1804 | 4.156 | 4.3755 | 4.4131 | 4.5528 | 4.37 | 4.3407 | 4.2182 | 4.3555 | 4.4947 | 4.2466 | 4.445 | 4.5695 | 4.232 | 4.263 | 4.2856 | 4.159 | 4.4381 | 4.5268 | 4.2354 | 4.2669 | 4.1874 | 4.1779 | 4.3206 | 4.2483 | 4.2535 | 4.338
335 | 4.2166 | 4.3266 | 4.4397 | 4.5471 | 4.2535 | 4.2769 | 4.3936 | 4.3488 | 4.3972 | 4.3648 | 4.2362 | 4.214 | 4.4133 | 4.4459 | 4.5757 | 4.4086 | 4.3838 | 4.2707 | 4.3952 | 4.521 | 4.2967 | 4.4786 | 4.5926 | 4.2824 | 4.3133 | 4.3314 | 4.2172 | 4.4704 | 4.5509 | 4.2866 | 4.3155 | 4.2424 | 4.2349 | 4.3651 | 4.2983 | 4.3036 | 4.3806
336 | 4.1203 | 4.2293 | 4.3413 | 4.4479 | 4.1569 | 4.18 | 4.2956 | 4.2513 | 4.2991 | 4.2671 | 4.1397 | 4.1177 | 4.3152 | 4.3476 | 4.4761 | 4.3106 | 4.2858 | 4.1738 | 4.2972 | 4.422 | 4.1996 | 4.3798 | 4.4927 | 4.1855 | 4.216 | 4.234 | 4.1208 | 4.3718 | 4.4516 | 4.1896 | 4.2182 | 4.1458 | 4.1383 | 4.2673 | 4.2012 | 4.2065 | 4.2827
337 | 3.79 | 3.8851 | 4.0031 | 4.0853 | 3.8224 | 3.8475 | 3.9593 | 3.9126 | 3.9659 | 3.9362 | 3.81 | 3.7892 | 3.974 | 3.9964 | 4.1314 | 3.9711 | 3.956 | 3.8427 | 3.9574 | 4.0709 | 3.8678 | 4.0449 | 4.1552 | 3.8497 | 3.8914 | 3.8965 | 3.7941 | 4.028 | 4.1025 | 3.8586 | 3.8875 | 3.8146 | 3.8133 | 3.9366 | 3.8698 | 3.8775 | 3.9502
338 | 3.9016 | 4.0071 | 4.1139 | 4.218 | 3.9369 | 3.9589 | 4.0699 | 4.0277 | 4.0731 | 4.0422 | 3.9201 | 3.8989 | 4.0891 | 4.121 | 4.2435 | 4.0845 | 4.06 | 3.9529 | 4.0718 | 4.1922 | 3.9776 | 4.1505 | 4.2588 | 3.9645 | 3.9927 | 4.0111 | 3.9018 | 4.1435 | 4.2204 | 3.968 | 3.9954 | 3.9261 | 3.9184 | 4.0424 | 3.9791 | 3.984 | 4.0573
339 | 3.6537 | 3.7656 | 3.8707 | 3.9854 | 3.691 | 3.7123 | 3.8256 | 3.7841 | 3.8275 | 3.7954 | 3.6721 | 3.6503 | 3.8469 | 3.8831 | 4.0037 | 3.8416 | 3.8129 | 3.7057 | 3.829 | 3.9547 | 3.7309 | 3.906 | 4.0162 | 3.7193 | 3.7431 | 3.7669 | 3.6525 | 3.9027 | 3.9822 | 3.7208 | 3.7484 | 3.6787 | 3.6685 | 3.7956 | 3.7322 | 3.7361 | 3.8113
340 | 3.7294 | 3.8407 | 3.9492 | 4.0612 | 3.7666 | 3.7888 | 3.9035 | 3.8607 | 3.9062 | 3.8739 | 3.7484 | 3.7264 | 3.9244 | 3.9592 | 4.0836 | 3.9192 | 3.892 | 3.7824 | 3.9063 | 4.0323 | 3.8079 | 3.9861 | 4.0976 | 3.7953 | 3.8219 | 3.8434 | 3.7289 | 3.9807 | 4.0608 | 3.7978 | 3.826 | 3.7548 | 3.7456 | 3.8742 | 3.8094 | 3.8139 | 3.8899
341 | 4.2982 | 4.399 | 4.52 | 4.6092 | 4.3325 | 4.3581 | 4.4744 | 4.4265 | 4.4807 | 4.4496 | 4.3188 | 4.2971 | 4.4904 | 4.5153 | 4.6539 | 4.4872 | 4.47 | 4.3529 | 4.473 | 4.5924 | 4.379 | 4.5628 | 4.6774 | 4.3609 | 4.4021 | 4.4096 | 4.3018 | 4.5468 | 4.6248 | 4.3693 | 4.3991 | 4.3238 | 4.3214 | 4.45 | 4.3809 | 4.3885 | 4.4644
342 | 3.896 | 4.0102 | 4.1353 | 4.2429 | 3.9345 | 3.9606 | 4.0858 | 4.0364 | 4.0909 | 4.0567 | 3.9175 | 3.8938 | 4.1055 | 4.1372 | 4.2806 | 4.1011 | 4.0776 | 3.9544 | 4.0864 | 4.2188 | 3.9823 | 4.1788 | 4.3015 | 3.9654 | 4.0031 | 4.018 | 3.8979 | 4.1666 | 4.2521 | 3.9717 | 4.0033 | 3.9236 | 3.9178 | 4.057 | 3.9843 | 3.991 | 4.0732
343 | 3.6558 | 3.7786 | 3.8863 | 4.0163 | 3.6965 | 3.7181 | 3.8382 | 3.7957 | 3.839 | 3.8044 | 3.6748 | 3.6515 | 3.8626 | 3.9045 | 4.0282 | 3.8562 | 3.8223 | 3.7106 | 3.8432 | 3.9794 | 3.7372 | 3.922 | 4.0382 | 3.7268 | 3.7472 | 3.7773 | 3.6531 | 3.922 | 4.0074 | 3.7264 | 3.7552 | 3.6823 | 3.6692 | 3.8046 | 3.7385 | 3.7416 | 3.8218
344 | 4.4555 | 4.5374 | 4.6696 | 4.7239 | 4.4843 | 4.5133 | 4.6262 | 4.5738 | 4.6372 | 4.6091 | 4.4774 | 4.4571 | 4.6349 | 4.6454 | 4.7965 | 4.6345 | 4.6314 | 4.5099 | 4.6193 | 4.7241 | 4.5355 | 4.7182 | 4.8314 | 4.511 | 4.5698 | 4.5582 | 4.4645 | 4.6887 | 4.7603 | 4.5269 | 4.5576 | 4.4803 | 4.487 | 4.6095 | 4.538 | 4.5495 | 4.6216
345 | 4.903 | 4.9954 | 5.1334 | 5.2006 | 4.9351 | 4.9652 | 5.0866 | 5.0318 | 5.0971 | 5.0663 | 4.926 | 4.904 | 5.0978 | 5.1128 | 5.2707 | 5.0966 | 5.0896 | 4.9611 | 5.0807 | 5.1963 | 4.9886 | 5.1838 | 5.3049 | 4.9641 | 5.0222 | 5.0149 | 4.9111 | 5.1559 | 5.234 | 4.9791 | 5.0116 | 4.9296 | 4.9344 | 5.0667 | 4.9911 | 5.0023 | 5.0802
346 | 4.4096 | 4.5497 | 4.6715 | 4.8204 | 4.456 | 4.4804 | 4.6169 | 4.5688 | 4.6176 | 4.5783 | 4.4312 | 4.4046 | 4.6449 | 4.6929 | 4.8329 | 4.6375 | 4.5986 | 4.4719 | 4.6228 | 4.778 | 4.5021 | 4.7118 | 4.844 | 4.4904 | 4.513 | 4.5478 | 4.4063 | 4.7124 | 4.8096 | 4.4897 | 4.5224 | 4.4398 | 4.4245 | 4.5784 | 4.5035 | 4.5069 | 4.5981
347 | 4.1006 | 4.2343 | 4.3498 | 4.4922 | 4.145 | 4.168 | 4.2978 | 4.2522 | 4.2984 | 4.2609 | 4.1211 | 4.0959 | 4.3246 | 4.3707 | 4.5034 | 4.3176 | 4.2801 | 4.1598 | 4.3036 | 4.4514 | 4.1886 | 4.3879 | 4.5135 | 4.1777 | 4.1986 | 4.2323 | 4.0974 | 4.3889 | 4.4814 | 4.1768 | 4.2078 | 4.1294 | 4.1146 | 4.261 | 4.1899 | 4.193 | 4.2798
348 | 3.7689 | 3.8658 | 3.9737 | 4.0639 | 3.8016 | 3.8242 | 3.9315 | 3.8888 | 3.9361 | 3.9069 | 3.7874 | 3.7671 | 3.9479 | 3.9742 | 4.098 | 3.9443 | 3.925 | 3.8189 | 3.9315 | 4.0443 | 3.8429 | 4.0113 | 4.1167 | 3.828 | 3.8613 | 3.873 | 3.7708 | 4.0001 | 4.0731 | 3.8338 | 3.8609 | 3.7925 | 3.788 | 3.9071 | 3.8445 | 3.8505 | 3.9209
349 | 4.3837 | 4.4988 | 4.6185 | 4.7304 | 4.4224 | 4.4471 | 4.57 | 4.5226 | 4.574 | 4.54 | 4.4044 | 4.381 | 4.5905 | 4.6244 | 4.7617 | 4.5857 | 4.56 | 4.4406 | 4.5715 | 4.7036 | 4.468 | 4.6597 | 4.7799 | 4.4528 | 4.4859 | 4.5043 | 4.3844 | 4.6506 | 4.7353 | 4.4574 | 4.4879 | 4.4108 | 4.4032 | 4.5402 | 4.4697 | 4.4755 | 4.5565
350 | 4.062 | 4.1417 | 4.25 | 4.3138 | 4.0894 | 4.1127 | 4.2117 | 4.1687 | 4.2188 | 4.1931 | 4.0802 | 4.062 | 4.2227 | 4.2387 | 4.3627 | 4.2209 | 4.2114 | 4.1089 | 4.2083 | 4.3057 | 4.1312 | 4.289 | 4.3872 | 4.1132 | 4.1552 | 4.1546 | 4.067 | 4.2702 | 4.335 | 4.1232 | 4.1492 | 4.0837 | 4.085 | 4.1934 | 4.1331 | 4.141 | 4.205
351 | 4.0786 | 4.1771 | 4.31 | 4.3892 | 4.1124 | 4.1411 | 4.2627 | 4.21 | 4.2714 | 4.2398 | 4.1009 | 4.0785 | 4.2765 | 4.2965 | 4.4487 | 4.2743 | 4.2622 | 4.1363 | 4.2588 | 4.3788 | 4.1637 | 4.3578 | 4.4786 | 4.1418 | 4.1931 | 4.1928 | 4.0847 | 4.335 | 4.4148 | 4.154 | 4.186 | 4.1053 | 4.1068 | 4.2402 | 4.1661 | 4.1758 | 4.2544
352 | 3.9515 | 4.0771 | 4.1895 | 4.3213 | 3.9932 | 4.0158 | 4.1399 | 4.0955 | 4.1411 | 4.1056 | 3.9713 | 3.9473 | 4.1647 | 4.2068 | 4.3359 | 4.1582 | 4.1243 | 4.0083 | 4.1447 | 4.2846 | 4.0358 | 4.227 | 4.3472 | 4.0244 | 4.047 | 4.0766 | 3.9491 | 4.2259 | 4.3139 | 4.0246 | 4.0545 | 3.979 | 3.9661 | 4.1057 | 4.0372 | 4.0406 | 4.1234
353 | 4.3064 | 4.4024 | 4.5256 | 4.6063 | 4.3392 | 4.3656 | 4.4808 | 4.4319 | 4.4881 | 4.4578 | 4.3272 | 4.3059 | 4.495 | 4.5163 | 4.6575 | 4.4924 | 4.4786 | 4.3608 | 4.478 | 4.5936 | 4.3867 | 4.5697 | 4.6836 | 4.3671 | 4.4124 | 4.4154 | 4.3112 | 4.5505 | 4.6268 | 4.3773 | 4.4072 | 4.3317 | 4.3314 | 4.4582 | 4.3888 | 4.3973 | 4.472
354 | 3.6022 | 3.7081 | 3.8181 | 3.921 | 3.6378 | 3.6605 | 3.7734 | 3.7299 | 3.777 | 3.7458 | 3.6213 | 3.5998 | 3.7923 | 3.8235 | 3.9496 | 3.7879 | 3.7642 | 3.6546 | 3.7748 | 3.8962 | 3.6798 | 3.8559 | 3.9662 | 3.6658 | 3.6962 | 3.7132 | 3.603 | 3.8475 | 3.9253 | 3.67 | 3.6981 | 3.6271 | 3.6202 | 3.746 | 3.6813 | 3.6866 | 3.761
355 | 4.7631 | 4.8551 | 4.9947 | 5.0603 | 4.7952 | 4.8256 | 4.9477 | 4.8923 | 4.9585 | 4.9277 | 4.7863 | 4.7642 | 4.9585 | 4.9728 | 5.1325 | 4.9574 | 4.9512 | 4.8216 | 4.9414 | 5.057 | 4.8492 | 5.0457 | 5.1677 | 4.8242 | 4.8837 | 4.8753 | 4.7716 | 5.0168 | 5.0951 | 4.8397 | 4.8725 | 4.7899 | 4.7952 | 4.9281 | 4.8518 | 4.8633 | 4.9415
356 | 4.538 | 4.6263 | 4.7504 | 4.8188 | 4.5685 | 4.5953 | 4.7072 | 4.6579 | 4.7158 | 4.6871 | 4.5588 | 4.5383 | 4.7188 | 4.7354 | 4.8775 | 4.7172 | 4.708 | 4.5912 | 4.7028 | 4.8115 | 4.6164 | 4.7954 | 4.9067 | 4.5953 | 4.645 | 4.6421 | 4.5443 | 4.7725 | 4.8452 | 4.6076 | 4.6371 | 4.5625 | 4.5651 | 4.6874 | 4.6186 | 4.6281 | 4.7002
357 | 4.2358 | 4.3211 | 4.4394 | 4.5063 | 4.2653 | 4.2908 | 4.3979 | 4.351 | 4.406 | 4.3783 | 4.2557 | 4.236 | 4.4094 | 4.4259 | 4.5613 | 4.4077 | 4.3982 | 4.2867 | 4.394 | 4.4986 | 4.3109 | 4.4821 | 4.5887 | 4.291 | 4.3377 | 4.3358 | 4.2417 | 4.4609 | 4.5307 | 4.3024 | 4.3306 | 4.2593 | 4.2614 | 4.3786 | 4.313 | 4.3219 | 4.391
358 | 4.5674 | 4.658 | 4.793 | 4.8589 | 4.5989 | 4.6283 | 4.7472 | 4.6936 | 4.7574 | 4.7273 | 4.5899 | 4.5683 | 4.7581 | 4.7729 | 4.9274 | 4.7569 | 4.75 | 4.6243 | 4.7414 | 4.8546 | 4.6512 | 4.8422 | 4.9609 | 4.6273 | 4.684 | 4.677 | 4.5753 | 4.815 | 4.8914 | 4.6419 | 4.6737 | 4.5935 | 4.5981 | 4.7276 | 4.6536 | 4.6645 | 4.7408
359 | 4.0035 | 4.1498 | 4.2735 | 4.4307 | 4.0519 | 4.0765 | 4.2171 | 4.1683 | 4.2172 | 4.1765 | 4.0256 | 3.9981 | 4.2467 | 4.2978 | 4.44 | 4.2388 | 4.197 | 4.0675 | 4.2238 | 4.385 | 4.0987 | 4.3141 | 4.4499 | 4.0875 | 4.1084 | 4.1466 | 3.9996 | 4.3164 | 4.417 | 4.0858 | 4.1193 | 4.0347 | 4.0179 | 4.1766 | 4.1001 | 4.103 | 4.1971
360 | 3.8499 | 3.959 | 4.0787 | 4.1813 | 3.8867 | 3.9117 | 4.0315 | 3.9841 | 4.0364 | 4.0037 | 3.8705 | 3.8478 | 4.0502 | 4.0804 | 4.2177 | 4.046 | 4.0237 | 3.9057 | 4.0319 | 4.1585 | 3.9325 | 4.1204 | 4.2379 | 3.9162 | 3.9524 | 3.9665 | 3.8518 | 4.1086 | 4.1904 | 3.9223 | 3.9525 | 3.8763 | 3.8708 | 4.0039 | 3.9343 | 3.9408 | 4.0195
361 | 4.0418 | 4.1275 | 4.2503 | 4.3154 | 4.0714 | 4.0981 | 4.2078 | 4.1591 | 4.2167 | 4.1886 | 4.0623 | 4.0423 | 4.2189 | 4.2343 | 4.3749 | 4.2174 | 4.2092 | 4.0941 | 4.2032 | 4.3093 | 4.1189 | 4.2949 | 4.4042 | 4.0978 | 4.1478 | 4.1437 | 4.0484 | 4.2715 | 4.3427 | 4.1102 | 4.1394 | 4.0659 | 4.069 | 4.1889 | 4.1211 | 4.1307 | 4.2014
362 | 4.3989 | 4.5018 | 4.6154 | 4.7118 | 4.4336 | 4.4574 | 4.5709 | 4.5258 | 4.5755 | 4.5446 | 4.4184 | 4.397 | 4.5883 | 4.6166 | 4.7469 | 4.5844 | 4.5637 | 4.4517 | 4.571 | 4.6905 | 4.4771 | 4.655 | 4.7664 | 4.4615 | 4.4962 | 4.509 | 4.4008 | 4.6436 | 4.7208 | 4.4675 | 4.496 | 4.4239 | 4.4189 | 4.5449 | 4.4788 | 4.4851 | 4.5595
363 | 3.8192 | 3.9226 | 4.0376 | 4.1339 | 3.8541 | 3.8782 | 3.9926 | 3.947 | 3.9975 | 3.9663 | 3.8389 | 3.8174 | 4.0101 | 4.0382 | 4.1701 | 4.0062 | 3.9856 | 3.8726 | 3.9927 | 4.1129 | 3.8982 | 4.0777 | 4.19 | 3.8823 | 3.9177 | 3.9303 | 3.8213 | 4.0658 | 4.1436 | 3.8885 | 3.9173 | 3.8444 | 3.8396 | 3.9666 | 3.8999 | 3.9063 | 3.9813
364 | 3.8495 | 3.9698 | 4.0784 | 4.2041 | 3.8895 | 3.9114 | 4.0308 | 3.9878 | 4.0321 | 3.9979 | 3.8686 | 3.8455 | 4.0543 | 4.0944 | 4.2191 | 4.0482 | 4.016 | 3.9041 | 4.0351 | 4.1693 | 3.9306 | 4.1147 | 4.2304 | 3.9195 | 3.9418 | 3.9696 | 3.8474 | 4.1132 | 4.1977 | 3.9199 | 3.9487 | 3.8759 | 3.8638 | 3.9981 | 3.932 | 3.9354 | 4.015
365 | 4.3056 | 4.3939 | 4.5168 | 4.5857 | 4.336 | 4.3626 | 4.4737 | 4.425 | 4.4822 | 4.4535 | 4.3262 | 4.3058 | 4.4855 | 4.5024 | 4.6432 | 4.4838 | 4.4742 | 4.3584 | 4.4696 | 4.578 | 4.3835 | 4.5612 | 4.6717 | 4.3628 | 4.4116 | 4.4093 | 4.3117 | 4.5389 | 4.6113 | 4.3747 | 4.404 | 4.33 | 4.3322 | 4.4539 | 4.3857 | 4.395 | 4.4667
366 | 3.7979 | 3.8774 | 3.9977 | 4.0547 | 3.8256 | 3.8519 | 3.9571 | 3.9094 | 3.9663 | 3.9398 | 3.818 | 3.7988 | 3.9665 | 3.979 | 4.1166 | 3.9656 | 3.96 | 3.8483 | 3.9517 | 4.0516 | 3.8722 | 4.0416 | 4.1467 | 3.8507 | 3.9018 | 3.8948 | 3.8052 | 4.0168 | 4.0844 | 3.864 | 3.8923 | 3.821 | 3.8255 | 3.9401 | 3.8744 | 3.8843 | 3.9517
367 | 4.0539 | 4.1421 | 4.2692 | 4.3358 | 4.0844 | 4.1121 | 4.2253 | 4.1749 | 4.2346 | 4.2056 | 4.0752 | 4.0545 | 4.2367 | 4.2523 | 4.3977 | 4.2352 | 4.227 | 4.108 | 4.2205 | 4.3298 | 4.1336 | 4.3154 | 4.4282 | 4.1117 | 4.1637 | 4.1591 | 4.0609 | 4.291 | 4.3644 | 4.1247 | 4.1548 | 4.0788 | 4.0822 | 4.206 | 4.1359 | 4.1459 | 4.2188
368 | 3.6212 | 3.7289 | 3.8342 | 3.9425 | 3.6572 | 3.6787 | 3.79 | 3.7484 | 3.7926 | 3.7613 | 3.6395 | 3.6182 | 3.8101 | 3.8437 | 3.9645 | 3.8052 | 3.7789 | 3.6725 | 3.7926 | 3.9146 | 3.6973 | 3.87 | 3.9784 | 3.6849 | 3.7109 | 3.7317 | 3.6207 | 3.8647 | 3.9423 | 3.6875 | 3.7148 | 3.6457 | 3.637 | 3.7615 | 3.6987 | 3.703 | 3.7768
369 | 3.7621 | 3.8839 | 3.9925 | 4.1205 | 3.8026 | 3.8244 | 3.9445 | 3.9016 | 3.9456 | 3.9111 | 3.7813 | 3.758 | 3.9685 | 4.0095 | 4.1342 | 3.9623 | 3.9292 | 3.8171 | 3.9492 | 4.0847 | 3.8437 | 4.0287 | 4.145 | 3.8328 | 3.8544 | 3.8833 | 3.7598 | 4.0278 | 4.1129 | 3.8329 | 3.8618 | 3.7887 | 3.7761 | 3.9113 | 3.845 | 3.8483 | 3.9284
370 | 4.1004 | 4.1993 | 4.3158 | 4.4045 | 4.1339 | 4.1586 | 4.2715 | 4.2253 | 4.2773 | 4.247 | 4.1202 | 4.0991 | 4.2874 | 4.3125 | 4.446 | 4.2841 | 4.2665 | 4.1533 | 4.2705 | 4.387 | 4.1787 | 4.3569 | 4.468 | 4.1616 | 4.2004 | 4.2089 | 4.1035 | 4.3422 | 4.4182 | 4.1692 | 4.1981 | 4.1252 | 4.1223 | 4.2473 | 4.1805 | 4.1876 | 4.2614
371 | 3.7992 | 3.9143 | 4.0159 | 4.1374 | 3.8374 | 3.8578 | 3.9707 | 3.9306 | 3.9716 | 3.9391 | 3.8172 | 3.7953 | 3.9935 | 4.0325 | 4.1492 | 3.9876 | 3.956 | 3.8508 | 3.9753 | 4.1031 | 3.8759 | 4.0496 | 4.1589 | 3.8658 | 3.8855 | 3.9133 | 3.7968 | 4.0493 | 4.1295 | 3.8657 | 3.8927 | 3.8242 | 3.812 | 3.9393 | 3.8771 | 3.88 | 3.9554
372 | 3.7721 | 3.8845 | 3.9846 | 4.1026 | 3.8094 | 3.8296 | 3.9403 | 3.9007 | 3.9413 | 3.9095 | 3.7898 | 3.7683 | 3.9624 | 4.0002 | 4.1152 | 3.9567 | 3.9262 | 3.8228 | 3.9446 | 4.0696 | 3.8473 | 4.0179 | 4.1252 | 3.8373 | 3.8571 | 3.8838 | 3.7699 | 4.0171 | 4.0956 | 3.8374 | 3.864 | 3.7966 | 3.785 | 3.9097 | 3.8485 | 3.8516 | 3.9255
373 | 3.6956 | 3.8058 | 3.9136 | 4.0244 | 3.7324 | 3.7545 | 3.8683 | 3.8257 | 3.871 | 3.839 | 3.7144 | 3.6926 | 3.8889 | 3.9233 | 4.0469 | 3.8839 | 3.857 | 3.7481 | 3.871 | 3.9958 | 3.7734 | 3.9503 | 4.061 | 3.7608 | 3.7875 | 3.8086 | 3.6952 | 3.9448 | 4.0242 | 3.7634 | 3.7914 | 3.7207 | 3.7118 | 3.8393 | 3.775 | 3.7794 | 3.8548
374 | 3.7444 | 3.8348 | 3.9432 | 4.0232 | 3.7751 | 3.7981 | 3.9024 | 3.8594 | 3.908 | 3.8801 | 3.7628 | 3.7434 | 3.9167 | 3.939 | 4.0633 | 3.9138 | 3.8983 | 3.7933 | 3.9011 | 4.0081 | 3.8167 | 3.9815 | 4.0843 | 3.8006 | 3.8375 | 3.8443 | 3.7476 | 3.9672 | 4.0372 | 3.8081 | 3.8348 | 3.7673 | 3.7651 | 3.8804 | 3.8185 | 3.8253 | 3.8933
375 | 4.1922 | 4.2985 | 4.4105 | 4.513 | 4.2279 | 4.2512 | 4.3654 | 4.3211 | 4.3693 | 4.3378 | 4.2115 | 4.1899 | 4.3842 | 4.415 | 4.5434 | 4.3798 | 4.3566 | 4.2452 | 4.3665 | 4.4888 | 4.2707 | 4.4492 | 4.5608 | 4.2562 | 4.2879 | 4.3041 | 4.1932 | 4.44 | 4.5185 | 4.2609 | 4.2893 | 4.2174 | 4.2108 | 4.3381 | 4.2723 | 4.2779 | 4.3532
376 | 4.3393 | 4.4281 | 4.5546 | 4.6225 | 4.37 | 4.3974 | 4.5107 | 4.4605 | 4.5197 | 4.4906 | 4.3605 | 4.3398 | 4.5223 | 4.5385 | 4.6832 | 4.5207 | 4.5119 | 4.3933 | 4.5061 | 4.6158 | 4.4189 | 4.6004 | 4.7131 | 4.3972 | 4.4484 | 4.4446 | 4.346 | 4.5766 | 4.6501 | 4.4099 | 4.44 | 4.3642 | 4.3672 | 4.491 | 4.4212 | 4.431 | 4.5039
377 | 3.8348 | 3.9322 | 4.0514 | 4.1364 | 3.868 | 3.8933 | 4.0068 | 3.9596 | 4.0133 | 3.9831 | 3.8551 | 3.8339 | 4.0221 | 4.0455 | 4.1819 | 4.0191 | 4.0031 | 3.8883 | 4.0051 | 4.121 | 3.9138 | 4.0936 | 4.2055 | 3.8957 | 3.9372 | 3.9433 | 3.8387 | 4.077 | 4.1529 | 3.9044 | 3.9337 | 3.8598 | 3.858 | 3.9834 | 3.9158 | 3.9234 | 3.9974
378 | 3.8565 | 3.9498 | 4.0539 | 4.1407 | 3.888 | 3.9098 | 4.0133 | 3.972 | 4.0177 | 3.9896 | 3.8743 | 3.8549 | 4.029 | 4.0543 | 4.1737 | 4.0255 | 4.007 | 3.9047 | 4.0132 | 4.1219 | 3.9279 | 4.0903 | 4.1918 | 3.9134 | 3.9457 | 3.9568 | 3.8584 | 4.0794 | 4.1496 | 3.9191 | 3.9452 | 3.8793 | 3.875 | 3.9898 | 3.9295 | 3.9353 | 4.0031
379 | 3.5701 | 3.6961 | 3.8068 | 3.94 | 3.6119 | 3.6341 | 3.7574 | 3.7137 | 3.7583 | 3.7228 | 3.5897 | 3.5657 | 3.7825 | 3.8253 | 3.9525 | 3.7759 | 3.7412 | 3.6265 | 3.7626 | 3.9023 | 3.6538 | 3.8435 | 3.9629 | 3.643 | 3.6641 | 3.6949 | 3.5674 | 3.8434 | 3.9311 | 3.6427 | 3.6723 | 3.5974 | 3.584 | 3.723 | 3.6551 | 3.6583 | 3.7407
380 | 4.6119 | 4.6936 | 4.8275 | 4.8807 | 4.6406 | 4.6701 | 4.7838 | 4.7307 | 4.7951 | 4.7669 | 4.634 | 4.6136 | 4.7923 | 4.8022 | 4.9553 | 4.7919 | 4.7896 | 4.6667 | 4.7766 | 4.8817 | 4.6925 | 4.8769 | 4.9909 | 4.6675 | 4.7278 | 4.7151 | 4.6211 | 4.8464 | 4.9184 | 4.6839 | 4.7149 | 4.6368 | 4.644 | 4.7674 | 4.6952 | 4.7069 | 4.7794
381 | 4.166 | 4.2638 | 4.3927 | 4.473 | 4.1995 | 4.2272 | 4.3463 | 4.2952 | 4.3545 | 4.3233 | 4.1877 | 4.1657 | 4.3604 | 4.3812 | 4.5288 | 4.358 | 4.345 | 4.2224 | 4.343 | 4.4614 | 4.2492 | 4.4389 | 4.557 | 4.2284 | 4.277 | 4.2783 | 4.1715 | 4.4178 | 4.4963 | 4.2396 | 4.2708 | 4.1922 | 4.1928 | 4.3237 | 4.2514 | 4.2606 | 4.3378
382 | 4.3105 | 4.4192 | 4.5431 | 4.6429 | 4.3473 | 4.3733 | 4.4951 | 4.4461 | 4.5008 | 4.4678 | 4.3317 | 4.3088 | 4.5132 | 4.542 | 4.6839 | 4.5093 | 4.4885 | 4.3675 | 4.4947 | 4.622 | 4.3947 | 4.5864 | 4.706 | 4.3772 | 4.4166 | 4.4283 | 4.3132 | 4.5725 | 4.655 | 4.3845 | 4.4154 | 4.3373 | 4.333 | 4.4681 | 4.3967 | 4.4038 | 4.4836
383 | 3.6752 | 3.7882 | 3.9023 | 4.0138 | 3.7131 | 3.7366 | 3.8552 | 3.8101 | 3.8586 | 3.8255 | 3.695 | 3.6724 | 3.8758 | 3.91 | 4.0408 | 3.8709 | 3.8445 | 3.7301 | 3.8573 | 3.9861 | 3.7566 | 3.9413 | 4.0571 | 3.7426 | 3.7726 | 3.7924 | 3.6754 | 3.934 | 4.0162 | 3.7462 | 3.7756 | 3.7014 | 3.6932 | 3.8257 | 3.7582 | 3.7633 | 3.8417
384 | 3.8686 | 3.984 | 4.0874 | 4.2084 | 3.9069 | 3.9278 | 4.0418 | 4.0009 | 4.0429 | 4.0102 | 3.8869 | 3.8648 | 4.0645 | 4.1032 | 4.2219 | 4.0586 | 4.0275 | 3.9208 | 4.0461 | 4.1747 | 3.9461 | 4.1219 | 4.2323 | 3.9356 | 3.9565 | 3.9835 | 3.8665 | 4.1208 | 4.2016 | 3.9358 | 3.9633 | 3.8939 | 3.882 | 4.0104 | 3.9474 | 3.9506 | 4.0267
385 | 3.4798 | 3.5786 | 3.6889 | 3.7808 | 3.5132 | 3.5363 | 3.6457 | 3.6021 | 3.6505 | 3.6207 | 3.4987 | 3.4781 | 3.6625 | 3.6893 | 3.8157 | 3.6588 | 3.6392 | 3.5309 | 3.6458 | 3.7608 | 3.5554 | 3.7273 | 3.8348 | 3.5401 | 3.5743 | 3.5861 | 3.4819 | 3.7158 | 3.7902 | 3.5461 | 3.5738 | 3.5039 | 3.4995 | 3.621 | 3.5571 | 3.5632 | 3.635
386 | 3.9314 | 4.0151 | 4.133 | 4.1977 | 3.9603 | 3.9858 | 4.0918 | 4.0451 | 4.1001 | 4.0728 | 3.9511 | 3.9317 | 4.103 | 4.1186 | 4.2535 | 4.1014 | 4.0927 | 3.9819 | 4.0877 | 4.1909 | 4.0058 | 4.1757 | 4.281 | 3.9858 | 4.0331 | 4.0302 | 3.9375 | 4.1539 | 4.2228 | 3.9974 | 4.0255 | 3.9547 | 3.9571 | 4.0732 | 4.008 | 4.017 | 4.0854
387 | 4.1829 | 4.282 | 4.4081 | 4.492 | 4.2168 | 4.2437 | 4.362 | 4.312 | 4.3694 | 4.3383 | 4.2042 | 4.1823 | 4.3768 | 4.3992 | 4.5437 | 4.3741 | 4.3594 | 4.2387 | 4.3594 | 4.4784 | 4.2653 | 4.4531 | 4.5702 | 4.2455 | 4.2914 | 4.2951 | 4.1877 | 4.4339 | 4.5124 | 4.2556 | 4.2864 | 4.2089 | 4.2084 | 4.3386 | 4.2674 | 4.276 | 4.3529
388 | 4.4186 | 4.513 | 4.6425 | 4.7172 | 4.4511 | 4.479 | 4.5968 | 4.5455 | 4.6055 | 4.5751 | 4.4403 | 4.4187 | 4.6097 | 4.6283 | 4.7766 | 4.6077 | 4.5969 | 4.4745 | 4.5927 | 4.7082 | 4.5011 | 4.6892 | 4.8063 | 4.4795 | 4.5302 | 4.5288 | 4.4248 | 4.6663 | 4.7433 | 4.4917 | 4.5227 | 4.4445 | 4.4464 | 4.5754 | 4.5034 | 4.513 | 4.5891
389 | 3.5161 | 3.6355 | 3.74 | 3.8664 | 3.5557 | 3.5767 | 3.6933 | 3.652 | 3.6941 | 3.6605 | 3.5346 | 3.512 | 3.7171 | 3.7577 | 3.8779 | 3.7109 | 3.6779 | 3.5694 | 3.6982 | 3.8306 | 3.5953 | 3.7747 | 3.8876 | 3.5851 | 3.6049 | 3.6342 | 3.5135 | 3.7748 | 3.8577 | 3.5847 | 3.6127 | 3.542 | 3.5292 | 3.6607 | 3.5965 | 3.5995 | 3.6774
390 | 4.3307 | 4.4288 | 4.55 | 4.635 | 4.3642 | 4.3899 | 4.5051 | 4.457 | 4.5118 | 4.4812 | 4.3513 | 4.3298 | 4.5202 | 4.5434 | 4.6823 | 4.5173 | 4.5016 | 4.3849 | 4.5031 | 4.6201 | 4.4108 | 4.5931 | 4.7068 | 4.3922 | 4.4348 | 4.4404 | 4.3348 | 4.5759 | 4.6526 | 4.4013 | 4.4309 | 4.356 | 4.3545 | 4.4815 | 4.4127 | 4.4207 | 4.4956
391 | 3.9452 | 4.0399 | 4.152 | 4.2367 | 3.9774 | 4.0011 | 4.1095 | 4.0651 | 4.1151 | 4.0861 | 3.9643 | 3.944 | 4.1247 | 4.1485 | 4.277 | 4.1216 | 4.1049 | 3.9961 | 4.1084 | 4.2202 | 4.0204 | 4.1916 | 4.2983 | 4.0039 | 4.0414 | 4.0493 | 3.9483 | 4.1773 | 4.2502 | 4.0114 | 4.0391 | 3.9691 | 3.9664 | 4.0863 | 4.0222 | 4.0291 | 4.0999
392 | 4.4223 | 4.5205 | 4.6516 | 4.7314 | 4.456 | 4.4842 | 4.6048 | 4.5528 | 4.6132 | 4.5818 | 4.4444 | 4.4221 | 4.6186 | 4.6391 | 4.7892 | 4.6163 | 4.6038 | 4.4794 | 4.6011 | 4.7204 | 4.5066 | 4.6987 | 4.8183 | 4.4852 | 4.5352 | 4.5356 | 4.4281 | 4.6767 | 4.7559 | 4.4969 | 4.5284 | 4.4488 | 4.4498 | 4.5821 | 4.5088 | 4.5183 | 4.5963
393 | 4.4484 | 4.5381 | 4.6572 | 4.7304 | 4.4792 | 4.5047 | 4.6146 | 4.5673 | 4.6221 | 4.5935 | 4.4684 | 4.4482 | 4.6273 | 4.6461 | 4.7826 | 4.6251 | 4.6135 | 4.5003 | 4.6113 | 4.7202 | 4.5251 | 4.7 | 4.8088 | 4.5057 | 4.5509 | 4.5516 | 4.4536 | 4.6802 | 4.7524 | 4.5162 | 4.5449 | 4.4725 | 4.4732 | 4.5938 | 4.5271 | 4.5357 | 4.6068
394 | 3.7819 | 3.8861 | 3.9915 | 4.0941 | 3.8169 | 3.8386 | 3.9481 | 3.9064 | 3.9512 | 3.9207 | 3.8002 | 3.7793 | 3.967 | 3.9984 | 4.1194 | 3.9625 | 3.9383 | 3.8326 | 3.9499 | 4.0687 | 3.857 | 4.0275 | 4.1346 | 3.844 | 3.8719 | 3.89 | 3.7822 | 4.0207 | 4.0965 | 3.8475 | 3.8746 | 3.8061 | 3.7986 | 3.9209 | 3.8585 | 3.8633 | 3.9356
395 | 4.5797 | 4.694 | 4.8154 | 4.9251 | 4.6181 | 4.6434 | 4.7667 | 4.7187 | 4.7711 | 4.7372 | 4.6006 | 4.5772 | 4.7868 | 4.8196 | 4.9589 | 4.7821 | 4.7575 | 4.637 | 4.7677 | 4.8995 | 4.6645 | 4.8574 | 4.9781 | 4.6486 | 4.6835 | 4.7003 | 4.5809 | 4.8471 | 4.9317 | 4.6539 | 4.6847 | 4.6069 | 4.6 | 4.7374 | 4.6663 | 4.6724 | 4.7536
396 | 4.0463 | 4.146 | 4.2569 | 4.3498 | 4.08 | 4.1032 | 4.2135 | 4.1696 | 4.2182 | 4.1881 | 4.0654 | 4.0446 | 4.2304 | 4.2575 | 4.3846 | 4.2266 | 4.2067 | 4.0978 | 4.2135 | 4.3295 | 4.1224 | 4.2955 | 4.4036 | 4.1071 | 4.1413 | 4.1533 | 4.0483 | 4.2841 | 4.359 | 4.1131 | 4.1409 | 4.0706 | 4.066 | 4.1884 | 4.1241 | 4.1303 | 4.2026
397 | 3.9033 | 4.0323 | 4.1554 | 4.2866 | 3.9463 | 3.9714 | 4.103 | 4.0544 | 4.1056 | 4.0684 | 3.9248 | 3.8995 | 4.1274 | 4.1685 | 4.3098 | 4.1214 | 4.0889 | 3.9638 | 4.1066 | 4.252 | 3.9931 | 4.197 | 4.325 | 3.9792 | 4.0081 | 4.0345 | 3.9022 | 4.1922 | 4.2843 | 3.9815 | 4.0137 | 3.9324 | 3.9211 | 4.0686 | 3.9947 | 3.9995 | 4.0868
398 | 3.7377 | 3.8391 | 3.9444 | 4.0428 | 3.7718 | 3.7936 | 3.9016 | 3.8599 | 3.9051 | 3.8752 | 3.7559 | 3.7354 | 3.9197 | 3.9495 | 4.0703 | 3.9155 | 3.8928 | 3.7878 | 3.903 | 4.0192 | 3.8119 | 3.9806 | 4.0862 | 3.7985 | 3.8277 | 3.8439 | 3.7384 | 3.9726 | 4.047 | 3.8026 | 3.8295 | 3.7616 | 3.7549 | 3.8754 | 3.8135 | 3.8186 | 3.8898
399 | 4.5516 | 4.67 | 4.7941 | 4.9084 | 4.5914 | 4.6171 | 4.744 | 4.6949 | 4.7483 | 4.7133 | 4.573 | 4.549 | 4.7649 | 4.7994 | 4.9418 | 4.76 | 4.734 | 4.6104 | 4.7453 | 4.8813 | 4.6388 | 4.8368 | 4.9611 | 4.6228 | 4.6577 | 4.676 | 4.5526 | 4.827 | 4.9142 | 4.6278 | 4.6594 | 4.5796 | 4.5722 | 4.7135 | 4.6405 | 4.6467 | 4.7303
400 | 3.945 | 4.0234 | 4.1362 | 4.1956 | 3.9722 | 3.9966 | 4.0973 | 4.0525 | 4.1054 | 4.0797 | 3.9639 | 3.9455 | 4.1073 | 4.1213 | 4.2504 | 4.106 | 4.0986 | 3.993 | 4.093 | 4.1901 | 4.0158 | 4.1771 | 4.2774 | 3.9963 | 4.0423 | 4.0384 | 3.9511 | 4.1556 | 4.2208 | 4.0078 | 4.0345 | 3.9671 | 3.97 | 4.08 | 4.0178 | 4.0266 | 4.0914
401 | 4.4519 | 4.5414 | 4.658 | 4.7324 | 4.4826 | 4.5075 | 4.6159 | 4.5697 | 4.6231 | 4.5947 | 4.4715 | 4.4515 | 4.6289 | 4.6484 | 4.782 | 4.6266 | 4.6143 | 4.5031 | 4.613 | 4.7212 | 4.5275 | 4.6998 | 4.8072 | 4.5088 | 4.5522 | 4.5541 | 4.4566 | 4.6812 | 4.7527 | 4.5187 | 4.5469 | 4.4757 | 4.4758 | 4.595 | 4.5294 | 4.5376 | 4.6079
402 | 4.2938 | 4.4199 | 4.5451 | 4.6707 | 4.336 | 4.3617 | 4.4929 | 4.4434 | 4.4963 | 4.4596 | 4.3156 | 4.2905 | 4.5162 | 4.5549 | 4.6986 | 4.5106 | 4.4805 | 4.3544 | 4.4956 | 4.6389 | 4.3837 | 4.5877 | 4.7157 | 4.3687 | 4.4006 | 4.4238 | 4.2936 | 4.5806 | 4.6718 | 4.3722 | 4.4045 | 4.3228 | 4.313 | 4.4598 | 4.3854 | 4.3908 | 4.4776
403 | 3.7706 | 3.8688 | 3.9772 | 4.0691 | 3.8037 | 3.8264 | 3.9345 | 3.8916 | 3.9391 | 3.9096 | 3.7892 | 3.7688 | 3.9513 | 3.9783 | 4.1026 | 3.9476 | 3.9277 | 3.821 | 3.9348 | 4.0488 | 3.8452 | 4.0149 | 4.121 | 3.8304 | 3.8634 | 3.8757 | 3.7724 | 4.004 | 4.0777 | 3.836 | 3.8633 | 3.7944 | 3.7896 | 3.9098 | 3.8469 | 3.8528 | 3.9238
404 | 4.5401 | 4.648 | 4.7728 | 4.8708 | 4.5767 | 4.603 | 4.725 | 4.6756 | 4.7309 | 4.698 | 4.5614 | 4.5386 | 4.7426 | 4.7706 | 4.9137 | 4.7389 | 4.719 | 4.5972 | 4.7242 | 4.8509 | 4.6246 | 4.8166 | 4.9368 | 4.6065 | 4.6471 | 4.6577 | 4.5431 | 4.8019 | 4.8843 | 4.6143 | 4.6453 | 4.567 | 4.5632 | 4.6983 | 4.6265 | 4.6339 | 4.7137
405 | 3.9453 | 4.0474 | 4.1684 | 4.2597 | 3.9799 | 4.0055 | 4.1225 | 4.0746 | 4.1286 | 4.0972 | 3.9659 | 3.944 | 4.1389 | 4.1646 | 4.3032 | 4.1356 | 4.1175 | 4.0002 | 4.1214 | 4.2419 | 4.0264 | 4.211 | 4.3262 | 4.0086 | 4.0491 | 4.0576 | 3.9486 | 4.1957 | 4.2743 | 4.0166 | 4.0466 | 3.971 | 3.9682 | 4.0975 | 4.0283 | 4.0358 | 4.1122
406 | 3.6122 | 3.6984 | 3.8144 | 3.8839 | 3.6418 | 3.6668 | 3.773 | 3.727 | 3.7806 | 3.7529 | 3.6317 | 3.6121 | 3.7851 | 3.8028 | 3.9355 | 3.7832 | 3.7724 | 3.6626 | 3.7697 | 3.8746 | 3.6865 | 3.8561 | 3.9613 | 3.6675 | 3.7121 | 3.712 | 3.6175 | 3.8363 | 3.906 | 3.678 | 3.7059 | 3.6355 | 3.6367 | 3.7533 | 3.6886 | 3.697 | 3.7658
407 | 4.4634 | 4.5709 | 4.6906 | 4.7908 | 4.4997 | 4.5248 | 4.6438 | 4.5964 | 4.6489 | 4.6165 | 4.4839 | 4.4615 | 4.662 | 4.6913 | 4.8285 | 4.658 | 4.6366 | 4.5189 | 4.6438 | 4.769 | 4.5455 | 4.7324 | 4.8492 | 4.5289 | 4.5659 | 4.5788 | 4.4655 | 4.72 | 4.8009 | 4.5354 | 4.5654 | 4.4896 | 4.4846 | 4.6168 | 4.5474 | 4.554 | 4.6321
408 | 3.9844 | 4.0913 | 4.196 | 4.3033 | 4.0201 | 4.0416 | 4.1522 | 4.1107 | 4.1548 | 4.1238 | 4.0026 | 3.9815 | 4.172 | 4.2052 | 4.3255 | 4.1671 | 4.1413 | 4.0354 | 4.1546 | 4.2757 | 4.06 | 4.2317 | 4.3394 | 4.0477 | 4.0737 | 4.0941 | 3.984 | 4.2263 | 4.3033 | 4.0503 | 4.0774 | 4.0088 | 4.0002 | 4.1239 | 4.0614 | 4.0658 | 4.139
409 | 4.3392 | 4.4495 | 4.5653 | 4.6717 | 4.3763 | 4.4003 | 4.5186 | 4.4727 | 4.5226 | 4.4899 | 4.3592 | 4.3368 | 4.5381 | 4.5701 | 4.7029 | 4.5335 | 4.5093 | 4.3941 | 4.5198 | 4.6465 | 4.4205 | 4.6052 | 4.7209 | 4.4055 | 4.4382 | 4.4551 | 4.3402 | 4.5959 | 4.6772 | 4.4103 | 4.4397 | 4.3653 | 4.3584 | 4.4902 | 4.4222 | 4.4279 | 4.5058
410 | 3.6236 | 3.7542 | 3.8704 | 4.0077 | 3.667 | 3.6903 | 3.8189 | 3.7731 | 3.8201 | 3.7832 | 3.6441 | 3.6191 | 3.8447 | 3.8887 | 4.0222 | 3.838 | 3.8025 | 3.6824 | 3.824 | 3.9692 | 3.711 | 3.909 | 4.0337 | 3.6993 | 3.7223 | 3.7535 | 3.621 | 3.9082 | 3.9995 | 3.6994 | 3.7304 | 3.6521 | 3.6386 | 3.7833 | 3.7123 | 3.7158 | 3.8017
411 | 4.193 | 4.3048 | 4.4304 | 4.5339 | 4.2308 | 4.2571 | 4.3814 | 4.3317 | 4.3869 | 4.3532 | 4.2146 | 4.1911 | 4.4003 | 4.4304 | 4.5743 | 4.3962 | 4.3742 | 4.2511 | 4.3814 | 4.5117 | 4.2789 | 4.4743 | 4.5962 | 4.2614 | 4.3007 | 4.3135 | 4.1955 | 4.4608 | 4.5452 | 4.2684 | 4.2999 | 4.2204 | 4.2155 | 4.3535 | 4.2809 | 4.2879 | 4.3694
412 | 3.8126 | 3.9208 | 4.0305 | 4.1371 | 3.8489 | 3.8715 | 3.9854 | 3.942 | 3.9886 | 3.9569 | 3.8317 | 3.81 | 4.0051 | 4.0376 | 4.1634 | 4.0003 | 3.9753 | 3.8653 | 3.9873 | 4.1107 | 3.8907 | 4.0681 | 4.1791 | 3.8772 | 3.9063 | 3.925 | 3.8129 | 4.0608 | 4.1396 | 3.8808 | 3.909 | 3.8378 | 3.83 | 3.9572 | 3.8923 | 3.8973 | 3.9725
413 | 4.0946 | 4.2133 | 4.3366 | 4.4519 | 4.1345 | 4.16 | 4.2865 | 4.2377 | 4.2906 | 4.2556 | 4.116 | 4.0919 | 4.3077 | 4.3426 | 4.4839 | 4.3027 | 4.2762 | 4.1533 | 4.2881 | 4.4242 | 4.1815 | 4.379 | 4.5026 | 4.1658 | 4.1999 | 4.219 | 4.0954 | 4.3696 | 4.4568 | 4.1706 | 4.2021 | 4.1225 | 4.1148 | 4.2558 | 4.1833 | 4.1892 | 4.2727
414 | 3.765 | 3.8509 | 3.9581 | 4.0319 | 3.7943 | 3.8172 | 3.9185 | 3.876 | 3.9246 | 3.8978 | 3.7832 | 3.7644 | 3.9316 | 3.9516 | 4.0744 | 3.9291 | 3.9158 | 3.8128 | 3.9166 | 4.0192 | 3.8356 | 3.9962 | 4.0963 | 3.819 | 3.8572 | 3.8614 | 3.7688 | 3.9806 | 4.048 | 3.8272 | 3.8534 | 3.7873 | 3.7863 | 3.898 | 3.8373 | 3.8445 | 3.9104
415 | 4.0038 | 4.0936 | 4.2166 | 4.2879 | 4.0347 | 4.0612 | 4.1731 | 4.1243 | 4.1813 | 4.1524 | 4.0244 | 4.0039 | 4.1854 | 4.2033 | 4.344 | 4.1835 | 4.173 | 4.0569 | 4.1693 | 4.2791 | 4.0821 | 4.2609 | 4.372 | 4.0617 | 4.1097 | 4.1085 | 4.0097 | 4.2393 | 4.3124 | 4.0732 | 4.1027 | 4.0283 | 4.0301 | 4.1527 | 4.0843 | 4.0934 | 4.1657
416 | 4.1188 | 4.2332 | 4.3536 | 4.4639 | 4.1572 | 4.1822 | 4.305 | 4.2574 | 4.3092 | 4.2753 | 4.1396 | 4.1163 | 4.3253 | 4.3585 | 4.4964 | 4.3206 | 4.2955 | 4.1758 | 4.3063 | 4.4378 | 4.2032 | 4.3951 | 4.515 | 4.1877 | 4.2217 | 4.2392 | 4.1199 | 4.3853 | 4.4697 | 4.1926 | 4.2233 | 4.1459 | 4.1388 | 4.2756 | 4.205 | 4.211 | 4.2919
417 | 4.2913 | 4.4031 | 4.5121 | 4.6245 | 4.3287 | 4.351 | 4.4663 | 4.4232 | 4.4689 | 4.4365 | 4.3103 | 4.2882 | 4.4871 | 4.5221 | 4.6471 | 4.482 | 4.4547 | 4.3444 | 4.4689 | 4.5955 | 4.3701 | 4.5491 | 4.6615 | 4.3574 | 4.3842 | 4.4058 | 4.2908 | 4.5438 | 4.6242 | 4.36 | 4.3882 | 4.3168 | 4.3076 | 4.4367 | 4.3716 | 4.3761 | 4.4525
418 | 3.9439 | 4.0575 | 4.1772 | 4.2867 | 3.9821 | 4.0069 | 4.1289 | 4.0816 | 4.1331 | 4.0995 | 3.9645 | 3.9414 | 4.149 | 4.1819 | 4.3192 | 4.1444 | 4.1195 | 4.0005 | 4.1302 | 4.2608 | 4.0278 | 4.2185 | 4.3378 | 4.0123 | 4.0462 | 4.0635 | 3.945 | 4.2087 | 4.2926 | 4.0173 | 4.0477 | 3.9708 | 3.9638 | 4.0997 | 4.0295 | 4.0355 | 4.1159
419 | 3.8858 | 3.977 | 4.0878 | 4.1678 | 3.9169 | 3.9404 | 4.0464 | 4.0025 | 4.0523 | 4.024 | 3.9046 | 3.8849 | 4.0606 | 4.0828 | 4.2097 | 4.0578 | 4.0426 | 3.9356 | 4.0448 | 4.1531 | 3.9594 | 4.127 | 4.2316 | 3.9427 | 3.981 | 3.9871 | 3.8893 | 4.112 | 4.1829 | 3.9507 | 3.9779 | 3.9091 | 3.9073 | 4.0243 | 3.9612 | 3.9683 | 4.0374
420 | 4.0333 | 4.1296 | 4.2417 | 4.3288 | 4.066 | 4.0896 | 4.1989 | 4.1544 | 4.2043 | 4.1749 | 4.0525 | 4.032 | 4.2145 | 4.2393 | 4.3678 | 4.2112 | 4.1937 | 4.0845 | 4.1981 | 4.3113 | 4.109 | 4.2811 | 4.3886 | 4.0927 | 4.1295 | 4.1385 | 4.0361 | 4.2676 | 4.3413 | 4.0998 | 4.1276 | 4.0574 | 4.0542 | 4.1751 | 4.1108 | 4.1175 | 4.1889
421 | 3.8118 | 3.9181 | 4.0427 | 4.1384 | 3.8478 | 3.8742 | 3.9951 | 3.9458 | 4.0013 | 3.9687 | 3.8331 | 3.8104 | 4.0124 | 4.0395 | 4.1823 | 4.0088 | 3.9896 | 3.8685 | 3.9942 | 4.1194 | 3.8956 | 4.0866 | 4.2055 | 3.8775 | 3.9187 | 3.9283 | 3.8151 | 4.0712 | 4.1527 | 3.8855 | 3.9165 | 3.8384 | 3.8352 | 3.9691 | 3.8977 | 3.9052 | 3.9843
422 | 3.686 | 3.7821 | 3.8898 | 3.979 | 3.7184 | 3.741 | 3.8478 | 3.8051 | 3.8525 | 3.8235 | 3.7044 | 3.6843 | 3.864 | 3.8899 | 4.0135 | 3.8605 | 3.8415 | 3.7358 | 3.8477 | 3.9598 | 3.7597 | 3.9275 | 4.0323 | 3.7447 | 3.7783 | 3.7895 | 3.688 | 3.916 | 3.9885 | 3.7507 | 3.7777 | 3.7095 | 3.7052 | 3.8237 | 3.7614 | 3.7674 | 3.8374
423 | 4.3 | 4.3844 | 4.5036 | 4.5686 | 4.3292 | 4.355 | 4.4622 | 4.4148 | 4.4705 | 4.443 | 4.32 | 4.3004 | 4.4732 | 4.4889 | 4.6254 | 4.4717 | 4.4631 | 4.351 | 4.4579 | 4.5619 | 4.3752 | 4.5468 | 4.6534 | 4.3549 | 4.4029 | 4.3997 | 4.3062 | 4.5247 | 4.5943 | 4.3667 | 4.3951 | 4.3235 | 4.3261 | 4.4433 | 4.3774 | 4.3865 | 4.4556
424 | 3.9434 | 4.0593 | 4.1722 | 4.2888 | 3.9822 | 4.0052 | 4.1248 | 4.0801 | 4.1275 | 4.0939 | 3.9631 | 3.9402 | 4.1464 | 4.1826 | 4.3122 | 4.1411 | 4.1127 | 3.9985 | 4.1276 | 4.2587 | 4.0251 | 4.2105 | 4.327 | 4.0119 | 4.0397 | 4.0621 | 3.9429 | 4.2051 | 4.2884 | 4.0146 | 4.0439 | 3.9698 | 3.9603 | 4.0941 | 4.0266 | 4.0313 | 4.1104
425 | 4.0411 | 4.1295 | 4.2412 | 4.3164 | 4.0713 | 4.0951 | 4.2002 | 4.1559 | 4.2067 | 4.1789 | 4.06 | 4.0405 | 4.2135 | 4.2337 | 4.3616 | 4.211 | 4.1977 | 4.0906 | 4.198 | 4.3039 | 4.1143 | 4.281 | 4.3848 | 4.0968 | 4.1371 | 4.1408 | 4.0452 | 4.2642 | 4.334 | 4.1057 | 4.1329 | 4.0642 | 4.0635 | 4.1792 | 4.1161 | 4.1237 | 4.1919
426 | 4.0115 | 4.1096 | 4.216 | 4.309 | 4.0446 | 4.0667 | 4.1738 | 4.1316 | 4.1779 | 4.1486 | 4.0298 | 4.0096 | 4.1908 | 4.2183 | 4.3402 | 4.1869 | 4.1664 | 4.0613 | 4.1743 | 4.2879 | 4.0852 | 4.2529 | 4.3576 | 4.071 | 4.1025 | 4.1158 | 4.0129 | 4.243 | 4.3161 | 4.0761 | 4.1029 | 4.0351 | 4.0297 | 4.1488 | 4.0868 | 4.0924 | 4.1628
427 | 3.9258 | 4.0177 | 4.1292 | 4.2099 | 3.9571 | 3.9807 | 4.0873 | 4.0432 | 4.0933 | 4.0648 | 3.9448 | 3.9249 | 4.1018 | 4.1242 | 4.2518 | 4.0989 | 4.0836 | 3.9759 | 4.0859 | 4.1949 | 3.9999 | 4.1686 | 4.2736 | 3.9831 | 4.0215 | 4.0278 | 3.9293 | 4.1535 | 4.2248 | 3.991 | 4.0185 | 3.9493 | 3.9473 | 4.0652 | 4.0017 | 4.0088 | 4.0783
428 | 3.5848 | 3.6939 | 3.7901 | 3.9054 | 3.621 | 3.6403 | 3.7473 | 3.7093 | 3.7481 | 3.7173 | 3.6018 | 3.581 | 3.769 | 3.806 | 3.9165 | 3.7633 | 3.7333 | 3.6336 | 3.7517 | 3.8729 | 3.6574 | 3.822 | 3.9257 | 3.6479 | 3.6664 | 3.6929 | 3.5824 | 3.8219 | 3.8979 | 3.6477 | 3.6734 | 3.6085 | 3.5969 | 3.7174 | 3.6585 | 3.6613 | 3.7328
429 | 3.7303 | 3.8233 | 3.9336 | 4.0167 | 3.7619 | 3.7852 | 3.8918 | 3.8481 | 3.8974 | 3.8688 | 3.7491 | 3.7291 | 3.9068 | 3.9301 | 4.0565 | 3.9037 | 3.8873 | 3.7803 | 3.8908 | 4.0006 | 3.8042 | 3.9725 | 4.0775 | 3.788 | 3.8249 | 3.8327 | 3.7333 | 3.9585 | 4.0301 | 3.7953 | 3.8226 | 3.7538 | 3.7512 | 3.8691 | 3.806 | 3.8128 | 3.8824
430 | 3.9442 | 4.0315 | 4.1429 | 4.2166 | 3.9741 | 3.9979 | 4.1022 | 4.058 | 4.1088 | 4.0813 | 3.9631 | 3.9437 | 4.1152 | 4.1348 | 4.2624 | 4.1128 | 4.1 | 3.9935 | 4.0998 | 4.2047 | 4.017 | 4.1827 | 4.2858 | 3.9994 | 4.04 | 4.0431 | 3.9485 | 4.1656 | 4.2347 | 4.0084 | 4.0355 | 3.9672 | 3.9668 | 4.0816 | 4.0189 | 4.0265 | 4.0942
431 | 3.977 | 4.0755 | 4.1863 | 4.2773 | 4.0103 | 4.0335 | 4.1431 | 4.0993 | 4.148 | 4.1182 | 3.996 | 3.9754 | 4.1597 | 4.1861 | 4.3131 | 4.156 | 4.1368 | 4.0282 | 4.143 | 4.2578 | 4.0527 | 4.225 | 4.3325 | 4.0372 | 4.0719 | 4.0832 | 3.9792 | 4.213 | 4.2874 | 4.0435 | 4.0712 | 4.0012 | 3.9969 | 4.1185 | 4.0544 | 4.0607 | 4.1325
432 | 4.3267 | 4.4377 | 4.5703 | 4.6688 | 4.3644 | 4.3925 | 4.5202 | 4.4677 | 4.527 | 4.4929 | 4.3492 | 4.3254 | 4.5379 | 4.5655 | 4.7174 | 4.5343 | 4.5151 | 4.3866 | 4.5188 | 4.65 | 4.4153 | 4.6171 | 4.743 | 4.3956 | 4.4405 | 4.4492 | 4.3305 | 4.5998 | 4.6856 | 4.4047 | 4.4374 | 4.3548 | 4.352 | 4.4932 | 4.4174 | 4.4257 | 4.5091
433 | 3.6132 | 3.7389 | 3.847 | 3.9812 | 3.6548 | 3.6764 | 3.7982 | 3.7555 | 3.7987 | 3.7634 | 3.6324 | 3.6086 | 3.8235 | 3.8669 | 3.9911 | 3.8168 | 3.7814 | 3.6687 | 3.8037 | 3.9426 | 3.6957 | 3.8827 | 4.0004 | 3.6856 | 3.7049 | 3.7368 | 3.6101 | 3.8838 | 3.9707 | 3.6846 | 3.7137 | 3.6401 | 3.6262 | 3.7636 | 3.697 | 3.6997 | 3.7812
434 | 3.8723 | 3.9742 | 4.0912 | 4.1843 | 3.9068 | 3.9314 | 4.0461 | 3.9998 | 4.0515 | 4.0205 | 3.8923 | 3.8708 | 4.0629 | 4.0897 | 4.2237 | 4.0593 | 4.0401 | 3.926 | 4.0456 | 4.165 | 3.9516 | 4.1321 | 4.2449 | 3.935 | 3.9725 | 3.9831 | 3.875 | 4.1187 | 4.1962 | 3.942 | 3.9712 | 3.8976 | 3.8938 | 4.0208 | 3.9535 | 3.9603 | 4.0354
435 | 3.6539 | 3.7465 | 3.862 | 3.9415 | 3.6855 | 3.7101 | 3.8193 | 3.7735 | 3.8258 | 3.7969 | 3.6735 | 3.6532 | 3.8334 | 3.855 | 3.9873 | 3.8307 | 3.8163 | 3.7054 | 3.8172 | 3.9278 | 3.7299 | 3.903 | 4.0109 | 3.7121 | 3.7532 | 3.7578 | 3.658 | 3.8862 | 3.9589 | 3.7209 | 3.7492 | 3.6779 | 3.6769 | 3.7972 | 3.7318 | 3.7395 | 3.8105
436 | 3.7473 | 3.8571 | 3.9639 | 4.0744 | 3.784 | 3.8059 | 3.9189 | 3.8767 | 3.9215 | 3.8897 | 3.766 | 3.7443 | 3.9395 | 3.9738 | 4.0963 | 3.9344 | 3.9075 | 3.7995 | 3.9216 | 4.0458 | 3.8246 | 4.0001 | 4.1102 | 3.8122 | 3.8384 | 3.8597 | 3.7468 | 3.995 | 4.0739 | 3.8147 | 3.8424 | 3.7723 | 3.7633 | 3.8899 | 3.8261 | 3.8305 | 3.9054
437 | 4.6904 | 4.7671 | 4.8891 | 4.9409 | 4.7173 | 4.744 | 4.849 | 4.8004 | 4.8589 | 4.8328 | 4.7106 | 4.6917 | 4.8573 | 4.8675 | 5.0072 | 4.8567 | 4.8534 | 4.7408 | 4.8426 | 4.9404 | 4.7646 | 4.9341 | 5.0392 | 4.7421 | 4.7959 | 4.7859 | 4.6984 | 4.9072 | 4.9739 | 4.7565 | 4.7849 | 4.7133 | 4.7192 | 4.8331 | 4.7669 | 4.7773 | 4.8444
438 | 4.6988 | 4.8032 | 4.9308 | 5.022 | 4.7344 | 4.7615 | 4.8833 | 4.8327 | 4.8902 | 4.8578 | 4.7204 | 4.6978 | 4.8995 | 4.9246 | 5.0709 | 4.8963 | 4.8792 | 4.756 | 4.8813 | 5.0055 | 4.7834 | 4.9761 | 5.0964 | 4.764 | 4.8084 | 4.815 | 4.7029 | 4.9584 | 5.0398 | 4.7733 | 4.8046 | 4.7256 | 4.7237 | 4.8581 | 4.7855 | 4.7937 | 4.873
439 | 3.7379 | 3.8199 | 3.9319 | 3.9973 | 3.7661 | 3.7903 | 3.8922 | 3.8478 | 3.8997 | 3.8733 | 3.7567 | 3.7379 | 3.9036 | 3.9199 | 4.0481 | 3.9018 | 3.8921 | 3.7863 | 3.8888 | 3.9891 | 3.8093 | 3.9722 | 4.0734 | 3.7907 | 3.8344 | 3.8334 | 3.7432 | 3.9526 | 4.0194 | 3.8011 | 3.828 | 3.7603 | 3.7618 | 3.8736 | 3.8113 | 3.8196 | 3.8855
440 | 4.0842 | 4.1915 | 4.3132 | 4.4118 | 4.1205 | 4.1461 | 4.266 | 4.2178 | 4.2715 | 4.239 | 4.1051 | 4.0825 | 4.2839 | 4.3124 | 4.4519 | 4.28 | 4.2594 | 4.1403 | 4.2657 | 4.391 | 4.1672 | 4.3558 | 4.4736 | 4.15 | 4.1886 | 4.2003 | 4.0868 | 4.3422 | 4.4235 | 4.157 | 4.1875 | 4.1107 | 4.1063 | 4.2393 | 4.1691 | 4.176 | 4.2546
441 | 4.3286 | 4.4485 | 4.5766 | 4.6912 | 4.3689 | 4.3956 | 4.5253 | 4.4746 | 4.5301 | 4.4944 | 4.3507 | 4.3261 | 4.5463 | 4.5805 | 4.7274 | 4.5415 | 4.5158 | 4.3889 | 4.5263 | 4.6646 | 4.4179 | 4.6209 | 4.7478 | 4.401 | 4.4381 | 4.4555 | 4.33 | 4.6097 | 4.6986 | 4.4068 | 4.4392 | 4.3572 | 4.3503 | 4.4947 | 4.4198 | 4.4263 | 4.5117
442 | 4.0315 | 4.1413 | 4.2615 | 4.365 | 4.0685 | 4.0936 | 4.214 | 4.1664 | 4.2188 | 4.1859 | 4.0521 | 4.0294 | 4.2329 | 4.2634 | 4.4011 | 4.2286 | 4.206 | 4.0876 | 4.2144 | 4.3418 | 4.1145 | 4.3032 | 4.4211 | 4.0982 | 4.1343 | 4.1487 | 4.0333 | 4.2916 | 4.3737 | 4.1042 | 4.1345 | 4.058 | 4.0524 | 4.1862 | 4.1163 | 4.1227 | 4.2018
443 | 4.3312 | 4.4472 | 4.5715 | 4.6822 | 4.3703 | 4.3961 | 4.5219 | 4.4727 | 4.5265 | 4.492 | 4.3526 | 4.3288 | 4.5421 | 4.5751 | 4.7176 | 4.5375 | 4.5128 | 4.3897 | 4.5228 | 4.6567 | 4.4178 | 4.6145 | 4.7377 | 4.4013 | 4.4375 | 4.4541 | 4.3327 | 4.6035 | 4.6897 | 4.407 | 4.4385 | 4.359 | 4.3523 | 4.4922 | 4.4196 | 4.426 | 4.5087
444 | 4.5451 | 4.6501 | 4.7793 | 4.8705 | 4.5809 | 4.6083 | 4.7313 | 4.6801 | 4.7384 | 4.7058 | 4.567 | 4.5441 | 4.7475 | 4.7725 | 4.9206 | 4.7444 | 4.7275 | 4.6029 | 4.7292 | 4.8543 | 4.6305 | 4.8252 | 4.9466 | 4.6108 | 4.6561 | 4.6623 | 4.5494 | 4.807 | 4.8891 | 4.6204 | 4.6521 | 4.5721 | 4.5704 | 4.7061 | 4.6327 | 4.6411 | 4.7211
445 | 3.8874 | 4.0108 | 4.125 | 4.2525 | 3.9285 | 3.9516 | 4.0756 | 4.0305 | 4.0774 | 4.0422 | 3.9074 | 3.8835 | 4.0994 | 4.1397 | 4.2709 | 4.0934 | 4.0612 | 3.9443 | 4.0796 | 4.218 | 3.9718 | 4.1634 | 4.2838 | 3.9595 | 3.9845 | 4.0117 | 3.8857 | 4.1605 | 4.2478 | 3.9608 | 3.9908 | 3.9148 | 3.9031 | 4.0424 | 3.9733 | 3.9773 | 4.0597
446 | 4.2005 | 4.278 | 4.4058 | 4.4557 | 4.2277 | 4.2559 | 4.3642 | 4.3135 | 4.3751 | 4.3483 | 4.2216 | 4.2021 | 4.3721 | 4.3812 | 4.5274 | 4.3719 | 4.3699 | 4.2527 | 4.3572 | 4.457 | 4.2773 | 4.453 | 4.5618 | 4.2533 | 4.3111 | 4.2987 | 4.2094 | 4.4237 | 4.4921 | 4.2691 | 4.2987 | 4.2242 | 4.2313 | 4.3487 | 4.2798 | 4.291 | 4.3601
447 | 4.1618 | 4.2634 | 4.3893 | 4.4771 | 4.1964 | 4.2232 | 4.3426 | 4.2927 | 4.3496 | 4.3179 | 4.1831 | 4.1609 | 4.3582 | 4.3822 | 4.5264 | 4.3552 | 4.3391 | 4.218 | 4.3405 | 4.4617 | 4.2448 | 4.4339 | 4.5519 | 4.2255 | 4.2699 | 4.2755 | 4.1661 | 4.416 | 4.4956 | 4.235 | 4.2658 | 4.188 | 4.1866 | 4.3183 | 4.2469 | 4.2552 | 4.3329
448 | 3.7741 | 3.8483 | 3.9563 | 4.0118 | 3.7998 | 3.8233 | 3.9192 | 3.8764 | 3.9271 | 3.9026 | 3.7922 | 3.7747 | 3.9286 | 3.9415 | 4.065 | 3.9274 | 3.9208 | 3.8199 | 3.9149 | 4.0072 | 3.8416 | 3.9955 | 4.091 | 3.8228 | 3.8673 | 3.8629 | 3.7801 | 3.9745 | 4.0365 | 3.834 | 3.8596 | 3.7952 | 3.7982 | 3.903 | 3.8436 | 3.8521 | 3.9138
449 | 3.7937 | 3.8977 | 4.0109 | 4.1091 | 3.8288 | 3.8524 | 3.9661 | 3.9213 | 3.9706 | 3.9395 | 3.8132 | 3.7917 | 3.984 | 4.013 | 4.1429 | 3.98 | 3.9585 | 3.8467 | 3.9666 | 4.087 | 3.8721 | 4.0503 | 4.1618 | 3.8568 | 3.8906 | 3.9045 | 3.7954 | 4.0395 | 4.1171 | 3.8624 | 3.891 | 3.8188 | 3.8134 | 3.9397 | 3.8738 | 3.8798 | 3.9545
450 | 4.2286 | 4.3344 | 4.4531 | 4.5513 | 4.2643 | 4.2892 | 4.4068 | 4.3598 | 4.4119 | 4.38 | 4.2489 | 4.2268 | 4.4247 | 4.4532 | 4.5892 | 4.4207 | 4.3999 | 4.2835 | 4.4067 | 4.5301 | 4.3098 | 4.4946 | 4.6098 | 4.2932 | 4.3302 | 4.3425 | 4.2308 | 4.4819 | 4.5617 | 4.2998 | 4.3295 | 4.2545 | 4.2497 | 4.3803 | 4.3116 | 4.3183 | 4.3954
451 | 4.0079 | 4.0959 | 4.2099 | 4.2833 | 4.0381 | 4.0625 | 4.1686 | 4.1234 | 4.1756 | 4.1477 | 4.0272 | 4.0076 | 4.1815 | 4.2008 | 4.3314 | 4.1792 | 4.1669 | 4.0581 | 4.1659 | 4.272 | 4.082 | 4.2507 | 4.3558 | 4.0638 | 4.106 | 4.1082 | 4.0125 | 4.2327 | 4.3028 | 4.0734 | 4.101 | 4.0313 | 4.0313 | 4.148 | 4.0839 | 4.0918 | 4.1607
452 | 3.695 | 3.7884 | 3.8946 | 3.9805 | 3.7266 | 3.7489 | 3.8535 | 3.8114 | 3.8583 | 3.83 | 3.7132 | 3.6935 | 3.869 | 3.8938 | 4.0155 | 3.8657 | 3.8478 | 3.7439 | 3.8532 | 3.9624 | 3.7673 | 3.9318 | 4.0344 | 3.7523 | 3.786 | 3.7961 | 3.6973 | 3.9199 | 3.9907 | 3.7585 | 3.785 | 3.7181 | 3.7143 | 3.8302 | 3.769 | 3.7751 | 3.8436
453 | 3.688 | 3.7691 | 3.878 | 3.9434 | 3.7159 | 3.7393 | 3.8392 | 3.796 | 3.8463 | 3.8204 | 3.7064 | 3.688 | 3.8506 | 3.8672 | 3.992 | 3.8487 | 3.8387 | 3.7354 | 3.8361 | 3.9347 | 3.7579 | 3.9172 | 4.0164 | 3.74 | 3.7819 | 3.7818 | 3.693 | 3.8987 | 3.9642 | 3.7499 | 3.7761 | 3.71 | 3.7111 | 3.8206 | 3.7598 | 3.7677 | 3.8324
454 | 4.0063 | 4.0916 | 4.2062 | 4.2751 | 4.0356 | 4.0603 | 4.1653 | 4.1199 | 4.1728 | 4.1455 | 4.0256 | 4.0062 | 4.1773 | 4.1948 | 4.3261 | 4.1754 | 4.1648 | 4.0561 | 4.162 | 4.2659 | 4.0798 | 4.2474 | 4.3517 | 4.061 | 4.105 | 4.105 | 4.0115 | 4.2279 | 4.2969 | 4.0713 | 4.0989 | 4.0294 | 4.0305 | 4.1458 | 4.0818 | 4.0901 | 4.1581
455 | 3.6868 | 3.7791 | 3.9002 | 3.9763 | 3.7184 | 3.7444 | 3.8565 | 3.8085 | 3.8641 | 3.8347 | 3.7072 | 3.6865 | 3.8699 | 3.8897 | 4.0283 | 3.8676 | 3.8551 | 3.7399 | 3.8535 | 3.9651 | 3.7651 | 3.9436 | 4.0545 | 3.7456 | 3.7911 | 3.7926 | 3.692 | 3.9239 | 3.9978 | 3.756 | 3.7854 | 3.7114 | 3.7119 | 3.8351 | 3.7672 | 3.7758 | 3.8484
456 | 3.9842 | 4.0869 | 4.2103 | 4.301 | 4.0191 | 4.0453 | 4.1638 | 4.115 | 4.1703 | 4.1386 | 4.0052 | 3.9831 | 4.18 | 4.2053 | 4.3468 | 4.1768 | 4.1593 | 4.0399 | 4.1624 | 4.2839 | 4.0665 | 4.2538 | 4.3708 | 4.0481 | 4.0902 | 4.0978 | 3.9879 | 4.2375 | 4.317 | 4.0567 | 4.0871 | 4.0103 | 4.008 | 4.1389 | 4.0685 | 4.0763 | 4.1536
457 | 3.6517 | 3.7541 | 3.8558 | 3.9579 | 3.686 | 3.7069 | 3.8135 | 3.7733 | 3.8162 | 3.7864 | 3.6694 | 3.649 | 3.8324 | 3.8639 | 3.9805 | 3.8278 | 3.8034 | 3.7009 | 3.8157 | 3.932 | 3.7247 | 3.8905 | 3.9944 | 3.7125 | 3.7384 | 3.7573 | 3.6516 | 3.8847 | 3.9588 | 3.7154 | 3.7416 | 3.6753 | 3.6673 | 3.7866 | 3.7261 | 3.7305 | 3.8011
458 | 4.0888 | 4.2137 | 4.3351 | 4.4608 | 4.1306 | 4.1554 | 4.284 | 4.236 | 4.2869 | 4.2507 | 4.11 | 4.0854 | 4.3073 | 4.3464 | 4.4857 | 4.3016 | 4.271 | 4.1481 | 4.2871 | 4.4283 | 4.1768 | 4.3763 | 4.5015 | 4.1626 | 4.1924 | 4.2167 | 4.0882 | 4.3705 | 4.4602 | 4.1654 | 4.197 | 4.1173 | 4.107 | 4.2509 | 4.1784 | 4.1834 | 4.2686
459 | 3.9788 | 4.0714 | 4.1796 | 4.2632 | 4.0102 | 4.0331 | 4.1383 | 4.0955 | 4.1436 | 4.1153 | 3.9973 | 3.9776 | 4.1534 | 4.1771 | 4.301 | 4.1502 | 4.1334 | 4.0281 | 4.1375 | 4.2465 | 4.0517 | 4.2176 | 4.3212 | 4.036 | 4.0716 | 4.0801 | 3.9816 | 4.2045 | 4.2754 | 4.0429 | 4.0697 | 4.002 | 3.999 | 4.1155 | 4.0534 | 4.06 | 4.1288
460 | 3.8314 | 3.9468 | 4.0611 | 4.1762 | 3.87 | 3.8934 | 4.0134 | 3.9682 | 4.0165 | 3.9829 | 3.8513 | 3.8283 | 4.0348 | 4.0703 | 4.2015 | 4.0296 | 4.002 | 3.8868 | 4.016 | 4.147 | 3.9135 | 4.1001 | 4.217 | 3.8999 | 3.9289 | 3.9503 | 3.8312 | 4.0937 | 4.1771 | 3.903 | 3.9326 | 3.8579 | 3.8489 | 3.9831 | 3.9151 | 3.92 | 3.9994
461 | 4.0806 | 4.1691 | 4.2863 | 4.3588 | 4.1109 | 4.1361 | 4.2442 | 4.1978 | 4.2517 | 4.2234 | 4.1003 | 4.0804 | 4.2569 | 4.2756 | 4.4098 | 4.2547 | 4.2432 | 4.1318 | 4.2411 | 4.3485 | 4.1561 | 4.3284 | 4.4355 | 4.1371 | 4.1815 | 4.1824 | 4.0857 | 4.309 | 4.3801 | 4.1474 | 4.1757 | 4.1043 | 4.105 | 4.2238 | 4.1582 | 4.1665 | 4.2366
462 | 4.5057 | 4.6015 | 4.7243 | 4.8048 | 4.5385 | 4.5647 | 4.6795 | 4.6308 | 4.6869 | 4.6567 | 4.5265 | 4.5052 | 4.6937 | 4.7151 | 4.8557 | 4.6911 | 4.6773 | 4.5599 | 4.6768 | 4.792 | 4.5858 | 4.7681 | 4.8817 | 4.5663 | 4.6113 | 4.6144 | 4.5105 | 4.7491 | 4.8251 | 4.5764 | 4.6062 | 4.531 | 4.5307 | 4.657 | 4.5878 | 4.5963 | 4.6708
463 | 4.1916 | 4.3257 | 4.4469 | 4.587 | 4.2362 | 4.2606 | 4.3937 | 4.3459 | 4.3952 | 4.3571 | 4.2129 | 4.1871 | 4.42 | 4.4647 | 4.6038 | 4.4132 | 4.3773 | 4.2525 | 4.3986 | 4.5482 | 4.2821 | 4.4873 | 4.6164 | 4.2696 | 4.2945 | 4.3256 | 4.1892 | 4.4857 | 4.5798 | 4.2701 | 4.3023 | 4.221 | 4.2075 | 4.3573 | 4.2836 | 4.2874 | 4.3762
464 | 4.0975 | 4.2006 | 4.314 | 4.4108 | 4.1323 | 4.156 | 4.2693 | 4.2244 | 4.274 | 4.243 | 4.117 | 4.0956 | 4.287 | 4.3154 | 4.4454 | 4.283 | 4.262 | 4.1503 | 4.2696 | 4.3893 | 4.1757 | 4.3535 | 4.4645 | 4.1602 | 4.1946 | 4.2077 | 4.0994 | 4.3422 | 4.4194 | 4.166 | 4.1946 | 4.1225 | 4.1173 | 4.2433 | 4.1774 | 4.1836 | 4.258
465 | 4.2508 | 4.34 | 4.4635 | 4.5337 | 4.2815 | 4.3082 | 4.4201 | 4.3711 | 4.4285 | 4.3996 | 4.2715 | 4.251 | 4.4322 | 4.4495 | 4.5908 | 4.4303 | 4.4204 | 4.3039 | 4.416 | 4.5255 | 4.3292 | 4.5081 | 4.6192 | 4.3085 | 4.3572 | 4.3553 | 4.2568 | 4.4859 | 4.5589 | 4.3203 | 4.3498 | 4.2753 | 4.2774 | 4.3999 | 4.3314 | 4.3407 | 4.4129
466 | 3.7493 | 3.8485 | 3.9629 | 4.0532 | 3.783 | 3.807 | 3.9189 | 3.8737 | 3.9243 | 3.8941 | 3.7689 | 3.7479 | 3.9352 | 3.9611 | 4.0921 | 3.9318 | 3.9133 | 3.8017 | 3.9183 | 4.0347 | 3.8268 | 4.003 | 4.1131 | 3.8104 | 3.8474 | 3.8573 | 3.752 | 3.9896 | 4.0652 | 3.8174 | 3.8459 | 3.774 | 3.7704 | 3.8944 | 3.8286 | 3.8353 | 3.9085
467 | 3.7105 | 3.8409 | 3.948 | 4.0899 | 3.7535 | 3.7747 | 3.8982 | 3.856 | 3.8978 | 3.8617 | 3.7296 | 3.7054 | 3.9251 | 3.9717 | 4.0947 | 3.9179 | 3.8795 | 3.7666 | 3.9048 | 4.0478 | 3.7939 | 3.9829 | 4.1019 | 3.7849 | 3.8011 | 3.8369 | 3.7063 | 3.9865 | 4.0754 | 3.7825 | 3.8117 | 3.7379 | 3.722 | 3.8619 | 3.7951 | 3.7972 | 3.8801
468 | 3.9091 | 4.0135 | 4.1248 | 4.2246 | 3.9442 | 3.9674 | 4.0802 | 4.0361 | 4.0843 | 4.0533 | 3.9283 | 3.907 | 4.0985 | 4.1283 | 4.2559 | 4.0943 | 4.0719 | 3.9616 | 4.0811 | 4.2014 | 3.9868 | 4.1633 | 4.2736 | 3.9721 | 4.0044 | 4.0195 | 3.9104 | 4.1536 | 4.2309 | 3.9771 | 4.0053 | 3.934 | 3.9279 | 4.0536 | 3.9884 | 3.9941 | 4.0684
469 | 3.4664 | 3.5811 | 3.6845 | 3.8044 | 3.5045 | 3.5254 | 3.639 | 3.5982 | 3.6402 | 3.6077 | 3.4847 | 3.4627 | 3.6615 | 3.6998 | 3.8184 | 3.6557 | 3.6249 | 3.5185 | 3.6433 | 3.7711 | 3.5437 | 3.719 | 3.829 | 3.5331 | 3.5543 | 3.5809 | 3.4644 | 3.7176 | 3.798 | 3.5335 | 3.5609 | 3.4916 | 3.48 | 3.6079 | 3.545 | 3.5483 | 3.624
470 | 3.9314 | 4.0577 | 4.1748 | 4.305 | 3.9735 | 3.9972 | 4.1241 | 4.0779 | 4.126 | 4.09 | 3.952 | 3.9275 | 4.1485 | 4.1897 | 4.324 | 4.1423 | 4.1095 | 3.9897 | 4.1282 | 4.2698 | 4.0179 | 4.2141 | 4.3373 | 4.0053 | 4.031 | 4.0586 | 3.9298 | 4.211 | 4.3004 | 4.0066 | 4.0374 | 3.9595 | 3.9476 | 4.0902 | 4.0194 | 4.0235 | 4.108
471 | 3.9837 | 4.11 | 4.2143 | 4.3514 | 4.0255 | 4.0461 | 4.1661 | 4.1249 | 4.1658 | 4.1308 | 4.0023 | 3.9789 | 4.192 | 4.2369 | 4.3568 | 4.185 | 4.1481 | 4.0382 | 4.1723 | 4.3109 | 4.0648 | 4.2484 | 4.3641 | 4.0558 | 4.072 | 4.1063 | 3.9798 | 4.2516 | 4.3378 | 4.0537 | 4.0821 | 4.0103 | 3.9951 | 4.1309 | 4.0659 | 4.0681 | 4.1486
472 | 3.9126 | 4.0033 | 4.1169 | 4.1947 | 3.9436 | 3.9678 | 4.0751 | 4.03 | 4.0815 | 4.0532 | 3.9318 | 3.9119 | 4.0888 | 4.1099 | 4.24 | 4.0862 | 4.0722 | 3.9631 | 4.0729 | 4.1815 | 3.9873 | 4.1573 | 4.2634 | 3.9696 | 4.0102 | 4.0146 | 3.9166 | 4.1407 | 4.212 | 3.9785 | 4.0062 | 3.9362 | 3.9352 | 4.0534 | 3.9891 | 3.9967 | 4.0665
473 | 3.6658 | 3.7628 | 3.8777 | 3.9644 | 3.6987 | 3.7231 | 3.8341 | 3.7886 | 3.8399 | 3.8101 | 3.6854 | 3.6646 | 3.8497 | 3.8741 | 4.0057 | 3.8465 | 3.8294 | 3.718 | 3.8331 | 3.9475 | 3.7429 | 3.9182 | 4.0274 | 3.726 | 3.7645 | 3.7725 | 3.669 | 3.9036 | 3.9783 | 3.7336 | 3.7621 | 3.6903 | 3.6876 | 3.8104 | 3.7448 | 3.7518 | 3.8243
474 | 3.9783 | 4.057 | 4.1709 | 4.2301 | 4.0056 | 4.0303 | 4.1316 | 4.0865 | 4.1399 | 4.114 | 3.9973 | 3.9788 | 4.1417 | 4.1555 | 4.2858 | 4.1404 | 4.1332 | 4.0267 | 4.1272 | 4.2249 | 4.0496 | 4.2122 | 4.3131 | 4.0299 | 4.0765 | 4.0723 | 3.9845 | 4.1903 | 4.2559 | 4.0416 | 4.0685 | 4.0005 | 4.0036 | 4.1143 | 4.0517 | 4.0606 | 4.1258
475 | 3.9127 | 4.0043 | 4.1108 | 4.1937 | 3.9438 | 3.9662 | 4.0701 | 4.0279 | 4.0752 | 4.0472 | 3.9309 | 3.9115 | 4.085 | 4.1086 | 4.2307 | 4.0819 | 4.0651 | 3.9614 | 4.0693 | 4.177 | 3.9846 | 4.1483 | 4.2503 | 3.9692 | 4.0041 | 4.0127 | 3.9154 | 4.1354 | 4.2054 | 3.9759 | 4.0024 | 3.9356 | 3.9325 | 4.0475 | 3.9863 | 3.9927 | 4.0606
476 | 3.8798 | 3.9834 | 4.097 | 4.1944 | 3.9148 | 3.9385 | 4.0522 | 4.0072 | 4.0568 | 4.0257 | 3.8993 | 3.8778 | 4.0699 | 4.0986 | 4.2289 | 4.066 | 4.0447 | 3.9328 | 4.0525 | 4.1727 | 3.9582 | 4.1365 | 4.248 | 3.9428 | 3.977 | 3.9905 | 3.8816 | 4.1254 | 4.2029 | 3.9485 | 3.9771 | 3.9049 | 3.8996 | 4.026 | 3.9599 | 3.966 | 4.0407
477 | 4.2006 | 4.3024 | 4.4191 | 4.5121 | 4.235 | 4.2596 | 4.3741 | 4.3279 | 4.3795 | 4.3486 | 4.2205 | 4.199 | 4.3909 | 4.4176 | 4.5514 | 4.3873 | 4.3681 | 4.2541 | 4.3736 | 4.4928 | 4.2798 | 4.46 | 4.5726 | 4.2631 | 4.3006 | 4.3111 | 4.2032 | 4.4466 | 4.524 | 4.2701 | 4.2992 | 4.2258 | 4.2219 | 4.3488 | 4.2816 | 4.2884 | 4.3634
478 | 4.4786 | 4.5622 | 4.6877 | 4.7482 | 4.5077 | 4.535 | 4.6453 | 4.5954 | 4.6549 | 4.627 | 4.4995 | 4.4794 | 4.6553 | 4.6687 | 4.8124 | 4.6542 | 4.6481 | 4.5313 | 4.6398 | 4.7446 | 4.5563 | 4.7336 | 4.8437 | 4.5339 | 4.587 | 4.58 | 4.486 | 4.708 | 4.7789 | 4.5477 | 4.5772 | 4.5027 | 4.5072 | 4.6273 | 4.5586 | 4.5688 | 4.6395
479 | 4.6938 | 4.7966 | 4.9354 | 5.0181 | 4.7291 | 4.759 | 4.8861 | 4.831 | 4.8952 | 4.8622 | 4.7171 | 4.6937 | 4.9004 | 4.9213 | 5.0803 | 4.8981 | 4.8855 | 4.754 | 4.882 | 5.0073 | 4.7827 | 4.9854 | 5.1115 | 4.7598 | 4.8134 | 4.813 | 4.7002 | 4.9615 | 5.0448 | 4.7725 | 4.8058 | 4.7217 | 4.7232 | 4.8626 | 4.7851 | 4.7953 | 4.8774
480 | 4.0512 | 4.1578 | 4.2823 | 4.3785 | 4.0874 | 4.1137 | 4.2348 | 4.1855 | 4.2409 | 4.2083 | 4.0725 | 4.0498 | 4.2521 | 4.2794 | 4.4222 | 4.2485 | 4.2292 | 4.108 | 4.2339 | 4.3593 | 4.1352 | 4.3261 | 4.4455 | 4.1171 | 4.158 | 4.1679 | 4.0544 | 4.3109 | 4.3926 | 4.125 | 4.1559 | 4.0779 | 4.0745 | 4.2086 | 4.1371 | 4.1446 | 4.2238
481 | 4.179 | 4.2708 | 4.3865 | 4.4647 | 4.2103 | 4.235 | 4.344 | 4.2981 | 4.3507 | 4.3219 | 4.1986 | 4.1784 | 4.3578 | 4.3789 | 4.5114 | 4.3552 | 4.3414 | 4.2304 | 4.3417 | 4.4517 | 4.2549 | 4.4277 | 4.5355 | 4.2368 | 4.2785 | 4.2824 | 4.1832 | 4.4105 | 4.4828 | 4.2459 | 4.2741 | 4.203 | 4.2022 | 4.3222 | 4.2568 | 4.2646 | 4.3354
482 | 3.4913 | 3.5976 | 3.6963 | 3.8058 | 3.5267 | 3.5467 | 3.6535 | 3.6145 | 3.6552 | 3.6248 | 3.5086 | 3.488 | 3.6741 | 3.7087 | 3.8219 | 3.6688 | 3.6413 | 3.5404 | 3.657 | 3.7761 | 3.5641 | 3.7294 | 3.833 | 3.5535 | 3.5753 | 3.5984 | 3.49 | 3.7267 | 3.8019 | 3.5546 | 3.5806 | 3.5149 | 3.5049 | 3.625 | 3.5654 | 3.5689 | 3.64
483 | 4.3264 | 4.4142 | 4.5483 | 4.6106 | 4.357 | 4.3863 | 4.5032 | 4.45 | 4.5137 | 4.4843 | 4.3487 | 4.3275 | 4.5136 | 4.5269 | 4.6804 | 4.5126 | 4.5068 | 4.3825 | 4.4971 | 4.6077 | 4.409 | 4.5974 | 4.7142 | 4.3849 | 4.4423 | 4.4338 | 4.3347 | 4.5694 | 4.6443 | 4.3999 | 4.4314 | 4.352 | 4.3574 | 4.4846 | 4.4115 | 4.4226 | 4.4975
484 | 3.7782 | 3.8872 | 3.9978 | 4.105 | 3.8148 | 3.8376 | 3.9523 | 3.9086 | 3.9556 | 3.9237 | 3.7974 | 3.7755 | 3.9721 | 4.0048 | 4.1317 | 3.9674 | 3.9422 | 3.8313 | 3.9542 | 4.0785 | 3.8569 | 4.0357 | 4.1478 | 3.8433 | 3.8727 | 3.8914 | 3.7785 | 4.0283 | 4.1077 | 3.847 | 3.8754 | 3.8036 | 3.7958 | 3.9239 | 3.8585 | 3.8635 | 3.9394
485 | 4.8282 | 4.9423 | 5.0721 | 5.1769 | 4.8668 | 4.894 | 5.0219 | 4.9705 | 5.0278 | 4.9932 | 4.8503 | 4.8263 | 5.0408 | 5.0711 | 5.2199 | 5.0367 | 5.0149 | 4.8879 | 5.0214 | 5.1549 | 4.9165 | 5.1175 | 5.2433 | 4.8981 | 4.9394 | 4.9517 | 4.8309 | 5.103 | 5.1896 | 4.9057 | 4.9381 | 4.8563 | 4.8517 | 4.9934 | 4.9185 | 4.926 | 5.0097
486 | 3.4898 | 3.5747 | 3.6791 | 3.753 | 3.5187 | 3.5409 | 3.6402 | 3.5989 | 3.646 | 3.6196 | 3.5075 | 3.489 | 3.6534 | 3.6737 | 3.7932 | 3.6508 | 3.6371 | 3.5365 | 3.6386 | 3.7398 | 3.5588 | 3.7162 | 3.8141 | 3.5429 | 3.5795 | 3.5845 | 3.4932 | 3.7015 | 3.7678 | 3.5506 | 3.5763 | 3.5116 | 3.5102 | 3.6198 | 3.5606 | 3.5674 | 3.632
487 | 3.9784 | 4.0651 | 4.1816 | 4.2516 | 4.0082 | 4.0333 | 4.1401 | 4.0939 | 4.1477 | 4.1199 | 3.998 | 3.9784 | 4.1523 | 4.1701 | 4.3034 | 4.1503 | 4.1395 | 4.0291 | 4.1367 | 4.2423 | 4.0532 | 4.2235 | 4.3294 | 4.034 | 4.0788 | 4.0787 | 3.9838 | 4.2037 | 4.2738 | 4.0446 | 4.0726 | 4.0019 | 4.003 | 4.1202 | 4.0552 | 4.0637 | 4.1328
488 | 4.0893 | 4.2 | 4.315 | 4.4225 | 4.1265 | 4.1503 | 4.2683 | 4.2228 | 4.2722 | 4.2395 | 4.1092 | 4.0868 | 4.2881 | 4.3206 | 4.4525 | 4.2834 | 4.2588 | 4.1441 | 4.2698 | 4.3967 | 4.1704 | 4.3546 | 4.47 | 4.1557 | 4.1876 | 4.2053 | 4.0901 | 4.3458 | 4.4271 | 4.1602 | 4.1896 | 4.1154 | 4.1081 | 4.2397 | 4.1721 | 4.1776 | 4.2554
489 | 4.0468 | 4.1636 | 4.2883 | 4.3999 | 4.0861 | 4.1121 | 4.2383 | 4.189 | 4.243 | 4.2082 | 4.0684 | 4.0444 | 4.2588 | 4.2921 | 4.4351 | 4.2541 | 4.2291 | 4.1056 | 4.2394 | 4.374 | 4.1338 | 4.3314 | 4.4549 | 4.1174 | 4.1535 | 4.1704 | 4.0483 | 4.3205 | 4.4071 | 4.1229 | 4.1546 | 4.0747 | 4.0679 | 4.2085 | 4.1356 | 4.142 | 4.2251
490 | 3.7696 | 3.8584 | 3.9684 | 4.0451 | 3.7998 | 3.8233 | 3.9276 | 3.884 | 3.9337 | 3.906 | 3.7883 | 3.7689 | 3.9412 | 3.9622 | 4.0882 | 3.9386 | 3.9245 | 3.8187 | 3.9258 | 4.0317 | 3.8422 | 4.0075 | 4.1103 | 3.8253 | 3.8641 | 3.869 | 3.7734 | 3.9917 | 4.0612 | 3.8336 | 3.8605 | 3.7925 | 3.7913 | 3.9064 | 3.844 | 3.8512 | 3.9191
491 | 3.5906 | 3.701 | 3.813 | 3.9216 | 3.6276 | 3.6507 | 3.7669 | 3.7226 | 3.7703 | 3.7379 | 3.6101 | 3.5879 | 3.787 | 3.8202 | 3.9486 | 3.7822 | 3.7566 | 3.6444 | 3.7689 | 3.8948 | 3.6703 | 3.8513 | 3.9648 | 3.6565 | 3.6862 | 3.7053 | 3.5909 | 3.8439 | 3.9244 | 3.6602 | 3.689 | 3.6163 | 3.6084 | 3.7381 | 3.6719 | 3.677 | 3.7538
492 | 3.9911 | 4.1004 | 4.2297 | 4.3274 | 4.0282 | 4.0556 | 4.1806 | 4.1294 | 4.1872 | 4.1536 | 4.0132 | 3.9897 | 4.1982 | 4.2257 | 4.3739 | 4.1946 | 4.1753 | 4.0498 | 4.1795 | 4.3084 | 4.0779 | 4.2753 | 4.3985 | 4.0588 | 4.1021 | 4.1113 | 3.9947 | 4.2589 | 4.343 | 4.0674 | 4.0995 | 4.0186 | 4.0156 | 4.1539 | 4.0799 | 4.0879 | 4.1696
493 | 4.6146 | 4.7164 | 4.8482 | 4.9331 | 4.6495 | 4.6777 | 4.8005 | 4.7482 | 4.8085 | 4.7763 | 4.6369 | 4.6142 | 4.8153 | 4.8377 | 4.9887 | 4.8127 | 4.7984 | 4.6726 | 4.7973 | 4.9201 | 4.7003 | 4.8954 | 5.0169 | 4.6792 | 4.728 | 4.7306 | 4.62 | 4.8746 | 4.9557 | 4.6903 | 4.7222 | 4.6416 | 4.6417 | 4.7766 | 4.7025 | 4.7117 | 4.7913
494 | 4.5625 | 4.6804 | 4.8146 | 4.9228 | 4.6024 | 4.6306 | 4.7627 | 4.7096 | 4.7688 | 4.733 | 4.5854 | 4.5606 | 4.7822 | 4.8135 | 4.9674 | 4.778 | 4.7555 | 4.6242 | 4.7622 | 4.9001 | 4.6538 | 4.8615 | 4.9915 | 4.6348 | 4.6775 | 4.6902 | 4.5653 | 4.8465 | 4.936 | 4.6427 | 4.6762 | 4.5916 | 4.5869 | 4.7333 | 4.6558 | 4.6636 | 4.7501
495 | 4.0507 | 4.1632 | 4.2835 | 4.3909 | 4.0885 | 4.1136 | 4.2353 | 4.1877 | 4.2399 | 4.2064 | 4.0714 | 4.0484 | 4.2551 | 4.2871 | 4.425 | 4.2505 | 4.2265 | 4.1073 | 4.2363 | 4.3661 | 4.1345 | 4.3251 | 4.4443 | 4.1187 | 4.1536 | 4.1698 | 4.0521 | 4.3145 | 4.398 | 4.1241 | 4.1546 | 4.0775 | 4.0711 | 4.2067 | 4.1363 | 4.1425 | 4.2226
496 | 4.0965 | 4.1848 | 4.312 | 4.3786 | 4.1271 | 4.1547 | 4.2681 | 4.2177 | 4.2773 | 4.2484 | 4.1178 | 4.0971 | 4.2794 | 4.295 | 4.4407 | 4.278 | 4.2698 | 4.1507 | 4.2633 | 4.3726 | 4.1763 | 4.3582 | 4.4712 | 4.1543 | 4.2063 | 4.2018 | 4.1035 | 4.3338 | 4.4072 | 4.1673 | 4.1975 | 4.1214 | 4.1248 | 4.2487 | 4.1786 | 4.1886 | 4.2615
497 | 3.7088 | 3.8054 | 3.918 | 4.0052 | 3.7415 | 3.7653 | 3.875 | 3.8303 | 3.8805 | 3.8509 | 3.7281 | 3.7075 | 3.8907 | 3.9154 | 4.0446 | 3.8874 | 3.8698 | 3.7602 | 3.8742 | 3.9877 | 3.7848 | 3.9577 | 4.0655 | 3.7684 | 3.8055 | 3.8144 | 3.7117 | 3.9439 | 4.0179 | 3.7756 | 3.8036 | 3.733 | 3.7298 | 3.8512 | 3.7866 | 3.7934 | 3.865
498 | 3.6876 | 3.8161 | 3.9198 | 4.0606 | 3.73 | 3.7504 | 3.8712 | 3.8302 | 3.8705 | 3.835 | 3.7062 | 3.6825 | 3.8979 | 3.9442 | 4.0635 | 3.8906 | 3.8523 | 3.7424 | 3.878 | 4.0184 | 3.7691 | 3.9535 | 4.0697 | 3.7607 | 3.7754 | 3.8115 | 3.6832 | 3.9579 | 4.0451 | 3.7579 | 3.7863 | 3.7144 | 3.6983 | 3.8352 | 3.7702 | 3.772 | 3.8531
499 | 4.4573 | 4.5741 | 4.7038 | 4.8127 | 4.4967 | 4.5239 | 4.6529 | 4.6016 | 4.6584 | 4.6233 | 4.4796 | 4.4552 | 4.6727 | 4.7046 | 4.8533 | 4.6684 | 4.645 | 4.5175 | 4.653 | 4.7889 | 4.5464 | 4.749 | 4.8755 | 4.5285 | 4.5684 | 4.5826 | 4.4596 | 4.7356 | 4.8234 | 4.5354 | 4.568 | 4.4857 | 4.4802 | 4.6236 | 4.5484 | 4.5555 | 4.6402
500 | 4.0997 | 4.2066 | 4.332 | 4.4282 | 4.136 | 4.1625 | 4.2843 | 4.2346 | 4.2904 | 4.2577 | 4.1211 | 4.0983 | 4.3015 | 4.3288 | 4.4725 | 4.298 | 4.2787 | 4.1568 | 4.2832 | 4.4091 | 4.1841 | 4.3761 | 4.4961 | 4.1658 | 4.2073 | 4.2169 | 4.103 | 4.3607 | 4.4427 | 4.1739 | 4.205 | 4.1265 | 4.1232 | 4.2579 | 4.1861 | 4.1937 | 4.2732
501 | 3.7898 | 3.9196 | 4.0292 | 4.1688 | 3.8327 | 3.8545 | 3.9792 | 3.9359 | 3.9793 | 3.9431 | 3.8093 | 3.785 | 4.0056 | 4.0509 | 4.177 | 3.9985 | 3.9614 | 3.8466 | 3.9852 | 4.1282 | 3.8742 | 4.0653 | 4.1856 | 3.8643 | 3.8828 | 3.9167 | 3.7862 | 4.0673 | 4.1566 | 3.8628 | 3.8924 | 3.8174 | 3.8025 | 3.9433 | 3.8754 | 3.878 | 3.9615
502 | 3.7849 | 3.894 | 4.0026 | 4.1113 | 3.8214 | 3.8437 | 3.9574 | 3.9145 | 3.9603 | 3.9285 | 3.8037 | 3.782 | 3.9776 | 4.011 | 4.1355 | 3.9727 | 3.9467 | 3.8374 | 3.9597 | 4.0838 | 3.8627 | 4.0396 | 4.1504 | 3.8497 | 3.8775 | 3.8975 | 3.7847 | 4.0333 | 4.1124 | 3.8528 | 3.8808 | 3.81 | 3.8016 | 3.9288 | 3.8643 | 3.869 | 3.9442
503 | 4.7214 | 4.8269 | 4.9535 | 5.0468 | 4.7573 | 4.7841 | 4.9059 | 4.8557 | 4.9124 | 4.8799 | 4.7429 | 4.7202 | 4.9225 | 4.9486 | 5.0937 | 4.9191 | 4.9011 | 4.7785 | 4.9043 | 5.0292 | 4.8059 | 4.9982 | 5.1184 | 4.7869 | 4.83 | 4.838 | 4.7251 | 4.9815 | 5.0632 | 4.7958 | 4.8269 | 4.7482 | 4.7457 | 4.8802 | 4.8079 | 4.8158 | 4.8953
504 | 3.8288 | 3.9213 | 4.0451 | 4.1201 | 3.8606 | 3.8872 | 4.0009 | 3.9518 | 4.0089 | 3.9793 | 3.8496 | 3.8287 | 4.0139 | 4.0331 | 4.1749 | 4.0118 | 4.0001 | 3.8827 | 3.9974 | 4.1099 | 3.9083 | 4.0896 | 4.2025 | 3.8881 | 3.9355 | 3.9357 | 3.8344 | 4.0687 | 4.1434 | 3.8992 | 3.929 | 3.8538 | 3.8549 | 3.9796 | 3.9105 | 3.9194 | 3.993
505 | 3.5649 | 3.6471 | 3.7529 | 3.8218 | 3.593 | 3.6157 | 3.7144 | 3.6724 | 3.7208 | 3.6948 | 3.5828 | 3.5645 | 3.7265 | 3.7447 | 3.8659 | 3.7243 | 3.7126 | 3.6116 | 3.712 | 3.811 | 3.6338 | 3.7907 | 3.8884 | 3.617 | 3.6559 | 3.6583 | 3.5691 | 3.7742 | 3.8395 | 3.6257 | 3.6514 | 3.5866 | 3.5865 | 3.6951 | 3.6356 | 3.6429 | 3.7069
506 | 3.5757 | 3.6566 | 3.7648 | 3.8305 | 3.6035 | 3.6267 | 3.7261 | 3.6832 | 3.7331 | 3.7072 | 3.5939 | 3.5756 | 3.7376 | 3.7544 | 3.8782 | 3.7357 | 3.7254 | 3.6228 | 3.7231 | 3.8215 | 3.6452 | 3.8037 | 3.9023 | 3.6275 | 3.6689 | 3.6691 | 3.5805 | 3.7854 | 3.8507 | 3.6372 | 3.6633 | 3.5975 | 3.5985 | 3.7075 | 3.6471 | 3.6549 | 3.7192
507 | 3.9704 | 4.0927 | 4.1993 | 4.3292 | 4.0109 | 4.0322 | 4.1515 | 4.1094 | 4.1522 | 4.1178 | 3.9892 | 3.9661 | 4.176 | 4.2178 | 4.3402 | 4.1695 | 4.1355 | 4.0248 | 4.1566 | 4.2921 | 4.0512 | 4.2346 | 4.3498 | 4.041 | 4.0608 | 4.0911 | 3.9676 | 4.2349 | 4.3198 | 4.0404 | 4.069 | 3.9968 | 3.9834 | 4.118 | 4.0525 | 4.0554 | 4.1351
508 | 4.2875 | 4.4035 | 4.5305 | 4.6397 | 4.3266 | 4.3531 | 4.4803 | 4.4301 | 4.4855 | 4.4507 | 4.3093 | 4.2853 | 4.5003 | 4.5325 | 4.678 | 4.4958 | 4.4719 | 4.3468 | 4.4808 | 4.6153 | 4.3752 | 4.5746 | 4.6993 | 4.358 | 4.3962 | 4.4114 | 4.2894 | 4.5623 | 4.6491 | 4.3644 | 4.3964 | 4.3155 | 4.3096 | 4.451 | 4.3771 | 4.3839 | 4.4675
509 | 3.719 | 3.8283 | 3.9382 | 4.0465 | 3.7556 | 3.7782 | 3.8928 | 3.8493 | 3.8959 | 3.8639 | 3.7381 | 3.7162 | 3.9128 | 3.946 | 4.0721 | 3.908 | 3.8823 | 3.7719 | 3.8949 | 4.0194 | 3.7975 | 3.9758 | 4.0875 | 3.7841 | 3.8127 | 3.8322 | 3.719 | 3.969 | 4.0484 | 3.7875 | 3.8158 | 3.7443 | 3.7361 | 3.8642 | 3.799 | 3.8039 | 3.8796
510 | 4.3409 | 4.4549 | 4.5762 | 4.6856 | 4.3792 | 4.4044 | 4.5276 | 4.4796 | 4.532 | 4.4981 | 4.3618 | 4.3384 | 4.5476 | 4.5803 | 4.7194 | 4.543 | 4.5184 | 4.3981 | 4.5286 | 4.6601 | 4.4256 | 4.6182 | 4.7387 | 4.4097 | 4.4446 | 4.4613 | 4.3421 | 4.6078 | 4.6923 | 4.415 | 4.4458 | 4.368 | 4.3612 | 4.4984 | 4.4273 | 4.4335 | 4.5146
511 | 3.9512 | 4.0487 | 4.173 | 4.2552 | 3.9846 | 4.0111 | 4.1276 | 4.0783 | 4.135 | 4.1043 | 3.9723 | 3.9507 | 4.1421 | 4.164 | 4.3065 | 4.1395 | 4.1252 | 4.0062 | 4.125 | 4.242 | 4.0324 | 4.2174 | 4.3327 | 4.0128 | 4.0582 | 4.0617 | 3.9561 | 4.1983 | 4.2755 | 4.0229 | 4.0532 | 3.9769 | 3.9765 | 4.1046 | 4.0345 | 4.043 | 4.1187
512 | 3.5696 | 3.6642 | 3.7718 | 3.8586 | 3.6016 | 3.6242 | 3.7301 | 3.6875 | 3.735 | 3.7063 | 3.5881 | 3.5681 | 3.7459 | 3.7709 | 3.8942 | 3.7425 | 3.7244 | 3.6192 | 3.7298 | 3.8404 | 3.6429 | 3.8095 | 3.9134 | 3.6276 | 3.6619 | 3.672 | 3.572 | 3.7974 | 3.8691 | 3.6339 | 3.6608 | 3.593 | 3.5892 | 3.7066 | 3.6446 | 3.6508 | 3.7201
513 | 3.7238 | 3.8515 | 3.961 | 4.0975 | 3.7661 | 3.788 | 3.9115 | 3.8682 | 3.9119 | 3.8761 | 3.7433 | 3.7192 | 3.9372 | 3.9814 | 4.1072 | 3.9304 | 3.8943 | 3.7802 | 3.9171 | 4.0582 | 3.8075 | 3.9971 | 4.1164 | 3.7973 | 3.8167 | 3.8493 | 3.7206 | 3.9984 | 4.0865 | 3.7963 | 3.8258 | 3.7512 | 3.7369 | 3.8763 | 3.8088 | 3.8116 | 3.8942
514 | 4.1854 | 4.2763 | 4.3988 | 4.4721 | 4.2167 | 4.243 | 4.3552 | 4.3066 | 4.3632 | 4.334 | 4.206 | 4.1854 | 4.3679 | 4.3865 | 4.5267 | 4.3658 | 4.3546 | 4.2386 | 4.3516 | 4.4623 | 4.2639 | 4.4428 | 4.5541 | 4.2437 | 4.2909 | 4.2907 | 4.191 | 4.4219 | 4.4955 | 4.2549 | 4.2843 | 4.21 | 4.2113 | 4.3344 | 4.266 | 4.275 | 4.3475
515 | 4.0848 | 4.1754 | 4.2955 | 4.3696 | 4.1159 | 4.1417 | 4.2524 | 4.2048 | 4.2601 | 4.2312 | 4.105 | 4.0846 | 4.2654 | 4.2845 | 4.422 | 4.2632 | 4.2514 | 4.1372 | 4.2492 | 4.3591 | 4.1622 | 4.3387 | 4.4484 | 4.1427 | 4.1882 | 4.189 | 4.09 | 4.3187 | 4.3916 | 4.1532 | 4.1822 | 4.1091 | 4.1099 | 4.2315 | 4.1643 | 4.1729 | 4.2446
516 | 4.0336 | 4.1348 | 4.2526 | 4.344 | 4.0679 | 4.0927 | 4.2074 | 4.1608 | 4.2132 | 4.1822 | 4.0537 | 4.0322 | 4.224 | 4.25 | 4.3849 | 4.2205 | 4.202 | 4.0874 | 4.2067 | 4.3256 | 4.1131 | 4.2939 | 4.4067 | 4.096 | 4.1346 | 4.1441 | 4.0366 | 4.2797 | 4.3571 | 4.1035 | 4.1327 | 4.0589 | 4.0555 | 4.1826 | 4.115 | 4.122 | 4.197
517 | 4.4829 | 4.5925 | 4.7242 | 4.821 | 4.5202 | 4.5481 | 4.6746 | 4.6224 | 4.6815 | 4.6476 | 4.5053 | 4.4817 | 4.6919 | 4.7189 | 4.8698 | 4.6884 | 4.6697 | 4.5423 | 4.673 | 4.8028 | 4.5707 | 4.7707 | 4.8954 | 4.5511 | 4.596 | 4.6041 | 4.4868 | 4.7533 | 4.8381 | 4.5602 | 4.5927 | 4.5108 | 4.5082 | 4.648 | 4.5729 | 4.5812 | 4.6637
518 | 4.0641 | 4.1659 | 4.2922 | 4.38 | 4.0988 | 4.1257 | 4.2454 | 4.1954 | 4.2525 | 4.2208 | 4.0855 | 4.0633 | 4.261 | 4.2849 | 4.4297 | 4.2581 | 4.242 | 4.1205 | 4.2433 | 4.3647 | 4.1474 | 4.3371 | 4.4554 | 4.128 | 4.1727 | 4.1782 | 4.0685 | 4.3189 | 4.3987 | 4.1376 | 4.1685 | 4.0904 | 4.0892 | 4.2211 | 4.1495 | 4.1578 | 4.2357
519 | 3.912 | 4.0102 | 4.1241 | 4.2132 | 3.9453 | 3.9693 | 4.0805 | 4.0354 | 4.086 | 4.056 | 3.9314 | 3.9106 | 4.0965 | 4.1219 | 4.2526 | 4.0932 | 4.0751 | 3.964 | 4.0798 | 4.1952 | 3.989 | 4.1642 | 4.2736 | 3.9725 | 4.0097 | 4.0192 | 3.9148 | 4.1506 | 4.2256 | 3.9796 | 4.008 | 3.9365 | 3.9331 | 4.0562 | 3.9908 | 3.9975 | 4.0703
520 | 3.6552 | 3.7795 | 3.8848 | 4.0183 | 3.6964 | 3.7173 | 3.8369 | 3.7953 | 3.8371 | 3.8024 | 3.674 | 3.6506 | 3.862 | 3.9054 | 4.0265 | 3.8554 | 3.8199 | 3.7097 | 3.8426 | 3.9795 | 3.7362 | 3.9195 | 4.0351 | 3.7266 | 3.7445 | 3.7769 | 3.6519 | 3.9213 | 4.0068 | 3.7252 | 3.7537 | 3.6817 | 3.6675 | 3.8025 | 3.7373 | 3.7399 | 3.8199
521 | 3.9962 | 4.0974 | 4.2159 | 4.307 | 4.0305 | 4.0556 | 4.1707 | 4.1238 | 4.1765 | 4.1456 | 4.0165 | 3.9949 | 4.1871 | 4.213 | 4.3488 | 4.1837 | 4.1655 | 4.0502 | 4.1698 | 4.2889 | 4.076 | 4.2577 | 4.3709 | 4.0588 | 4.098 | 4.107 | 3.9993 | 4.243 | 4.3206 | 4.0664 | 4.0958 | 4.0216 | 4.0184 | 4.1459 | 4.078 | 4.0851 | 4.1604
522 | 4.1937 | 4.2835 | 4.3982 | 4.4739 | 4.2244 | 4.2489 | 4.3563 | 4.3108 | 4.3631 | 4.3348 | 4.2131 | 4.1932 | 4.3697 | 4.3898 | 4.5212 | 4.3672 | 4.3541 | 4.2444 | 4.3538 | 4.4618 | 4.2686 | 4.4391 | 4.5453 | 4.2505 | 4.2923 | 4.2954 | 4.1981 | 4.4215 | 4.4927 | 4.2598 | 4.2877 | 4.2173 | 4.2169 | 4.3352 | 4.2705 | 4.2783 | 4.3481
523 | 3.6012 | 3.7126 | 3.8184 | 3.932 | 3.6383 | 3.6599 | 3.7733 | 3.7315 | 3.7754 | 3.7434 | 3.6197 | 3.5979 | 3.7944 | 3.83 | 3.9516 | 3.7892 | 3.761 | 3.6533 | 3.7765 | 3.9019 | 3.6786 | 3.8542 | 3.9646 | 3.6667 | 3.6913 | 3.7143 | 3.6002 | 3.8502 | 3.9297 | 3.6685 | 3.6962 | 3.6262 | 3.6164 | 3.7436 | 3.6799 | 3.684 | 3.7593
524 | 3.7936 | 3.8771 | 3.9889 | 4.0565 | 3.8223 | 3.8463 | 3.949 | 3.9047 | 3.9562 | 3.9295 | 3.8124 | 3.7935 | 3.9607 | 3.978 | 4.1061 | 3.9588 | 3.9483 | 3.8422 | 3.9458 | 4.0473 | 3.8654 | 4.0291 | 4.131 | 3.8471 | 3.8899 | 3.8901 | 3.7986 | 4.0102 | 4.0776 | 3.8571 | 3.884 | 3.8161 | 3.8171 | 3.9298 | 3.8673 | 3.8754 | 3.9419
525 | 4.0427 | 4.126 | 4.2363 | 4.3046 | 4.0713 | 4.095 | 4.1968 | 4.153 | 4.2037 | 4.1772 | 4.0612 | 4.0425 | 4.2086 | 4.2263 | 4.3526 | 4.2066 | 4.1957 | 4.0908 | 4.1938 | 4.2949 | 4.1138 | 4.2759 | 4.3768 | 4.0959 | 4.1376 | 4.1385 | 4.0474 | 4.2577 | 4.3247 | 4.1056 | 4.1321 | 4.065 | 4.0657 | 4.1774 | 4.1157 | 4.1235 | 4.1895
526 | 3.7137 | 3.8246 | 3.9347 | 4.0452 | 3.7508 | 3.7734 | 3.8888 | 3.8453 | 3.8918 | 3.8595 | 3.7329 | 3.7108 | 3.9093 | 3.9434 | 4.0696 | 3.9043 | 3.8779 | 3.767 | 3.8912 | 4.0172 | 3.7927 | 3.9722 | 4.0847 | 3.7796 | 3.8076 | 3.828 | 3.7136 | 3.9659 | 4.0462 | 3.7826 | 3.8111 | 3.7392 | 3.7306 | 3.8597 | 3.7943 | 3.799 | 3.8754
527 | 4.2536 | 4.3683 | 4.4897 | 4.5999 | 4.2922 | 4.3174 | 4.441 | 4.3929 | 4.4453 | 4.4113 | 4.2745 | 4.2511 | 4.4611 | 4.4942 | 4.6335 | 4.4565 | 4.4316 | 4.3109 | 4.4421 | 4.5741 | 4.3386 | 4.5316 | 4.6527 | 4.3227 | 4.3574 | 4.3746 | 4.2547 | 4.5215 | 4.6063 | 4.3279 | 4.3588 | 4.2808 | 4.2739 | 4.4115 | 4.3403 | 4.3464 | 4.4278
528 | 4.5761 | 4.6595 | 4.7915 | 4.8482 | 4.6052 | 4.6342 | 4.7479 | 4.6954 | 4.7586 | 4.7302 | 4.5979 | 4.5774 | 4.757 | 4.7684 | 4.9195 | 4.7564 | 4.7525 | 4.6306 | 4.7412 | 4.8474 | 4.6564 | 4.84 | 4.9538 | 4.6322 | 4.6902 | 4.6797 | 4.5847 | 4.8112 | 4.8835 | 4.6477 | 4.6784 | 4.6009 | 4.6072 | 4.7306 | 4.6589 | 4.6702 | 4.7428
529 | 4.4592 | 4.5799 | 4.7128 | 4.826 | 4.5 | 4.5277 | 4.6605 | 4.6079 | 4.666 | 4.6298 | 4.4821 | 4.457 | 4.6811 | 4.7144 | 4.8668 | 4.6765 | 4.652 | 4.5211 | 4.6608 | 4.801 | 4.5508 | 4.759 | 4.8893 | 4.5327 | 4.573 | 4.5884 | 4.4614 | 4.7458 | 4.8363 | 4.5395 | 4.573 | 4.4885 | 4.4826 | 4.63 | 4.5528 | 4.56 | 4.6472
530 | 3.6203 | 3.7239 | 3.8313 | 3.932 | 3.6551 | 3.6773 | 3.7876 | 3.7451 | 3.7912 | 3.7606 | 3.6389 | 3.6179 | 3.8062 | 3.8367 | 3.9598 | 3.8018 | 3.7786 | 3.6715 | 3.7891 | 3.9078 | 3.6961 | 3.8683 | 3.9759 | 3.6825 | 3.7121 | 3.7288 | 3.621 | 3.8601 | 3.9362 | 3.6866 | 3.714 | 3.6447 | 3.6378 | 3.7609 | 3.6977 | 3.7028 | 3.7756
531 | 3.846 | 3.9427 | 4.0616 | 4.1455 | 3.879 | 3.9042 | 4.0174 | 3.9703 | 4.024 | 3.9939 | 3.8662 | 3.8451 | 4.0323 | 4.0553 | 4.1916 | 4.0294 | 4.0138 | 3.8993 | 4.0155 | 4.1306 | 3.9247 | 4.1038 | 4.2156 | 3.9065 | 3.9482 | 3.954 | 3.85 | 4.0871 | 4.1626 | 3.9154 | 3.9445 | 3.8709 | 3.8694 | 3.9942 | 3.9266 | 3.9344 | 4.008
532 | 4.5745 | 4.6761 | 4.7982 | 4.8881 | 4.609 | 4.6349 | 4.7523 | 4.7039 | 4.7587 | 4.7273 | 4.5952 | 4.5733 | 4.7684 | 4.7934 | 4.9334 | 4.7651 | 4.7478 | 4.6296 | 4.7508 | 4.8712 | 4.6559 | 4.8414 | 4.9572 | 4.6376 | 4.6793 | 4.6868 | 4.5781 | 4.8253 | 4.9039 | 4.6462 | 4.6762 | 4.6003 | 4.5979 | 4.7276 | 4.6579 | 4.6656 | 4.7422
533 | 3.9431 | 4.0487 | 4.1552 | 4.2596 | 3.9785 | 4.0004 | 4.1113 | 4.0691 | 4.1143 | 4.0834 | 3.9616 | 3.9404 | 4.1305 | 4.1625 | 4.2846 | 4.1259 | 4.1012 | 3.9943 | 4.1132 | 4.2336 | 4.0191 | 4.1916 | 4.2997 | 4.006 | 4.0339 | 4.0525 | 3.9432 | 4.1849 | 4.2617 | 4.0094 | 4.0368 | 3.9676 | 3.9598 | 4.0836 | 4.0205 | 4.0253 | 4.0986
534 | 3.9562 | 4.0869 | 4.1918 | 4.3354 | 3.9993 | 4.0199 | 4.1425 | 4.1011 | 4.1416 | 4.1056 | 3.975 | 3.9509 | 4.1697 | 4.217 | 4.3377 | 4.1623 | 4.1231 | 4.0117 | 4.1494 | 4.2922 | 4.0388 | 4.2258 | 4.3439 | 4.0304 | 4.0448 | 4.082 | 3.9515 | 4.2306 | 4.3192 | 4.0274 | 4.0562 | 3.9833 | 3.9668 | 4.1057 | 4.0398 | 4.0416 | 4.124
535 | 4.2704 | 4.3943 | 4.5047 | 4.635 | 4.3115 | 4.3337 | 4.4559 | 4.4122 | 4.4569 | 4.4219 | 4.2898 | 4.2662 | 4.4803 | 4.5221 | 4.6488 | 4.4739 | 4.4403 | 4.3262 | 4.4606 | 4.5985 | 4.3533 | 4.5414 | 4.6597 | 4.3422 | 4.3641 | 4.3935 | 4.2679 | 4.5407 | 4.6272 | 4.3423 | 4.3716 | 4.2974 | 4.2845 | 4.4221 | 4.3546 | 4.358 | 4.4395
536 | 4.6845 | 4.77 | 4.9008 | 4.9613 | 4.7143 | 4.7429 | 4.8569 | 4.8049 | 4.8671 | 4.8384 | 4.7062 | 4.6856 | 4.8669 | 4.8798 | 5.0295 | 4.8659 | 4.8604 | 4.7391 | 4.8508 | 4.9586 | 4.7649 | 4.9487 | 5.0625 | 4.7414 | 4.7975 | 4.7891 | 4.6925 | 4.9213 | 4.9943 | 4.7561 | 4.7867 | 4.7095 | 4.7146 | 4.8388 | 4.7674 | 4.7782 | 4.8513
537 | 4.273 | 4.3774 | 4.4974 | 4.5926 | 4.3084 | 4.3336 | 4.4512 | 4.4037 | 4.4568 | 4.4251 | 4.2935 | 4.2714 | 4.4684 | 4.4957 | 4.6333 | 4.4647 | 4.4452 | 4.328 | 4.4506 | 4.573 | 4.3544 | 4.5395 | 4.6552 | 4.3372 | 4.3758 | 4.3865 | 4.2757 | 4.5256 | 4.6051 | 4.3445 | 4.3743 | 4.2989 | 4.295 | 4.4253 | 4.3562 | 4.3632 | 4.4402
538 | 3.9779 | 4.0823 | 4.1963 | 4.2947 | 4.0131 | 4.0369 | 4.1512 | 4.1061 | 4.1558 | 4.1246 | 3.9975 | 3.9759 | 4.1692 | 4.1982 | 4.3289 | 4.1651 | 4.1436 | 4.0312 | 4.1517 | 4.2726 | 4.0567 | 4.2359 | 4.348 | 4.0413 | 4.0755 | 4.0892 | 3.9796 | 4.2249 | 4.303 | 4.047 | 4.0757 | 4.0031 | 3.9977 | 4.1248 | 4.0584 | 4.0645 | 4.1397
539 | 3.9513 | 4.0523 | 4.1756 | 4.2639 | 3.9857 | 4.0119 | 4.1296 | 4.0807 | 4.1363 | 4.1049 | 3.9722 | 3.9503 | 4.1453 | 4.1696 | 4.3109 | 4.1422 | 4.1256 | 4.0067 | 4.1278 | 4.2479 | 4.0331 | 4.2193 | 4.3355 | 4.0144 | 4.0572 | 4.0638 | 3.9553 | 4.2023 | 4.281 | 4.0234 | 4.0537 | 3.9772 | 3.9754 | 4.1052 | 4.0351 | 4.043 | 4.1197
540 | 3.6822 | 3.7809 | 3.8842 | 3.9797 | 3.7153 | 3.7368 | 3.8424 | 3.8015 | 3.846 | 3.8168 | 3.7 | 3.68 | 3.86 | 3.8888 | 4.0072 | 3.8559 | 3.8341 | 3.7312 | 3.8436 | 3.957 | 3.7548 | 3.9198 | 4.0231 | 3.7415 | 3.7705 | 3.7858 | 3.683 | 3.9116 | 3.9843 | 3.7457 | 3.772 | 3.7055 | 3.6992 | 3.817 | 3.7563 | 3.7614 | 3.831
541 | 4.0531 | 4.1664 | 4.281 | 4.3928 | 4.0911 | 4.1147 | 4.2338 | 4.1885 | 4.2372 | 4.204 | 4.073 | 4.0503 | 4.2544 | 4.2886 | 4.4201 | 4.2495 | 4.2232 | 4.1082 | 4.2358 | 4.365 | 4.1348 | 4.3202 | 4.4364 | 4.1207 | 4.151 | 4.1707 | 4.0534 | 4.3128 | 4.3953 | 4.1244 | 4.1539 | 4.0794 | 4.0712 | 4.2042 | 4.1364 | 4.1416 | 4.2203
542 | 3.9392 | 4.0323 | 4.1422 | 4.2255 | 3.9708 | 3.994 | 4.1004 | 4.0569 | 4.1059 | 4.0774 | 3.958 | 3.9381 | 4.1154 | 4.1389 | 4.2648 | 4.1123 | 4.0958 | 3.9891 | 4.0994 | 4.2092 | 4.013 | 4.1809 | 4.2856 | 3.9968 | 4.0335 | 4.0414 | 3.9422 | 4.167 | 4.2386 | 4.0041 | 4.0313 | 3.9626 | 3.9599 | 4.0777 | 4.0148 | 4.0215 | 4.091
543 | 4.081 | 4.1752 | 4.2925 | 4.3735 | 4.1132 | 4.1381 | 4.2492 | 4.2027 | 4.2558 | 4.2264 | 4.1009 | 4.0803 | 4.2635 | 4.2855 | 4.42 | 4.2608 | 4.2461 | 4.1333 | 4.2471 | 4.3595 | 4.1583 | 4.3342 | 4.444 | 4.1402 | 4.1818 | 4.1867 | 4.0851 | 4.3172 | 4.3911 | 4.1492 | 4.1778 | 4.1055 | 4.1043 | 4.2267 | 4.1602 | 4.168 | 4.2402
544 | 4.1865 | 4.3006 | 4.4296 | 4.5349 | 4.2251 | 4.2522 | 4.3795 | 4.3284 | 4.3852 | 4.3507 | 4.2086 | 4.1847 | 4.3986 | 4.4291 | 4.5769 | 4.3944 | 4.3723 | 4.246 | 4.3793 | 4.5125 | 4.2745 | 4.4747 | 4.5996 | 4.2564 | 4.2971 | 4.3098 | 4.1892 | 4.4605 | 4.5469 | 4.2638 | 4.2961 | 4.2146 | 4.2098 | 4.351 | 4.2765 | 4.2839 | 4.3673
545 | 4.352 | 4.4497 | 4.5794 | 4.6591 | 4.3856 | 4.4134 | 4.5329 | 4.4815 | 4.5412 | 4.51 | 4.3739 | 4.3518 | 4.5468 | 4.5673 | 4.7159 | 4.5445 | 4.5318 | 4.4086 | 4.5294 | 4.6479 | 4.4356 | 4.626 | 4.7445 | 4.4144 | 4.4637 | 4.4645 | 4.3577 | 4.6044 | 4.683 | 4.4259 | 4.4572 | 4.3783 | 4.3792 | 4.5104 | 4.4378 | 4.4471 | 4.5245
546 | 4.316 | 4.4023 | 4.5324 | 4.5945 | 4.3461 | 4.3744 | 4.4884 | 4.4368 | 4.4984 | 4.4696 | 4.3377 | 4.317 | 4.4987 | 4.5124 | 4.6612 | 4.4977 | 4.4915 | 4.3706 | 4.4827 | 4.591 | 4.3964 | 4.5799 | 4.6937 | 4.3733 | 4.4283 | 4.4209 | 4.3238 | 4.5532 | 4.6264 | 4.3875 | 4.4181 | 4.341 | 4.3458 | 4.4699 | 4.3988 | 4.4094 | 4.4825
547 | 4.2302 | 4.3705 | 4.4905 | 4.6406 | 4.2767 | 4.3006 | 4.4362 | 4.3888 | 4.4366 | 4.3973 | 4.2515 | 4.2251 | 4.4644 | 4.5131 | 4.651 | 4.4569 | 4.4173 | 4.292 | 4.4424 | 4.5973 | 4.322 | 4.5301 | 4.6611 | 4.3109 | 4.332 | 4.3679 | 4.2266 | 4.5316 | 4.6284 | 4.3097 | 4.342 | 4.2602 | 4.2445 | 4.3975 | 4.3234 | 4.3264 | 4.4172
548 | 3.7144 | 3.8052 | 3.92 | 3.9971 | 3.7454 | 3.7699 | 3.8778 | 3.8323 | 3.8845 | 3.856 | 3.7338 | 3.7138 | 3.8915 | 3.9122 | 4.0437 | 3.8889 | 3.8753 | 3.7653 | 3.8756 | 3.9844 | 3.7896 | 3.9609 | 4.0675 | 3.7716 | 3.8131 | 3.8169 | 3.7187 | 3.9436 | 4.0153 | 3.7808 | 3.8088 | 3.7381 | 3.7375 | 3.8563 | 3.7915 | 3.7993 | 3.8694
549 | 3.8014 | 3.9012 | 4.0211 | 4.1093 | 3.8354 | 3.8607 | 3.976 | 3.9285 | 3.9822 | 3.9515 | 3.8218 | 3.8003 | 3.9917 | 4.0164 | 4.1538 | 3.9886 | 3.9715 | 3.8555 | 3.9746 | 4.0927 | 3.8814 | 4.0634 | 4.1772 | 3.8635 | 3.9043 | 3.9118 | 3.805 | 4.0476 | 4.1249 | 3.8718 | 3.9014 | 3.8268 | 3.8245 | 3.9517 | 3.8833 | 3.8908 | 3.966
550 | 4.0222 | 4.1415 | 4.259 | 4.3783 | 4.0621 | 4.0862 | 4.2099 | 4.1634 | 4.2129 | 4.1783 | 4.0427 | 4.019 | 4.232 | 4.2689 | 4.4038 | 4.2266 | 4.1979 | 4.0793 | 4.2126 | 4.3479 | 4.1068 | 4.2991 | 4.4196 | 4.0929 | 4.1224 | 4.1449 | 4.0219 | 4.2927 | 4.3788 | 4.096 | 4.1264 | 4.0495 | 4.0401 | 4.1785 | 4.1084 | 4.1134 | 4.1953
551 | 4.3486 | 4.4411 | 4.5615 | 4.6383 | 4.3803 | 4.4061 | 4.518 | 4.4702 | 4.5253 | 4.496 | 4.3689 | 4.3482 | 4.5314 | 4.5515 | 4.6894 | 4.529 | 4.5163 | 4.4015 | 4.515 | 4.6267 | 4.4267 | 4.6046 | 4.7154 | 4.4073 | 4.4522 | 4.4542 | 4.3535 | 4.5854 | 4.6592 | 4.4176 | 4.4467 | 4.3732 | 4.3733 | 4.4963 | 4.4287 | 4.4371 | 4.5097
552 | 3.8927 | 3.9831 | 4.1042 | 4.1774 | 3.9237 | 3.9498 | 4.0609 | 4.0129 | 4.0687 | 4.0398 | 3.9131 | 3.8926 | 4.0737 | 4.0923 | 4.231 | 4.0716 | 4.0602 | 3.9454 | 4.0575 | 4.1674 | 3.9704 | 4.1477 | 4.2578 | 3.9506 | 3.997 | 3.9971 | 3.8981 | 4.1272 | 4.2002 | 3.9615 | 3.9907 | 3.9171 | 3.9182 | 4.0402 | 3.9726 | 3.9813 | 4.0532
553 | 3.7388 | 3.8372 | 3.9552 | 4.0422 | 3.7723 | 3.7973 | 3.9107 | 3.864 | 3.9169 | 3.8865 | 3.7589 | 3.7377 | 3.9263 | 3.9506 | 4.0858 | 3.9232 | 3.9063 | 3.7922 | 3.9094 | 4.0257 | 3.8176 | 3.9969 | 4.1086 | 3.8 | 3.8402 | 3.8476 | 3.7424 | 3.9813 | 4.0574 | 3.8082 | 3.8373 | 3.7638 | 3.7615 | 3.8868 | 3.8195 | 3.8269 | 3.9009
554 | 3.8587 | 3.9555 | 4.0671 | 4.1552 | 3.8915 | 3.915 | 4.0242 | 3.98 | 4.0295 | 4 | 3.8778 | 3.8573 | 4.0401 | 4.0653 | 4.1933 | 4.0368 | 4.0187 | 3.9098 | 4.0236 | 4.1372 | 3.9343 | 4.1063 | 4.2137 | 3.9183 | 3.9545 | 3.9641 | 3.8614 | 4.0932 | 4.167 | 3.9251 | 3.9529 | 3.8828 | 3.8793 | 4.0003 | 3.9361 | 3.9426 | 4.0141
555 | 3.6256 | 3.7517 | 3.8513 | 3.9907 | 3.6671 | 3.6866 | 3.804 | 3.7646 | 3.8029 | 3.7683 | 3.6435 | 3.6204 | 3.8305 | 3.8766 | 3.9911 | 3.8232 | 3.7848 | 3.6787 | 3.811 | 3.9483 | 3.7046 | 3.8835 | 3.9962 | 3.697 | 3.7098 | 3.7464 | 3.6209 | 3.8889 | 3.9739 | 3.6937 | 3.7212 | 3.6516 | 3.6353 | 3.7684 | 3.7056 | 3.7071 | 3.786
556 | 4.2678 | 4.3473 | 4.4804 | 4.5305 | 4.2958 | 4.3251 | 4.4374 | 4.3845 | 4.4489 | 4.4212 | 4.2897 | 4.2696 | 4.4453 | 4.454 | 4.6062 | 4.4451 | 4.4437 | 4.322 | 4.4299 | 4.5327 | 4.3475 | 4.5297 | 4.6423 | 4.3223 | 4.383 | 4.3692 | 4.2773 | 4.4986 | 4.5692 | 4.339 | 4.3697 | 4.2923 | 4.3001 | 4.4216 | 4.3501 | 4.3619 | 4.4334
557 | 4.5516 | 4.6443 | 4.7725 | 4.8453 | 4.5836 | 4.6113 | 4.7275 | 4.6766 | 4.7362 | 4.7062 | 4.5731 | 4.5518 | 4.74 | 4.7579 | 4.9048 | 4.7381 | 4.7278 | 4.6069 | 4.7232 | 4.8369 | 4.6331 | 4.8189 | 4.9344 | 4.6115 | 4.6622 | 4.6602 | 4.558 | 4.7958 | 4.8717 | 4.6238 | 4.6545 | 4.5771 | 4.5793 | 4.7066 | 4.6354 | 4.645 | 4.72
558 | 3.8699 | 3.974 | 4.0899 | 4.1867 | 3.9051 | 3.9294 | 4.0446 | 3.9987 | 4.0496 | 4.0183 | 3.8898 | 3.8681 | 4.0622 | 4.0904 | 4.2235 | 4.0583 | 4.0377 | 3.9237 | 4.0446 | 4.1658 | 3.9495 | 4.1304 | 4.2437 | 3.9334 | 3.9693 | 3.9818 | 3.8721 | 4.1183 | 4.1967 | 3.9397 | 3.9688 | 3.8953 | 3.8906 | 4.0185 | 3.9512 | 3.9577 | 4.0333
559 | 4.0973 | 4.2261 | 4.3378 | 4.4748 | 4.14 | 4.1623 | 4.2877 | 4.2435 | 4.2883 | 4.2522 | 4.1171 | 4.0927 | 4.3134 | 4.3576 | 4.4861 | 4.3066 | 4.2708 | 4.1545 | 4.2931 | 4.4357 | 4.1823 | 4.3748 | 4.4962 | 4.1716 | 4.1921 | 4.2243 | 4.0942 | 4.3754 | 4.4647 | 4.1709 | 4.2008 | 4.125 | 4.1109 | 4.2523 | 4.1835 | 4.1866 | 4.2703
560 | 4.0419 | 4.1449 | 4.261 | 4.3562 | 4.0767 | 4.1011 | 4.2158 | 4.1698 | 4.221 | 4.1898 | 4.0618 | 4.0402 | 4.2331 | 4.2607 | 4.3938 | 4.2294 | 4.2093 | 4.0955 | 4.2157 | 4.3359 | 4.1212 | 4.3016 | 4.4143 | 4.1049 | 4.1414 | 4.153 | 4.0442 | 4.289 | 4.3669 | 4.1115 | 4.1405 | 4.0671 | 4.0628 | 4.1901 | 4.123 | 4.1296 | 4.2048
561 | 3.8666 | 3.9577 | 4.0744 | 4.1509 | 3.8978 | 3.9227 | 4.0318 | 3.9855 | 4.0388 | 4.0101 | 3.8863 | 3.8661 | 4.0453 | 4.0656 | 4.1993 | 4.0429 | 4.0297 | 3.9181 | 4.0293 | 4.1388 | 3.9427 | 4.116 | 4.2239 | 3.9242 | 3.967 | 3.9699 | 3.8712 | 4.098 | 4.1702 | 3.9338 | 3.9622 | 3.8906 | 3.8903 | 4.0104 | 3.9447 | 3.9527 | 4.0235
562 | 4.2018 | 4.3183 | 4.4425 | 4.554 | 4.241 | 4.2668 | 4.3927 | 4.3436 | 4.3973 | 4.3627 | 4.2232 | 4.1993 | 4.4132 | 4.4465 | 4.5888 | 4.4085 | 4.3834 | 4.2603 | 4.3938 | 4.5281 | 4.2884 | 4.4854 | 4.6086 | 4.2721 | 4.308 | 4.325 | 4.2032 | 4.4747 | 4.561 | 4.2776 | 4.3092 | 4.2296 | 4.2228 | 4.3629 | 4.2903 | 4.2966 | 4.3795
563 | 4.235 | 4.3434 | 4.465 | 4.5655 | 4.2716 | 4.2971 | 4.4176 | 4.3695 | 4.4229 | 4.3902 | 4.2558 | 4.2331 | 4.4358 | 4.4651 | 4.6046 | 4.4319 | 4.4106 | 4.2912 | 4.4175 | 4.5439 | 4.3182 | 4.5075 | 4.6259 | 4.3012 | 4.3392 | 4.3518 | 4.2373 | 4.4945 | 4.5764 | 4.308 | 4.3385 | 4.2615 | 4.2568 | 4.3905 | 4.3201 | 4.3269 | 4.4059
564 | 4.0997 | 4.2028 | 4.317 | 4.4135 | 4.1345 | 4.1584 | 4.2722 | 4.227 | 4.277 | 4.246 | 4.1193 | 4.0979 | 4.2898 | 4.318 | 4.4489 | 4.2859 | 4.2651 | 4.1528 | 4.2724 | 4.3923 | 4.1782 | 4.3568 | 4.4685 | 4.1625 | 4.1975 | 4.2103 | 4.1017 | 4.3452 | 4.4227 | 4.1686 | 4.1973 | 4.1248 | 4.1199 | 4.2462 | 4.18 | 4.1862 | 4.2609
565 | 4.3784 | 4.4803 | 4.5969 | 4.6903 | 4.4129 | 4.4374 | 4.5519 | 4.5057 | 4.5573 | 4.5263 | 4.3983 | 4.3768 | 4.5688 | 4.5957 | 4.7293 | 4.5652 | 4.5459 | 4.4319 | 4.5514 | 4.6709 | 4.4576 | 4.6378 | 4.7503 | 4.441 | 4.4783 | 4.489 | 4.381 | 4.6245 | 4.702 | 4.4479 | 4.477 | 4.4036 | 4.3996 | 4.5266 | 4.4594 | 4.4662 | 4.5412
566 | 3.9617 | 4.058 | 4.1723 | 4.2582 | 3.9944 | 4.0186 | 4.129 | 4.0837 | 4.1348 | 4.1052 | 3.9812 | 3.9605 | 4.1444 | 4.1686 | 4.2995 | 4.1413 | 4.1243 | 4.0135 | 4.1278 | 4.2416 | 4.0383 | 4.2126 | 4.3212 | 4.0214 | 4.0598 | 4.0677 | 3.9649 | 4.198 | 4.2722 | 4.0291 | 4.0573 | 3.986 | 3.9833 | 4.1055 | 4.0401 | 4.0472 | 4.1192
567 | 4.0494 | 4.1777 | 4.3 | 4.4304 | 4.0922 | 4.1171 | 4.2479 | 4.1996 | 4.2504 | 4.2135 | 4.0708 | 4.0457 | 4.2722 | 4.313 | 4.4534 | 4.2661 | 4.2339 | 4.1096 | 4.2515 | 4.396 | 4.1387 | 4.3413 | 4.4684 | 4.1249 | 4.1536 | 4.1799 | 4.0484 | 4.3365 | 4.4281 | 4.1271 | 4.1591 | 4.0783 | 4.0671 | 4.2137 | 4.1403 | 4.145 | 4.2318
568 | 4.3798 | 4.4646 | 4.5902 | 4.6523 | 4.4093 | 4.4366 | 4.5474 | 4.4976 | 4.5569 | 4.5287 | 4.4007 | 4.3806 | 4.5578 | 4.5718 | 4.7156 | 4.5566 | 4.5499 | 4.4328 | 4.5421 | 4.648 | 4.4579 | 4.636 | 4.7466 | 4.4357 | 4.4883 | 4.4821 | 4.3871 | 4.6108 | 4.6822 | 4.4492 | 4.4788 | 4.4041 | 4.4083 | 4.5291 | 4.4601 | 4.4703 | 4.5414
569 | 3.9367 | 4.0604 | 4.1706 | 4.3005 | 3.9778 | 3.9999 | 4.1219 | 4.0783 | 4.123 | 4.088 | 3.9562 | 3.9325 | 4.1463 | 4.1878 | 4.3145 | 4.1399 | 4.1064 | 3.9925 | 4.1266 | 4.2642 | 4.0195 | 4.2073 | 4.3254 | 4.0084 | 4.0304 | 4.0597 | 3.9343 | 4.2065 | 4.2929 | 4.0086 | 4.0379 | 3.9637 | 3.9509 | 4.0882 | 4.0209 | 4.0242 | 4.1056
570 | 4.207 | 4.2934 | 4.4138 | 4.4814 | 4.2368 | 4.2628 | 4.3717 | 4.3239 | 4.3799 | 4.3519 | 4.2272 | 4.2072 | 4.3832 | 4.3998 | 4.5376 | 4.3815 | 4.3722 | 4.2587 | 4.3676 | 4.4738 | 4.2833 | 4.4574 | 4.5656 | 4.263 | 4.3108 | 4.3085 | 4.213 | 4.4355 | 4.5065 | 4.2746 | 4.3034 | 4.2309 | 4.2331 | 4.3522 | 4.2854 | 4.2945 | 4.3648
571 | 4.1687 | 4.2797 | 4.392 | 4.5015 | 4.2059 | 4.229 | 4.3458 | 4.3013 | 4.349 | 4.3165 | 4.1881 | 4.1659 | 4.366 | 4.3995 | 4.5283 | 4.3611 | 4.3353 | 4.2226 | 4.3477 | 4.4743 | 4.2487 | 4.4304 | 4.5443 | 4.2348 | 4.2645 | 4.2838 | 4.1689 | 4.4232 | 4.504 | 4.2385 | 4.2673 | 4.1944 | 4.1863 | 4.3168 | 4.2502 | 4.2553 | 4.3325
572 | 3.8451 | 3.9423 | 4.0433 | 4.1378 | 3.8777 | 3.8986 | 4.0023 | 3.9623 | 4.0057 | 3.977 | 3.8625 | 3.8428 | 4.0197 | 4.0482 | 4.1641 | 4.0156 | 3.9939 | 3.8931 | 4.0036 | 4.1151 | 3.9163 | 4.0781 | 4.1794 | 3.9034 | 3.9313 | 3.9469 | 3.8457 | 4.0704 | 4.1418 | 3.9073 | 3.933 | 3.8679 | 3.8615 | 3.9772 | 3.9177 | 3.9226 | 3.991
573 | 3.9988 | 4.1229 | 4.2359 | 4.3651 | 4.0401 | 4.0629 | 4.1866 | 4.1419 | 4.1881 | 4.1528 | 4.0187 | 3.9948 | 4.2107 | 4.2518 | 4.3816 | 4.2045 | 4.1716 | 4.0555 | 4.1909 | 4.3296 | 4.083 | 4.2737 | 4.3937 | 4.0711 | 4.0949 | 4.1231 | 3.9968 | 4.2717 | 4.3591 | 4.0719 | 4.1017 | 4.0262 | 4.014 | 4.153 | 4.0843 | 4.0881 | 4.1704
574 | 3.5807 | 3.6815 | 3.7869 | 3.8845 | 3.6145 | 3.6364 | 3.7442 | 3.7025 | 3.7478 | 3.718 | 3.5989 | 3.5784 | 3.7622 | 3.7916 | 3.9125 | 3.758 | 3.7356 | 3.6307 | 3.7455 | 3.8612 | 3.6548 | 3.8232 | 3.9286 | 3.6412 | 3.6708 | 3.6865 | 3.5815 | 3.8149 | 3.8891 | 3.6455 | 3.6724 | 3.6045 | 3.598 | 3.7182 | 3.6563 | 3.6615 | 3.7326
575 | 3.6691 | 3.7936 | 3.8993 | 4.033 | 3.7103 | 3.7313 | 3.8512 | 3.8095 | 3.8514 | 3.8166 | 3.6879 | 3.6645 | 3.8765 | 3.9199 | 4.0413 | 3.8697 | 3.8342 | 3.7237 | 3.8569 | 3.9942 | 3.7502 | 3.9341 | 4.0498 | 3.7406 | 3.7587 | 3.791 | 3.6657 | 3.9358 | 4.0216 | 3.7393 | 3.7678 | 3.6956 | 3.6814 | 3.8168 | 3.7514 | 3.754 | 3.8343
576 | 4.856 | 4.9342 | 5.0599 | 5.1119 | 4.8834 | 4.911 | 5.0187 | 4.9687 | 5.029 | 5.0022 | 4.8768 | 4.8574 | 5.027 | 5.0371 | 5.1809 | 5.0265 | 5.0235 | 4.9077 | 5.012 | 5.112 | 4.9322 | 5.1061 | 5.2141 | 4.9089 | 4.9647 | 4.9538 | 4.8644 | 5.0782 | 5.1464 | 4.9239 | 4.953 | 4.8796 | 4.8858 | 5.0026 | 4.9345 | 4.9454 | 5.0141
577 | 4.0773 | 4.1685 | 4.2892 | 4.3638 | 4.1086 | 4.1345 | 4.2459 | 4.1981 | 4.2535 | 4.2245 | 4.0976 | 4.0771 | 4.2589 | 4.2782 | 4.4164 | 4.2567 | 4.2447 | 4.13 | 4.2427 | 4.3532 | 4.1551 | 4.3324 | 4.4429 | 4.1355 | 4.1812 | 4.1822 | 4.0826 | 4.3125 | 4.3858 | 4.1461 | 4.1752 | 4.1018 | 4.1025 | 4.2247 | 4.1572 | 4.1658 | 4.2379
578 | 3.6632 | 3.7743 | 3.8823 | 3.9944 | 3.7003 | 3.7224 | 3.8368 | 3.7941 | 3.8393 | 3.8071 | 3.682 | 3.66 | 3.8576 | 3.8925 | 4.0163 | 3.8525 | 3.8252 | 3.7159 | 3.8396 | 3.9653 | 3.7414 | 3.9189 | 4.0302 | 3.7289 | 3.7552 | 3.7769 | 3.6626 | 3.9138 | 3.9937 | 3.7313 | 3.7594 | 3.6884 | 3.6792 | 3.8073 | 3.7428 | 3.7472 | 3.8231
579 | 3.9439 | 4.0481 | 4.1531 | 4.2562 | 3.9788 | 4.0004 | 4.1097 | 4.0682 | 4.1127 | 4.0822 | 3.9621 | 3.9412 | 4.1288 | 4.1604 | 4.2808 | 4.1242 | 4.0998 | 3.9944 | 4.1117 | 4.2305 | 4.0188 | 4.189 | 4.2956 | 4.006 | 4.0334 | 4.0518 | 3.944 | 4.1824 | 4.2581 | 4.0093 | 4.0362 | 3.968 | 3.9603 | 4.0825 | 4.0203 | 4.025 | 4.0972
580 | 3.9281 | 4.0592 | 4.1753 | 4.3134 | 3.9716 | 3.9949 | 4.1238 | 4.0779 | 4.1248 | 4.0878 | 3.9486 | 3.9236 | 4.1497 | 4.194 | 4.3274 | 4.1429 | 4.1072 | 3.987 | 4.1289 | 4.2746 | 4.0156 | 4.2138 | 4.3388 | 4.004 | 4.0267 | 4.0582 | 3.9254 | 4.2134 | 4.3048 | 4.004 | 4.0349 | 3.9566 | 3.9429 | 4.088 | 4.0169 | 4.0204 | 4.1064
581 | 4.3879 | 4.4832 | 4.6026 | 4.6843 | 4.4204 | 4.4459 | 4.5586 | 4.5112 | 4.5654 | 4.5356 | 4.4081 | 4.3872 | 4.5731 | 4.5952 | 4.7319 | 4.5703 | 4.5556 | 4.441 | 4.5563 | 4.6704 | 4.4663 | 4.6451 | 4.7564 | 4.4478 | 4.4905 | 4.495 | 4.3922 | 4.6275 | 4.7025 | 4.4571 | 4.4862 | 4.4127 | 4.4116 | 4.5359 | 4.4683 | 4.4763 | 4.5496
582 | 4.092 | 4.1954 | 4.3147 | 4.4088 | 4.127 | 4.1521 | 4.2689 | 4.2216 | 4.2745 | 4.243 | 4.1124 | 4.0905 | 4.2858 | 4.3128 | 4.4495 | 4.2822 | 4.263 | 4.1466 | 4.2682 | 4.3895 | 4.1728 | 4.3566 | 4.4714 | 4.1556 | 4.1943 | 4.2046 | 4.0948 | 4.3426 | 4.4214 | 4.163 | 4.1926 | 4.1177 | 4.114 | 4.2433 | 4.1746 | 4.1817 | 4.258
583 | 3.8251 | 3.9208 | 4.0364 | 4.1206 | 3.8577 | 3.8822 | 3.9931 | 3.9473 | 3.9992 | 3.9696 | 3.8448 | 3.8241 | 4.0081 | 4.0315 | 4.164 | 4.0051 | 3.989 | 3.8772 | 3.9916 | 4.105 | 3.9021 | 4.0773 | 4.1867 | 3.8847 | 3.9245 | 3.9312 | 3.8287 | 4.0618 | 4.136 | 3.8929 | 3.9214 | 3.8495 | 3.8475 | 3.9699 | 3.904 | 3.9113 | 3.9836
584 | 3.9972 | 4.1186 | 4.2313 | 4.3563 | 4.0376 | 4.0605 | 4.1827 | 4.1381 | 4.1846 | 4.1499 | 4.017 | 3.9935 | 4.206 | 4.2455 | 4.375 | 4.2001 | 4.1687 | 4.0533 | 4.1865 | 4.3226 | 4.0805 | 4.2692 | 4.388 | 4.0682 | 4.0932 | 4.1196 | 3.9957 | 4.2662 | 4.3521 | 4.0696 | 4.0992 | 4.0242 | 4.0129 | 4.15 | 4.0819 | 4.0859 | 4.1671
585 | 3.8114 | 3.9068 | 4.0155 | 4.1029 | 3.8437 | 3.8666 | 3.9735 | 3.9304 | 3.9785 | 3.9495 | 3.83 | 3.8099 | 3.9893 | 4.0145 | 4.1391 | 3.9859 | 3.9678 | 3.8614 | 3.9731 | 4.0847 | 3.8854 | 4.0536 | 4.1587 | 3.8699 | 3.9046 | 3.9148 | 3.8138 | 4.0413 | 4.1137 | 3.8764 | 3.9035 | 3.835 | 3.8312 | 3.9498 | 3.8871 | 3.8934 | 3.9634
586 | 3.9454 | 4.0605 | 4.167 | 4.2859 | 3.9837 | 4.0053 | 4.1209 | 4.0788 | 4.1226 | 4.0897 | 3.9641 | 3.9418 | 4.1431 | 4.1807 | 4.303 | 4.1375 | 4.1075 | 3.9984 | 4.1246 | 4.2537 | 4.0241 | 4.2027 | 4.3151 | 4.0127 | 4.0359 | 4.0612 | 3.9438 | 4.2001 | 4.2815 | 4.0138 | 4.0418 | 3.9709 | 3.96 | 4.0899 | 4.0254 | 4.0292 | 4.1061
587 | 3.9551 | 4.055 | 4.168 | 4.26 | 3.9889 | 4.0126 | 4.1242 | 4.0794 | 4.1292 | 4.099 | 3.9745 | 3.9535 | 4.1408 | 4.1675 | 4.297 | 4.1372 | 4.1179 | 4.0072 | 4.1239 | 4.2406 | 4.0322 | 4.2076 | 4.3171 | 4.0163 | 4.052 | 4.063 | 3.9575 | 4.1951 | 4.2707 | 4.0228 | 4.051 | 3.9797 | 3.9755 | 4.0993 | 4.034 | 4.0404 | 4.1135
588 | 4.4931 | 4.6033 | 4.734 | 4.8325 | 4.5305 | 4.5581 | 4.6845 | 4.6327 | 4.6911 | 4.6573 | 4.5153 | 4.4917 | 4.7022 | 4.7299 | 4.8797 | 4.6986 | 4.6792 | 4.5523 | 4.6832 | 4.8134 | 4.5807 | 4.7801 | 4.9047 | 4.5614 | 4.6052 | 4.6144 | 4.4967 | 4.7635 | 4.8484 | 4.5702 | 4.6025 | 4.5209 | 4.5178 | 4.6576 | 4.5828 | 4.5908 | 4.6733
589 | 3.8385 | 3.9294 | 4.0392 | 4.1194 | 3.8694 | 3.8927 | 3.9979 | 3.9545 | 4.0037 | 3.9756 | 3.8572 | 3.8375 | 4.0123 | 4.0346 | 4.1603 | 4.0094 | 3.9941 | 3.888 | 3.9966 | 4.1044 | 3.9116 | 4.0781 | 4.1817 | 3.8951 | 3.9328 | 3.9392 | 3.8418 | 4.0633 | 4.1338 | 3.9029 | 3.9299 | 3.8617 | 3.8596 | 3.9759 | 3.9134 | 3.9203 | 3.989
590 | 4.2566 | 4.3559 | 4.4846 | 4.5674 | 4.2907 | 4.3182 | 4.438 | 4.387 | 4.4458 | 4.4144 | 4.2783 | 4.2562 | 4.4525 | 4.4743 | 4.6217 | 4.4499 | 4.436 | 4.3132 | 4.435 | 4.5547 | 4.3402 | 4.5306 | 4.6494 | 4.3197 | 4.3673 | 4.3699 | 4.2618 | 4.5103 | 4.5895 | 4.3305 | 4.3617 | 4.2829 | 4.2831 | 4.4147 | 4.3423 | 4.3513 | 4.429
591 | 3.6776 | 3.7956 | 3.8988 | 4.0237 | 3.7168 | 3.7374 | 3.8527 | 3.8119 | 3.8534 | 3.8202 | 3.6959 | 3.6735 | 3.8762 | 3.9164 | 4.035 | 3.87 | 3.8374 | 3.7302 | 3.8575 | 3.9883 | 3.7558 | 3.933 | 4.0446 | 3.7458 | 3.7652 | 3.7942 | 3.675 | 3.9332 | 4.0151 | 3.7454 | 3.773 | 3.7031 | 3.6905 | 3.8204 | 3.757 | 3.7599 | 3.8369
592 | 3.9722 | 4.0821 | 4.1917 | 4.301 | 4.009 | 4.0315 | 4.1463 | 4.1029 | 4.1493 | 4.1172 | 3.9912 | 3.9693 | 4.1664 | 4.2 | 4.3259 | 4.1615 | 4.1355 | 4.0252 | 4.1485 | 4.2735 | 4.0507 | 4.2292 | 4.3411 | 4.0375 | 4.0657 | 4.0857 | 3.9721 | 4.2227 | 4.3024 | 4.0407 | 4.069 | 3.9975 | 3.9891 | 4.1174 | 4.0522 | 4.057 | 4.1329
593 | 4.3128 | 4.4204 | 4.5596 | 4.6493 | 4.3497 | 4.3795 | 4.5091 | 4.4539 | 4.5176 | 4.4836 | 4.3364 | 4.3124 | 4.5248 | 4.5485 | 4.7079 | 4.5221 | 4.5069 | 4.3741 | 4.5059 | 4.6355 | 4.4033 | 4.6094 | 4.7378 | 4.3811 | 4.4326 | 4.4354 | 4.3185 | 4.5874 | 4.6731 | 4.3928 | 4.4266 | 4.3413 | 4.3414 | 4.4839 | 4.4057 | 4.4153 | 4.4994
594 | 4.2574 | 4.3565 | 4.4732 | 4.5621 | 4.291 | 4.3157 | 4.4288 | 4.3825 | 4.4346 | 4.4042 | 4.2773 | 4.2561 | 4.4448 | 4.4699 | 4.6036 | 4.4415 | 4.4238 | 4.3104 | 4.4278 | 4.5446 | 4.3358 | 4.5143 | 4.6255 | 4.3187 | 4.3575 | 4.3661 | 4.2605 | 4.4997 | 4.5758 | 4.3263 | 4.3552 | 4.2823 | 4.2793 | 4.4045 | 4.3377 | 4.3448 | 4.4187
595 | 4.4436 | 4.5429 | 4.6638 | 4.7508 | 4.4774 | 4.5031 | 4.6187 | 4.5707 | 4.6251 | 4.5944 | 4.4641 | 4.4426 | 4.6341 | 4.6582 | 4.7967 | 4.6311 | 4.6147 | 4.4979 | 4.6169 | 4.7349 | 4.5239 | 4.7066 | 4.8207 | 4.5056 | 4.5474 | 4.554 | 4.4474 | 4.6901 | 4.7674 | 4.5143 | 4.544 | 4.469 | 4.4671 | 4.5946 | 4.5258 | 4.5336 | 4.6089
596 | 3.8865 | 4.0022 | 4.1251 | 4.236 | 3.9254 | 3.951 | 4.0758 | 4.0272 | 4.0803 | 4.0459 | 3.9078 | 3.8841 | 4.0961 | 4.1293 | 4.2703 | 4.0915 | 4.0665 | 3.9445 | 4.0769 | 4.2102 | 3.9724 | 4.1676 | 4.2897 | 3.9563 | 3.9917 | 4.0087 | 3.8878 | 4.1571 | 4.2428 | 3.9617 | 3.993 | 3.9141 | 3.9072 | 4.0462 | 3.9742 | 3.9805 | 4.0626
597 | 3.7307 | 3.8362 | 3.9364 | 4.0438 | 3.7659 | 3.7863 | 3.8937 | 3.8541 | 3.8958 | 3.8654 | 3.7483 | 3.7276 | 3.9137 | 3.9473 | 4.0625 | 3.9087 | 3.8822 | 3.7801 | 3.8967 | 4.0154 | 3.804 | 3.9703 | 4.0748 | 3.7927 | 3.8161 | 3.8378 | 3.7298 | 3.9665 | 4.0417 | 3.7945 | 3.8207 | 3.7545 | 3.7452 | 3.8656 | 3.8053 | 3.8092 | 3.8805
598 | 4.7673 | 4.8811 | 5.0055 | 5.1126 | 4.8057 | 4.8317 | 4.9564 | 4.9071 | 4.9614 | 4.9273 | 4.7887 | 4.7652 | 4.9759 | 5.0075 | 5.1501 | 4.9715 | 4.9481 | 4.8254 | 4.9568 | 5.0886 | 4.8533 | 5.0487 | 5.171 | 4.8364 | 4.8738 | 4.8887 | 4.7692 | 5.0367 | 5.1217 | 4.8426 | 4.8739 | 4.7948 | 4.7889 | 4.9276 | 4.8551 | 4.8618 | 4.9437
599 | 4.1998 | 4.3131 | 4.4261 | 4.5388 | 4.2378 | 4.261 | 4.3793 | 4.3346 | 4.3823 | 4.3493 | 4.2194 | 4.1968 | 4.4001 | 4.4348 | 4.5644 | 4.395 | 4.3682 | 4.2544 | 4.3815 | 4.5104 | 4.2808 | 4.4647 | 4.5802 | 4.2671 | 4.2961 | 4.3168 | 4.1997 | 4.4581 | 4.5402 | 4.2704 | 4.2996 | 4.2259 | 4.2172 | 4.3495 | 4.2823 | 4.2872 | 4.3655
600 | 3.9065 | 4.0188 | 4.1366 | 4.245 | 3.9442 | 3.9687 | 4.0891 | 4.0424 | 4.0932 | 4.0599 | 3.9269 | 3.904 | 4.1089 | 4.1415 | 4.2768 | 4.1043 | 4.0796 | 3.9624 | 4.0903 | 4.2193 | 3.9893 | 4.1773 | 4.2951 | 3.974 | 4.0073 | 4.0246 | 3.9075 | 4.1678 | 4.2506 | 3.9789 | 4.0089 | 3.9331 | 3.9261 | 4.0602 | 3.991 | 3.9968 | 4.0761
601 | 4.01 | 4.1028 | 4.2127 | 4.2958 | 4.0415 | 4.0647 | 4.171 | 4.1275 | 4.1765 | 4.148 | 4.0287 | 4.0088 | 4.1859 | 4.2093 | 4.3352 | 4.1829 | 4.1664 | 4.0598 | 4.1699 | 4.2796 | 4.0836 | 4.2514 | 4.3561 | 4.0675 | 4.1042 | 4.112 | 4.013 | 4.2375 | 4.309 | 4.0748 | 4.1019 | 4.0334 | 4.0307 | 4.1483 | 4.0854 | 4.0921 | 4.1616
602 | 3.7286 | 3.8143 | 3.9323 | 3.9999 | 3.7581 | 3.7836 | 3.8907 | 3.8439 | 3.8988 | 3.8711 | 3.7484 | 3.7288 | 3.9024 | 3.9191 | 4.0543 | 3.9006 | 3.8909 | 3.7795 | 3.887 | 3.9919 | 3.8037 | 3.9749 | 4.0814 | 3.784 | 3.8304 | 3.8288 | 3.7344 | 3.9539 | 4.0239 | 3.7952 | 3.8234 | 3.7521 | 3.7541 | 3.8714 | 3.8058 | 3.8146 | 3.8838
603 | 4.0763 | 4.1739 | 4.2893 | 4.3768 | 4.1094 | 4.1338 | 4.2456 | 4.1999 | 4.2513 | 4.2214 | 4.0959 | 4.075 | 4.2612 | 4.2859 | 4.4182 | 4.258 | 4.2407 | 4.1286 | 4.2445 | 4.3597 | 4.1537 | 4.33 | 4.4402 | 4.1367 | 4.1752 | 4.1836 | 4.0794 | 4.3155 | 4.3906 | 4.1444 | 4.1729 | 4.1009 | 4.098 | 4.2216 | 4.1555 | 4.1626 | 4.2356
604 | 3.856 | 3.9804 | 4.0937 | 4.2232 | 3.8974 | 3.9202 | 4.0442 | 3.9995 | 4.0457 | 4.0103 | 3.8759 | 3.8519 | 4.0684 | 4.1097 | 4.2397 | 4.0622 | 4.0292 | 3.9128 | 4.0486 | 4.1876 | 3.9403 | 4.1316 | 4.2518 | 3.9285 | 3.9523 | 3.9806 | 3.854 | 4.1296 | 4.2172 | 3.9292 | 3.9592 | 3.8834 | 3.8711 | 4.0105 | 3.9417 | 3.9454 | 4.028
605 | 4.1292 | 4.2281 | 4.3446 | 4.4332 | 4.1628 | 4.1874 | 4.3003 | 4.2542 | 4.3061 | 4.2758 | 4.1491 | 4.1279 | 4.3162 | 4.3413 | 4.4748 | 4.313 | 4.2953 | 4.1821 | 4.2993 | 4.4158 | 4.2075 | 4.3856 | 4.4969 | 4.1904 | 4.2292 | 4.2377 | 4.1323 | 4.3711 | 4.4471 | 4.198 | 4.2269 | 4.1541 | 4.1511 | 4.2761 | 4.2093 | 4.2164 | 4.2902
606 | 4.2278 | 4.3187 | 4.4493 | 4.5181 | 4.2592 | 4.2876 | 4.4042 | 4.3523 | 4.4136 | 4.3838 | 4.2497 | 4.2284 | 4.4159 | 4.4321 | 4.5816 | 4.4143 | 4.4058 | 4.2834 | 4.3992 | 4.5118 | 4.3097 | 4.4967 | 4.6128 | 4.2872 | 4.3405 | 4.336 | 4.2349 | 4.4717 | 4.5473 | 4.3006 | 4.3316 | 4.2534 | 4.2568 | 4.3842 | 4.3121 | 4.3223 | 4.3974
607 | 3.7902 | 3.8863 | 4.0009 | 4.0863 | 3.8228 | 3.8471 | 3.9575 | 3.9121 | 3.9634 | 3.9339 | 3.8097 | 3.7891 | 3.9729 | 3.9968 | 4.1281 | 3.9698 | 3.9531 | 3.8421 | 3.9563 | 4.0699 | 3.8668 | 4.0414 | 4.1501 | 3.8499 | 3.8886 | 3.8962 | 3.7935 | 4.0265 | 4.1006 | 3.8577 | 3.886 | 3.8145 | 3.8121 | 3.9342 | 3.8687 | 3.8758 | 3.9479
608 | 4.2592 | 4.3654 | 4.4904 | 4.5857 | 4.2953 | 4.3216 | 4.4429 | 4.3934 | 4.4491 | 4.4165 | 4.2805 | 4.2578 | 4.46 | 4.487 | 4.6302 | 4.4565 | 4.4375 | 4.316 | 4.4418 | 4.567 | 4.3432 | 4.5344 | 4.6539 | 4.3249 | 4.3664 | 4.3757 | 4.2625 | 4.5188 | 4.6005 | 4.3331 | 4.364 | 4.2859 | 4.2827 | 4.4168 | 4.3452 | 4.3528 | 4.432
609 | 4.2893 | 4.3947 | 4.5146 | 4.6114 | 4.325 | 4.3502 | 4.4683 | 4.4207 | 4.4737 | 4.4417 | 4.3098 | 4.2876 | 4.4857 | 4.5137 | 4.6512 | 4.482 | 4.4618 | 4.3445 | 4.4678 | 4.5911 | 4.3709 | 4.5566 | 4.6727 | 4.3539 | 4.3921 | 4.4034 | 4.2919 | 4.5432 | 4.6231 | 4.361 | 4.3909 | 4.3153 | 4.3111 | 4.442 | 4.3728 | 4.3797 | 4.457
610 | 3.8819 | 3.9933 | 4.104 | 4.2149 | 3.9192 | 3.9419 | 4.058 | 4.0142 | 4.061 | 4.0285 | 3.9012 | 3.879 | 4.0785 | 4.1126 | 4.2397 | 4.0735 | 4.047 | 3.9355 | 4.0603 | 4.1868 | 3.9614 | 4.1418 | 4.2549 | 3.9481 | 3.9764 | 3.9968 | 3.8818 | 4.1354 | 4.216 | 3.9512 | 3.9798 | 3.9076 | 3.899 | 4.0287 | 3.9629 | 3.9677 | 4.0445
611 | 3.646 | 3.7444 | 3.8456 | 3.9418 | 3.679 | 3.6999 | 3.8043 | 3.7643 | 3.8075 | 3.7785 | 3.6635 | 3.6436 | 3.822 | 3.8512 | 3.9673 | 3.8178 | 3.7955 | 3.6943 | 3.8058 | 3.9184 | 3.7176 | 3.8803 | 3.9823 | 3.7049 | 3.7324 | 3.7487 | 3.6464 | 3.8731 | 3.9452 | 3.7085 | 3.7344 | 3.669 | 3.6623 | 3.7787 | 3.719 | 3.7238 | 3.7927
612 | 4.1242 | 4.2122 | 4.3332 | 4.4028 | 4.1545 | 4.1806 | 4.2905 | 4.2425 | 4.2987 | 4.2702 | 4.1445 | 4.1243 | 4.3025 | 4.3198 | 4.4583 | 4.3007 | 4.2906 | 4.1764 | 4.2867 | 4.3944 | 4.2012 | 4.3769 | 4.4859 | 4.181 | 4.2285 | 4.227 | 4.1301 | 4.3554 | 4.4272 | 4.1924 | 4.2214 | 4.1483 | 4.1502 | 4.2706 | 4.2034 | 4.2124 | 4.2834
613 | 3.6185 | 3.735 | 3.8419 | 3.9626 | 3.6572 | 3.6789 | 3.7954 | 3.7531 | 3.797 | 3.7638 | 3.6373 | 3.6148 | 3.818 | 3.8563 | 3.9791 | 3.8122 | 3.7816 | 3.6719 | 3.7994 | 3.9297 | 3.6978 | 3.8777 | 3.9908 | 3.6865 | 3.7094 | 3.7355 | 3.6168 | 3.8754 | 3.9576 | 3.6874 | 3.7156 | 3.6443 | 3.633 | 3.764 | 3.6991 | 3.7028 | 3.7803
614 | 4.3961 | 4.4958 | 4.6235 | 4.7073 | 4.4302 | 4.4575 | 4.577 | 4.5263 | 4.5846 | 4.5532 | 4.4177 | 4.3956 | 4.5917 | 4.614 | 4.7603 | 4.5891 | 4.5747 | 4.4525 | 4.5742 | 4.694 | 4.4794 | 4.6691 | 4.7874 | 4.4592 | 4.506 | 4.5092 | 4.4011 | 4.6494 | 4.7285 | 4.4697 | 4.5007 | 4.4224 | 4.4221 | 4.5535 | 4.4816 | 4.4903 | 4.5679
615 | 3.9545 | 4.0617 | 4.1753 | 4.2784 | 3.9906 | 4.0141 | 4.1297 | 4.0848 | 4.1338 | 4.1019 | 3.9741 | 3.9521 | 4.1485 | 4.1795 | 4.3097 | 4.1442 | 4.1209 | 4.0081 | 4.1307 | 4.2542 | 4.034 | 4.2145 | 4.3277 | 4.0191 | 4.0515 | 4.0676 | 3.9556 | 4.205 | 4.2844 | 4.024 | 4.0529 | 3.98 | 3.9735 | 4.1021 | 4.0356 | 4.0413 | 4.1174
616 | 3.9018 | 3.9877 | 4.0915 | 4.167 | 3.931 | 3.9531 | 4.0526 | 4.0114 | 4.0581 | 4.0315 | 3.9195 | 3.9009 | 4.0661 | 4.087 | 4.206 | 4.0633 | 4.049 | 3.9486 | 4.0512 | 4.153 | 3.9709 | 4.1282 | 4.2263 | 3.9553 | 3.991 | 3.997 | 3.905 | 4.1143 | 4.1809 | 3.9627 | 3.9882 | 3.9237 | 3.9218 | 4.0318 | 3.9726 | 3.9792 | 4.0441
617 | 3.8203 | 3.9239 | 4.0389 | 4.1356 | 3.8553 | 3.8794 | 3.9938 | 3.9483 | 3.9987 | 3.9675 | 3.84 | 3.8184 | 4.0114 | 4.0397 | 4.1716 | 4.0075 | 3.9868 | 3.8737 | 3.994 | 4.1145 | 3.8993 | 4.079 | 4.1914 | 3.8834 | 3.9188 | 3.9315 | 3.8223 | 4.0672 | 4.1451 | 3.8896 | 3.9185 | 3.8455 | 3.8407 | 3.9678 | 3.9011 | 3.9074 | 3.9825
618 | 3.9009 | 4.0054 | 4.1191 | 4.2178 | 3.9362 | 3.9599 | 4.0741 | 4.0291 | 4.0786 | 4.0474 | 3.9205 | 3.8989 | 4.0921 | 4.1212 | 4.2517 | 4.088 | 4.0664 | 3.9541 | 4.0746 | 4.1956 | 3.9796 | 4.1586 | 4.2706 | 3.9643 | 3.9982 | 4.0122 | 3.9026 | 4.1478 | 4.2258 | 3.9699 | 3.9986 | 3.9261 | 3.9206 | 4.0476 | 3.9813 | 3.9874 | 4.0624
619 | 3.9984 | 4.1204 | 4.2366 | 4.3607 | 4.0391 | 4.0628 | 4.1872 | 4.1412 | 4.1896 | 4.1545 | 4.0188 | 3.9949 | 4.2103 | 4.2491 | 4.3825 | 4.2045 | 4.1739 | 4.0557 | 4.1906 | 4.328 | 4.0833 | 4.2759 | 4.3969 | 4.0702 | 4.0975 | 4.1224 | 3.9974 | 4.2714 | 4.3585 | 4.0723 | 4.1027 | 4.0259 | 4.0153 | 4.1547 | 4.0848 | 4.0893 | 4.1719
620 | 3.6773 | 3.787 | 3.8985 | 4.0063 | 3.7141 | 3.7371 | 3.8527 | 3.8086 | 3.856 | 3.8239 | 3.6967 | 3.6746 | 3.8725 | 3.9055 | 4.0334 | 3.8678 | 3.8425 | 3.7308 | 3.8545 | 3.9797 | 3.7566 | 3.9366 | 4.0495 | 3.7428 | 3.7725 | 3.7914 | 3.6777 | 3.9292 | 4.0091 | 3.7466 | 3.7752 | 3.7029 | 3.6951 | 3.8241 | 3.7582 | 3.7633 | 3.8396
621 | 4.1157 | 4.2227 | 4.3393 | 4.4402 | 4.1518 | 4.1761 | 4.2932 | 4.247 | 4.2978 | 4.2658 | 4.1357 | 4.1136 | 4.3115 | 4.3414 | 4.4751 | 4.3074 | 4.2853 | 4.1702 | 4.2936 | 4.4175 | 4.1964 | 4.3798 | 4.4946 | 4.1806 | 4.2155 | 4.2297 | 4.1174 | 4.3686 | 4.4486 | 4.1864 | 4.2158 | 4.1415 | 4.1359 | 4.266 | 4.1981 | 4.2043 | 4.2812
622 | 4.3535 | 4.4621 | 4.5843 | 4.6848 | 4.3902 | 4.4158 | 4.5367 | 4.4883 | 4.5421 | 4.5092 | 4.3744 | 4.3517 | 4.5549 | 4.5842 | 4.7242 | 4.551 | 4.5297 | 4.4099 | 4.5366 | 4.6633 | 4.437 | 4.6269 | 4.7457 | 4.4199 | 4.4581 | 4.4706 | 4.3559 | 4.6138 | 4.6958 | 4.4268 | 4.4573 | 4.3801 | 4.3754 | 4.5095 | 4.4389 | 4.4458 | 4.525
623 | 4.4818 | 4.6021 | 4.7321 | 4.8461 | 4.5224 | 4.5494 | 4.6805 | 4.629 | 4.6855 | 4.6496 | 4.5042 | 4.4794 | 4.7012 | 4.7351 | 4.8842 | 4.6965 | 4.6713 | 4.5428 | 4.6811 | 4.8202 | 4.5721 | 4.7772 | 4.9056 | 4.5547 | 4.5931 | 4.6096 | 4.4836 | 4.7652 | 4.8548 | 4.5609 | 4.5937 | 4.5107 | 4.5042 | 4.6498 | 4.574 | 4.5808 | 4.6669
624 | 3.4241 | 3.5278 | 3.6202 | 3.7292 | 3.4586 | 3.4771 | 3.5794 | 3.5428 | 3.5803 | 3.5509 | 3.4405 | 3.4206 | 3.5998 | 3.6347 | 3.7408 | 3.5945 | 3.5663 | 3.4709 | 3.5833 | 3.6987 | 3.4936 | 3.6509 | 3.7499 | 3.4843 | 3.5026 | 3.5272 | 3.4221 | 3.6503 | 3.7227 | 3.4843 | 3.5089 | 3.4468 | 3.436 | 3.5511 | 3.4947 | 3.4975 | 3.5657
625 | 4.0343 | 4.1531 | 4.2705 | 4.3891 | 4.0741 | 4.0981 | 4.2216 | 4.1751 | 4.2246 | 4.1901 | 4.0547 | 4.0311 | 4.2435 | 4.2801 | 4.4149 | 4.2382 | 4.2097 | 4.0913 | 4.2241 | 4.359 | 4.1188 | 4.3105 | 4.431 | 4.1048 | 4.1345 | 4.1566 | 4.034 | 4.3041 | 4.3899 | 4.1079 | 4.1383 | 4.0616 | 4.0523 | 4.1903 | 4.1203 | 4.1254 | 4.2071
626 | 3.9795 | 4.0747 | 4.1942 | 4.2758 | 4.012 | 4.0375 | 4.1501 | 4.1028 | 4.157 | 4.1272 | 3.9997 | 3.9788 | 4.1646 | 4.1867 | 4.3235 | 4.1619 | 4.1473 | 4.0326 | 4.148 | 4.2619 | 4.0579 | 4.2367 | 4.348 | 4.0394 | 4.0822 | 4.0866 | 3.9838 | 4.2191 | 4.2941 | 4.0487 | 4.0779 | 4.0043 | 4.0033 | 4.1275 | 4.06 | 4.0679 | 4.1412
627 | 4.0253 | 4.124 | 4.2535 | 4.3348 | 4.0592 | 4.087 | 4.2069 | 4.1555 | 4.215 | 4.1836 | 4.0472 | 4.025 | 4.2211 | 4.2422 | 4.3906 | 4.2187 | 4.2054 | 4.0821 | 4.2036 | 4.323 | 4.1091 | 4.3 | 4.4189 | 4.0882 | 4.1369 | 4.1385 | 4.0308 | 4.2789 | 4.358 | 4.0994 | 4.1307 | 4.0517 | 4.0523 | 4.1839 | 4.1113 | 4.1205 | 4.1982
628 | 4.0627 | 4.1633 | 4.2756 | 4.3693 | 4.0967 | 4.1202 | 4.2317 | 4.1873 | 4.2365 | 4.2062 | 4.0819 | 4.0609 | 4.2487 | 4.2761 | 4.4048 | 4.245 | 4.225 | 4.1147 | 4.2317 | 4.349 | 4.1397 | 4.3148 | 4.4243 | 4.1241 | 4.1588 | 4.1709 | 4.0647 | 4.3031 | 4.3789 | 4.1302 | 4.1584 | 4.0872 | 4.0826 | 4.2064 | 4.1414 | 4.1476 | 4.2208
629 | 3.913 | 4.0335 | 4.154 | 4.2736 | 3.9534 | 3.9781 | 4.104 | 4.0564 | 4.1073 | 4.0722 | 3.934 | 3.9099 | 4.1261 | 4.1629 | 4.3011 | 4.1208 | 4.0923 | 3.9712 | 4.1064 | 4.2435 | 3.9993 | 4.1951 | 4.3177 | 3.9847 | 4.0158 | 4.0376 | 3.913 | 4.1879 | 4.2752 | 3.9883 | 4.0194 | 3.9408 | 3.9317 | 4.0724 | 4.001 | 4.0062 | 4.0895
630 | 3.8975 | 4.0045 | 4.1231 | 4.2229 | 3.9337 | 3.9585 | 4.0766 | 4.0297 | 4.0816 | 4.0494 | 3.9179 | 3.8956 | 4.0947 | 4.124 | 4.26 | 4.0907 | 4.0692 | 3.9526 | 4.0767 | 4.2011 | 3.9791 | 4.1644 | 4.2804 | 3.9627 | 3.9991 | 4.0123 | 3.8996 | 4.1523 | 4.2327 | 3.969 | 3.9988 | 3.9236 | 3.9185 | 4.0496 | 3.9808 | 3.9874 | 4.0649
631 | 4.1177 | 4.2496 | 4.365 | 4.5047 | 4.1615 | 4.1846 | 4.3134 | 4.2678 | 4.3142 | 4.2771 | 4.1382 | 4.1132 | 4.3397 | 4.3847 | 4.5172 | 4.3328 | 4.2963 | 4.1766 | 4.3188 | 4.465 | 4.2051 | 4.4032 | 4.5277 | 4.1939 | 4.2157 | 4.2481 | 4.1148 | 4.4034 | 4.495 | 4.1935 | 4.2243 | 4.1463 | 4.132 | 4.2773 | 4.2065 | 4.2098 | 4.2958
632 | 3.5038 | 3.5954 | 3.6966 | 3.7823 | 3.5347 | 3.5559 | 3.6568 | 3.6168 | 3.6611 | 3.6335 | 3.5212 | 3.5022 | 3.6724 | 3.6976 | 3.8136 | 3.669 | 3.6505 | 3.5509 | 3.657 | 3.7634 | 3.5735 | 3.7319 | 3.8309 | 3.5596 | 3.5905 | 3.6019 | 3.5055 | 3.7216 | 3.7904 | 3.5649 | 3.5903 | 3.5261 | 3.5216 | 3.6338 | 3.575 | 3.5806 | 3.6468
633 | 3.657 | 3.7682 | 3.8848 | 3.9922 | 3.6943 | 3.7185 | 3.8376 | 3.7915 | 3.8416 | 3.8087 | 3.6771 | 3.6545 | 3.8574 | 3.8897 | 4.0234 | 3.8528 | 3.8282 | 3.7123 | 3.839 | 3.9667 | 3.7388 | 3.925 | 4.0413 | 3.7239 | 3.7567 | 3.7739 | 3.6579 | 3.9156 | 3.9976 | 3.7286 | 3.7583 | 3.6832 | 3.6763 | 3.809 | 3.7406 | 3.7463 | 3.8248
634 | 4.2862 | 4.3784 | 4.4989 | 4.5751 | 4.3178 | 4.3437 | 4.4554 | 4.4076 | 4.4629 | 4.4336 | 4.3065 | 4.2859 | 4.4687 | 4.4887 | 4.6266 | 4.4664 | 4.4539 | 4.3391 | 4.4524 | 4.5638 | 4.3643 | 4.542 | 4.6527 | 4.3449 | 4.3899 | 4.3917 | 4.2913 | 4.5226 | 4.5963 | 4.3552 | 4.3843 | 4.3108 | 4.3111 | 4.4339 | 4.3663 | 4.3748 | 4.4472
635 | 3.5604 | 3.6799 | 3.7854 | 3.9115 | 3.6001 | 3.6212 | 3.7386 | 3.6969 | 3.7394 | 3.7057 | 3.579 | 3.5563 | 3.7622 | 3.8027 | 3.924 | 3.756 | 3.7233 | 3.614 | 3.7433 | 3.876 | 3.64 | 3.8205 | 3.9342 | 3.6296 | 3.65 | 3.6789 | 3.5579 | 3.8202 | 3.9035 | 3.6294 | 3.6576 | 3.5864 | 3.5738 | 3.7059 | 3.6413 | 3.6443 | 3.7226
636 | 3.8824 | 3.9703 | 4.0798 | 4.1554 | 3.9124 | 3.9357 | 4.0393 | 3.9959 | 4.0455 | 4.018 | 3.9009 | 3.8817 | 4.0527 | 4.0733 | 4.1987 | 4.0502 | 4.0364 | 3.9312 | 4.0374 | 4.1424 | 3.9545 | 4.1187 | 4.221 | 3.9376 | 3.9765 | 3.981 | 3.8862 | 4.1028 | 4.1718 | 3.946 | 3.9727 | 3.9052 | 3.9041 | 4.0183 | 3.9563 | 3.9636 | 4.031
637 | 3.8798 | 3.9701 | 4.0793 | 4.1588 | 3.9105 | 3.9336 | 4.0383 | 3.995 | 4.0441 | 4.0162 | 3.8983 | 3.8788 | 4.0525 | 4.0746 | 4.1998 | 4.0497 | 4.0345 | 3.9289 | 4.0369 | 4.144 | 3.9524 | 4.118 | 4.2212 | 3.936 | 3.9736 | 3.9799 | 3.8831 | 4.1033 | 4.1733 | 3.9438 | 3.9706 | 3.9028 | 3.9008 | 4.0165 | 3.9542 | 3.9612 | 4.0294
638 | 3.9498 | 4.0522 | 4.1738 | 4.265 | 3.9846 | 4.0103 | 4.1277 | 4.0796 | 4.134 | 4.1025 | 3.9706 | 3.9486 | 4.1441 | 4.1697 | 4.3091 | 4.1408 | 4.1229 | 4.0049 | 4.1265 | 4.2474 | 4.0313 | 4.2167 | 4.3324 | 4.0133 | 4.0543 | 4.0626 | 3.9533 | 4.2011 | 4.28 | 4.0215 | 4.0516 | 3.9757 | 3.973 | 4.1028 | 4.0333 | 4.0408 | 4.1174
639 | 3.7364 | 3.8509 | 3.9592 | 4.0762 | 3.7746 | 3.7966 | 3.9129 | 3.8701 | 3.915 | 3.8821 | 3.7554 | 3.733 | 3.9347 | 3.9714 | 4.0957 | 3.9292 | 3.9002 | 3.7899 | 3.9162 | 4.0451 | 3.8157 | 3.9957 | 4.1088 | 3.8037 | 3.8286 | 3.8525 | 3.7353 | 3.9919 | 4.0735 | 3.8054 | 3.8338 | 3.7621 | 3.7519 | 3.8823 | 3.8171 | 3.8212 | 3.8984
640 | 4.4198 | 4.5415 | 4.6727 | 4.7884 | 4.4608 | 4.4881 | 4.6205 | 4.5686 | 4.6255 | 4.5892 | 4.4424 | 4.4173 | 4.6416 | 4.676 | 4.8265 | 4.6368 | 4.6112 | 4.4813 | 4.6213 | 4.762 | 4.511 | 4.7182 | 4.848 | 4.4935 | 4.532 | 4.549 | 4.4214 | 4.7063 | 4.7969 | 4.4996 | 4.5328 | 4.449 | 4.4423 | 4.5895 | 4.5129 | 4.5197 | 4.6068
641 | 4.1736 | 4.2941 | 4.4072 | 4.5308 | 4.2138 | 4.2368 | 4.3587 | 4.314 | 4.3608 | 4.3262 | 4.1935 | 4.17 | 4.3817 | 4.4206 | 4.5505 | 4.3759 | 4.3451 | 4.2296 | 4.3623 | 4.4977 | 4.2568 | 4.4453 | 4.5639 | 4.2443 | 4.2699 | 4.2955 | 4.1723 | 4.4417 | 4.5273 | 4.2459 | 4.2756 | 4.2006 | 4.1896 | 4.3264 | 4.2582 | 4.2624 | 4.3434
642 | 3.5746 | 3.6723 | 3.7822 | 3.8725 | 3.6077 | 3.6307 | 3.7394 | 3.6959 | 3.7443 | 3.7148 | 3.5935 | 3.573 | 3.7558 | 3.7821 | 3.9081 | 3.7523 | 3.7332 | 3.6254 | 3.7393 | 3.8532 | 3.6498 | 3.8206 | 3.9274 | 3.6344 | 3.6688 | 3.68 | 3.5768 | 3.8087 | 3.8826 | 3.6406 | 3.6681 | 3.5986 | 3.5944 | 3.715 | 3.6514 | 3.6577 | 3.7289
643 | 3.7264 | 3.8206 | 3.9271 | 4.014 | 3.7583 | 3.7806 | 3.8858 | 3.8436 | 3.8905 | 3.862 | 3.7447 | 3.7249 | 3.9015 | 3.9267 | 4.0487 | 3.8981 | 3.8799 | 3.7755 | 3.8855 | 3.9955 | 3.7991 | 3.9643 | 4.0677 | 3.7841 | 3.8177 | 3.8282 | 3.7286 | 3.9527 | 4.024 | 3.7902 | 3.8168 | 3.7496 | 3.7457 | 3.8622 | 3.8007 | 3.8068 | 3.8757
644 | 4.2428 | 4.3579 | 4.4788 | 4.59 | 4.2815 | 4.3066 | 4.4301 | 4.3822 | 4.4343 | 4.4002 | 4.2637 | 4.2402 | 4.4504 | 4.4839 | 4.6226 | 4.4457 | 4.4204 | 4.3001 | 4.4314 | 4.5637 | 4.3277 | 4.5205 | 4.6414 | 4.3121 | 4.3461 | 4.3639 | 4.2438 | 4.5108 | 4.5957 | 4.317 | 4.3478 | 4.2701 | 4.2629 | 4.4004 | 4.3294 | 4.3354 | 4.4168
645 | 3.4392 | 3.5406 | 3.6398 | 3.7415 | 3.4731 | 3.4934 | 3.5982 | 3.5589 | 3.6006 | 3.5712 | 3.4565 | 3.4364 | 3.617 | 3.6486 | 3.7624 | 3.6124 | 3.5878 | 3.4875 | 3.6005 | 3.7154 | 3.5109 | 3.6735 | 3.7755 | 3.4992 | 3.5238 | 3.5432 | 3.4388 | 3.6685 | 3.7415 | 3.5017 | 3.5274 | 3.4624 | 3.4542 | 3.5714 | 3.5122 | 3.5163 | 3.5857
646 | 4.3512 | 4.4695 | 4.5824 | 4.7027 | 4.3907 | 4.4136 | 4.5344 | 4.4898 | 4.5367 | 4.5026 | 4.3709 | 4.3477 | 4.5567 | 4.5944 | 4.724 | 4.5512 | 4.5215 | 4.4067 | 4.5376 | 4.671 | 4.4336 | 4.6205 | 4.738 | 4.4208 | 4.4472 | 4.4715 | 4.3502 | 4.6161 | 4.7006 | 4.4229 | 4.4523 | 4.3779 | 4.3675 | 4.5028 | 4.435 | 4.4394 | 4.5195
647 | 3.8321 | 3.9325 | 4.0426 | 4.137 | 3.866 | 3.889 | 3.9992 | 3.9556 | 4.0037 | 3.9736 | 3.851 | 3.8302 | 4.0164 | 4.0442 | 4.1705 | 4.0126 | 3.992 | 3.8834 | 3.9995 | 4.116 | 3.9081 | 4.0809 | 4.1891 | 3.8931 | 3.9264 | 3.9394 | 3.8338 | 4.0701 | 4.1453 | 3.8987 | 3.9264 | 3.8564 | 3.8513 | 3.9738 | 3.9097 | 3.9157 | 3.9881
648 | 3.8321 | 3.9329 | 4.0382 | 4.1357 | 3.866 | 3.8878 | 3.9957 | 3.9539 | 3.9992 | 3.9695 | 3.8503 | 3.8299 | 4.0135 | 4.0429 | 4.1638 | 4.0093 | 3.9871 | 3.8821 | 3.9968 | 4.1125 | 3.9062 | 4.0746 | 4.18 | 3.8927 | 3.9222 | 3.9379 | 3.8329 | 4.0663 | 4.1404 | 3.8969 | 3.9238 | 3.8559 | 3.8495 | 3.9697 | 3.9077 | 3.9129 | 3.984
649 | 3.7099 | 3.8016 | 3.9163 | 3.9948 | 3.7412 | 3.7656 | 3.8739 | 3.8285 | 3.8805 | 3.8518 | 3.7294 | 3.7092 | 3.8879 | 3.9092 | 4.0405 | 3.8853 | 3.8711 | 3.761 | 3.8719 | 3.9815 | 3.7853 | 3.9571 | 4.064 | 3.7675 | 3.8086 | 3.8129 | 3.714 | 3.9403 | 4.0123 | 3.7764 | 3.8045 | 3.7337 | 3.7328 | 3.8521 | 3.7873 | 3.7949 | 3.8653
650 | 4.3733 | 4.4744 | 4.6021 | 4.6881 | 4.4078 | 4.4351 | 4.5552 | 4.5046 | 4.5626 | 4.5309 | 4.3949 | 4.3726 | 4.5704 | 4.5936 | 4.7398 | 4.5676 | 4.5523 | 4.43 | 4.5527 | 4.6738 | 4.457 | 4.6476 | 4.7663 | 4.437 | 4.4831 | 4.4873 | 4.378 | 4.6285 | 4.7082 | 4.4471 | 4.4783 | 4.3997 | 4.3989 | 4.5312 | 4.4591 | 4.4677 | 4.5458
651 | 4.336 | 4.431 | 4.5466 | 4.6298 | 4.3684 | 4.3929 | 4.5034 | 4.4576 | 4.5096 | 4.4802 | 4.3557 | 4.3351 | 4.5182 | 4.5412 | 4.6737 | 4.5153 | 4.4996 | 4.388 | 4.5017 | 4.6146 | 4.4128 | 4.5875 | 4.6966 | 4.3953 | 4.4353 | 4.4416 | 4.3397 | 4.5717 | 4.6456 | 4.4036 | 4.432 | 4.3603 | 4.3584 | 4.4805 | 4.4147 | 4.4221 | 4.4941
652 | 4.4772 | 4.5662 | 4.6903 | 4.7599 | 4.5079 | 4.5347 | 4.6469 | 4.5976 | 4.6554 | 4.6265 | 4.498 | 4.4774 | 4.6588 | 4.6758 | 4.8179 | 4.657 | 4.6474 | 4.5305 | 4.6426 | 4.7521 | 4.5558 | 4.7352 | 4.8466 | 4.5349 | 4.5841 | 4.5818 | 4.4834 | 4.7127 | 4.7857 | 4.5469 | 4.5765 | 4.5018 | 4.504 | 4.6268 | 4.558 | 4.5674 | 4.6397
653 | 3.4847 | 3.5833 | 3.6785 | 3.7782 | 3.5176 | 3.5371 | 3.6383 | 3.6006 | 3.6404 | 3.6119 | 3.5013 | 3.4819 | 3.6568 | 3.6879 | 3.7971 | 3.6522 | 3.6278 | 3.5313 | 3.6408 | 3.7522 | 3.5538 | 3.7108 | 3.8093 | 3.5429 | 3.5658 | 3.5854 | 3.4841 | 3.7066 | 3.7772 | 3.5449 | 3.5697 | 3.5071 | 3.4987 | 3.6121 | 3.5551 | 3.5589 | 3.626
654 | 4.148 | 4.2239 | 4.3486 | 4.3977 | 4.1747 | 4.2021 | 4.308 | 4.2585 | 4.3186 | 4.2924 | 4.1686 | 4.1496 | 4.3158 | 4.3248 | 4.4675 | 4.3155 | 4.3134 | 4.199 | 4.3012 | 4.3988 | 4.2231 | 4.3947 | 4.5009 | 4.1997 | 4.256 | 4.244 | 4.1567 | 4.3661 | 4.433 | 4.215 | 4.2439 | 4.1712 | 4.178 | 4.2928 | 4.2255 | 4.2364 | 4.3039
655 | 4.082 | 4.1856 | 4.2939 | 4.3942 | 4.1168 | 4.1392 | 4.2501 | 4.2072 | 4.2537 | 4.2231 | 4.1007 | 4.0796 | 4.2685 | 4.2987 | 4.4229 | 4.2642 | 4.2412 | 4.1334 | 4.2513 | 4.3703 | 4.1581 | 4.3312 | 4.4396 | 4.1442 | 4.1745 | 4.1907 | 4.0828 | 4.3227 | 4.399 | 4.1485 | 4.1761 | 4.1064 | 4.0997 | 4.2233 | 4.1597 | 4.165 | 4.238
656 | 4.0326 | 4.1395 | 4.2622 | 4.3597 | 4.0688 | 4.0946 | 4.215 | 4.1664 | 4.2207 | 4.1882 | 4.0535 | 4.0309 | 4.2325 | 4.2606 | 4.4013 | 4.2288 | 4.2087 | 4.0888 | 4.2144 | 4.3396 | 4.1158 | 4.3052 | 4.4237 | 4.0983 | 4.1378 | 4.1488 | 4.0354 | 4.2911 | 4.3724 | 4.1057 | 4.1363 | 4.0591 | 4.0551 | 4.1884 | 4.1177 | 4.1249 | 4.2037
657 | 3.5807 | 3.6962 | 3.8009 | 3.9212 | 3.6191 | 3.6402 | 3.755 | 3.7136 | 3.7563 | 3.7235 | 3.5992 | 3.577 | 3.7776 | 3.8159 | 3.936 | 3.7717 | 3.741 | 3.6333 | 3.7591 | 3.888 | 3.6588 | 3.8359 | 3.947 | 3.648 | 3.6698 | 3.6962 | 3.5788 | 3.8342 | 3.9153 | 3.6485 | 3.6762 | 3.6061 | 3.5946 | 3.7237 | 3.6601 | 3.6635 | 3.74
658 | 3.9416 | 4.0381 | 4.1535 | 4.2391 | 3.9744 | 3.9988 | 4.11 | 4.0643 | 4.116 | 4.0863 | 3.9612 | 3.9404 | 4.1253 | 4.1493 | 4.2816 | 4.1222 | 4.1056 | 3.9937 | 4.1087 | 4.2229 | 4.0187 | 4.1943 | 4.304 | 4.0015 | 4.0407 | 4.0481 | 3.9449 | 4.1792 | 4.2539 | 4.0095 | 4.038 | 3.966 | 3.9637 | 4.0865 | 4.0206 | 4.0278 | 4.1003
659 | 4.1024 | 4.1824 | 4.3085 | 4.3632 | 4.1304 | 4.158 | 4.2667 | 4.2167 | 4.2769 | 4.2497 | 4.1233 | 4.1037 | 4.2756 | 4.2867 | 4.4309 | 4.275 | 4.271 | 4.1546 | 4.2605 | 4.3622 | 4.1793 | 4.3548 | 4.4636 | 4.1562 | 4.2114 | 4.2017 | 4.1106 | 4.3274 | 4.3966 | 4.1709 | 4.2003 | 4.1262 | 4.132 | 4.2501 | 4.1817 | 4.1924 | 4.2619
660 | 4.1791 | 4.2787 | 4.4019 | 4.4881 | 4.213 | 4.2392 | 4.3562 | 4.3074 | 4.363 | 4.332 | 4.1999 | 4.1782 | 4.3715 | 4.395 | 4.5362 | 4.3686 | 4.3527 | 4.2341 | 4.3541 | 4.4729 | 4.2604 | 4.4456 | 4.5612 | 4.2415 | 4.2849 | 4.2905 | 4.1832 | 4.4281 | 4.5061 | 4.2508 | 4.2809 | 4.2048 | 4.2034 | 4.3323 | 4.2624 | 4.2705 | 4.3466
661 | 4.0609 | 4.1653 | 4.2883 | 4.3819 | 4.0963 | 4.1223 | 4.2415 | 4.1928 | 4.2476 | 4.2156 | 4.0819 | 4.0595 | 4.2583 | 4.2848 | 4.4257 | 4.2549 | 4.2362 | 4.1168 | 4.2404 | 4.3635 | 4.1435 | 4.3316 | 4.4489 | 4.1255 | 4.1664 | 4.1755 | 4.0642 | 4.3162 | 4.3964 | 4.1336 | 4.1641 | 4.0871 | 4.0841 | 4.2159 | 4.1455 | 4.153 | 4.2309
662 | 3.9482 | 4.0638 | 4.1735 | 4.2914 | 3.9868 | 4.0091 | 4.1267 | 4.0833 | 4.1289 | 4.0957 | 3.9674 | 3.9448 | 4.1487 | 4.1856 | 4.3116 | 4.1432 | 4.114 | 4.0023 | 4.13 | 4.2601 | 4.0285 | 4.2106 | 4.325 | 4.0161 | 4.0417 | 4.0656 | 3.9472 | 4.2065 | 4.2889 | 4.018 | 4.0467 | 3.9742 | 3.964 | 4.0959 | 4.0299 | 4.0341 | 4.1122
663 | 3.7968 | 3.88 | 3.9866 | 4.0567 | 3.8253 | 3.8481 | 3.9477 | 3.9054 | 3.9541 | 3.9278 | 3.8148 | 3.7964 | 3.9601 | 3.9787 | 4.1007 | 3.9578 | 3.9457 | 3.8439 | 3.9454 | 4.0455 | 3.8663 | 4.0247 | 4.1231 | 3.8494 | 3.8885 | 3.8912 | 3.8009 | 4.0082 | 4.0742 | 3.8582 | 3.884 | 3.8187 | 3.8184 | 3.9281 | 3.8681 | 3.8754 | 3.9401
664 | 3.7259 | 3.8449 | 3.9578 | 4.079 | 3.7656 | 3.7886 | 3.9096 | 3.8649 | 3.9119 | 3.8777 | 3.7457 | 3.7224 | 3.9322 | 3.9702 | 4.0998 | 3.9265 | 3.8965 | 3.7816 | 3.913 | 4.0469 | 3.8085 | 3.9959 | 4.1135 | 3.7959 | 3.8221 | 3.8467 | 3.7249 | 3.9917 | 4.0765 | 3.7978 | 3.8273 | 3.7527 | 3.7422 | 3.8779 | 3.81 | 3.8143 | 3.8946
665 | 4.0802 | 4.1742 | 4.2913 | 4.3722 | 4.1123 | 4.1372 | 4.248 | 4.2016 | 4.2546 | 4.2253 | 4.1001 | 4.0795 | 4.2624 | 4.2844 | 4.4185 | 4.2596 | 4.2449 | 4.1324 | 4.246 | 4.3582 | 4.1573 | 4.3329 | 4.4423 | 4.1393 | 4.1808 | 4.1857 | 4.0843 | 4.316 | 4.3897 | 4.1482 | 4.1768 | 4.1046 | 4.1034 | 4.2256 | 4.1593 | 4.167 | 4.2391
666 | 3.9021 | 4.0091 | 4.1248 | 4.2263 | 3.9382 | 3.9623 | 4.0788 | 4.0331 | 4.0833 | 4.0514 | 3.922 | 3.9 | 4.0974 | 4.1275 | 4.2602 | 4.0932 | 4.0707 | 3.9564 | 4.0795 | 4.2032 | 3.9824 | 4.1649 | 4.2792 | 3.9669 | 4.0011 | 4.0159 | 3.9037 | 4.1543 | 4.234 | 3.9724 | 4.0017 | 3.9278 | 3.922 | 4.0516 | 3.9841 | 3.9902 | 4.0668
667 | 3.8122 | 3.9026 | 4.0167 | 4.0937 | 3.8431 | 3.8674 | 3.9748 | 3.9296 | 3.9814 | 3.9531 | 3.8315 | 3.8115 | 3.9884 | 4.0091 | 4.1399 | 3.9859 | 3.9722 | 3.8628 | 3.9726 | 4.0809 | 3.887 | 4.0574 | 4.1636 | 3.8692 | 3.9103 | 3.9142 | 3.8164 | 4.0403 | 4.1117 | 3.8782 | 3.906 | 3.8358 | 3.8351 | 3.9534 | 3.8889 | 3.8966 | 3.9664
668 | 4.297 | 4.3927 | 4.5241 | 4.5998 | 4.33 | 4.3583 | 4.4778 | 4.4257 | 4.4866 | 4.4558 | 4.3191 | 4.2971 | 4.4908 | 4.5096 | 4.6601 | 4.4888 | 4.4778 | 4.3538 | 4.4736 | 4.5907 | 4.3807 | 4.5715 | 4.6903 | 4.3588 | 4.4103 | 4.4088 | 4.3034 | 4.5482 | 4.6263 | 4.3712 | 4.4026 | 4.3233 | 4.3253 | 4.4561 | 4.383 | 4.3928 | 4.4699
669 | 3.7421 | 3.8604 | 3.9666 | 4.0906 | 3.7814 | 3.8028 | 3.9198 | 3.8779 | 3.921 | 3.8875 | 3.7608 | 3.7381 | 3.9431 | 3.9827 | 4.1046 | 3.937 | 3.9052 | 3.7956 | 3.9242 | 4.0561 | 3.8216 | 4.002 | 4.1155 | 3.8108 | 3.8323 | 3.86 | 3.7399 | 4.0009 | 4.0837 | 3.8111 | 3.8393 | 3.768 | 3.7559 | 3.8876 | 3.8229 | 3.8262 | 3.9043
670 | 4.0302 | 4.1372 | 4.2573 | 4.3564 | 4.0664 | 4.0916 | 4.2105 | 4.163 | 4.2157 | 4.1834 | 4.0508 | 4.0284 | 4.2285 | 4.2573 | 4.395 | 4.2246 | 4.2035 | 4.0857 | 4.2104 | 4.3351 | 4.1124 | 4.2992 | 4.4161 | 4.0956 | 4.1331 | 4.1455 | 4.0325 | 4.2864 | 4.3671 | 4.1023 | 4.1324 | 4.0564 | 4.0518 | 4.1837 | 4.1142 | 4.1209 | 4.1989
671 | 3.9126 | 4.0432 | 4.1489 | 4.2919 | 3.9557 | 3.9765 | 4.0995 | 4.0578 | 4.0988 | 4.0627 | 3.9315 | 3.9074 | 4.1265 | 4.1736 | 4.2951 | 4.1192 | 4.0803 | 3.9683 | 4.1063 | 4.2491 | 3.9955 | 4.1832 | 4.3018 | 3.9869 | 4.002 | 4.0386 | 3.9082 | 4.1877 | 4.2763 | 3.9842 | 4.0131 | 3.9399 | 3.9236 | 4.0629 | 3.9966 | 3.9985 | 4.0811
672 | 4.5604 | 4.6635 | 4.79 | 4.8797 | 4.5955 | 4.6224 | 4.7429 | 4.6927 | 4.7498 | 4.7178 | 4.5818 | 4.5594 | 4.7589 | 4.7835 | 4.9285 | 4.7557 | 4.739 | 4.6171 | 4.7409 | 4.8636 | 4.6441 | 4.8348 | 4.9538 | 4.6248 | 4.669 | 4.6753 | 4.5645 | 4.8172 | 4.8976 | 4.6342 | 4.6652 | 4.5869 | 4.5851 | 4.7181 | 4.6462 | 4.6544 | 4.7329
673 | 3.8222 | 3.9284 | 4.0431 | 4.144 | 3.858 | 3.8819 | 3.9974 | 3.9521 | 4.0019 | 3.9702 | 3.8419 | 3.82 | 4.0159 | 4.0459 | 4.1773 | 4.0117 | 3.9893 | 3.876 | 3.9981 | 4.121 | 3.9018 | 4.0828 | 4.1961 | 3.8865 | 3.9203 | 3.935 | 3.8237 | 4.0723 | 4.1514 | 3.8919 | 3.9209 | 3.8477 | 3.8418 | 3.9704 | 3.9035 | 3.9095 | 3.9855
674 | 4.2475 | 4.3492 | 4.4707 | 4.561 | 4.2821 | 4.3078 | 4.4248 | 4.3767 | 4.4311 | 4.3997 | 4.2682 | 4.2463 | 4.441 | 4.4663 | 4.6055 | 4.4377 | 4.4201 | 4.3024 | 4.4235 | 4.5438 | 4.3287 | 4.5135 | 4.6289 | 4.3106 | 4.3517 | 4.3597 | 4.251 | 4.4978 | 4.5763 | 4.319 | 4.3489 | 4.2733 | 4.2707 | 4.4 | 4.3306 | 4.3382 | 4.4146
675 | 4.1059 | 4.2248 | 4.3324 | 4.4564 | 4.1455 | 4.1672 | 4.2853 | 4.2428 | 4.2866 | 4.2529 | 4.1249 | 4.102 | 4.3085 | 4.348 | 4.4716 | 4.3025 | 4.2708 | 4.16 | 4.2895 | 4.4221 | 4.1863 | 4.3684 | 4.483 | 4.1751 | 4.1974 | 4.2247 | 4.1039 | 4.3668 | 4.4502 | 4.1756 | 4.2041 | 4.1321 | 4.1202 | 4.253 | 4.1875 | 4.191 | 4.2697
676 | 4.6951 | 4.8038 | 4.9345 | 5.0307 | 4.7321 | 4.7598 | 4.8854 | 4.8336 | 4.8922 | 4.8586 | 4.7173 | 4.6939 | 4.9026 | 4.9294 | 5.0792 | 4.8991 | 4.8806 | 4.7541 | 4.8838 | 5.0126 | 4.7823 | 4.9807 | 5.1046 | 4.7627 | 4.8073 | 4.8154 | 4.699 | 4.9635 | 5.0477 | 4.7718 | 4.804 | 4.7227 | 4.7201 | 4.8589 | 4.7844 | 4.7926 | 4.8745
677 | 3.8516 | 3.9334 | 4.0478 | 4.1116 | 3.8798 | 3.9046 | 4.0078 | 3.9624 | 4.0157 | 3.9891 | 3.8707 | 3.8518 | 4.0187 | 4.0343 | 4.1652 | 4.0171 | 4.0083 | 3.9007 | 4.0039 | 4.1045 | 3.924 | 4.0891 | 4.1918 | 3.9047 | 3.9502 | 3.9479 | 3.8574 | 4.0683 | 4.1355 | 3.9158 | 3.9431 | 3.8742 | 3.8764 | 3.9894 | 3.926 | 3.9347 | 4.0013
678 | 4.2244 | 4.3076 | 4.4232 | 4.4884 | 4.2531 | 4.278 | 4.3826 | 4.3368 | 4.3905 | 4.3635 | 4.2438 | 4.2246 | 4.3938 | 4.4099 | 4.5421 | 4.3921 | 4.383 | 4.2741 | 4.3787 | 4.4809 | 4.2977 | 4.4649 | 4.5688 | 4.2782 | 4.324 | 4.322 | 4.2301 | 4.4441 | 4.5122 | 4.2894 | 4.3169 | 4.2473 | 4.2493 | 4.3639 | 4.2998 | 4.3085 | 4.3759
679 | 3.786 | 3.8974 | 4.0018 | 4.1161 | 3.8231 | 3.8443 | 3.9569 | 3.9157 | 3.9588 | 3.9269 | 3.8043 | 3.7826 | 3.9783 | 4.0143 | 4.1341 | 3.9729 | 3.9443 | 3.8377 | 3.9603 | 4.0855 | 3.8628 | 4.037 | 4.1463 | 3.8513 | 3.8749 | 3.8986 | 3.7847 | 4.0337 | 4.1128 | 3.8528 | 3.8801 | 3.8109 | 3.8007 | 3.9271 | 3.8641 | 3.8679 | 3.9428
680 | 4.1409 | 4.2305 | 4.3397 | 4.4181 | 4.1714 | 4.1946 | 4.299 | 4.2557 | 4.3049 | 4.2771 | 4.1595 | 4.1401 | 4.3129 | 4.3346 | 4.4597 | 4.3102 | 4.2954 | 4.19 | 4.2974 | 4.4038 | 4.2134 | 4.3784 | 4.4814 | 4.1968 | 4.2347 | 4.2405 | 4.1444 | 4.3635 | 4.4332 | 4.2048 | 4.2316 | 4.1639 | 4.1622 | 4.2773 | 4.2152 | 4.2222 | 4.2902
681 | 3.7648 | 3.8413 | 3.9455 | 4.0066 | 3.7911 | 3.8135 | 3.9086 | 3.8673 | 3.9155 | 3.8909 | 3.7823 | 3.7648 | 3.9192 | 3.9345 | 4.0538 | 3.9175 | 3.9084 | 3.8099 | 3.9054 | 3.9989 | 3.8313 | 3.983 | 4.0773 | 3.814 | 3.8545 | 3.8538 | 3.7697 | 3.9649 | 4.0271 | 3.8237 | 3.8486 | 3.7856 | 3.7869 | 3.8911 | 3.8331 | 3.8408 | 3.9022
682 | 4.3721 | 4.4811 | 4.6023 | 4.7039 | 4.4089 | 4.4343 | 4.555 | 4.5069 | 4.5601 | 4.5273 | 4.3929 | 4.3701 | 4.5733 | 4.603 | 4.7421 | 4.5693 | 4.5476 | 4.4283 | 4.5549 | 4.6818 | 4.4553 | 4.6446 | 4.7632 | 4.4385 | 4.4759 | 4.4891 | 4.3742 | 4.6321 | 4.7141 | 4.4451 | 4.4755 | 4.3987 | 4.3936 | 4.5275 | 4.4571 | 4.4639 | 4.543
683 | 3.7877 | 3.8913 | 3.9961 | 4.0982 | 3.8224 | 3.844 | 3.9529 | 3.9115 | 3.956 | 3.9257 | 3.8059 | 3.7851 | 3.9718 | 4.003 | 4.1232 | 3.9672 | 3.9432 | 3.8381 | 3.9547 | 4.0729 | 3.8624 | 4.0319 | 4.1382 | 3.8495 | 3.8771 | 3.8952 | 3.7879 | 4.0251 | 4.1005 | 3.8529 | 3.8798 | 3.8118 | 3.8042 | 3.9259 | 3.8638 | 3.8686 | 3.9405
684 | 4.5091 | 4.6376 | 4.7596 | 4.8905 | 4.552 | 4.5768 | 4.7075 | 4.6593 | 4.71 | 4.673 | 4.5305 | 4.5054 | 4.7319 | 4.773 | 4.913 | 4.7258 | 4.6934 | 4.5693 | 4.7112 | 4.8558 | 4.5983 | 4.8008 | 4.9278 | 4.5846 | 4.613 | 4.6395 | 4.508 | 4.7962 | 4.8878 | 4.5867 | 4.6186 | 4.538 | 4.5266 | 4.6733 | 4.5999 | 4.6046 | 4.6914
685 | 4.173 | 4.2943 | 4.4153 | 4.5357 | 4.2136 | 4.2385 | 4.3651 | 4.3172 | 4.3684 | 4.333 | 4.1941 | 4.1699 | 4.3874 | 4.4244 | 4.5633 | 4.382 | 4.3533 | 4.2315 | 4.3675 | 4.5054 | 4.2597 | 4.4566 | 4.58 | 4.2451 | 4.2763 | 4.2982 | 4.173 | 4.4494 | 4.5373 | 4.2486 | 4.2799 | 4.201 | 4.1918 | 4.3333 | 4.2614 | 4.2667 | 4.3504
686 | 3.6161 | 3.7431 | 3.8456 | 3.9847 | 3.658 | 3.6782 | 3.7976 | 3.7571 | 3.7969 | 3.7619 | 3.6345 | 3.611 | 3.8239 | 3.8697 | 3.9876 | 3.8168 | 3.7789 | 3.6702 | 3.8042 | 3.943 | 3.6966 | 3.8789 | 3.9939 | 3.6883 | 3.7028 | 3.7386 | 3.6117 | 3.8833 | 3.9694 | 3.6856 | 3.7137 | 3.6426 | 3.6267 | 3.762 | 3.6977 | 3.6995 | 3.7797
687 | 4.4338 | 4.5237 | 4.6432 | 4.7166 | 4.4647 | 4.4904 | 4.6005 | 4.5531 | 4.608 | 4.5793 | 4.4539 | 4.4336 | 4.6132 | 4.6321 | 4.7689 | 4.6111 | 4.5994 | 4.4859 | 4.5971 | 4.7063 | 4.5108 | 4.6861 | 4.7953 | 4.4913 | 4.5366 | 4.5373 | 4.439 | 4.6662 | 4.7386 | 4.5019 | 4.5306 | 4.458 | 4.4588 | 4.5796 | 4.5128 | 4.5214 | 4.5926
688 | 3.4352 | 3.5308 | 3.6311 | 3.7234 | 3.4673 | 3.4881 | 3.5906 | 3.5509 | 3.594 | 3.5657 | 3.4525 | 3.4331 | 3.6075 | 3.6353 | 3.7503 | 3.6036 | 3.5825 | 3.4828 | 3.5917 | 3.7015 | 3.5056 | 3.6656 | 3.7658 | 3.4927 | 3.5209 | 3.5357 | 3.436 | 3.6576 | 3.728 | 3.4968 | 3.5223 | 3.4578 | 3.4518 | 3.566 | 3.5071 | 3.512 | 3.5795
689 | 4.4926 | 4.5977 | 4.7134 | 4.8121 | 4.5281 | 4.5523 | 4.668 | 4.6221 | 4.6727 | 4.6411 | 4.5125 | 4.4907 | 4.6859 | 4.7149 | 4.8475 | 4.6819 | 4.6605 | 4.5465 | 4.6682 | 4.7902 | 4.5724 | 4.7537 | 4.8672 | 4.5565 | 4.5916 | 4.605 | 4.4945 | 4.7422 | 4.821 | 4.5625 | 4.5916 | 4.5181 | 4.5129 | 4.6414 | 4.5741 | 4.5804 | 4.6563
690 | 3.6404 | 3.7638 | 3.8772 | 4.005 | 3.6814 | 3.7044 | 3.8279 | 3.7831 | 3.8296 | 3.7944 | 3.6603 | 3.6365 | 3.8518 | 3.8923 | 4.0225 | 3.8457 | 3.8133 | 3.6971 | 3.8321 | 3.9701 | 3.7245 | 3.9153 | 4.035 | 3.7124 | 3.7369 | 3.7644 | 3.6386 | 3.9127 | 3.9998 | 3.7134 | 3.7434 | 3.6677 | 3.6558 | 3.7946 | 3.7259 | 3.7298 | 3.812
691 | 4.4953 | 4.5746 | 4.7054 | 4.7566 | 4.5231 | 4.552 | 4.6629 | 4.6109 | 4.674 | 4.6465 | 4.5169 | 4.4969 | 4.671 | 4.6803 | 4.8299 | 4.6707 | 4.6686 | 4.5487 | 4.6557 | 4.7579 | 4.5739 | 4.7537 | 4.8649 | 4.5494 | 4.6084 | 4.5957 | 4.5044 | 4.7237 | 4.7937 | 4.5655 | 4.5957 | 4.5195 | 4.5268 | 4.647 | 4.5765 | 4.588 | 4.6587
692 | 3.8001 | 3.9117 | 4.0166 | 4.131 | 3.8372 | 3.8586 | 3.9715 | 3.93 | 3.9735 | 3.9414 | 3.8184 | 3.7967 | 3.9929 | 4.0289 | 4.1492 | 3.9875 | 3.959 | 3.852 | 3.9749 | 4.1003 | 3.8771 | 4.0519 | 4.1615 | 3.8655 | 3.8893 | 3.913 | 3.7989 | 4.0485 | 4.1278 | 3.867 | 3.8945 | 3.825 | 3.8148 | 3.9417 | 3.8785 | 3.8823 | 3.9574
693 | 3.6085 | 3.7085 | 3.8118 | 3.9092 | 3.642 | 3.6634 | 3.7697 | 3.7288 | 3.773 | 3.7436 | 3.6264 | 3.6062 | 3.7876 | 3.8171 | 3.9356 | 3.7834 | 3.7609 | 3.6578 | 3.7711 | 3.8856 | 3.6815 | 3.8473 | 3.951 | 3.6684 | 3.6968 | 3.713 | 3.6091 | 3.8396 | 3.9129 | 3.6723 | 3.6987 | 3.632 | 3.6253 | 3.7438 | 3.683 | 3.6879 | 3.758
694 | 4.1314 | 4.2385 | 4.36 | 4.4587 | 4.1676 | 4.1931 | 4.313 | 4.2649 | 4.3184 | 4.2859 | 4.1522 | 4.1296 | 4.3308 | 4.3593 | 4.4986 | 4.3269 | 4.3063 | 4.1873 | 4.3126 | 4.4378 | 4.2142 | 4.4025 | 4.5204 | 4.197 | 4.2355 | 4.2473 | 4.1339 | 4.3891 | 4.4703 | 4.2041 | 4.2344 | 4.1578 | 4.1534 | 4.2862 | 4.216 | 4.223 | 4.3015
695 | 3.993 | 4.1117 | 4.2262 | 4.3462 | 4.0327 | 4.056 | 4.1778 | 4.1325 | 4.1803 | 4.1461 | 4.013 | 3.9896 | 4.2001 | 4.2375 | 4.3689 | 4.1945 | 4.1652 | 4.0491 | 4.1808 | 4.3149 | 4.0762 | 4.265 | 4.3835 | 4.063 | 4.0906 | 4.1142 | 3.9923 | 4.2599 | 4.345 | 4.0654 | 4.0953 | 4.0199 | 4.0099 | 4.1463 | 4.0777 | 4.0823 | 4.163
696 | 4.2076 | 4.3075 | 4.4298 | 4.5169 | 4.2416 | 4.2676 | 4.3842 | 4.3358 | 4.3909 | 4.3599 | 4.2284 | 4.2066 | 4.3997 | 4.4237 | 4.5639 | 4.3967 | 4.3804 | 4.2624 | 4.3824 | 4.5012 | 4.2887 | 4.4732 | 4.5884 | 4.27 | 4.3127 | 4.3189 | 4.2116 | 4.4562 | 4.5341 | 4.279 | 4.309 | 4.2332 | 4.2315 | 4.3602 | 4.2906 | 4.2986 | 4.3745
697 | 4.7846 | 4.8829 | 5.022 | 5.0976 | 4.8186 | 4.8487 | 4.9736 | 4.9184 | 4.9834 | 4.9513 | 4.8079 | 4.785 | 4.9865 | 5.0047 | 5.1639 | 4.9847 | 4.9748 | 4.8441 | 4.9686 | 5.0899 | 4.8723 | 5.0724 | 5.1967 | 4.8486 | 4.9046 | 4.9008 | 4.7918 | 5.0465 | 5.1277 | 4.8624 | 4.8955 | 4.812 | 4.8151 | 4.9517 | 4.8748 | 4.8855 | 4.966
698 | 4.1866 | 4.2941 | 4.42 | 4.5167 | 4.2231 | 4.2497 | 4.372 | 4.3221 | 4.3782 | 4.3453 | 4.2081 | 4.1852 | 4.3894 | 4.4168 | 4.5611 | 4.3858 | 4.3664 | 4.244 | 4.371 | 4.4975 | 4.2714 | 4.4642 | 4.5847 | 4.253 | 4.2946 | 4.3043 | 4.1899 | 4.4488 | 4.5312 | 4.2612 | 4.2924 | 4.2136 | 4.2102 | 4.3455 | 4.2734 | 4.281 | 4.3609
699 | 3.8098 | 3.9077 | 4.0182 | 4.1086 | 3.8429 | 3.8661 | 3.9753 | 3.9315 | 3.9802 | 3.9506 | 3.8288 | 3.8082 | 3.9917 | 4.0179 | 4.1445 | 3.9881 | 3.9691 | 3.8608 | 3.9751 | 4.0894 | 3.8853 | 4.0568 | 4.1641 | 3.8697 | 3.9045 | 3.9155 | 3.8121 | 4.0448 | 4.1189 | 3.876 | 3.9037 | 3.8339 | 3.8297 | 3.9508 | 3.887 | 3.8932 | 3.9648
700 | 3.5599 | 3.659 | 3.7715 | 3.8626 | 3.5934 | 3.617 | 3.7278 | 3.6833 | 3.7329 | 3.7029 | 3.5792 | 3.5583 | 3.7444 | 3.7707 | 3.8996 | 3.7408 | 3.7217 | 3.6117 | 3.7276 | 3.8434 | 3.6365 | 3.8108 | 3.9197 | 3.6206 | 3.6563 | 3.6671 | 3.5623 | 3.7983 | 3.8734 | 3.6272 | 3.6553 | 3.5843 | 3.5803 | 3.7032 | 3.6383 | 3.6447 | 3.7173
701 | 3.5082 | 3.6211 | 3.7204 | 3.8398 | 3.5456 | 3.5656 | 3.6761 | 3.6369 | 3.6768 | 3.645 | 3.5258 | 3.5043 | 3.6986 | 3.737 | 3.8509 | 3.6927 | 3.6616 | 3.5587 | 3.6807 | 3.806 | 3.5832 | 3.7533 | 3.8601 | 3.5735 | 3.5925 | 3.62 | 3.5058 | 3.7532 | 3.8318 | 3.5732 | 3.5997 | 3.5327 | 3.5206 | 3.6452 | 3.5844 | 3.5873 | 3.6611
702 | 4.5707 | 4.6664 | 4.7841 | 4.8674 | 4.6033 | 4.6283 | 4.7403 | 4.6936 | 4.7467 | 4.717 | 4.5907 | 4.5699 | 4.7552 | 4.778 | 4.9127 | 4.7522 | 4.7368 | 4.6234 | 4.7385 | 4.8525 | 4.6485 | 4.8259 | 4.9362 | 4.6306 | 4.6718 | 4.6775 | 4.5746 | 4.8093 | 4.8841 | 4.6393 | 4.6681 | 4.5954 | 4.5937 | 4.7173 | 4.6505 | 4.6581 | 4.7311
703 | 4.0232 | 4.1036 | 4.217 | 4.279 | 4.051 | 4.0755 | 4.1775 | 4.1325 | 4.1855 | 4.1592 | 4.0422 | 4.0236 | 4.1881 | 4.2031 | 4.3328 | 4.1866 | 4.1784 | 4.0718 | 4.1735 | 4.2726 | 4.0948 | 4.2581 | 4.3594 | 4.0755 | 4.121 | 4.1181 | 4.0291 | 4.237 | 4.3033 | 4.0867 | 4.1137 | 4.0456 | 4.048 | 4.1596 | 4.0968 | 4.1055 | 4.1713
704 | 4.3063 | 4.4171 | 4.5344 | 4.6409 | 4.3436 | 4.3679 | 4.4873 | 4.4409 | 4.4915 | 4.4587 | 4.3265 | 4.3039 | 4.5068 | 4.5387 | 4.6733 | 4.5023 | 4.4783 | 4.3617 | 4.4884 | 4.616 | 4.3884 | 4.575 | 4.6919 | 4.3731 | 4.4066 | 4.4231 | 4.3074 | 4.5652 | 4.6471 | 4.3781 | 4.4079 | 4.3326 | 4.3259 | 4.4589 | 4.3901 | 4.396 | 4.4746
705 | 4.1495 | 4.2596 | 4.3789 | 4.4834 | 4.1866 | 4.2114 | 4.3315 | 4.2843 | 4.3362 | 4.3033 | 4.17 | 4.1473 | 4.3506 | 4.3816 | 4.5184 | 4.3463 | 4.3232 | 4.2053 | 4.3322 | 4.4596 | 4.2322 | 4.4203 | 4.538 | 4.2162 | 4.2515 | 4.2666 | 4.1511 | 4.4092 | 4.4913 | 4.2219 | 4.2521 | 4.1759 | 4.17 | 4.3035 | 4.234 | 4.2402 | 4.3192
706 | 3.9919 | 4.0888 | 4.2099 | 4.2931 | 4.025 | 4.0508 | 4.1652 | 4.1172 | 4.1721 | 4.1418 | 4.0124 | 3.9911 | 4.18 | 4.2025 | 4.3412 | 4.1772 | 4.1621 | 4.0458 | 4.163 | 4.2789 | 4.0715 | 4.253 | 4.366 | 4.0528 | 4.096 | 4.1008 | 3.9962 | 4.2353 | 4.3114 | 4.0621 | 4.0918 | 4.0171 | 4.016 | 4.1421 | 4.0736 | 4.0816 | 4.156
707 | 4.005 | 4.0995 | 4.2217 | 4.3005 | 4.0374 | 4.0635 | 4.1773 | 4.1289 | 4.1848 | 4.1549 | 4.0257 | 4.0046 | 4.1912 | 4.2119 | 4.3519 | 4.1887 | 4.1755 | 4.0588 | 4.1745 | 4.2884 | 4.0844 | 4.2654 | 4.3781 | 4.0649 | 4.1102 | 4.1126 | 4.01 | 4.2461 | 4.3213 | 4.0752 | 4.1048 | 4.03 | 4.0301 | 4.1552 | 4.0865 | 4.095 | 4.1688
708 | 4.3764 | 4.4874 | 4.6079 | 4.7129 | 4.4138 | 4.4389 | 4.5601 | 4.5124 | 4.5648 | 4.5316 | 4.3971 | 4.3742 | 4.5793 | 4.6104 | 4.7485 | 4.5749 | 4.5518 | 4.4328 | 4.5607 | 4.6891 | 4.4599 | 4.6497 | 4.7684 | 4.4437 | 4.4795 | 4.4945 | 4.3781 | 4.6384 | 4.7212 | 4.4495 | 4.4799 | 4.4031 | 4.3971 | 4.5319 | 4.4617 | 4.468 | 4.5477
709 | 4.3488 | 4.4553 | 4.5838 | 4.6778 | 4.385 | 4.4123 | 4.5355 | 4.4847 | 4.5423 | 4.5094 | 4.3706 | 4.3476 | 4.5523 | 4.5785 | 4.7257 | 4.549 | 4.5309 | 4.4067 | 4.5339 | 4.6602 | 4.4344 | 4.6292 | 4.7508 | 4.4151 | 4.4591 | 4.4668 | 4.3527 | 4.6121 | 4.6947 | 4.4241 | 4.4558 | 4.3759 | 4.3735 | 4.5097 | 4.4364 | 4.4446 | 4.525
710 | 3.7774 | 3.8687 | 3.9732 | 4.0567 | 3.8083 | 3.8303 | 3.9329 | 3.8915 | 3.9377 | 3.9099 | 3.7952 | 3.776 | 3.948 | 3.972 | 4.0918 | 3.9447 | 3.9275 | 3.8253 | 3.9324 | 4.0393 | 3.8483 | 4.0098 | 4.1107 | 3.8334 | 3.8669 | 3.8764 | 3.7797 | 3.9978 | 4.0673 | 3.8397 | 3.8657 | 3.8 | 3.7965 | 3.9102 | 3.85 | 3.856 | 3.9232
711 | 4.0124 | 4.1396 | 4.256 | 4.388 | 4.0547 | 4.0783 | 4.2053 | 4.1593 | 4.207 | 4.1707 | 4.0329 | 4.0083 | 4.23 | 4.2719 | 4.4056 | 4.2237 | 4.1901 | 4.0707 | 4.2097 | 4.3519 | 4.0989 | 4.295 | 4.4182 | 4.0866 | 4.1114 | 4.14 | 4.0105 | 4.2927 | 4.3823 | 4.0875 | 4.1183 | 4.0405 | 4.0281 | 4.1709 | 4.1003 | 4.1043 | 4.1888
712 | 3.7737 | 3.9026 | 4.0055 | 4.1474 | 3.8162 | 3.8364 | 3.9571 | 3.9164 | 3.9561 | 3.9207 | 3.7922 | 3.7685 | 3.9839 | 4.0307 | 4.1491 | 3.9766 | 3.9378 | 3.8283 | 3.964 | 4.1046 | 3.855 | 4.0389 | 4.1551 | 3.8469 | 3.8607 | 3.8976 | 3.7691 | 4.0439 | 4.1311 | 3.8438 | 3.8721 | 3.8005 | 3.7841 | 3.9208 | 3.856 | 3.8576 | 3.9387
713 | 4.4298 | 4.5178 | 4.6507 | 4.7138 | 4.4604 | 4.4894 | 4.6059 | 4.5531 | 4.6162 | 4.5867 | 4.4519 | 4.4308 | 4.6163 | 4.6301 | 4.7823 | 4.6153 | 4.6091 | 4.4855 | 4.6 | 4.7104 | 4.5119 | 4.6993 | 4.8158 | 4.4882 | 4.5447 | 4.5369 | 4.4378 | 4.672 | 4.7467 | 4.5029 | 4.5341 | 4.4553 | 4.4603 | 4.5871 | 4.5144 | 4.5253 | 4.5999
714 | 4.0545 | 4.1766 | 4.291 | 4.4163 | 4.0952 | 4.1184 | 4.2419 | 4.1966 | 4.2439 | 4.2089 | 4.0745 | 4.0507 | 4.2652 | 4.3047 | 4.4361 | 4.2593 | 4.228 | 4.1112 | 4.2456 | 4.3827 | 4.1386 | 4.3295 | 4.4496 | 4.126 | 4.1519 | 4.1779 | 4.0531 | 4.326 | 4.4127 | 4.1276 | 4.1577 | 4.0818 | 4.0706 | 4.2091 | 4.1401 | 4.1443 | 4.2263
715 | 4.8127 | 4.9032 | 5.0523 | 5.1107 | 4.8445 | 4.8773 | 5.0038 | 4.9446 | 5.0165 | 4.9852 | 4.8373 | 4.8146 | 5.0131 | 5.0237 | 5.1943 | 5.0127 | 5.0103 | 4.8737 | 4.9957 | 5.1122 | 4.9024 | 5.1074 | 5.2343 | 4.8744 | 4.9417 | 4.9273 | 4.8231 | 5.0732 | 5.1531 | 4.8928 | 4.9273 | 4.8404 | 4.8486 | 4.9856 | 4.9053 | 4.9184 | 4.999
716 | 3.7595 | 3.8514 | 3.9705 | 4.047 | 3.791 | 3.8165 | 3.9273 | 3.8801 | 3.9346 | 3.9055 | 3.7796 | 3.7591 | 3.9407 | 3.9609 | 4.0973 | 3.9384 | 3.9255 | 3.8119 | 3.9245 | 4.0353 | 3.8369 | 4.0131 | 4.1229 | 3.8178 | 3.862 | 3.8643 | 3.7643 | 3.9942 | 4.0675 | 3.8278 | 3.8567 | 3.7839 | 3.784 | 3.9058 | 3.8389 | 3.8472 | 3.9191
717 | 3.6363 | 3.7656 | 3.8785 | 4.0156 | 3.6792 | 3.7018 | 3.828 | 3.7834 | 3.8288 | 3.7924 | 3.6563 | 3.6318 | 3.8537 | 3.8979 | 4.0276 | 3.847 | 3.8112 | 3.694 | 3.8334 | 3.9766 | 3.7219 | 3.9159 | 4.0381 | 3.711 | 3.7322 | 3.7641 | 3.6334 | 3.9162 | 4.006 | 3.7105 | 3.7408 | 3.6643 | 3.6504 | 3.7925 | 3.7232 | 3.7264 | 3.8107
718 | 3.9238 | 4.0411 | 4.1517 | 4.2717 | 3.9629 | 3.9854 | 4.1043 | 4.0606 | 4.1064 | 4.0728 | 3.9432 | 3.9203 | 4.1267 | 4.1644 | 4.2914 | 4.1211 | 4.0912 | 3.9785 | 4.1078 | 4.2397 | 4.0049 | 4.189 | 4.3046 | 3.9927 | 4.018 | 4.0426 | 3.9226 | 4.1852 | 4.2687 | 3.9944 | 4.0233 | 3.9501 | 3.9395 | 4.073 | 4.0064 | 4.0105 | 4.0895
719 | 4.7749 | 4.873 | 4.9997 | 5.0817 | 4.8085 | 4.8356 | 4.9538 | 4.9035 | 4.9614 | 4.9304 | 4.7963 | 4.7744 | 4.9681 | 4.9898 | 5.1349 | 4.9655 | 4.9517 | 4.8307 | 4.9508 | 5.069 | 4.8573 | 5.045 | 5.162 | 4.8371 | 4.8839 | 4.8865 | 4.78 | 5.0251 | 5.1032 | 4.8477 | 4.8783 | 4.8009 | 4.8008 | 4.9307 | 4.8594 | 4.8682 | 4.9448
720 | 4.2655 | 4.3514 | 4.4726 | 4.539 | 4.2952 | 4.3214 | 4.4304 | 4.3823 | 4.4389 | 4.4109 | 4.2858 | 4.2658 | 4.4418 | 4.4578 | 4.5965 | 4.4401 | 4.4313 | 4.3174 | 4.4261 | 4.5321 | 4.342 | 4.5165 | 4.625 | 4.3213 | 4.37 | 4.367 | 4.2717 | 4.4941 | 4.565 | 4.3333 | 4.3622 | 4.2894 | 4.292 | 4.4112 | 4.3441 | 4.3534 | 4.4237
721 | 3.7716 | 3.8587 | 3.9636 | 4.0406 | 3.8012 | 3.8235 | 3.9242 | 3.8826 | 3.9297 | 3.9028 | 3.7894 | 3.7706 | 3.9379 | 3.9594 | 4.0795 | 3.9352 | 3.9204 | 3.8189 | 3.9229 | 4.0261 | 3.8415 | 4.0007 | 4.0999 | 3.8258 | 3.8616 | 3.868 | 3.7747 | 3.9868 | 4.0542 | 3.8331 | 3.859 | 3.7938 | 3.7917 | 3.903 | 3.8432 | 3.8498 | 3.9155
722 | 4.0935 | 4.1795 | 4.2972 | 4.3655 | 4.1231 | 4.1485 | 4.2556 | 4.2089 | 4.2635 | 4.2358 | 4.1133 | 4.0936 | 4.2674 | 4.2844 | 4.4193 | 4.2656 | 4.2556 | 4.1444 | 4.2519 | 4.3571 | 4.1685 | 4.3397 | 4.4461 | 4.1489 | 4.195 | 4.1937 | 4.0991 | 4.3189 | 4.389 | 4.16 | 4.1882 | 4.117 | 4.1187 | 4.2361 | 4.1706 | 4.1794 | 4.2486
723 | 3.6492 | 3.7684 | 3.873 | 3.9991 | 3.6887 | 3.7097 | 3.8263 | 3.785 | 3.8271 | 3.7936 | 3.6677 | 3.6451 | 3.8501 | 3.8906 | 4.0108 | 3.8438 | 3.811 | 3.7025 | 3.8312 | 3.9634 | 3.7284 | 3.9077 | 4.0206 | 3.7181 | 3.7381 | 3.7672 | 3.6466 | 3.9077 | 3.9906 | 3.7178 | 3.7458 | 3.675 | 3.6623 | 3.7937 | 3.7296 | 3.7326 | 3.8105
724 | 4.2464 | 4.3514 | 4.479 | 4.571 | 4.2821 | 4.3092 | 4.4312 | 4.3807 | 4.4381 | 4.4055 | 4.268 | 4.2453 | 4.4476 | 4.4731 | 4.6193 | 4.4444 | 4.4269 | 4.3037 | 4.4295 | 4.5541 | 4.3311 | 4.5241 | 4.6446 | 4.3119 | 4.3559 | 4.363 | 4.2504 | 4.5068 | 4.5884 | 4.321 | 4.3524 | 4.2732 | 4.2711 | 4.4058 | 4.3332 | 4.3414 | 4.4209
725 | 4.289 | 4.4002 | 4.5188 | 4.6252 | 4.3264 | 4.3511 | 4.4714 | 4.4244 | 4.4758 | 4.4427 | 4.3094 | 4.2866 | 4.4908 | 4.5226 | 4.6587 | 4.4864 | 4.4626 | 4.3449 | 4.4723 | 4.6005 | 4.3718 | 4.5599 | 4.6778 | 4.3561 | 4.3905 | 4.4066 | 4.2903 | 4.5496 | 4.6321 | 4.3614 | 4.3915 | 4.3155 | 4.3091 | 4.4429 | 4.3735 | 4.3796 | 4.4587
726 | 4.4217 | 4.5163 | 4.6396 | 4.718 | 4.4541 | 4.4806 | 4.5951 | 4.5462 | 4.6027 | 4.5727 | 4.4425 | 4.4214 | 4.6088 | 4.6293 | 4.7706 | 4.6064 | 4.5935 | 4.4759 | 4.592 | 4.7063 | 4.5017 | 4.6838 | 4.7973 | 4.4818 | 4.5279 | 4.5298 | 4.4268 | 4.664 | 4.7396 | 4.4924 | 4.5222 | 4.4469 | 4.4472 | 4.573 | 4.5038 | 4.5124 | 4.5867
727 | 4.6553 | 4.7635 | 4.8881 | 4.9866 | 4.692 | 4.7182 | 4.8403 | 4.7909 | 4.8461 | 4.8131 | 4.6766 | 4.6537 | 4.858 | 4.8862 | 5.0291 | 4.8542 | 4.8341 | 4.7124 | 4.8395 | 4.9664 | 4.7398 | 4.9318 | 5.0519 | 4.7218 | 4.7621 | 4.773 | 4.6582 | 4.9173 | 4.9997 | 4.7295 | 4.7605 | 4.6822 | 4.6782 | 4.8134 | 4.7417 | 4.749 | 4.8289
728 | 3.4883 | 3.6044 | 3.7071 | 3.8295 | 3.5268 | 3.5474 | 3.6614 | 3.6208 | 3.6623 | 3.6296 | 3.5065 | 3.4843 | 3.6844 | 3.7237 | 3.8416 | 3.6784 | 3.6467 | 3.5404 | 3.666 | 3.795 | 3.5657 | 3.7412 | 3.8514 | 3.5555 | 3.5755 | 3.6035 | 3.4859 | 3.7408 | 3.8217 | 3.5554 | 3.5828 | 3.5135 | 3.5013 | 3.6297 | 3.567 | 3.57 | 3.646
729 | 3.9644 | 4.0786 | 4.1938 | 4.3067 | 4.0027 | 4.0264 | 4.1463 | 4.1008 | 4.1497 | 4.1163 | 3.9844 | 3.9615 | 4.1671 | 4.2017 | 4.3339 | 4.1621 | 4.1355 | 4.0198 | 4.1484 | 4.2786 | 4.0466 | 4.2332 | 4.3504 | 4.0324 | 4.0627 | 4.0828 | 3.9645 | 4.2259 | 4.3091 | 4.0361 | 4.0658 | 3.9909 | 3.9825 | 4.1164 | 4.0481 | 4.0533 | 4.1326
730 | 4.1983 | 4.3166 | 4.4328 | 4.5512 | 4.2379 | 4.2617 | 4.3842 | 4.3382 | 4.3871 | 4.3528 | 4.2186 | 4.1951 | 4.4061 | 4.4427 | 4.5761 | 4.4007 | 4.3722 | 4.2548 | 4.3868 | 4.5209 | 4.2821 | 4.4723 | 4.5917 | 4.2684 | 4.2974 | 4.3198 | 4.198 | 4.4662 | 4.5515 | 4.2714 | 4.3015 | 4.2254 | 4.216 | 4.353 | 4.2837 | 4.2886 | 4.3697
731 | 3.8555 | 3.9388 | 4.0438 | 4.1148 | 3.884 | 3.9064 | 4.0052 | 3.9636 | 4.0113 | 3.9852 | 3.8733 | 3.855 | 4.0178 | 4.0369 | 4.1571 | 4.0154 | 4.0028 | 3.9021 | 4.0031 | 4.1029 | 3.9244 | 4.0811 | 4.1788 | 3.908 | 3.9457 | 3.9494 | 3.8594 | 4.0655 | 4.1312 | 3.9163 | 3.9418 | 3.8773 | 3.8765 | 3.9854 | 3.9261 | 3.9332 | 3.9974
732 | 3.6657 | 3.7752 | 3.8865 | 3.9942 | 3.7025 | 3.7254 | 3.8408 | 3.7968 | 3.8441 | 3.812 | 3.685 | 3.663 | 3.8606 | 3.8935 | 4.0212 | 3.8559 | 3.8306 | 3.7191 | 3.8427 | 3.9676 | 3.7449 | 3.9246 | 4.0373 | 3.7311 | 3.7607 | 3.7796 | 3.6661 | 3.9172 | 3.997 | 3.7348 | 3.7634 | 3.6912 | 3.6835 | 3.8122 | 3.7464 | 3.7515 | 3.8277
733 | 4.6957 | 4.7814 | 4.9062 | 4.9703 | 4.7254 | 4.7525 | 4.8634 | 4.8139 | 4.8725 | 4.8443 | 4.7165 | 4.6963 | 4.8742 | 4.889 | 5.0319 | 4.8728 | 4.8653 | 4.7485 | 4.8584 | 4.965 | 4.7736 | 4.9515 | 5.0622 | 4.7519 | 4.8033 | 4.7983 | 4.7026 | 4.9273 | 4.9989 | 4.7649 | 4.7944 | 4.72 | 4.7235 | 4.8446 | 4.7759 | 4.7857 | 4.8571
734 | 4.807 | 4.8822 | 5.0163 | 5.0593 | 4.8337 | 4.8635 | 4.9741 | 4.9208 | 4.9864 | 4.9595 | 4.829 | 4.8094 | 4.9805 | 4.9864 | 5.1396 | 4.9808 | 4.9822 | 4.8607 | 4.9655 | 5.0647 | 4.8859 | 5.0662 | 5.1776 | 4.8597 | 4.9232 | 4.9058 | 4.8175 | 5.0328 | 5.1016 | 4.8777 | 4.9082 | 4.8312 | 4.8406 | 4.96 | 4.8886 | 4.901 | 4.9711
735 | 3.6265 | 3.7177 | 3.8219 | 3.9054 | 3.6573 | 3.6793 | 3.7816 | 3.7404 | 3.7864 | 3.7587 | 3.6443 | 3.6251 | 3.7967 | 3.8208 | 3.9402 | 3.7935 | 3.7762 | 3.6744 | 3.7812 | 3.888 | 3.6973 | 3.8584 | 3.959 | 3.6825 | 3.7158 | 3.7254 | 3.6288 | 3.8465 | 3.9158 | 3.6887 | 3.7147 | 3.649 | 3.6455 | 3.759 | 3.6989 | 3.705 | 3.772
736 | 4.0576 | 4.1839 | 4.2959 | 4.4289 | 4.0995 | 4.122 | 4.2462 | 4.2019 | 4.2473 | 4.2116 | 4.0774 | 4.0533 | 4.2712 | 4.3138 | 4.4425 | 4.2647 | 4.2303 | 4.1144 | 4.2512 | 4.3915 | 4.1419 | 4.3332 | 4.4534 | 4.1308 | 4.1528 | 4.183 | 4.0551 | 4.3326 | 4.4207 | 4.1307 | 4.1606 | 4.0851 | 4.0719 | 4.2118 | 4.1433 | 4.1467 | 4.2295
737 | 4.1471 | 4.2546 | 4.3724 | 4.4737 | 4.1834 | 4.2079 | 4.3259 | 4.2793 | 4.3307 | 4.2984 | 4.1673 | 4.145 | 4.3444 | 4.3742 | 4.5092 | 4.3402 | 4.3182 | 4.202 | 4.3263 | 4.451 | 4.2284 | 4.4133 | 4.529 | 4.2124 | 4.2479 | 4.2619 | 4.1489 | 4.4019 | 4.4824 | 4.2184 | 4.248 | 4.1731 | 4.1676 | 4.2987 | 4.2302 | 4.2365 | 4.314
738 | 4.028 | 4.1482 | 4.2543 | 4.3812 | 4.0679 | 4.0892 | 4.2072 | 4.1652 | 4.208 | 4.1741 | 4.0468 | 4.0239 | 4.231 | 4.2717 | 4.3936 | 4.2247 | 4.1918 | 4.0819 | 4.2119 | 4.3454 | 4.1081 | 4.2896 | 4.4037 | 4.0976 | 4.1181 | 4.1471 | 4.0255 | 4.2893 | 4.373 | 4.0974 | 4.1257 | 4.0541 | 4.0414 | 4.1743 | 4.1094 | 4.1125 | 4.1912
739 | 3.699 | 3.8117 | 3.9205 | 4.0345 | 3.7366 | 3.7589 | 3.8745 | 3.8315 | 3.877 | 3.8444 | 3.718 | 3.6958 | 3.8957 | 3.9312 | 4.0561 | 3.8905 | 3.8626 | 3.7523 | 3.8775 | 4.0048 | 3.778 | 3.9574 | 4.07 | 3.7655 | 3.7917 | 3.8141 | 3.6983 | 3.9526 | 4.0334 | 3.7678 | 3.7962 | 3.7246 | 3.715 | 3.8446 | 3.7795 | 3.7838 | 3.8605
740 | 3.5579 | 3.6621 | 3.7764 | 3.8744 | 3.593 | 3.6169 | 3.7313 | 3.6861 | 3.736 | 3.7047 | 3.5775 | 3.5559 | 3.7492 | 3.778 | 3.9091 | 3.7452 | 3.7238 | 3.6112 | 3.7317 | 3.8526 | 3.6368 | 3.8161 | 3.9284 | 3.6212 | 3.6557 | 3.6693 | 3.5597 | 3.805 | 3.883 | 3.627 | 3.6559 | 3.5831 | 3.5779 | 3.7049 | 3.6385 | 3.6446 | 3.7198
741 | 4.4186 | 4.525 | 4.6458 | 4.7437 | 4.4547 | 4.48 | 4.5991 | 4.5512 | 4.6045 | 4.5722 | 4.4393 | 4.4169 | 4.6167 | 4.645 | 4.7835 | 4.6129 | 4.5925 | 4.4742 | 4.5987 | 4.723 | 4.5009 | 4.688 | 4.8051 | 4.4838 | 4.5221 | 4.5337 | 4.4212 | 4.6746 | 4.7553 | 4.4909 | 4.521 | 4.4449 | 4.4405 | 4.5725 | 4.5027 | 4.5097 | 4.5876
742 | 4.4648 | 4.5711 | 4.6986 | 4.7926 | 4.501 | 4.528 | 4.6506 | 4.6001 | 4.6572 | 4.6244 | 4.4865 | 4.4636 | 4.6674 | 4.6936 | 4.8398 | 4.664 | 4.6458 | 4.5224 | 4.6491 | 4.7749 | 4.5499 | 4.7436 | 4.8645 | 4.5309 | 4.5743 | 4.5823 | 4.4686 | 4.7268 | 4.809 | 4.5397 | 4.5712 | 4.4918 | 4.4893 | 4.6247 | 4.552 | 4.56 | 4.64
743 | 3.8833 | 3.9723 | 4.093 | 4.1643 | 3.9139 | 3.9399 | 4.0501 | 4.0023 | 4.0581 | 4.0295 | 3.9036 | 3.8833 | 4.0625 | 4.0805 | 4.2186 | 4.0605 | 4.0497 | 3.9356 | 4.0465 | 4.1551 | 3.9604 | 4.1364 | 4.2457 | 3.9405 | 3.9872 | 3.9867 | 3.8889 | 4.1155 | 4.1878 | 3.9516 | 3.9806 | 3.9075 | 3.9089 | 4.0298 | 3.9626 | 3.9714 | 4.0427
744 | 4.4198 | 4.531 | 4.6607 | 4.761 | 4.4575 | 4.4849 | 4.6112 | 4.5598 | 4.6175 | 4.5835 | 4.4419 | 4.4183 | 4.6292 | 4.6577 | 4.8064 | 4.6254 | 4.6052 | 4.479 | 4.6102 | 4.7409 | 4.5073 | 4.7063 | 4.8306 | 4.4884 | 4.5311 | 4.5414 | 4.4231 | 4.6905 | 4.7757 | 4.4967 | 4.5289 | 4.4476 | 4.444 | 4.5838 | 4.5093 | 4.5171 | 4.5997
745 | 3.7735 | 3.876 | 3.9946 | 4.0876 | 3.8083 | 3.8332 | 3.949 | 3.9021 | 3.9547 | 3.9234 | 3.7938 | 3.7721 | 3.9659 | 3.9925 | 4.1283 | 3.9623 | 3.9433 | 3.8278 | 3.9484 | 4.0687 | 3.8537 | 4.0362 | 4.15 | 3.8367 | 3.8752 | 3.8853 | 3.7764 | 4.0221 | 4.1003 | 3.844 | 3.8735 | 3.799 | 3.7955 | 3.9237 | 3.8556 | 3.8626 | 3.9384
746 | 4.6339 | 4.7363 | 4.8739 | 4.9566 | 4.6691 | 4.6987 | 4.8249 | 4.7704 | 4.8339 | 4.8011 | 4.6571 | 4.6338 | 4.8392 | 4.8603 | 5.0179 | 4.8369 | 4.8242 | 4.6937 | 4.8209 | 4.9455 | 4.7222 | 4.9234 | 5.0487 | 4.6996 | 4.7524 | 4.7524 | 4.6402 | 4.9 | 4.9828 | 4.712 | 4.7451 | 4.6616 | 4.663 | 4.8014 | 4.7245 | 4.7346 | 4.8162
747 | 3.8925 | 3.995 | 4.1103 | 4.2052 | 3.9272 | 3.9513 | 4.0654 | 4.0198 | 4.0705 | 4.0395 | 3.9123 | 3.8908 | 4.0826 | 4.1102 | 4.2423 | 4.0789 | 4.0588 | 3.9458 | 4.0653 | 4.1848 | 3.9713 | 4.1505 | 4.2627 | 3.9552 | 3.9912 | 4.0031 | 3.8948 | 4.1381 | 4.2156 | 3.9617 | 3.9905 | 3.9177 | 3.9132 | 4.0397 | 3.9731 | 3.9796 | 4.0543
748 | 4.1463 | 4.257 | 4.3728 | 4.4799 | 4.1835 | 4.2075 | 4.326 | 4.2802 | 4.33 | 4.2972 | 4.1663 | 4.1438 | 4.3456 | 4.3779 | 4.5108 | 4.3411 | 4.3166 | 4.2013 | 4.3273 | 4.4544 | 4.2277 | 4.4127 | 4.5287 | 4.2128 | 4.2453 | 4.2625 | 4.1472 | 4.4036 | 4.4851 | 4.2175 | 4.247 | 4.1724 | 4.1654 | 4.2975 | 4.2294 | 4.2351 | 4.3132
749 | 3.7089 | 3.8182 | 3.9271 | 4.0357 | 3.7455 | 3.7679 | 3.8819 | 3.8388 | 3.8849 | 3.853 | 3.7279 | 3.7061 | 3.902 | 3.9354 | 4.0604 | 3.8971 | 3.8712 | 3.7616 | 3.8841 | 4.0083 | 3.787 | 3.9643 | 4.0755 | 3.7739 | 3.8019 | 3.8217 | 3.7089 | 3.9579 | 4.037 | 3.777 | 3.8052 | 3.7341 | 3.7258 | 3.8532 | 3.7885 | 3.7933 | 3.8687
750 | 4.2252 | 4.3141 | 4.4381 | 4.5074 | 4.2559 | 4.2827 | 4.3947 | 4.3455 | 4.4032 | 4.3744 | 4.246 | 4.2255 | 4.4065 | 4.4235 | 4.5655 | 4.4048 | 4.3952 | 4.2785 | 4.3904 | 4.4997 | 4.3038 | 4.4829 | 4.5943 | 4.2828 | 4.3321 | 4.3297 | 4.2314 | 4.4603 | 4.5333 | 4.2948 | 4.3244 | 4.2498 | 4.2521 | 4.3747 | 4.306 | 4.3153 | 4.3876
751 | 4.3925 | 4.4852 | 4.6094 | 4.6843 | 4.4244 | 4.4511 | 4.5651 | 4.5159 | 4.5732 | 4.5435 | 4.4134 | 4.3924 | 4.5781 | 4.5972 | 4.7395 | 4.576 | 4.5644 | 4.4466 | 4.5615 | 4.6742 | 4.4723 | 4.654 | 4.7673 | 4.4519 | 4.4995 | 4.4996 | 4.3981 | 4.633 | 4.7079 | 4.4631 | 4.493 | 4.4176 | 4.4187 | 4.5438 | 4.4744 | 4.4834 | 4.5572
752 | 4.1395 | 4.2545 | 4.3709 | 4.4842 | 4.1781 | 4.2021 | 4.3231 | 4.277 | 4.3265 | 4.2928 | 4.1597 | 4.1366 | 4.3439 | 4.3785 | 4.5122 | 4.3389 | 4.3123 | 4.1955 | 4.325 | 4.4562 | 4.2225 | 4.4107 | 4.529 | 4.2081 | 4.2389 | 4.2589 | 4.1398 | 4.4032 | 4.4869 | 4.2119 | 4.2418 | 4.1662 | 4.1579 | 4.293 | 4.224 | 4.2293 | 4.3093
753 | 4.5321 | 4.6248 | 4.7509 | 4.825 | 4.564 | 4.5911 | 4.7062 | 4.6562 | 4.7146 | 4.6847 | 4.5532 | 4.5321 | 4.719 | 4.7376 | 4.882 | 4.717 | 4.7059 | 4.5867 | 4.7023 | 4.8156 | 4.6126 | 4.7963 | 4.9106 | 4.5917 | 4.6407 | 4.6398 | 4.538 | 4.7744 | 4.8497 | 4.6034 | 4.6336 | 4.5573 | 4.5589 | 4.6851 | 4.6148 | 4.6241 | 4.6985
754 | 4.0036 | 4.0784 | 4.1922 | 4.2455 | 4.0297 | 4.0545 | 4.1539 | 4.1088 | 4.1627 | 4.1377 | 4.0225 | 4.0045 | 4.1627 | 4.1742 | 4.3044 | 4.1618 | 4.1568 | 4.0512 | 4.1487 | 4.2428 | 4.0737 | 4.2338 | 4.3331 | 4.0534 | 4.1019 | 4.0949 | 4.0105 | 4.2102 | 4.2739 | 4.066 | 4.0927 | 4.0254 | 4.0298 | 4.138 | 4.0758 | 4.0852 | 4.1489
755 | 4.1649 | 4.2486 | 4.3691 | 4.4324 | 4.1939 | 4.22 | 4.3276 | 4.2797 | 4.3363 | 4.3088 | 4.185 | 4.1654 | 4.3383 | 4.3531 | 4.4911 | 4.3369 | 4.3291 | 4.2162 | 4.3229 | 4.4267 | 4.2405 | 4.4129 | 4.52 | 4.2197 | 4.2689 | 4.2646 | 4.1714 | 4.3898 | 4.4594 | 4.232 | 4.2606 | 4.1885 | 4.1917 | 4.3091 | 4.2426 | 4.2521 | 4.3213
756 | 3.6479 | 3.7316 | 3.8423 | 3.9108 | 3.6766 | 3.7004 | 3.8025 | 3.7586 | 3.8096 | 3.7829 | 3.6665 | 3.6477 | 3.8145 | 3.8322 | 3.959 | 3.8125 | 3.8015 | 3.6963 | 3.7996 | 3.9011 | 3.7193 | 3.882 | 3.9833 | 3.7013 | 3.7432 | 3.7441 | 3.6527 | 3.8637 | 3.931 | 3.711 | 3.7378 | 3.6703 | 3.671 | 3.7832 | 3.7212 | 3.7291 | 3.7953
757 | 3.7479 | 3.8563 | 3.965 | 4.0723 | 3.7842 | 3.8066 | 3.92 | 3.877 | 3.9231 | 3.8914 | 3.7668 | 3.7452 | 3.9399 | 3.9728 | 4.0975 | 3.935 | 3.9096 | 3.8004 | 3.9221 | 4.0454 | 3.8256 | 4.0021 | 4.1126 | 3.8124 | 3.8407 | 3.86 | 3.748 | 3.9954 | 4.0741 | 3.8157 | 3.8438 | 3.773 | 3.7649 | 3.8916 | 3.8272 | 3.832 | 3.907
758 | 4.1147 | 4.2129 | 4.338 | 4.4211 | 4.1483 | 4.175 | 4.2922 | 4.2426 | 4.2996 | 4.2687 | 4.1359 | 4.1141 | 4.3069 | 4.3291 | 4.4723 | 4.3042 | 4.2897 | 4.1701 | 4.2896 | 4.4076 | 4.1964 | 4.3826 | 4.4984 | 4.1768 | 4.2223 | 4.2259 | 4.1195 | 4.3635 | 4.4412 | 4.1868 | 4.2173 | 4.1405 | 4.14 | 4.269 | 4.1985 | 4.207 | 4.2832
759 | 4.2937 | 4.3878 | 4.5084 | 4.5875 | 4.3259 | 4.3517 | 4.4645 | 4.4167 | 4.4717 | 4.442 | 4.3141 | 4.2932 | 4.4784 | 4.4994 | 4.6376 | 4.4759 | 4.4623 | 4.347 | 4.4618 | 4.575 | 4.3724 | 4.5515 | 4.6631 | 4.3532 | 4.3974 | 4.4005 | 4.2984 | 4.5328 | 4.6075 | 4.3632 | 4.3924 | 4.3185 | 4.3182 | 4.4423 | 4.3744 | 4.3827 | 4.4559
760 | 4.4289 | 4.5245 | 4.6478 | 4.7278 | 4.4616 | 4.488 | 4.603 | 4.5541 | 4.6104 | 4.5802 | 4.4497 | 4.4284 | 4.6171 | 4.6382 | 4.7794 | 4.6145 | 4.601 | 4.4832 | 4.6002 | 4.7153 | 4.5091 | 4.6918 | 4.8057 | 4.4895 | 4.5349 | 4.5376 | 4.4338 | 4.6725 | 4.7486 | 4.4997 | 4.5296 | 4.4542 | 4.4541 | 4.5805 | 4.5112 | 4.5197 | 4.5943
761 | 3.8419 | 3.9427 | 4.0533 | 4.148 | 3.8759 | 3.899 | 4.0097 | 3.9659 | 4.0142 | 3.9839 | 3.8609 | 3.84 | 4.0269 | 4.0548 | 4.1816 | 4.0231 | 4.0024 | 3.8934 | 4.01 | 4.1269 | 3.9182 | 4.0917 | 4.2003 | 3.9032 | 3.9365 | 3.9496 | 3.8436 | 4.0809 | 4.1564 | 3.9088 | 3.9366 | 3.8663 | 3.8612 | 3.9842 | 3.9198 | 3.9258 | 3.9985
762 | 4.2484 | 4.3489 | 4.4785 | 4.5627 | 4.2828 | 4.3105 | 4.4314 | 4.38 | 4.4392 | 4.4075 | 4.2703 | 4.2479 | 4.4462 | 4.4684 | 4.6169 | 4.4435 | 4.4292 | 4.3055 | 4.4285 | 4.5495 | 4.3327 | 4.5248 | 4.6445 | 4.3121 | 4.3599 | 4.3627 | 4.2535 | 4.5045 | 4.5845 | 4.3228 | 4.3543 | 4.2749 | 4.2749 | 4.4078 | 4.3349 | 4.3438 | 4.4223
763 | 4.0578 | 4.1658 | 4.2828 | 4.3852 | 4.0942 | 4.1186 | 4.2364 | 4.1901 | 4.2409 | 4.2086 | 4.0779 | 4.0557 | 4.255 | 4.2854 | 4.4195 | 4.2508 | 4.2282 | 4.1126 | 4.237 | 4.3619 | 4.1389 | 4.3233 | 4.4388 | 4.1233 | 4.1578 | 4.1727 | 4.0594 | 4.3125 | 4.393 | 4.1289 | 4.1584 | 4.0838 | 4.0779 | 4.2088 | 4.1407 | 4.1468 | 4.2242
764 | 4.3229 | 4.4443 | 4.5634 | 4.6851 | 4.3635 | 4.3879 | 4.5135 | 4.4664 | 4.5164 | 4.4812 | 4.3437 | 4.3196 | 4.5361 | 4.5737 | 4.7104 | 4.5305 | 4.5011 | 4.3808 | 4.5163 | 4.6538 | 4.4088 | 4.6038 | 4.7262 | 4.3948 | 4.4244 | 4.4475 | 4.3225 | 4.5977 | 4.6852 | 4.3978 | 4.4286 | 4.3507 | 4.3409 | 4.4814 | 4.4104 | 4.4154 | 4.4986
765 | 3.7983 | 3.9181 | 4.029 | 4.1525 | 3.8382 | 3.8607 | 3.9811 | 3.9372 | 3.9829 | 3.9487 | 3.8178 | 3.7946 | 4.0041 | 4.0432 | 4.1706 | 3.9983 | 3.9672 | 3.8536 | 3.9849 | 4.1191 | 3.8803 | 4.0663 | 4.1833 | 3.8684 | 3.8927 | 3.919 | 3.7968 | 4.0634 | 4.1481 | 3.8696 | 3.8988 | 3.825 | 3.8137 | 3.9488 | 3.8817 | 3.8856 | 3.9657
766 | 3.8337 | 3.9693 | 4.0763 | 4.2261 | 3.8784 | 3.8993 | 4.0255 | 3.9833 | 4.0243 | 3.9871 | 3.853 | 3.8281 | 4.0539 | 4.1035 | 4.2266 | 4.0461 | 4.0049 | 3.8908 | 4.033 | 4.1806 | 3.9187 | 4.1108 | 4.2322 | 3.9105 | 3.9241 | 3.9636 | 3.8287 | 4.1167 | 4.2081 | 3.9069 | 3.9364 | 3.8617 | 3.8442 | 3.9872 | 3.9197 | 3.9212 | 4.0061
767 | 3.6706 | 3.762 | 3.8822 | 3.9574 | 3.7019 | 3.7277 | 3.8388 | 3.7912 | 3.8464 | 3.8173 | 3.6909 | 3.6703 | 3.852 | 3.8716 | 4.0092 | 3.8498 | 3.8375 | 3.7232 | 3.8358 | 3.9464 | 3.7482 | 3.9252 | 4.0353 | 3.7289 | 3.774 | 3.7754 | 3.6757 | 3.9056 | 3.9789 | 3.7393 | 3.7683 | 3.695 | 3.6956 | 3.8176 | 3.7503 | 3.7588 | 3.8308
768 | 4.4747 | 4.6031 | 4.7304 | 4.8585 | 4.5177 | 4.5438 | 4.6774 | 4.6271 | 4.6808 | 4.6434 | 4.4968 | 4.4713 | 4.7011 | 4.7406 | 4.8867 | 4.6953 | 4.6646 | 4.5364 | 4.6801 | 4.826 | 4.5661 | 4.7738 | 4.904 | 4.5509 | 4.5833 | 4.607 | 4.4745 | 4.7667 | 4.8596 | 4.5544 | 4.5873 | 4.5042 | 4.4942 | 4.6436 | 4.5679 | 4.5734 | 4.6618
769 | 3.553 | 3.6735 | 3.7702 | 3.9025 | 3.5927 | 3.6117 | 3.7247 | 3.6865 | 3.7239 | 3.6907 | 3.5703 | 3.5481 | 3.7498 | 3.7934 | 3.9046 | 3.7429 | 3.7068 | 3.6042 | 3.7311 | 3.8627 | 3.6291 | 3.8015 | 3.9102 | 3.6214 | 3.6347 | 3.6689 | 3.5487 | 3.8059 | 3.8875 | 3.6187 | 3.6452 | 3.578 | 3.5628 | 3.6908 | 3.6301 | 3.6317 | 3.7077
770 | 3.7575 | 3.8556 | 3.9714 | 4.0593 | 3.7908 | 3.8153 | 3.9274 | 3.8815 | 3.9332 | 3.9031 | 3.7773 | 3.7563 | 3.9432 | 3.968 | 4.1007 | 3.94 | 3.9225 | 3.8101 | 3.9264 | 4.0421 | 3.8353 | 4.0122 | 4.1225 | 3.8183 | 3.8569 | 3.8653 | 3.7607 | 3.9976 | 4.0731 | 3.8259 | 3.8546 | 3.7822 | 3.7794 | 3.9034 | 3.8372 | 3.8442 | 3.9175
771 | 4.8681 | 4.958 | 5.0996 | 5.161 | 4.8995 | 4.9306 | 5.0527 | 4.9965 | 5.0642 | 5.0336 | 4.8915 | 4.8695 | 5.0627 | 5.0751 | 5.2372 | 5.0619 | 5.0575 | 4.9267 | 5.0457 | 5.1599 | 4.9544 | 5.1517 | 5.2741 | 4.9285 | 4.9906 | 4.9796 | 4.8772 | 5.1209 | 5.1987 | 4.945 | 4.9781 | 4.8948 | 4.9014 | 5.034 | 4.9571 | 4.9691 | 5.0472
772 | 3.8365 | 3.9207 | 4.036 | 4.1028 | 3.8654 | 3.8903 | 3.9952 | 3.9495 | 4.0029 | 3.9758 | 3.8558 | 3.8366 | 4.0068 | 4.0234 | 4.1554 | 4.005 | 3.9952 | 3.8863 | 3.9916 | 4.0946 | 3.9099 | 4.0775 | 4.1816 | 3.8908 | 3.9358 | 3.9347 | 3.842 | 4.0572 | 4.1258 | 3.9016 | 3.9292 | 3.8595 | 3.8612 | 3.9761 | 3.912 | 3.9206 | 3.9883
773 | 3.7138 | 3.8083 | 3.9195 | 4.0043 | 3.7459 | 3.7694 | 3.8772 | 3.8332 | 3.8828 | 3.8538 | 3.7328 | 3.7126 | 3.8924 | 3.9164 | 4.0439 | 3.8893 | 3.8724 | 3.7644 | 3.8763 | 3.9876 | 3.7886 | 3.9586 | 4.065 | 3.7723 | 3.8092 | 3.8175 | 3.7168 | 3.9448 | 4.0174 | 3.7795 | 3.8071 | 3.7376 | 3.7348 | 3.854 | 3.7903 | 3.7971 | 3.8675
774 | 3.5969 | 3.6897 | 3.7999 | 3.8827 | 3.6284 | 3.6517 | 3.7581 | 3.7145 | 3.7637 | 3.7352 | 3.6157 | 3.5958 | 3.773 | 3.7963 | 3.9225 | 3.77 | 3.7536 | 3.6468 | 3.7571 | 3.8667 | 3.6707 | 3.8387 | 3.9435 | 3.6545 | 3.6914 | 3.6991 | 3.6 | 3.8246 | 3.8961 | 3.6618 | 3.6891 | 3.6203 | 3.6178 | 3.7354 | 3.6725 | 3.6793 | 3.7487
775 | 3.6706 | 3.7876 | 3.8886 | 4.0133 | 3.7094 | 3.7295 | 3.8432 | 3.8032 | 3.8436 | 3.8108 | 3.6885 | 3.6664 | 3.8666 | 3.9069 | 4.023 | 3.8604 | 3.8276 | 3.7224 | 3.8482 | 3.9776 | 3.7476 | 3.922 | 4.0319 | 3.738 | 3.7563 | 3.7858 | 3.6678 | 3.9228 | 4.0038 | 3.7373 | 3.7644 | 3.6958 | 3.6828 | 3.811 | 3.7487 | 3.7514 | 3.8274
776 | 4.0008 | 4.0885 | 4.2174 | 4.2823 | 4.0312 | 4.0593 | 4.1733 | 4.1222 | 4.1829 | 4.1539 | 4.0223 | 4.0015 | 4.1843 | 4.1991 | 4.3466 | 4.183 | 4.1756 | 4.0553 | 4.1681 | 4.2774 | 4.0811 | 4.2644 | 4.378 | 4.0586 | 4.1121 | 4.1063 | 4.0081 | 4.2389 | 4.3125 | 4.0722 | 4.1027 | 4.0258 | 4.0298 | 4.1543 | 4.0835 | 4.0938 | 4.1671
777 | 4.1177 | 4.2434 | 4.3711 | 4.4948 | 4.1599 | 4.1862 | 4.3186 | 4.2682 | 4.3225 | 4.2857 | 4.1399 | 4.1146 | 4.3414 | 4.3792 | 4.5257 | 4.336 | 4.307 | 4.179 | 4.3208 | 4.4643 | 4.2086 | 4.4149 | 4.5442 | 4.1928 | 4.2268 | 4.2484 | 4.1181 | 4.4063 | 4.498 | 4.1971 | 4.2299 | 4.147 | 4.1381 | 4.2859 | 4.2104 | 4.2162 | 4.3037
778 | 4.5666 | 4.67 | 4.7953 | 4.8862 | 4.6017 | 4.6283 | 4.7483 | 4.6987 | 4.755 | 4.723 | 4.5879 | 4.5655 | 4.7646 | 4.7898 | 4.9333 | 4.7613 | 4.744 | 4.6229 | 4.7466 | 4.8694 | 4.6499 | 4.8396 | 4.958 | 4.631 | 4.6742 | 4.6813 | 4.5704 | 4.8227 | 4.903 | 4.6399 | 4.6707 | 4.593 | 4.5908 | 4.7233 | 4.6519 | 4.6599 | 4.7381
779 | 3.7624 | 3.8831 | 3.985 | 4.1149 | 3.8024 | 3.8226 | 3.9385 | 3.8983 | 3.9386 | 3.9049 | 3.7806 | 3.758 | 3.963 | 4.0053 | 4.1223 | 3.9564 | 3.9219 | 3.8152 | 3.9441 | 4.077 | 3.8408 | 4.0184 | 4.1302 | 3.8317 | 3.8487 | 3.8804 | 3.7591 | 4.0204 | 4.1034 | 3.8302 | 3.8578 | 3.7881 | 3.7741 | 3.9051 | 3.842 | 3.8444 | 3.922
780 | 4.5344 | 4.6404 | 4.7623 | 4.859 | 4.5703 | 4.5959 | 4.7154 | 4.6671 | 4.721 | 4.6888 | 4.5552 | 4.5328 | 4.7328 | 4.7606 | 4.9002 | 4.7291 | 4.7092 | 4.5902 | 4.7147 | 4.839 | 4.617 | 4.805 | 4.9224 | 4.5995 | 4.6388 | 4.6496 | 4.5372 | 4.7909 | 4.8716 | 4.607 | 4.6373 | 4.5607 | 4.5567 | 4.6891 | 4.6189 | 4.626 | 4.7042
781 | 4.2085 | 4.2904 | 4.4216 | 4.4763 | 4.2372 | 4.266 | 4.3783 | 4.3263 | 4.3892 | 4.3612 | 4.2303 | 4.21 | 4.3872 | 4.3979 | 4.5479 | 4.3867 | 4.3833 | 4.2626 | 4.3716 | 4.4761 | 4.2881 | 4.4699 | 4.5823 | 4.2639 | 4.3221 | 4.3109 | 4.2173 | 4.4407 | 4.512 | 4.2795 | 4.31 | 4.2331 | 4.2397 | 4.3616 | 4.2906 | 4.3019 | 4.3737
782 | 4.1081 | 4.2229 | 4.3456 | 4.4553 | 4.1467 | 4.1722 | 4.2966 | 4.248 | 4.3012 | 4.267 | 4.1292 | 4.1056 | 4.3166 | 4.3494 | 4.4902 | 4.3121 | 4.2875 | 4.1658 | 4.2975 | 4.43 | 4.1936 | 4.3881 | 4.51 | 4.1774 | 4.213 | 4.2296 | 4.1095 | 4.3774 | 4.4626 | 4.183 | 4.2141 | 4.1355 | 4.1289 | 4.2672 | 4.1954 | 4.2017 | 4.2835
783 | 3.9955 | 4.1037 | 4.2272 | 4.3262 | 4.0321 | 4.0581 | 4.1794 | 4.1305 | 4.1851 | 4.1523 | 4.0167 | 3.9939 | 4.1974 | 4.2259 | 4.3674 | 4.1935 | 4.173 | 4.0523 | 4.179 | 4.3056 | 4.0795 | 4.2705 | 4.3896 | 4.0619 | 4.1015 | 4.1128 | 3.9983 | 4.2564 | 4.3385 | 4.0693 | 4.1001 | 4.0223 | 4.0181 | 4.1526 | 4.0814 | 4.0886 | 4.168
784 | 3.9142 | 4.0191 | 4.1327 | 4.2321 | 3.9496 | 3.9732 | 4.0876 | 4.0426 | 4.092 | 4.0607 | 3.9338 | 3.9121 | 4.1057 | 4.1352 | 4.2654 | 4.1016 | 4.0797 | 3.9674 | 4.0882 | 4.2095 | 3.993 | 4.172 | 4.2841 | 3.9778 | 4.0114 | 4.0258 | 3.9157 | 4.1615 | 4.2397 | 3.9832 | 4.0119 | 3.9394 | 3.9337 | 4.0609 | 3.9947 | 4.0006 | 4.0758
785 | 4.321 | 4.4095 | 4.5245 | 4.5982 | 4.3513 | 4.3759 | 4.4829 | 4.4373 | 4.4899 | 4.4619 | 4.3404 | 4.3206 | 4.4958 | 4.5152 | 4.6468 | 4.4935 | 4.4812 | 4.3715 | 4.4801 | 4.587 | 4.3956 | 4.5656 | 4.6715 | 4.3772 | 4.4199 | 4.422 | 4.3257 | 4.5474 | 4.618 | 4.3869 | 4.4147 | 4.3445 | 4.3446 | 4.4622 | 4.3976 | 4.4056 | 4.4749
786 | 4.2369 | 4.3301 | 4.46 | 4.5328 | 4.2691 | 4.2971 | 4.4146 | 4.363 | 4.4235 | 4.3933 | 4.2587 | 4.2371 | 4.427 | 4.4448 | 4.5936 | 4.4252 | 4.4151 | 4.2927 | 4.4102 | 4.5247 | 4.3192 | 4.507 | 4.6239 | 4.2973 | 4.3489 | 4.3465 | 4.2434 | 4.4834 | 4.5599 | 4.3099 | 4.3409 | 4.2627 | 4.2651 | 4.3936 | 4.3215 | 4.3314 | 4.4071
787 | 4.233 | 4.3314 | 4.4515 | 4.5375 | 4.2665 | 4.292 | 4.4067 | 4.3591 | 4.4132 | 4.3827 | 4.2534 | 4.232 | 4.422 | 4.4457 | 4.5834 | 4.419 | 4.4028 | 4.2869 | 4.4049 | 4.5219 | 4.3127 | 4.494 | 4.6074 | 4.2944 | 4.3361 | 4.3425 | 4.2368 | 4.4775 | 4.5542 | 4.3032 | 4.3327 | 4.2582 | 4.2564 | 4.3829 | 4.3146 | 4.3223 | 4.397
788 | 4.4796 | 4.5812 | 4.7005 | 4.7919 | 4.514 | 4.5392 | 4.6551 | 4.6078 | 4.661 | 4.6298 | 4.4999 | 4.4782 | 4.6715 | 4.6974 | 4.8341 | 4.6681 | 4.6499 | 4.5339 | 4.6541 | 4.7738 | 4.5598 | 4.7426 | 4.8565 | 4.5424 | 4.5819 | 4.5909 | 4.4827 | 4.7278 | 4.8057 | 4.5501 | 4.5797 | 4.5051 | 4.5019 | 4.6302 | 4.5618 | 4.569 | 4.6447
789 | 4.5258 | 4.6522 | 4.7794 | 4.9044 | 4.5682 | 4.5944 | 4.7269 | 4.6766 | 4.7306 | 4.6936 | 4.5479 | 4.5226 | 4.75 | 4.7883 | 4.9343 | 4.7444 | 4.7149 | 4.5871 | 4.7293 | 4.8733 | 4.6167 | 4.8229 | 4.9524 | 4.6011 | 4.6344 | 4.6568 | 4.526 | 4.815 | 4.9068 | 4.6051 | 4.6378 | 4.5551 | 4.5458 | 4.6938 | 4.6184 | 4.6241 | 4.7117
790 | 4.5329 | 4.6561 | 4.7778 | 4.901 | 4.5741 | 4.5991 | 4.7271 | 4.6789 | 4.7302 | 4.6943 | 4.5541 | 4.5296 | 4.7499 | 4.7879 | 4.9275 | 4.7443 | 4.7147 | 4.5919 | 4.7297 | 4.8696 | 4.6205 | 4.8192 | 4.9439 | 4.606 | 4.6366 | 4.6597 | 4.5326 | 4.8126 | 4.9016 | 4.6092 | 4.6407 | 4.5612 | 4.5514 | 4.6946 | 4.6221 | 4.6273 | 4.712
791 | 3.6484 | 3.778 | 3.8861 | 4.0262 | 3.6912 | 3.7126 | 3.8364 | 3.7937 | 3.8362 | 3.8002 | 3.6676 | 3.6434 | 3.8628 | 3.9086 | 4.0328 | 3.8558 | 3.8182 | 3.7046 | 3.8426 | 3.9851 | 3.732 | 3.9215 | 4.0408 | 3.7225 | 3.74 | 3.7746 | 3.6445 | 3.9242 | 4.013 | 3.7207 | 3.75 | 3.6758 | 3.6605 | 3.8004 | 3.7332 | 3.7356 | 3.8185
792 | 4.3756 | 4.4748 | 4.6007 | 4.6847 | 4.4096 | 4.4364 | 4.5547 | 4.5047 | 4.562 | 4.5309 | 4.3969 | 4.375 | 4.5694 | 4.5919 | 4.7362 | 4.5667 | 4.552 | 4.4314 | 4.552 | 4.671 | 4.458 | 4.6455 | 4.7626 | 4.4382 | 4.4839 | 4.4877 | 4.3804 | 4.6265 | 4.7049 | 4.4483 | 4.479 | 4.4016 | 4.4011 | 4.5311 | 4.4601 | 4.4686 | 4.5454
793 | 4.1575 | 4.2705 | 4.3821 | 4.4949 | 4.1953 | 4.2182 | 4.3357 | 4.2914 | 4.3385 | 4.3057 | 4.177 | 4.1545 | 4.3565 | 4.3913 | 4.5195 | 4.3514 | 4.3243 | 4.2117 | 4.338 | 4.4662 | 4.2379 | 4.4202 | 4.5347 | 4.2245 | 4.2528 | 4.2738 | 4.1573 | 4.4141 | 4.4957 | 4.2276 | 4.2564 | 4.1835 | 4.1746 | 4.3059 | 4.2393 | 4.2441 | 4.3218
794 | 3.9905 | 4.1033 | 4.2113 | 4.3258 | 4.0281 | 4.0502 | 4.1654 | 4.1227 | 4.1677 | 4.1352 | 4.0094 | 3.9872 | 4.1867 | 4.2225 | 4.3465 | 4.1814 | 4.1533 | 4.0435 | 4.1685 | 4.2957 | 4.0692 | 4.2478 | 4.3599 | 4.0569 | 4.0825 | 4.1053 | 3.9896 | 4.2434 | 4.324 | 4.059 | 4.0872 | 4.016 | 4.0062 | 4.1354 | 4.0706 | 4.0748 | 4.1513
795 | 4.0681 | 4.1703 | 4.2879 | 4.381 | 4.1027 | 4.1275 | 4.2428 | 4.1961 | 4.2483 | 4.2172 | 4.0882 | 4.0666 | 4.2595 | 4.2862 | 4.4211 | 4.256 | 4.2369 | 4.122 | 4.2421 | 4.3619 | 4.1478 | 4.3292 | 4.4427 | 4.1309 | 4.169 | 4.1793 | 4.0708 | 4.3155 | 4.3934 | 4.1381 | 4.1674 | 4.0935 | 4.0898 | 4.2174 | 4.1496 | 4.1566 | 4.232
796 | 3.9908 | 4.0924 | 4.2122 | 4.3033 | 4.0253 | 4.0506 | 4.1666 | 4.1192 | 4.1726 | 4.1415 | 4.0112 | 3.9895 | 4.1831 | 4.2088 | 4.346 | 4.1797 | 4.1616 | 4.0452 | 4.1656 | 4.2854 | 4.0712 | 4.2544 | 4.3686 | 4.0537 | 4.0936 | 4.1023 | 3.994 | 4.2394 | 4.3175 | 4.0616 | 4.0913 | 4.0163 | 4.0134 | 4.1418 | 4.0732 | 4.0805 | 4.1563
797 | 4.048 | 4.1762 | 4.3007 | 4.4298 | 4.0908 | 4.1163 | 4.2483 | 4.1991 | 4.2513 | 4.2142 | 4.0697 | 4.0444 | 4.2722 | 4.3124 | 4.4554 | 4.2664 | 4.2349 | 4.1089 | 4.2515 | 4.3964 | 4.1382 | 4.343 | 4.4716 | 4.1238 | 4.1542 | 4.1792 | 4.0474 | 4.3371 | 4.4292 | 4.1266 | 4.159 | 4.0772 | 4.0666 | 4.2144 | 4.1399 | 4.145 | 4.2325
798 | 4.7006 | 4.7704 | 4.8996 | 4.9371 | 4.7255 | 4.7543 | 4.8596 | 4.8083 | 4.8718 | 4.8465 | 4.7217 | 4.7031 | 4.865 | 4.8691 | 5.0168 | 4.8656 | 4.8684 | 4.7518 | 4.8508 | 4.9441 | 4.7758 | 4.948 | 5.0544 | 4.7501 | 4.8126 | 4.7941 | 4.7111 | 4.9147 | 4.9798 | 4.7681 | 4.7973 | 4.7236 | 4.7335 | 4.8469 | 4.7784 | 4.7907 | 4.8573
799 | 3.7199 | 3.8551 | 3.9688 | 4.1145 | 3.7646 | 3.7872 | 3.9168 | 3.872 | 3.9169 | 3.8792 | 3.7401 | 3.7148 | 3.9443 | 3.9918 | 4.1225 | 3.937 | 3.8981 | 3.7788 | 3.9232 | 4.072 | 3.8076 | 4.0061 | 4.1314 | 3.7974 | 3.8163 | 3.852 | 3.7161 | 4.0086 | 4.1015 | 3.7957 | 3.8265 | 3.7486 | 3.7329 | 3.8793 | 3.8088 | 3.8114 | 3.8983
800 | 4.239 | 4.3672 | 4.4863 | 4.6183 | 4.2817 | 4.3059 | 4.4349 | 4.3878 | 4.4369 | 4.4003 | 4.2599 | 4.235 | 4.4595 | 4.5012 | 4.638 | 4.4533 | 4.4201 | 4.2982 | 4.439 | 4.5827 | 4.3269 | 4.5263 | 4.6518 | 4.314 | 4.3403 | 4.3682 | 4.2374 | 4.5231 | 4.6138 | 4.3154 | 4.3467 | 4.2676 | 4.2556 | 4.4004 | 4.3284 | 4.3326 | 4.4184
801 | 4.667 | 4.7473 | 4.8847 | 4.9337 | 4.6954 | 4.7257 | 4.8407 | 4.7862 | 4.8529 | 4.8247 | 4.6896 | 4.6691 | 4.8483 | 4.8562 | 5.0134 | 4.8483 | 4.8479 | 4.7226 | 4.8326 | 4.9371 | 4.7488 | 4.9357 | 5.0513 | 4.7225 | 4.786 | 4.7705 | 4.6772 | 4.9028 | 4.9749 | 4.7401 | 4.7717 | 4.6922 | 4.7008 | 4.8251 | 4.7515 | 4.7639 | 4.837
802 | 4.3521 | 4.4406 | 4.5567 | 4.6298 | 4.3825 | 4.4074 | 4.5149 | 4.4688 | 4.5221 | 4.494 | 4.3717 | 4.3519 | 4.5277 | 4.5467 | 4.6796 | 4.5254 | 4.5135 | 4.403 | 4.5119 | 4.619 | 4.4272 | 4.5983 | 4.7048 | 4.4085 | 4.452 | 4.4535 | 4.357 | 4.5795 | 4.6503 | 4.4185 | 4.4465 | 4.3758 | 4.3761 | 4.4943 | 4.4292 | 4.4374 | 4.5071
803 | 4.1661 | 4.2647 | 4.3977 | 4.477 | 4.2 | 4.2286 | 4.3503 | 4.2976 | 4.3591 | 4.3275 | 4.1885 | 4.1661 | 4.3641 | 4.3842 | 4.5365 | 4.3619 | 4.3498 | 4.2239 | 4.3465 | 4.4666 | 4.2513 | 4.4456 | 4.5663 | 4.2294 | 4.2808 | 4.2804 | 4.1723 | 4.4227 | 4.5025 | 4.2415 | 4.2736 | 4.1928 | 4.1943 | 4.3278 | 4.2537 | 4.2634 | 4.3421
804 | 4.5024 | 4.5925 | 4.719 | 4.7888 | 4.5335 | 4.5608 | 4.6749 | 4.6247 | 4.6837 | 4.6544 | 4.5235 | 4.5027 | 4.6868 | 4.7037 | 4.8486 | 4.6851 | 4.6757 | 4.5566 | 4.6704 | 4.7814 | 4.5824 | 4.7648 | 4.8784 | 4.5608 | 4.6114 | 4.6086 | 4.5088 | 4.7415 | 4.8157 | 4.5733 | 4.6034 | 4.5274 | 4.53 | 4.6547 | 4.5846 | 4.5942 | 4.6678
805 | 4.5111 | 4.595 | 4.7258 | 4.784 | 4.5404 | 4.569 | 4.6823 | 4.6304 | 4.6927 | 4.6643 | 4.5327 | 4.5123 | 4.6918 | 4.7038 | 4.8535 | 4.691 | 4.6864 | 4.5654 | 4.6759 | 4.7823 | 4.5911 | 4.7738 | 4.8872 | 4.5673 | 4.6241 | 4.6147 | 4.5194 | 4.7458 | 4.8181 | 4.5823 | 4.6129 | 4.5359 | 4.5416 | 4.6647 | 4.5935 | 4.6045 | 4.677
806 | 3.5313 | 3.6403 | 3.7442 | 3.8551 | 3.5677 | 3.5888 | 3.7 | 3.6589 | 3.7021 | 3.6707 | 3.5495 | 3.5281 | 3.7206 | 3.7553 | 3.8746 | 3.7154 | 3.688 | 3.5824 | 3.703 | 3.8258 | 3.6071 | 3.7792 | 3.8874 | 3.5954 | 3.6197 | 3.6421 | 3.5304 | 3.7753 | 3.8531 | 3.5973 | 3.6244 | 3.5559 | 3.5463 | 3.6709 | 3.6085 | 3.6125 | 3.6862
807 | 3.6441 | 3.7678 | 3.8715 | 4.0051 | 3.685 | 3.7056 | 3.824 | 3.7831 | 3.824 | 3.7895 | 3.6626 | 3.6394 | 3.8492 | 3.8928 | 4.0119 | 3.8425 | 3.8068 | 3.6979 | 3.8299 | 3.966 | 3.7242 | 3.9055 | 4.0199 | 3.715 | 3.7319 | 3.7648 | 3.6405 | 3.9079 | 3.9928 | 3.7133 | 3.7414 | 3.6703 | 3.6558 | 3.7897 | 3.7253 | 3.7276 | 3.807
808 | 4.647 | 4.7348 | 4.881 | 4.9367 | 4.6779 | 4.7101 | 4.8336 | 4.7756 | 4.8462 | 4.8157 | 4.6711 | 4.649 | 4.8424 | 4.8523 | 5.0195 | 4.8422 | 4.8404 | 4.7066 | 4.8255 | 4.9388 | 4.7346 | 4.935 | 5.0591 | 4.7071 | 4.7736 | 4.7587 | 4.6574 | 4.9011 | 4.979 | 4.7253 | 4.7591 | 4.674 | 4.6825 | 4.8162 | 4.7375 | 4.7505 | 4.8291
809 | 3.7872 | 3.9097 | 4.0204 | 4.1482 | 3.8279 | 3.8503 | 3.9719 | 3.9281 | 3.9733 | 3.9385 | 3.8068 | 3.7832 | 3.9958 | 4.0365 | 4.1637 | 3.9896 | 3.957 | 3.8429 | 3.9763 | 4.1129 | 3.8699 | 4.0574 | 4.1754 | 3.8585 | 3.8814 | 3.9096 | 3.7852 | 4.0558 | 4.1418 | 3.859 | 3.8884 | 3.8141 | 3.8019 | 3.9387 | 3.8713 | 3.8749 | 3.9559
810 | 4.0852 | 4.1735 | 4.2893 | 4.3622 | 4.1155 | 4.1403 | 4.2476 | 4.2017 | 4.2548 | 4.2267 | 4.1047 | 4.0849 | 4.2603 | 4.2793 | 4.4119 | 4.2581 | 4.2462 | 4.1359 | 4.2446 | 4.3515 | 4.1601 | 4.3307 | 4.437 | 4.1414 | 4.1848 | 4.1863 | 4.0901 | 4.312 | 4.3827 | 4.1514 | 4.1794 | 4.1088 | 4.1092 | 4.227 | 4.1621 | 4.1702 | 4.2397
811 | 3.919 | 4.0155 | 4.1226 | 4.2128 | 3.9516 | 3.974 | 4.0806 | 4.0382 | 4.0851 | 4.0561 | 3.9374 | 3.9173 | 4.097 | 4.1234 | 4.2462 | 4.0934 | 4.074 | 3.9687 | 4.0807 | 4.193 | 3.9926 | 4.1599 | 4.2645 | 3.9778 | 4.0107 | 4.0225 | 3.9208 | 4.149 | 4.2215 | 3.9835 | 4.0104 | 3.9425 | 3.9379 | 4.0563 | 3.9942 | 4.0001 | 4.0701
812 | 4.4731 | 4.5599 | 4.6808 | 4.7487 | 4.5031 | 4.5292 | 4.6385 | 4.5905 | 4.6467 | 4.6186 | 4.4933 | 4.4733 | 4.6501 | 4.6667 | 4.8051 | 4.6483 | 4.6389 | 4.525 | 4.6343 | 4.741 | 4.5497 | 4.7244 | 4.8331 | 4.5293 | 4.5772 | 4.575 | 4.4791 | 4.7026 | 4.7738 | 4.541 | 4.5698 | 4.4971 | 4.4993 | 4.6189 | 4.5518 | 4.561 | 4.6315
813 | 3.4471 | 3.5426 | 3.6463 | 3.7366 | 3.4792 | 3.5009 | 3.6051 | 3.564 | 3.6092 | 3.5806 | 3.465 | 3.4452 | 3.6217 | 3.6484 | 3.7672 | 3.6179 | 3.598 | 3.4956 | 3.6056 | 3.7162 | 3.5189 | 3.6823 | 3.7842 | 3.505 | 3.5359 | 3.5487 | 3.4486 | 3.6725 | 3.7437 | 3.51 | 3.5362 | 3.4701 | 3.465 | 3.5809 | 3.5205 | 3.526 | 3.5945
814 | 4.6752 | 4.7944 | 4.9266 | 5.0379 | 4.7155 | 4.7431 | 4.8748 | 4.8225 | 4.8804 | 4.8445 | 4.6979 | 4.6731 | 4.895 | 4.9276 | 5.0792 | 4.8906 | 4.8666 | 4.7366 | 4.8749 | 5.0136 | 4.7661 | 4.9727 | 5.1019 | 4.7479 | 4.7884 | 4.8031 | 4.6775 | 4.9592 | 5.0488 | 4.7549 | 4.7881 | 4.7042 | 4.6986 | 4.8448 | 4.7681 | 4.7754 | 4.8618
815 | 3.9483 | 4.0527 | 4.1621 | 4.263 | 3.9834 | 4.0061 | 4.1179 | 4.0746 | 4.1216 | 4.0907 | 3.9672 | 3.946 | 4.1364 | 4.1668 | 4.2922 | 4.1321 | 4.1091 | 4.0002 | 4.1191 | 4.239 | 4.0251 | 4.1998 | 4.3091 | 4.011 | 4.0418 | 4.058 | 3.9492 | 4.1911 | 4.268 | 4.0155 | 4.0433 | 3.973 | 3.9664 | 4.091 | 4.0267 | 4.0321 | 4.1058
816 | 3.9618 | 4.094 | 4.2066 | 4.3482 | 4.0056 | 4.028 | 4.1555 | 4.111 | 4.1557 | 4.1188 | 3.9818 | 3.957 | 4.1821 | 4.2281 | 4.3575 | 4.1751 | 4.1375 | 4.0199 | 4.1614 | 4.3072 | 4.0481 | 4.2436 | 4.3668 | 4.0378 | 4.0573 | 4.0914 | 3.9583 | 4.2453 | 4.3364 | 4.0365 | 4.0668 | 3.99 | 3.975 | 4.1189 | 4.0494 | 4.0521 | 4.1375
817 | 4.2606 | 4.3749 | 4.4931 | 4.6043 | 4.299 | 4.3234 | 4.445 | 4.3982 | 4.4489 | 4.4152 | 4.2811 | 4.258 | 4.4654 | 4.4991 | 4.6347 | 4.4606 | 4.435 | 4.317 | 4.4466 | 4.5774 | 4.3441 | 4.5337 | 4.6526 | 4.3291 | 4.3616 | 4.3801 | 4.2613 | 4.5249 | 4.6087 | 4.3336 | 4.3638 | 4.2875 | 4.2799 | 4.4154 | 4.3458 | 4.3514 | 4.4316
818 | 4.0743 | 4.1634 | 4.2791 | 4.3533 | 4.1049 | 4.1296 | 4.2372 | 4.1913 | 4.2442 | 4.216 | 4.0938 | 4.0739 | 4.2502 | 4.2697 | 4.4021 | 4.2479 | 4.2355 | 4.1252 | 4.2344 | 4.342 | 4.1494 | 4.3204 | 4.427 | 4.1309 | 4.1738 | 4.1759 | 4.079 | 4.3021 | 4.3732 | 4.1406 | 4.1686 | 4.098 | 4.0981 | 4.2163 | 4.1513 | 4.1594 | 4.2292
819 | 3.7668 | 3.874 | 3.9895 | 4.0913 | 3.803 | 3.827 | 3.9436 | 3.8979 | 3.948 | 3.916 | 3.7867 | 3.7647 | 3.9621 | 3.9924 | 4.1249 | 3.9579 | 3.9353 | 3.8211 | 3.9443 | 4.0681 | 3.8471 | 4.0295 | 4.1438 | 3.8317 | 3.8657 | 3.8806 | 3.7683 | 4.019 | 4.0988 | 3.8372 | 3.8664 | 3.7926 | 3.7867 | 3.9162 | 3.8488 | 3.8548 | 3.9315
820 | 3.8945 | 3.9897 | 4.102 | 4.1873 | 3.9268 | 3.9505 | 4.0593 | 4.0148 | 4.0649 | 4.0357 | 3.9136 | 3.8932 | 4.0746 | 4.0987 | 4.2275 | 4.0715 | 4.0546 | 3.9455 | 4.0583 | 4.1706 | 3.9699 | 4.1415 | 4.2488 | 3.9534 | 3.9908 | 3.999 | 3.8975 | 4.1275 | 4.2007 | 3.9608 | 3.9886 | 3.9184 | 3.9156 | 4.036 | 3.9717 | 3.9785 | 4.0496
821 | 3.6187 | 3.7308 | 3.83 | 3.9483 | 3.6559 | 3.6758 | 3.786 | 3.7468 | 3.7868 | 3.7552 | 3.6362 | 3.6148 | 3.8082 | 3.8461 | 3.96 | 3.8024 | 3.7717 | 3.669 | 3.7904 | 3.915 | 3.6934 | 3.863 | 3.9695 | 3.6836 | 3.7029 | 3.7299 | 3.6164 | 3.8626 | 3.9408 | 3.6835 | 3.7099 | 3.6431 | 3.6312 | 3.7553 | 3.6946 | 3.6976 | 3.7711
822 | 3.8784 | 3.9711 | 4.0829 | 4.1646 | 3.9099 | 3.9336 | 4.0409 | 3.9966 | 4.0468 | 4.0182 | 3.8974 | 3.8774 | 4.0555 | 4.0782 | 4.2064 | 4.0526 | 4.0369 | 3.9288 | 4.0395 | 4.1494 | 3.9529 | 4.1225 | 4.2283 | 3.9361 | 3.9744 | 3.9811 | 3.8818 | 4.1075 | 4.1794 | 3.944 | 3.9715 | 3.902 | 3.8999 | 4.0184 | 3.9547 | 3.9617 | 4.0317
823 | 4.2813 | 4.365 | 4.492 | 4.5519 | 4.3104 | 4.3382 | 4.4492 | 4.3988 | 4.459 | 4.431 | 4.3024 | 4.2822 | 4.4592 | 4.4722 | 4.6175 | 4.4582 | 4.4524 | 4.3345 | 4.4435 | 4.5488 | 4.3596 | 4.5385 | 4.6494 | 4.3369 | 4.391 | 4.3834 | 4.289 | 4.5122 | 4.5835 | 4.351 | 4.3808 | 4.3056 | 4.3104 | 4.4314 | 4.362 | 4.3724 | 4.4436
824 | 4.5011 | 4.5844 | 4.7217 | 4.7753 | 4.5304 | 4.5606 | 4.677 | 4.6225 | 4.6887 | 4.6599 | 4.5238 | 4.5029 | 4.6855 | 4.6953 | 4.8523 | 4.6852 | 4.6831 | 4.5572 | 4.6695 | 4.7767 | 4.5837 | 4.7724 | 4.8891 | 4.5579 | 4.6199 | 4.6066 | 4.5107 | 4.7409 | 4.8144 | 4.5748 | 4.6066 | 4.5266 | 4.5342 | 4.6603 | 4.5863 | 4.5984 | 4.6726
825 | 4.1447 | 4.2274 | 4.3415 | 4.4068 | 4.1732 | 4.1978 | 4.3014 | 4.2561 | 4.3091 | 4.2824 | 4.1638 | 4.1448 | 4.3126 | 4.3288 | 4.4594 | 4.3109 | 4.3016 | 4.1939 | 4.2977 | 4.3991 | 4.2172 | 4.3827 | 4.4857 | 4.1981 | 4.243 | 4.2414 | 4.1502 | 4.3624 | 4.43 | 4.209 | 4.2362 | 4.1674 | 4.1692 | 4.2827 | 4.2192 | 4.2278 | 4.2946
826 | 4.5192 | 4.6514 | 4.7735 | 4.9101 | 4.5632 | 4.5879 | 4.7207 | 4.6724 | 4.7226 | 4.6849 | 4.5406 | 4.515 | 4.7461 | 4.7894 | 4.9297 | 4.7397 | 4.7052 | 4.58 | 4.725 | 4.8731 | 4.6096 | 4.8145 | 4.9435 | 4.5964 | 4.623 | 4.6522 | 4.5173 | 4.8116 | 4.905 | 4.5977 | 4.6298 | 4.5485 | 4.5359 | 4.685 | 4.611 | 4.6153 | 4.7036
827 | 3.5486 | 3.6806 | 3.7848 | 3.9307 | 3.5921 | 3.6125 | 3.7353 | 3.6941 | 3.7341 | 3.6979 | 3.5673 | 3.5432 | 3.763 | 3.8113 | 3.9311 | 3.7554 | 3.7152 | 3.6042 | 3.7426 | 3.8864 | 3.6313 | 3.8184 | 3.9365 | 3.6233 | 3.6367 | 3.675 | 3.5437 | 3.8241 | 3.9131 | 3.6199 | 3.6486 | 3.5758 | 3.5587 | 3.6981 | 3.6323 | 3.6338 | 3.7165
828 | 3.4814 | 3.6035 | 3.7038 | 3.8367 | 3.5217 | 3.5415 | 3.6573 | 3.6177 | 3.6569 | 3.6231 | 3.4993 | 3.4766 | 3.6824 | 3.726 | 3.8413 | 3.6756 | 3.6397 | 3.5339 | 3.6634 | 3.7973 | 3.5595 | 3.7366 | 3.8481 | 3.5511 | 3.5663 | 3.5998 | 3.4775 | 3.7399 | 3.8232 | 3.5489 | 3.5762 | 3.507 | 3.4922 | 3.6232 | 3.5606 | 3.5626 | 3.6403
829 | 4.1274 | 4.2207 | 4.3424 | 4.4196 | 4.1594 | 4.1854 | 4.2984 | 4.2502 | 4.3059 | 4.2763 | 4.1479 | 4.127 | 4.3119 | 4.3321 | 4.4716 | 4.3096 | 4.2968 | 4.1808 | 4.2954 | 4.4081 | 4.2063 | 4.3859 | 4.498 | 4.1867 | 4.2321 | 4.234 | 4.1324 | 4.3664 | 4.441 | 4.1971 | 4.2265 | 4.1522 | 4.1525 | 4.2766 | 4.2083 | 4.2168 | 4.2901
830 | 3.9954 | 4.0925 | 4.2175 | 4.2988 | 4.0287 | 4.0554 | 4.172 | 4.1225 | 4.1796 | 4.1489 | 4.0166 | 3.9949 | 4.1863 | 4.2078 | 4.351 | 4.1838 | 4.1699 | 4.0505 | 4.1692 | 4.2861 | 4.0768 | 4.2621 | 4.3777 | 4.057 | 4.103 | 4.1058 | 4.0004 | 4.2426 | 4.3198 | 4.0673 | 4.0977 | 4.0211 | 4.021 | 4.1492 | 4.0789 | 4.0875 | 4.1632
831 | 4.0448 | 4.1273 | 4.2401 | 4.3057 | 4.0732 | 4.0975 | 4.2002 | 4.1555 | 4.2078 | 4.1812 | 4.0637 | 4.0448 | 4.2115 | 4.228 | 4.3571 | 4.2098 | 4.2001 | 4.0935 | 4.1967 | 4.2976 | 4.1167 | 4.2807 | 4.3828 | 4.0979 | 4.1419 | 4.1409 | 4.0501 | 4.261 | 4.3281 | 4.1085 | 4.1355 | 4.0673 | 4.0689 | 4.1815 | 4.1187 | 4.127 | 4.1934
832 | 4.1579 | 4.2497 | 4.3791 | 4.4501 | 4.1896 | 4.2176 | 4.334 | 4.2827 | 4.343 | 4.3131 | 4.1796 | 4.1582 | 4.3461 | 4.3633 | 4.5113 | 4.3444 | 4.3349 | 4.2133 | 4.3294 | 4.4426 | 4.2396 | 4.4259 | 4.5417 | 4.2176 | 4.2695 | 4.2663 | 4.1646 | 4.402 | 4.4777 | 4.2304 | 4.2612 | 4.1834 | 4.1862 | 4.3135 | 4.2419 | 4.2518 | 4.3268
833 | 3.9933 | 4.0763 | 4.192 | 4.2569 | 4.0219 | 4.0469 | 4.1515 | 4.1056 | 4.1594 | 4.1325 | 4.0127 | 3.9935 | 4.1626 | 4.1785 | 4.3109 | 4.161 | 4.152 | 4.043 | 4.1476 | 4.2496 | 4.0666 | 4.2338 | 4.3377 | 4.0471 | 4.093 | 4.0908 | 3.9991 | 4.2128 | 4.281 | 4.0583 | 4.0859 | 4.0162 | 4.0184 | 4.1328 | 4.0687 | 4.0774 | 4.1449
834 | 4.3638 | 4.4621 | 4.5792 | 4.6666 | 4.3972 | 4.422 | 4.535 | 4.4885 | 4.541 | 4.5107 | 4.3837 | 4.3626 | 4.5506 | 4.5751 | 4.7094 | 4.5474 | 4.5304 | 4.4168 | 4.5337 | 4.6498 | 4.4422 | 4.6205 | 4.7319 | 4.4247 | 4.4643 | 4.4721 | 4.3671 | 4.6054 | 4.6812 | 4.4327 | 4.4616 | 4.3887 | 4.3861 | 4.511 | 4.444 | 4.4513 | 4.525
835 | 3.8873 | 4.0025 | 4.1215 | 4.2337 | 3.926 | 3.9506 | 4.0731 | 4.026 | 4.0769 | 4.043 | 3.9079 | 3.8846 | 4.0937 | 4.1277 | 4.2642 | 4.0888 | 4.0629 | 3.9441 | 4.0747 | 4.2066 | 3.9714 | 4.1624 | 4.2821 | 3.9564 | 3.989 | 4.0078 | 3.888 | 4.1536 | 4.2381 | 3.9608 | 3.9913 | 3.9144 | 3.9067 | 4.0432 | 3.9731 | 3.9788 | 4.0595
836 | 3.8307 | 3.9374 | 4.055 | 4.155 | 3.8668 | 3.8913 | 4.0088 | 3.9622 | 4.0136 | 3.9816 | 3.8509 | 3.8288 | 4.027 | 4.0563 | 4.1912 | 4.0229 | 4.0013 | 3.8855 | 4.009 | 4.1329 | 3.9118 | 4.0959 | 4.2113 | 3.8957 | 3.9314 | 3.945 | 3.8327 | 4.0842 | 4.1642 | 3.9018 | 3.9314 | 3.8566 | 3.8514 | 3.9818 | 3.9135 | 3.9199 | 3.997
837 | 3.9851 | 4.069 | 4.1758 | 4.2469 | 4.0138 | 4.0366 | 4.1368 | 4.0944 | 4.1431 | 4.1167 | 4.0031 | 3.9846 | 4.1493 | 4.1683 | 4.2906 | 4.147 | 4.1346 | 4.0323 | 4.1345 | 4.2353 | 4.0549 | 4.2139 | 4.313 | 4.0381 | 4.0769 | 4.08 | 3.9891 | 4.1977 | 4.2641 | 4.0467 | 4.0726 | 4.0071 | 4.0066 | 4.1169 | 4.0567 | 4.0639 | 4.129
838 | 4.1206 | 4.2078 | 4.3361 | 4.4005 | 4.1508 | 4.1788 | 4.2922 | 4.2413 | 4.3018 | 4.2729 | 4.142 | 4.1213 | 4.3031 | 4.3177 | 4.4646 | 4.3018 | 4.2945 | 4.1748 | 4.287 | 4.3956 | 4.2005 | 4.3828 | 4.496 | 4.178 | 4.2314 | 4.2255 | 4.1279 | 4.3574 | 4.4306 | 4.1916 | 4.2219 | 4.1455 | 4.1495 | 4.2733 | 4.2028 | 4.2131 | 4.286
839 | 4.1328 | 4.2751 | 4.3844 | 4.5433 | 4.1796 | 4.2008 | 4.3317 | 4.2885 | 4.3298 | 4.2911 | 4.1525 | 4.1267 | 4.3618 | 4.4148 | 4.5406 | 4.3535 | 4.3092 | 4.1917 | 4.34 | 4.4943 | 4.2206 | 4.4193 | 4.5451 | 4.2129 | 4.2249 | 4.268 | 4.1269 | 4.427 | 4.5223 | 4.2084 | 4.2387 | 4.1618 | 4.1425 | 4.2911 | 4.2216 | 4.2227 | 4.311
840 | 4.8776 | 4.9881 | 5.1265 | 5.2212 | 4.9153 | 4.9448 | 5.0755 | 5.0207 | 5.0834 | 5.0489 | 4.901 | 4.8767 | 5.0923 | 5.1179 | 5.2765 | 5.0891 | 5.0721 | 4.9392 | 5.0729 | 5.2052 | 4.9686 | 5.1758 | 5.305 | 4.9471 | 4.9965 | 5.0018 | 4.8825 | 5.1555 | 5.2424 | 4.9578 | 4.9916 | 4.9063 | 4.9052 | 5.0492 | 4.9708 | 4.9801 | 5.0651
841 | 4.0752 | 4.199 | 4.3147 | 4.4418 | 4.1165 | 4.14 | 4.2649 | 4.2192 | 4.267 | 4.2315 | 4.0955 | 4.0715 | 4.2887 | 4.3287 | 4.4616 | 4.2827 | 4.2509 | 4.1326 | 4.2688 | 4.4077 | 4.1604 | 4.3537 | 4.4751 | 4.1477 | 4.1738 | 4.2003 | 4.0738 | 4.3502 | 4.438 | 4.1493 | 4.1797 | 4.1029 | 4.0915 | 4.2318 | 4.1619 | 4.1661 | 4.2492
842 | 3.9751 | 4.0919 | 4.2011 | 4.3213 | 4.014 | 4.0361 | 4.154 | 4.1109 | 4.1559 | 4.1225 | 3.9942 | 3.9715 | 4.1765 | 4.2144 | 4.3396 | 4.1708 | 4.1407 | 4.0292 | 4.1577 | 4.2889 | 4.0554 | 4.2378 | 4.3522 | 4.0435 | 4.0679 | 4.093 | 3.9737 | 4.2346 | 4.3174 | 4.0449 | 4.0736 | 4.0011 | 3.9903 | 4.1227 | 4.0568 | 4.0608 | 4.1391
843 | 3.6899 | 3.7944 | 3.9052 | 4.0055 | 3.7251 | 3.7481 | 3.8606 | 3.8168 | 3.8646 | 3.8336 | 3.7091 | 3.6877 | 3.8791 | 3.9091 | 4.0361 | 3.8748 | 3.8521 | 3.7423 | 3.8617 | 3.982 | 3.7674 | 3.9434 | 4.0534 | 3.7529 | 3.7847 | 3.8002 | 3.6911 | 3.934 | 4.0113 | 3.7577 | 3.7859 | 3.7148 | 3.7085 | 3.8339 | 3.769 | 3.7746 | 3.8487
844 | 3.5984 | 3.6993 | 3.8118 | 3.9056 | 3.6325 | 3.6561 | 3.7678 | 3.7233 | 3.7726 | 3.7422 | 3.6177 | 3.5966 | 3.7848 | 3.8122 | 3.9412 | 3.7811 | 3.761 | 3.6506 | 3.7678 | 3.8852 | 3.6756 | 3.851 | 3.9607 | 3.66 | 3.6948 | 3.7069 | 3.6005 | 3.8392 | 3.9152 | 3.6661 | 3.6943 | 3.623 | 3.6185 | 3.7424 | 3.6773 | 3.6835 | 3.7568
845 | 3.5314 | 3.6182 | 3.719 | 3.7976 | 3.5608 | 3.582 | 3.6803 | 3.6404 | 3.6852 | 3.6587 | 3.5486 | 3.5302 | 3.6946 | 3.717 | 3.8324 | 3.6915 | 3.6756 | 3.5774 | 3.6797 | 3.7817 | 3.5994 | 3.7544 | 3.8509 | 3.5849 | 3.6178 | 3.6261 | 3.5339 | 3.7423 | 3.8086 | 3.5912 | 3.6163 | 3.553 | 3.55 | 3.659 | 3.6011 | 3.6071 | 3.6714
846 | 4.1519 | 4.2572 | 4.3795 | 4.4749 | 4.1876 | 4.2134 | 4.3326 | 4.2842 | 4.3384 | 4.3063 | 4.1728 | 4.1505 | 4.3498 | 4.3771 | 4.517 | 4.3462 | 4.3268 | 4.2078 | 4.3318 | 4.4555 | 4.2345 | 4.4224 | 4.5395 | 4.2169 | 4.2568 | 4.2668 | 4.155 | 4.4077 | 4.4882 | 4.2245 | 4.2549 | 4.1782 | 4.1746 | 4.3066 | 4.2365 | 4.2437 | 4.3217
847 | 4.4639 | 4.5839 | 4.7152 | 4.8282 | 4.5044 | 4.5318 | 4.6635 | 4.6115 | 4.6688 | 4.6328 | 4.4865 | 4.4616 | 4.684 | 4.7173 | 4.868 | 4.6794 | 4.6548 | 4.5252 | 4.6639 | 4.803 | 4.5546 | 4.7609 | 4.8902 | 4.5368 | 4.5763 | 4.592 | 4.4659 | 4.7482 | 4.838 | 4.5434 | 4.5765 | 4.4929 | 4.4868 | 4.633 | 4.5566 | 4.5636 | 4.6501
848 | 4.0386 | 4.1239 | 4.2393 | 4.3079 | 4.0679 | 4.0928 | 4.1983 | 4.1526 | 4.2059 | 4.1785 | 4.058 | 4.0386 | 4.2102 | 4.2275 | 4.3597 | 4.2083 | 4.1979 | 4.0886 | 4.1949 | 4.2989 | 4.1124 | 4.2808 | 4.3856 | 4.0934 | 4.138 | 4.1376 | 4.0439 | 4.261 | 4.3302 | 4.104 | 4.1317 | 4.0618 | 4.063 | 4.1788 | 4.1145 | 4.1229 | 4.1911
849 | 4.3241 | 4.436 | 4.552 | 4.661 | 4.3617 | 4.3857 | 4.505 | 4.459 | 4.5088 | 4.4758 | 4.3441 | 4.3215 | 4.5249 | 4.5579 | 4.6911 | 4.5202 | 4.4952 | 4.3793 | 4.5064 | 4.6348 | 4.406 | 4.5919 | 4.7087 | 4.3912 | 4.4232 | 4.4412 | 4.3248 | 4.5833 | 4.6655 | 4.3956 | 4.4252 | 4.3504 | 4.343 | 4.4759 | 4.4076 | 4.4131 | 4.4918
850 | 4.6528 | 4.7464 | 4.8745 | 4.9489 | 4.685 | 4.7127 | 4.8293 | 4.7785 | 4.8379 | 4.8077 | 4.6743 | 4.6529 | 4.8421 | 4.8607 | 5.0074 | 4.8401 | 4.8293 | 4.7082 | 4.8253 | 4.9398 | 4.7345 | 4.9207 | 5.0366 | 4.7131 | 4.7632 | 4.7619 | 4.6589 | 4.8982 | 4.9745 | 4.7251 | 4.7558 | 4.6784 | 4.6802 | 4.808 | 4.7367 | 4.7462 | 4.8216
851 | 3.979 | 4.0847 | 4.1991 | 4.2994 | 4.0146 | 4.0384 | 4.1536 | 4.1083 | 4.158 | 4.1265 | 3.9987 | 3.9769 | 4.1719 | 4.2017 | 4.3328 | 4.1678 | 4.1456 | 4.0326 | 4.1542 | 4.2765 | 4.0583 | 4.2387 | 4.3515 | 4.043 | 4.0768 | 4.0913 | 3.9805 | 4.2281 | 4.3069 | 4.0485 | 4.0774 | 4.0044 | 3.9986 | 4.1267 | 4.06 | 4.066 | 4.1418
852 | 4.1594 | 4.2579 | 4.383 | 4.4665 | 4.1931 | 4.2198 | 4.3372 | 4.2876 | 4.3445 | 4.3136 | 4.1806 | 4.1588 | 4.3519 | 4.3743 | 4.5176 | 4.3492 | 4.3346 | 4.2148 | 4.3346 | 4.4528 | 4.2412 | 4.4275 | 4.5438 | 4.2216 | 4.2669 | 4.2708 | 4.1641 | 4.4086 | 4.4865 | 4.2316 | 4.2621 | 4.1852 | 4.1846 | 4.3139 | 4.2433 | 4.2518 | 4.328
853 | 4.0363 | 4.134 | 4.2528 | 4.3384 | 4.0696 | 4.0948 | 4.2084 | 4.1613 | 4.2147 | 4.1845 | 4.0565 | 4.0353 | 4.2236 | 4.2473 | 4.3834 | 4.2206 | 4.2044 | 4.0897 | 4.2067 | 4.3227 | 4.1152 | 4.2949 | 4.4069 | 4.0973 | 4.1383 | 4.1449 | 4.0401 | 4.2787 | 4.3546 | 4.1058 | 4.135 | 4.0613 | 4.0594 | 4.1847 | 4.1172 | 4.1247 | 4.1988
854 | 4.0967 | 4.2275 | 4.357 | 4.4874 | 4.1405 | 4.1671 | 4.3029 | 4.2518 | 4.3064 | 4.2683 | 4.1193 | 4.0933 | 4.3272 | 4.3674 | 4.5159 | 4.3213 | 4.2899 | 4.1595 | 4.3058 | 4.4543 | 4.1898 | 4.4011 | 4.5334 | 4.1744 | 4.2072 | 4.2315 | 4.0965 | 4.3938 | 4.4884 | 4.1779 | 4.2114 | 4.1268 | 4.1166 | 4.2686 | 4.1916 | 4.1971 | 4.2871
855 | 4.3018 | 4.3997 | 4.5248 | 4.6073 | 4.3353 | 4.362 | 4.4792 | 4.4296 | 4.4867 | 4.4558 | 4.323 | 4.3013 | 4.4937 | 4.5156 | 4.6591 | 4.4911 | 4.4769 | 4.3571 | 4.4765 | 4.5941 | 4.3835 | 4.5695 | 4.6856 | 4.3637 | 4.4095 | 4.4128 | 4.3067 | 4.5503 | 4.6279 | 4.3739 | 4.4043 | 4.3276 | 4.3272 | 4.4561 | 4.3856 | 4.3942 | 4.4702
856 | 4.3729 | 4.4654 | 4.5841 | 4.6619 | 4.4045 | 4.4299 | 4.5408 | 4.4938 | 4.5479 | 4.5187 | 4.3929 | 4.3724 | 4.5545 | 4.5752 | 4.7111 | 4.552 | 4.5387 | 4.4252 | 4.5382 | 4.6495 | 4.4502 | 4.6264 | 4.7362 | 4.4314 | 4.4749 | 4.4779 | 4.3775 | 4.6081 | 4.6815 | 4.4412 | 4.4699 | 4.3972 | 4.3969 | 4.519 | 4.4522 | 4.4604 | 4.5324
857 | 3.5116 | 3.6188 | 3.7252 | 3.8321 | 3.5475 | 3.5693 | 3.6808 | 3.6388 | 3.6837 | 3.6525 | 3.5301 | 3.5088 | 3.7007 | 3.7336 | 3.8556 | 3.6959 | 3.6702 | 3.5632 | 3.6832 | 3.8049 | 3.588 | 3.7614 | 3.87 | 3.5753 | 3.6024 | 3.6221 | 3.5115 | 3.7554 | 3.8329 | 3.5782 | 3.6057 | 3.5362 | 3.5279 | 3.6527 | 3.5895 | 3.5941 | 3.6679
858 | 4.6151 | 4.712 | 4.8365 | 4.9179 | 4.6483 | 4.6749 | 4.7912 | 4.7418 | 4.7986 | 4.768 | 4.6361 | 4.6146 | 4.8055 | 4.8271 | 4.9696 | 4.8029 | 4.789 | 4.67 | 4.7884 | 4.905 | 4.6962 | 4.8809 | 4.9959 | 4.6765 | 4.7221 | 4.7251 | 4.62 | 4.8616 | 4.9386 | 4.6867 | 4.7169 | 4.6407 | 4.6404 | 4.7684 | 4.6983 | 4.7069 | 4.7823
859 | 4.5856 | 4.6777 | 4.8007 | 4.8754 | 4.6172 | 4.6437 | 4.7568 | 4.708 | 4.7647 | 4.7352 | 4.6063 | 4.5855 | 4.7698 | 4.7889 | 4.9297 | 4.7676 | 4.756 | 4.6392 | 4.7533 | 4.8652 | 4.6647 | 4.8449 | 4.957 | 4.6445 | 4.6916 | 4.6918 | 4.5911 | 4.8242 | 4.8985 | 4.6556 | 4.6852 | 4.6105 | 4.6115 | 4.7356 | 4.6668 | 4.6757 | 4.7489
860 | 4.4541 | 4.5663 | 4.702 | 4.8007 | 4.4923 | 4.5211 | 4.6511 | 4.5974 | 4.6583 | 4.6236 | 4.4772 | 4.4529 | 4.6687 | 4.6961 | 4.8516 | 4.6652 | 4.6464 | 4.5152 | 4.6493 | 4.7824 | 4.5444 | 4.75 | 4.8783 | 4.524 | 4.5706 | 4.5786 | 4.4583 | 4.7317 | 4.8188 | 4.5337 | 4.5671 | 4.4828 | 4.4804 | 4.6239 | 4.5466 | 4.5552 | 4.64
861 | 4.0434 | 4.1399 | 4.2506 | 4.3387 | 4.076 | 4.0993 | 4.2079 | 4.164 | 4.213 | 4.1837 | 4.0623 | 4.0419 | 4.2239 | 4.2492 | 4.376 | 4.2204 | 4.2023 | 4.0942 | 4.2074 | 4.3205 | 4.1185 | 4.2894 | 4.396 | 4.1027 | 4.1383 | 4.1482 | 4.0459 | 4.2766 | 4.35 | 4.1094 | 4.1369 | 4.0673 | 4.0636 | 4.184 | 4.1202 | 4.1267 | 4.1978
862 | 3.8963 | 4.018 | 4.1318 | 4.2568 | 3.9369 | 3.96 | 4.0828 | 4.0379 | 4.0849 | 4.05 | 3.9163 | 3.8926 | 4.1062 | 4.1456 | 4.2762 | 4.1003 | 4.069 | 3.9528 | 4.0866 | 4.2232 | 3.9801 | 4.1701 | 4.2894 | 3.9676 | 3.9932 | 4.0193 | 3.8949 | 4.1667 | 4.253 | 3.9691 | 3.999 | 3.9235 | 3.9123 | 4.0502 | 3.9816 | 3.9857 | 4.0674
863 | 4.1828 | 4.2654 | 4.3882 | 4.4486 | 4.2115 | 4.2382 | 4.3464 | 4.2977 | 4.3556 | 4.3282 | 4.2033 | 4.1836 | 4.3565 | 4.3701 | 4.5106 | 4.3554 | 4.3489 | 4.2345 | 4.3412 | 4.4445 | 4.259 | 4.4329 | 4.5408 | 4.2374 | 4.2888 | 4.2826 | 4.1899 | 4.4083 | 4.4779 | 4.2505 | 4.2795 | 4.2065 | 4.2106 | 4.3285 | 4.2613 | 4.2711 | 4.3406
864 | 4.2533 | 4.366 | 4.4918 | 4.5966 | 4.2914 | 4.3177 | 4.4427 | 4.3929 | 4.4481 | 4.4141 | 4.2749 | 4.2513 | 4.4617 | 4.4923 | 4.6366 | 4.4575 | 4.4352 | 4.3116 | 4.4427 | 4.574 | 4.3396 | 4.5357 | 4.6586 | 4.3221 | 4.3611 | 4.3745 | 4.2556 | 4.5226 | 4.6075 | 4.329 | 4.3605 | 4.2808 | 4.2757 | 4.4144 | 4.3414 | 4.3485 | 4.4304
865 | 4.3959 | 4.4974 | 4.6261 | 4.7121 | 4.4306 | 4.4581 | 4.579 | 4.528 | 4.5865 | 4.5547 | 4.4177 | 4.3953 | 4.5941 | 4.6172 | 4.7647 | 4.5914 | 4.5763 | 4.453 | 4.5763 | 4.6981 | 4.4802 | 4.672 | 4.7917 | 4.4599 | 4.5066 | 4.5106 | 4.4008 | 4.6526 | 4.7328 | 4.4703 | 4.5016 | 4.4225 | 4.4219 | 4.555 | 4.4823 | 4.491 | 4.5696
866 | 4.4893 | 4.5965 | 4.7161 | 4.816 | 4.5255 | 4.5505 | 4.6694 | 4.622 | 4.6745 | 4.6421 | 4.5098 | 4.4874 | 4.6875 | 4.7167 | 4.8537 | 4.6835 | 4.6622 | 4.5447 | 4.6694 | 4.7943 | 4.5713 | 4.7578 | 4.8745 | 4.5547 | 4.5916 | 4.6045 | 4.4914 | 4.7454 | 4.8261 | 4.5612 | 4.5911 | 4.5154 | 4.5105 | 4.6424 | 4.5731 | 4.5797 | 4.6577
867 | 4.3197 | 4.4065 | 4.529 | 4.5961 | 4.3496 | 4.3762 | 4.4863 | 4.4377 | 4.4949 | 4.4666 | 4.3402 | 4.32 | 4.4978 | 4.514 | 4.6542 | 4.4962 | 4.4872 | 4.3721 | 4.482 | 4.5891 | 4.397 | 4.5734 | 4.6829 | 4.3761 | 4.4253 | 4.4222 | 4.326 | 4.5507 | 4.6223 | 4.3882 | 4.4174 | 4.3438 | 4.3464 | 4.467 | 4.3992 | 4.4086 | 4.4796
868 | 3.7253 | 3.8569 | 3.9549 | 4.1034 | 3.7685 | 3.7874 | 3.9068 | 3.8681 | 3.9046 | 3.869 | 3.7431 | 3.7195 | 3.935 | 3.9848 | 4.0977 | 3.9271 | 3.8852 | 3.779 | 3.915 | 4.0569 | 3.8053 | 3.986 | 4.1005 | 3.799 | 3.8079 | 3.8492 | 3.7194 | 3.9946 | 4.0819 | 3.794 | 3.8215 | 3.7518 | 3.7333 | 3.869 | 3.8061 | 3.8067 | 3.8873
869 | 4.6865 | 4.7909 | 4.9129 | 5.007 | 4.7219 | 4.7476 | 4.8664 | 4.818 | 4.8723 | 4.8404 | 4.7073 | 4.6851 | 4.8833 | 4.91 | 5.0499 | 4.8798 | 4.8609 | 4.7421 | 4.8654 | 4.9883 | 4.7687 | 4.9558 | 5.0729 | 4.7509 | 4.7911 | 4.8007 | 4.6896 | 4.9409 | 5.0209 | 4.7588 | 4.789 | 4.7126 | 4.7093 | 4.8407 | 4.7706 | 4.778 | 4.8556
870 | 3.563 | 3.6536 | 3.7615 | 3.8422 | 3.5938 | 3.6166 | 3.7207 | 3.678 | 3.7262 | 3.6983 | 3.5814 | 3.5619 | 3.7352 | 3.7578 | 3.8814 | 3.7322 | 3.7164 | 3.6119 | 3.7196 | 3.8266 | 3.6352 | 3.7995 | 3.902 | 3.6193 | 3.6556 | 3.6629 | 3.5661 | 3.7856 | 3.8555 | 3.6265 | 3.6532 | 3.5859 | 3.5835 | 3.6986 | 3.6369 | 3.6436 | 3.7115
871 | 3.8199 | 3.925 | 4.0416 | 4.1396 | 3.8554 | 3.8798 | 3.9959 | 3.9497 | 4.0008 | 3.9692 | 3.8399 | 3.818 | 4.0137 | 4.0424 | 4.1761 | 4.0098 | 3.9887 | 3.8741 | 3.996 | 4.1182 | 3.9 | 4.0822 | 4.1961 | 3.884 | 3.9198 | 3.9327 | 3.822 | 4.0702 | 4.1492 | 3.8902 | 3.9195 | 3.8455 | 3.8406 | 3.9694 | 3.9018 | 3.9082 | 3.9844
872 | 4.1117 | 4.2107 | 4.3303 | 4.4176 | 4.1454 | 4.1707 | 4.2854 | 4.238 | 4.2917 | 4.2611 | 4.132 | 4.1106 | 4.301 | 4.3253 | 4.4622 | 4.2979 | 4.2811 | 4.1656 | 4.2839 | 4.4013 | 4.1913 | 4.3726 | 4.4856 | 4.1734 | 4.2143 | 4.2214 | 4.1153 | 4.3566 | 4.4334 | 4.1818 | 4.2112 | 4.1369 | 4.1347 | 4.2614 | 4.1932 | 4.2008 | 4.2756
873 | 4.7244 | 4.7959 | 4.9322 | 4.9684 | 4.75 | 4.7804 | 4.8904 | 4.8362 | 4.9036 | 4.8773 | 4.7466 | 4.7272 | 4.8954 | 4.8985 | 5.0542 | 4.8963 | 4.9004 | 4.778 | 4.8808 | 4.9771 | 4.8031 | 4.9833 | 5.0944 | 4.7756 | 4.8427 | 4.8215 | 4.7359 | 4.9472 | 5.0148 | 4.7951 | 4.8258 | 4.7484 | 4.7596 | 4.8778 | 4.8059 | 4.8191 | 4.8885
874 | 4.1442 | 4.2631 | 4.3782 | 4.4983 | 4.1839 | 4.2074 | 4.3296 | 4.2841 | 4.3323 | 4.2979 | 4.1642 | 4.1408 | 4.3519 | 4.3893 | 4.5214 | 4.3464 | 4.3171 | 4.2005 | 4.3326 | 4.467 | 4.2277 | 4.4172 | 4.5362 | 4.2144 | 4.2422 | 4.2657 | 4.1435 | 4.412 | 4.4973 | 4.2169 | 4.2468 | 4.1712 | 4.1612 | 4.2981 | 4.2292 | 4.2338 | 4.3149
875 | 3.8072 | 3.9327 | 4.0375 | 4.1732 | 3.8486 | 3.8694 | 3.9893 | 3.9479 | 3.9892 | 3.9543 | 3.8258 | 3.8024 | 4.015 | 4.0593 | 4.1797 | 4.0081 | 3.9717 | 3.8617 | 3.9953 | 4.1334 | 3.8882 | 4.0718 | 4.1874 | 3.879 | 3.8959 | 3.9294 | 3.8035 | 4.0744 | 4.1604 | 3.8772 | 3.9056 | 3.8337 | 3.8189 | 3.9544 | 3.8894 | 3.8917 | 3.972
876 | 4.1462 | 4.2375 | 4.3557 | 4.4318 | 4.1774 | 4.2028 | 4.3129 | 4.266 | 4.3201 | 4.2912 | 4.1661 | 4.1458 | 4.3262 | 4.3462 | 4.4817 | 4.3238 | 4.3111 | 4.1982 | 4.3101 | 4.4202 | 4.223 | 4.398 | 4.5071 | 4.2041 | 4.2479 | 4.2502 | 4.1509 | 4.3793 | 4.4521 | 4.214 | 4.2427 | 4.1704 | 4.1704 | 4.2915 | 4.225 | 4.2332 | 4.3046
877 | 4.0253 | 4.113 | 4.2417 | 4.3067 | 4.0557 | 4.0837 | 4.1976 | 4.1466 | 4.2072 | 4.1782 | 4.0468 | 4.026 | 4.2086 | 4.2235 | 4.3708 | 4.2073 | 4.1999 | 4.0798 | 4.1925 | 4.3017 | 4.1055 | 4.2885 | 4.4021 | 4.083 | 4.1364 | 4.1307 | 4.0326 | 4.2632 | 4.3367 | 4.0966 | 4.127 | 4.0503 | 4.0543 | 4.1786 | 4.1079 | 4.1181 | 4.1914
878 | 4.4002 | 4.5129 | 4.6313 | 4.7401 | 4.4381 | 4.4626 | 4.5836 | 4.5367 | 4.5876 | 4.5543 | 4.4207 | 4.3977 | 4.6035 | 4.6363 | 4.772 | 4.5988 | 4.5741 | 4.4563 | 4.5848 | 4.7143 | 4.4833 | 4.6721 | 4.7904 | 4.468 | 4.5013 | 4.5187 | 4.4012 | 4.6626 | 4.7457 | 4.4729 | 4.503 | 4.4269 | 4.4198 | 4.5545 | 4.485 | 4.4908 | 4.5705
879 | 3.8255 | 3.9448 | 4.0512 | 4.1766 | 3.8651 | 3.8865 | 4.0042 | 3.9622 | 4.0053 | 3.9715 | 3.8443 | 3.8215 | 4.0277 | 4.0678 | 4.19 | 4.0216 | 3.9892 | 3.8793 | 4.0087 | 4.1415 | 3.9054 | 4.0866 | 4.2007 | 3.8947 | 3.9158 | 3.9442 | 3.8232 | 4.0858 | 4.1692 | 3.8948 | 3.9231 | 3.8515 | 3.8392 | 3.9717 | 3.9067 | 3.9099 | 3.9884
880 | 3.8962 | 4.0107 | 4.1355 | 4.2436 | 3.9348 | 3.9609 | 4.0861 | 4.0367 | 4.0911 | 4.0568 | 3.9177 | 3.894 | 4.1058 | 4.1378 | 4.2808 | 4.1014 | 4.0777 | 3.9546 | 4.0867 | 4.2193 | 3.9826 | 4.1789 | 4.3015 | 3.9658 | 4.0031 | 4.0183 | 3.8981 | 4.1669 | 4.2524 | 3.9719 | 4.0034 | 3.9239 | 3.9179 | 4.0571 | 3.9845 | 3.9911 | 4.0734
881 | 3.9011 | 3.9751 | 4.0967 | 4.1446 | 3.9271 | 3.9539 | 4.0571 | 4.0088 | 4.0674 | 4.0418 | 3.9212 | 3.9026 | 4.0647 | 4.0735 | 4.2125 | 4.0644 | 4.0623 | 3.9509 | 4.0505 | 4.1457 | 3.9743 | 4.1415 | 4.245 | 3.9516 | 4.0063 | 3.9947 | 3.9096 | 4.1138 | 4.179 | 3.9664 | 3.9946 | 3.9237 | 3.9304 | 4.0422 | 3.9766 | 3.9873 | 4.0531
882 | 4.0038 | 4.1086 | 4.2233 | 4.322 | 4.0391 | 4.0631 | 4.1781 | 4.1326 | 4.1827 | 4.1513 | 4.0235 | 4.0018 | 4.196 | 4.2251 | 4.3567 | 4.192 | 4.1705 | 4.0573 | 4.1784 | 4.2999 | 4.083 | 4.2632 | 4.376 | 4.0674 | 4.102 | 4.1157 | 4.0055 | 4.2521 | 4.3305 | 4.0732 | 4.1021 | 4.0291 | 4.0238 | 4.1515 | 4.0847 | 4.0909 | 4.1664
883 | 4.1244 | 4.2461 | 4.3672 | 4.4882 | 4.1652 | 4.19 | 4.3168 | 4.269 | 4.3201 | 4.2847 | 4.1455 | 4.1212 | 4.3393 | 4.3765 | 4.5154 | 4.3338 | 4.3049 | 4.183 | 4.3194 | 4.4576 | 4.2113 | 4.4085 | 4.5321 | 4.1967 | 4.2277 | 4.25 | 4.1243 | 4.4015 | 4.4895 | 4.2002 | 4.2315 | 4.1524 | 4.1431 | 4.2849 | 4.213 | 4.2182 | 4.3021
884 | 3.8528 | 3.9606 | 4.0752 | 4.1786 | 3.8891 | 3.9129 | 4.0292 | 3.9839 | 4.0334 | 4.0014 | 3.8726 | 3.8505 | 4.0482 | 4.0791 | 4.2105 | 4.0438 | 4.0206 | 3.9069 | 4.0303 | 4.1545 | 3.9329 | 4.1149 | 4.2287 | 3.9178 | 3.9508 | 3.9667 | 3.854 | 4.105 | 4.1849 | 3.9229 | 3.952 | 3.8785 | 3.8721 | 4.0017 | 3.9346 | 3.9404 | 4.017
885 | 4.4837 | 4.5981 | 4.7273 | 4.8329 | 4.5224 | 4.5495 | 4.6772 | 4.626 | 4.6829 | 4.6483 | 4.5059 | 4.4818 | 4.6963 | 4.7269 | 4.875 | 4.6921 | 4.6699 | 4.5433 | 4.6769 | 4.8105 | 4.5719 | 4.7725 | 4.8979 | 4.5538 | 4.5944 | 4.6073 | 4.4863 | 4.7584 | 4.8449 | 4.5611 | 4.5934 | 4.5118 | 4.507 | 4.6486 | 4.5739 | 4.5812 | 4.6649
886 | 3.7966 | 3.9297 | 4.0372 | 4.1829 | 3.8405 | 3.8617 | 3.9869 | 3.9444 | 3.9861 | 3.9494 | 3.8159 | 3.7913 | 4.0144 | 4.0624 | 4.186 | 4.0069 | 3.9672 | 3.8534 | 3.9938 | 4.1393 | 3.881 | 4.0721 | 4.1927 | 3.8723 | 3.8875 | 3.925 | 3.7921 | 4.0766 | 4.167 | 3.8694 | 3.8989 | 3.8244 | 3.8078 | 3.9495 | 3.8821 | 3.884 | 3.9681
887 | 4.2466 | 4.3384 | 4.4485 | 4.53 | 4.2778 | 4.3011 | 4.407 | 4.3634 | 4.4127 | 4.3844 | 4.2653 | 4.2455 | 4.4216 | 4.4444 | 4.5704 | 4.4186 | 4.4029 | 4.2963 | 4.4057 | 4.5145 | 4.32 | 4.4874 | 4.5916 | 4.3036 | 4.341 | 4.348 | 4.2498 | 4.4729 | 4.544 | 4.3112 | 4.3383 | 4.2699 | 4.2675 | 4.3847 | 4.3218 | 4.3287 | 4.3978
888 | 3.827 | 3.9397 | 4.0418 | 4.1595 | 3.8645 | 3.885 | 3.9971 | 3.9567 | 3.9983 | 3.9663 | 3.8449 | 3.8233 | 4.0191 | 4.0566 | 4.1738 | 4.0134 | 3.9833 | 3.8783 | 4.0011 | 4.1269 | 3.9031 | 4.0759 | 4.1845 | 3.8926 | 3.9137 | 3.9396 | 3.8251 | 4.0744 | 4.1536 | 3.8931 | 3.9201 | 3.8518 | 3.8405 | 3.9665 | 3.9044 | 3.9077 | 3.9823
889 | 4.3064 | 4.4227 | 4.5464 | 4.658 | 4.3455 | 4.3712 | 4.4969 | 4.4479 | 4.5014 | 4.4668 | 4.3277 | 4.3039 | 4.5173 | 4.5506 | 4.6926 | 4.5126 | 4.4875 | 4.3647 | 4.4979 | 4.632 | 4.3928 | 4.5892 | 4.7123 | 4.3766 | 4.4121 | 4.4293 | 4.3077 | 4.5786 | 4.6648 | 4.382 | 4.4134 | 4.3341 | 4.3272 | 4.467 | 4.3946 | 4.4009 | 4.4836
890 | 4.0243 | 4.1167 | 4.224 | 4.3079 | 4.0556 | 4.0782 | 4.183 | 4.1405 | 4.1881 | 4.1599 | 4.0426 | 4.023 | 4.1981 | 4.222 | 4.345 | 4.1949 | 4.1779 | 4.0733 | 4.1822 | 4.2909 | 4.0968 | 4.2617 | 4.3648 | 4.0812 | 4.1163 | 4.1251 | 4.0269 | 4.2489 | 4.3196 | 4.088 | 4.1146 | 4.0473 | 4.0441 | 4.1601 | 4.0984 | 4.1048 | 4.1733
891 | 3.8801 | 3.9767 | 4.0863 | 4.1751 | 3.9128 | 3.9358 | 4.0438 | 4.0004 | 4.0488 | 4.0195 | 3.8989 | 3.8786 | 4.0599 | 4.0856 | 4.2112 | 4.0564 | 4.0379 | 3.9306 | 4.0435 | 4.1564 | 3.9548 | 4.1247 | 4.2307 | 3.9393 | 3.974 | 3.9846 | 3.8824 | 4.1125 | 4.1857 | 3.9457 | 3.973 | 3.9039 | 3.9 | 4.0198 | 3.9565 | 3.9628 | 4.0335
892 | 4.2576 | 4.3836 | 4.5143 | 4.6367 | 4.2999 | 4.3269 | 4.4612 | 4.4095 | 4.4655 | 4.4284 | 4.2802 | 4.2546 | 4.4837 | 4.5207 | 4.6708 | 4.4784 | 4.4502 | 4.3198 | 4.4629 | 4.6073 | 4.3498 | 4.5593 | 4.6907 | 4.3331 | 4.3693 | 4.3895 | 4.2584 | 4.5494 | 4.642 | 4.3382 | 4.3716 | 4.2872 | 4.279 | 4.4286 | 4.3516 | 4.3579 | 4.4465
893 | 4.0799 | 4.1825 | 4.2985 | 4.393 | 4.1146 | 4.139 | 4.2535 | 4.2075 | 4.2586 | 4.2276 | 4.0998 | 4.0782 | 4.2706 | 4.298 | 4.431 | 4.2669 | 4.247 | 4.1334 | 4.2532 | 4.373 | 4.159 | 4.3391 | 4.4515 | 4.1427 | 4.1793 | 4.1907 | 4.0823 | 4.3263 | 4.404 | 4.1494 | 4.1784 | 4.1051 | 4.1009 | 4.2279 | 4.1608 | 4.1675 | 4.2425
894 | 4.3345 | 4.4579 | 4.5902 | 4.7077 | 4.3761 | 4.4036 | 4.5374 | 4.485 | 4.5424 | 4.5057 | 4.3574 | 4.332 | 4.5589 | 4.5939 | 4.7457 | 4.554 | 4.5278 | 4.3968 | 4.5383 | 4.6807 | 4.4267 | 4.6361 | 4.767 | 4.4091 | 4.4478 | 4.4653 | 4.3362 | 4.6242 | 4.7158 | 4.4152 | 4.4488 | 4.3641 | 4.3571 | 4.506 | 4.4287 | 4.4355 | 4.5235
895 | 4.1081 | 4.2158 | 4.3324 | 4.4344 | 4.1444 | 4.1687 | 4.2861 | 4.24 | 4.2907 | 4.2585 | 4.1282 | 4.106 | 4.3047 | 4.3349 | 4.4687 | 4.3005 | 4.278 | 4.1628 | 4.2867 | 4.4113 | 4.189 | 4.3729 | 4.488 | 4.1733 | 4.2079 | 4.2226 | 4.1097 | 4.362 | 4.4423 | 4.179 | 4.2084 | 4.134 | 4.1282 | 4.2587 | 4.1907 | 4.1969 | 4.2741
896 | 3.6886 | 3.8129 | 3.9235 | 4.0542 | 3.7299 | 3.7521 | 3.8746 | 3.8309 | 3.8757 | 3.8405 | 3.7082 | 3.6844 | 3.8991 | 3.941 | 4.068 | 3.8927 | 3.8589 | 3.7446 | 3.8794 | 4.0176 | 3.7718 | 3.9603 | 4.079 | 3.7607 | 3.7826 | 3.8122 | 3.6862 | 3.9596 | 4.0464 | 3.7608 | 3.7902 | 3.7157 | 3.7029 | 3.8407 | 3.7731 | 3.7765 | 3.8581
897 | 4.0223 | 4.1252 | 4.2364 | 4.3342 | 4.057 | 4.0801 | 4.1922 | 4.1482 | 4.1964 | 4.1657 | 4.0414 | 4.0202 | 4.2101 | 4.2391 | 4.3665 | 4.206 | 4.1843 | 4.0744 | 4.1928 | 4.3119 | 4.0995 | 4.2749 | 4.3846 | 4.0846 | 4.1174 | 4.1316 | 4.0237 | 4.2647 | 4.3414 | 4.0899 | 4.118 | 4.047 | 4.0413 | 4.166 | 4.1011 | 4.1069 | 4.1806
898 | 4.4744 | 4.5631 | 4.7036 | 4.7638 | 4.5054 | 4.5362 | 4.6571 | 4.6013 | 4.6685 | 4.6383 | 4.4977 | 4.4758 | 4.6669 | 4.6789 | 4.8397 | 4.6662 | 4.662 | 4.5325 | 4.6501 | 4.763 | 4.5599 | 4.7552 | 4.8762 | 4.5341 | 4.5959 | 4.5847 | 4.4836 | 4.7245 | 4.8014 | 4.5506 | 4.5834 | 4.5008 | 4.5075 | 4.6388 | 4.5626 | 4.5745 | 4.6518
899 | 4.2567 | 4.3439 | 4.4651 | 4.5333 | 4.2868 | 4.313 | 4.4227 | 4.3745 | 4.431 | 4.4027 | 4.277 | 4.2569 | 4.4343 | 4.4511 | 4.5899 | 4.4326 | 4.4231 | 4.3089 | 4.4186 | 4.5256 | 4.3336 | 4.509 | 4.618 | 4.3131 | 4.3612 | 4.359 | 4.2628 | 4.487 | 4.5585 | 4.3249 | 4.3538 | 4.2808 | 4.283 | 4.403 | 4.3357 | 4.3449 | 4.4157
900 | 3.7048 | 3.8031 | 3.9125 | 4.004 | 3.738 | 3.7609 | 3.8697 | 3.8264 | 3.8744 | 3.8447 | 3.7236 | 3.7031 | 3.8863 | 3.9131 | 4.0385 | 3.8827 | 3.8631 | 3.7556 | 3.8698 | 3.9841 | 3.7799 | 3.9507 | 4.0574 | 3.7648 | 3.7985 | 3.8104 | 3.7068 | 3.9393 | 4.0133 | 3.7707 | 3.7982 | 3.7288 | 3.7243 | 3.845 | 3.7816 | 3.7876 | 3.859
901 | 3.7307 | 3.8293 | 3.9484 | 4.0352 | 3.7642 | 3.7895 | 3.9036 | 3.8564 | 3.9099 | 3.8794 | 3.751 | 3.7297 | 3.9192 | 3.9433 | 4.0797 | 3.9161 | 3.8994 | 3.7844 | 3.9022 | 4.019 | 3.81 | 3.9905 | 4.1028 | 3.7921 | 3.833 | 3.84 | 3.7344 | 3.9745 | 4.0509 | 3.8005 | 3.8299 | 3.7558 | 3.7537 | 3.8798 | 3.812 | 3.8195 | 3.8939
902 | 4.046 | 4.1774 | 4.2812 | 4.4264 | 4.0893 | 4.1096 | 4.232 | 4.191 | 4.2308 | 4.1947 | 4.0647 | 4.0406 | 4.2595 | 4.3075 | 4.4269 | 4.2519 | 4.212 | 4.1013 | 4.2392 | 4.3823 | 4.1284 | 4.3146 | 4.4323 | 4.1204 | 4.1337 | 4.1719 | 4.0411 | 4.3203 | 4.4089 | 4.117 | 4.1456 | 4.0732 | 4.0561 | 4.1948 | 4.1294 | 4.1309 | 4.2132
903 | 3.9846 | 4.0894 | 4.205 | 4.3031 | 4.02 | 4.0442 | 4.1596 | 4.1138 | 4.1644 | 4.133 | 4.0045 | 3.9827 | 4.1774 | 4.2062 | 4.3389 | 4.1735 | 4.1523 | 4.0384 | 4.1598 | 4.2815 | 4.0643 | 4.2453 | 4.3587 | 4.0484 | 4.0837 | 4.0968 | 3.9866 | 4.2337 | 4.3123 | 4.0545 | 4.0835 | 4.0101 | 4.005 | 4.1332 | 4.066 | 4.0723 | 4.1481
904 | 3.555 | 3.6784 | 3.7745 | 3.9117 | 3.5956 | 3.6143 | 3.7285 | 3.6906 | 3.7272 | 3.6935 | 3.5723 | 3.5498 | 3.7546 | 3.8001 | 3.9107 | 3.7474 | 3.7094 | 3.6065 | 3.7356 | 3.8697 | 3.6317 | 3.8054 | 3.9152 | 3.6247 | 3.6361 | 3.6727 | 3.5501 | 3.8114 | 3.8943 | 3.6211 | 3.6477 | 3.5803 | 3.5639 | 3.6936 | 3.6327 | 3.6338 | 3.7108
905 | 3.8271 | 3.9262 | 4.0285 | 4.1251 | 3.8604 | 3.8815 | 3.9868 | 3.9463 | 3.9901 | 3.9609 | 3.8448 | 3.8248 | 4.0046 | 4.0339 | 4.1512 | 4.0004 | 3.9781 | 3.8759 | 3.9882 | 4.1017 | 3.8994 | 4.0637 | 4.1664 | 3.8865 | 3.9145 | 3.9306 | 3.8277 | 4.0561 | 4.1288 | 3.8903 | 3.9164 | 3.8504 | 3.8437 | 3.9612 | 3.9009 | 3.9057 | 3.9752
906 | 3.886 | 3.9904 | 4.1082 | 4.2047 | 3.9213 | 3.946 | 4.0625 | 4.0158 | 4.0677 | 4.0361 | 3.9062 | 3.8842 | 4.0799 | 4.1079 | 4.243 | 4.0761 | 4.0558 | 3.9404 | 4.0623 | 4.1842 | 3.9664 | 4.1494 | 4.2639 | 3.9499 | 3.9869 | 3.9988 | 3.8884 | 4.1366 | 4.2156 | 3.9566 | 3.9861 | 3.9116 | 3.9072 | 4.0363 | 3.9682 | 3.9749 | 4.0512
907 | 3.7631 | 3.8824 | 4.0024 | 4.1205 | 3.803 | 3.8277 | 3.9528 | 3.9054 | 3.9562 | 3.9213 | 3.7839 | 3.76 | 3.9746 | 4.0108 | 4.1485 | 3.9694 | 3.9414 | 3.8209 | 3.9551 | 4.091 | 3.8488 | 4.0434 | 4.1654 | 3.8342 | 3.8655 | 3.8867 | 3.7632 | 4.0359 | 4.1226 | 3.8379 | 3.8688 | 3.7907 | 3.7819 | 3.9215 | 3.8504 | 3.8558 | 3.9384
908 | 4.1066 | 4.2268 | 4.3441 | 4.465 | 4.1468 | 4.1708 | 4.2948 | 4.2484 | 4.2977 | 4.2628 | 4.127 | 4.1033 | 4.3173 | 4.3548 | 4.4894 | 4.3117 | 4.2824 | 4.1638 | 4.2977 | 4.4338 | 4.1914 | 4.384 | 4.5048 | 4.1777 | 4.2066 | 4.2298 | 4.1061 | 4.3782 | 4.4647 | 4.1805 | 4.211 | 4.134 | 4.1242 | 4.2631 | 4.193 | 4.1978 | 4.28
909 | 3.8077 | 3.9146 | 4.0252 | 4.1293 | 3.8436 | 3.8665 | 3.9802 | 3.9364 | 3.9838 | 3.9523 | 3.8269 | 3.8052 | 3.9993 | 4.0309 | 4.1577 | 3.9948 | 3.9707 | 3.8604 | 3.9817 | 4.1041 | 3.8858 | 4.0632 | 4.1742 | 3.8718 | 3.9022 | 3.9195 | 3.8084 | 4.055 | 4.1334 | 3.8759 | 3.9042 | 3.8328 | 3.8257 | 3.9525 | 3.8874 | 3.8927 | 3.9677
910 | 3.8347 | 3.922 | 4.046 | 4.1129 | 3.8648 | 3.8917 | 4.0029 | 3.9537 | 4.0117 | 3.9831 | 3.8554 | 3.8351 | 4.0143 | 4.0303 | 4.1722 | 4.0128 | 4.004 | 3.8877 | 3.9984 | 4.1062 | 3.9128 | 4.0909 | 4.2015 | 3.8916 | 3.9417 | 3.9381 | 3.8412 | 4.0677 | 4.1399 | 3.904 | 3.9335 | 3.8591 | 3.862 | 3.9835 | 3.915 | 3.9246 | 3.9962
911 | 4.0761 | 4.1939 | 4.3066 | 4.4263 | 4.1154 | 4.1384 | 4.2587 | 4.2142 | 4.2611 | 4.2272 | 4.0959 | 4.0727 | 4.281 | 4.3184 | 4.4477 | 4.2755 | 4.246 | 4.1315 | 4.262 | 4.3948 | 4.1583 | 4.3448 | 4.4617 | 4.1455 | 4.1721 | 4.196 | 4.0752 | 4.3402 | 4.4244 | 4.1477 | 4.177 | 4.1027 | 4.0925 | 4.2274 | 4.1598 | 4.1642 | 4.244
912 | 4.0085 | 4.1096 | 4.2273 | 4.3187 | 4.0428 | 4.0676 | 4.1823 | 4.1356 | 4.188 | 4.1571 | 4.0286 | 4.0071 | 4.1988 | 4.2248 | 4.3597 | 4.1953 | 4.1768 | 4.0622 | 4.1815 | 4.3003 | 4.0879 | 4.2687 | 4.3815 | 4.0709 | 4.1095 | 4.1189 | 4.0114 | 4.2545 | 4.3318 | 4.0783 | 4.1075 | 4.0337 | 4.0304 | 4.1574 | 4.0898 | 4.0968 | 4.1718
913 | 3.7153 | 3.8444 | 3.9534 | 4.0922 | 3.758 | 3.7796 | 3.9036 | 3.8605 | 3.9037 | 3.8677 | 3.7347 | 3.7105 | 3.9298 | 3.975 | 4.1002 | 3.9228 | 3.8858 | 3.7717 | 3.9096 | 4.0518 | 3.7991 | 3.9891 | 4.1087 | 3.7893 | 3.8077 | 3.8415 | 3.7117 | 3.9912 | 4.08 | 3.7878 | 3.8173 | 3.7427 | 3.7278 | 3.8679 | 3.8004 | 3.8029 | 3.8859
914 | 3.953 | 4.0399 | 4.1614 | 4.2291 | 3.983 | 4.0093 | 4.1188 | 4.0707 | 4.1273 | 4.099 | 3.9734 | 3.9533 | 4.1305 | 4.147 | 4.286 | 4.1288 | 4.1195 | 4.0052 | 4.1148 | 4.2216 | 4.0299 | 4.2054 | 4.3142 | 4.0094 | 4.0578 | 4.0553 | 3.9592 | 4.1831 | 4.2545 | 4.0212 | 4.0502 | 3.9771 | 3.9794 | 4.0994 | 4.0321 | 4.0413 | 4.112
915 | 3.8662 | 3.9779 | 4.0893 | 4.2003 | 3.9037 | 3.9265 | 4.0431 | 3.9991 | 4.0462 | 4.0136 | 3.8856 | 3.8633 | 4.0636 | 4.0978 | 4.2256 | 4.0587 | 4.0322 | 3.9201 | 4.0454 | 4.1724 | 3.9461 | 4.1274 | 4.2411 | 3.9326 | 3.9613 | 3.9816 | 3.8662 | 4.1208 | 4.2018 | 3.9359 | 3.9646 | 3.892 | 3.8835 | 4.0138 | 3.9476 | 3.9525 | 4.0296
916 | 3.9214 | 4.0385 | 4.1432 | 4.2661 | 3.9603 | 3.9813 | 4.097 | 4.0556 | 4.0981 | 4.0649 | 3.9398 | 3.9175 | 4.12 | 4.1593 | 4.2796 | 4.114 | 4.0824 | 3.9743 | 4.1014 | 4.2318 | 3.9999 | 4.1781 | 4.29 | 3.9893 | 4.0103 | 4.0379 | 3.9192 | 4.1771 | 4.259 | 3.9895 | 4.0173 | 3.947 | 3.9349 | 4.0651 | 4.0012 | 4.0044 | 4.0816
917 | 3.9986 | 4.1089 | 4.23 | 4.3336 | 4.0358 | 4.0611 | 4.1823 | 4.1343 | 4.1872 | 4.1541 | 4.0194 | 3.9965 | 4.2011 | 4.2316 | 4.3705 | 4.1969 | 4.1744 | 4.055 | 4.1826 | 4.3106 | 4.0821 | 4.2721 | 4.391 | 4.0656 | 4.1023 | 4.1165 | 4.0005 | 4.2602 | 4.3428 | 4.0718 | 4.1023 | 4.0253 | 4.0198 | 4.1543 | 4.0839 | 4.0905 | 4.1701
918 | 3.7743 | 3.8918 | 3.9994 | 4.1212 | 3.8134 | 3.8352 | 3.9525 | 3.91 | 3.9541 | 3.9206 | 3.7932 | 3.7706 | 3.9753 | 4.014 | 4.1375 | 3.9695 | 3.9386 | 3.8281 | 3.9565 | 4.0879 | 3.8542 | 4.0354 | 4.1493 | 3.8429 | 3.8658 | 3.8922 | 3.7726 | 4.0332 | 4.116 | 3.8437 | 3.8721 | 3.8003 | 3.7889 | 3.9208 | 3.8556 | 3.8592 | 3.9373
919 | 3.8591 | 3.9558 | 4.0669 | 4.155 | 3.8919 | 3.9152 | 4.0241 | 3.9801 | 4.0293 | 3.9999 | 3.8781 | 3.8577 | 4.04 | 4.0653 | 4.1927 | 4.0367 | 4.0186 | 3.9101 | 4.0236 | 4.1369 | 3.9345 | 4.1059 | 4.213 | 3.9185 | 3.9544 | 3.9642 | 3.8617 | 4.093 | 4.1666 | 3.9253 | 3.953 | 3.8831 | 3.8795 | 4.0002 | 3.9362 | 3.9427 | 4.014
920 | 4.554 | 4.6793 | 4.8011 | 4.9274 | 4.5958 | 4.6207 | 4.7498 | 4.7016 | 4.7527 | 4.7164 | 4.5752 | 4.5505 | 4.7733 | 4.8125 | 4.9523 | 4.7675 | 4.7368 | 4.6134 | 4.7529 | 4.8947 | 4.6422 | 4.8425 | 4.9681 | 4.628 | 4.6578 | 4.6822 | 4.5533 | 4.8367 | 4.9267 | 4.6308 | 4.6624 | 4.5825 | 4.5721 | 4.7166 | 4.6438 | 4.6488 | 4.7343
921 | 4.2588 | 4.3633 | 4.4862 | 4.58 | 4.2942 | 4.3202 | 4.4394 | 4.3907 | 4.4455 | 4.4135 | 4.2797 | 4.2574 | 4.4563 | 4.4828 | 4.6237 | 4.4528 | 4.4341 | 4.3147 | 4.4384 | 4.5615 | 4.3414 | 4.5295 | 4.6468 | 4.3234 | 4.3642 | 4.3734 | 4.262 | 4.5142 | 4.5944 | 4.3314 | 4.3619 | 4.285 | 4.2818 | 4.4138 | 4.3434 | 4.3508 | 4.4287
922 | 4.0899 | 4.1978 | 4.3087 | 4.4141 | 4.1261 | 4.149 | 4.2634 | 4.2195 | 4.2669 | 4.2352 | 4.1091 | 4.0873 | 4.2828 | 4.3149 | 4.442 | 4.2782 | 4.2537 | 4.1429 | 4.265 | 4.3885 | 4.1684 | 4.3467 | 4.4584 | 4.1545 | 4.1846 | 4.2025 | 4.0904 | 4.3388 | 4.4178 | 4.1585 | 4.1868 | 4.1152 | 4.1078 | 4.2354 | 4.17 | 4.1752 | 4.2507
923 | 3.9017 | 3.9889 | 4.0951 | 4.1714 | 3.9314 | 3.954 | 4.0555 | 4.0134 | 4.0612 | 4.0342 | 3.9198 | 3.9008 | 4.0691 | 4.0901 | 4.2119 | 4.0664 | 4.052 | 3.9494 | 4.0539 | 4.1575 | 3.9722 | 4.1328 | 4.233 | 3.9561 | 3.9929 | 3.9987 | 3.9051 | 4.1182 | 4.1861 | 3.9638 | 3.9899 | 3.924 | 3.9224 | 4.0344 | 3.9739 | 3.9808 | 4.0469
924 | 4.3127 | 4.4094 | 4.548 | 4.6216 | 4.3461 | 4.3762 | 4.5 | 4.4451 | 4.51 | 4.4783 | 4.3358 | 4.3132 | 4.5126 | 4.53 | 4.6886 | 4.5109 | 4.5016 | 4.3717 | 4.4949 | 4.6146 | 4.3997 | 4.5983 | 4.7216 | 4.3759 | 4.4322 | 4.4277 | 4.3201 | 4.572 | 4.6523 | 4.3899 | 4.4229 | 4.3398 | 4.3433 | 4.4786 | 4.4022 | 4.413 | 4.4927
925 | 3.7191 | 3.8542 | 3.9577 | 4.1087 | 3.7635 | 3.7836 | 3.9077 | 3.8668 | 3.9059 | 3.8691 | 3.7378 | 3.7133 | 3.9364 | 3.9867 | 4.1059 | 3.9284 | 3.8863 | 3.775 | 3.9157 | 4.0621 | 3.8024 | 3.9909 | 4.11 | 3.7952 | 3.8065 | 3.8474 | 3.7135 | 3.9982 | 4.0886 | 3.7908 | 3.8196 | 3.7466 | 3.7283 | 3.8692 | 3.8034 | 3.8044 | 3.8881
926 | 4.0381 | 4.149 | 4.2577 | 4.3688 | 4.0752 | 4.0975 | 4.2122 | 4.1692 | 4.2149 | 4.1827 | 4.0571 | 4.0351 | 4.2328 | 4.2672 | 4.392 | 4.2277 | 4.2009 | 4.091 | 4.2147 | 4.3403 | 4.1166 | 4.2947 | 4.4065 | 4.1038 | 4.1308 | 4.1519 | 4.0378 | 4.2891 | 4.369 | 4.1065 | 4.1347 | 4.0635 | 4.0546 | 4.1829 | 4.1181 | 4.1226 | 4.1986
927 | 3.9544 | 4.0655 | 4.1764 | 4.2868 | 3.9916 | 4.0144 | 4.1304 | 4.0865 | 4.1334 | 4.101 | 3.9737 | 3.9515 | 4.1508 | 4.1848 | 4.312 | 4.1459 | 4.1196 | 4.008 | 4.1326 | 4.259 | 4.0338 | 4.2142 | 4.3274 | 4.0204 | 4.049 | 4.0692 | 3.9543 | 4.2077 | 4.2882 | 4.0237 | 4.0523 | 3.98 | 3.9716 | 4.1012 | 4.0354 | 4.0402 | 4.117
928 | 4.324 | 4.4054 | 4.5302 | 4.5877 | 4.3523 | 4.3796 | 4.4883 | 4.4388 | 4.4981 | 4.4707 | 4.3447 | 4.325 | 4.4978 | 4.5101 | 4.6528 | 4.4969 | 4.4917 | 4.3761 | 4.4825 | 4.5852 | 4.4007 | 4.5758 | 4.6844 | 4.3782 | 4.4318 | 4.4237 | 4.3317 | 4.5497 | 4.6192 | 4.3923 | 4.4215 | 4.3478 | 4.3528 | 4.4711 | 4.403 | 4.4134 | 4.483
929 | 4.4234 | 4.5267 | 4.6565 | 4.7447 | 4.4587 | 4.4864 | 4.6088 | 4.5574 | 4.6163 | 4.5839 | 4.4454 | 4.4226 | 4.6244 | 4.6482 | 4.797 | 4.6215 | 4.6057 | 4.4811 | 4.6063 | 4.7299 | 4.5087 | 4.7027 | 4.824 | 4.4884 | 4.535 | 4.5397 | 4.4281 | 4.6836 | 4.7649 | 4.4986 | 4.5303 | 4.4503 | 4.4494 | 4.5842 | 4.5108 | 4.5195 | 4.5991
930 | 4.2608 | 4.3547 | 4.4757 | 4.5544 | 4.2929 | 4.3188 | 4.4317 | 4.3837 | 4.439 | 4.4093 | 4.2812 | 4.2603 | 4.4455 | 4.4664 | 4.6049 | 4.443 | 4.4296 | 4.3141 | 4.4289 | 4.5421 | 4.3395 | 4.5189 | 4.6306 | 4.3203 | 4.3648 | 4.3676 | 4.2656 | 4.5 | 4.5747 | 4.3303 | 4.3597 | 4.2856 | 4.2854 | 4.4096 | 4.3416 | 4.3499 | 4.4232
931 | 4.1523 | 4.2439 | 4.3643 | 4.4396 | 4.1837 | 4.2096 | 4.321 | 4.2732 | 4.3285 | 4.2994 | 4.1726 | 4.1521 | 4.3341 | 4.3537 | 4.4916 | 4.3319 | 4.3196 | 4.2051 | 4.3179 | 4.4287 | 4.2301 | 4.4075 | 4.5178 | 4.2107 | 4.256 | 4.2573 | 4.1575 | 4.3878 | 4.4612 | 4.2211 | 4.2502 | 4.1768 | 4.1773 | 4.2997 | 4.2322 | 4.2408 | 4.3129
932 | 3.8862 | 3.9725 | 4.0813 | 4.1549 | 3.9157 | 3.9389 | 4.0413 | 3.9982 | 4.0476 | 4.0205 | 3.9046 | 3.8856 | 4.0543 | 4.0742 | 4.1987 | 4.0519 | 4.0388 | 3.9345 | 4.0392 | 4.1426 | 3.9575 | 4.12 | 4.2213 | 3.9406 | 3.9796 | 3.9835 | 3.8902 | 4.1038 | 4.1719 | 3.9491 | 3.9756 | 3.9087 | 3.908 | 4.0208 | 3.9593 | 3.9666 | 4.0332
933 | 3.8224 | 3.9452 | 4.0593 | 4.1859 | 3.8633 | 3.8864 | 4.01 | 3.9649 | 4.0119 | 3.9768 | 3.8424 | 3.8185 | 4.0336 | 4.0736 | 4.2046 | 4.0276 | 3.9958 | 3.8791 | 4.0139 | 4.1516 | 3.9066 | 4.0976 | 4.2176 | 3.8942 | 3.9194 | 3.9462 | 3.8208 | 4.0945 | 4.1815 | 3.8956 | 3.9256 | 3.8497 | 3.8382 | 3.977 | 3.908 | 3.9121 | 3.9943
934 | 3.4794 | 3.5737 | 3.6747 | 3.7647 | 3.5111 | 3.5321 | 3.6342 | 3.5943 | 3.638 | 3.61 | 3.4968 | 3.4774 | 3.6508 | 3.6776 | 3.7934 | 3.647 | 3.6269 | 3.5269 | 3.635 | 3.7439 | 3.5497 | 3.7096 | 3.8095 | 3.5364 | 3.5658 | 3.5792 | 3.4806 | 3.7007 | 3.7706 | 3.5409 | 3.5665 | 3.5019 | 3.4965 | 3.6102 | 3.5512 | 3.5564 | 3.6236
935 | 3.6268 | 3.7307 | 3.8443 | 3.9422 | 3.6618 | 3.6855 | 3.7994 | 3.7544 | 3.8039 | 3.7728 | 3.6463 | 3.6248 | 3.8172 | 3.8461 | 3.9764 | 3.8132 | 3.7918 | 3.6798 | 3.7998 | 3.9202 | 3.7053 | 3.8837 | 3.9954 | 3.6899 | 3.724 | 3.7377 | 3.6285 | 3.8727 | 3.9505 | 3.6956 | 3.7242 | 3.6519 | 3.6466 | 3.773 | 3.707 | 3.713 | 3.7878
936 | 3.8755 | 3.9899 | 4.1111 | 4.221 | 3.914 | 3.9391 | 4.0624 | 4.0144 | 4.0667 | 4.0328 | 3.8964 | 3.873 | 4.0825 | 4.1154 | 4.2545 | 4.0779 | 4.053 | 3.9327 | 4.0635 | 4.1952 | 3.9603 | 4.1529 | 4.2736 | 3.9444 | 3.9791 | 3.9962 | 3.8767 | 4.1427 | 4.2274 | 3.9497 | 3.9805 | 3.9026 | 3.8958 | 4.033 | 3.962 | 3.9681 | 4.0493
937 | 3.6967 | 3.7857 | 3.8932 | 3.9716 | 3.7269 | 3.7497 | 3.8528 | 3.8102 | 3.8585 | 3.831 | 3.7149 | 3.6957 | 3.8668 | 3.8886 | 4.0118 | 3.864 | 3.849 | 3.7451 | 3.8514 | 3.957 | 3.7682 | 3.9312 | 4.0328 | 3.7521 | 3.7889 | 3.7953 | 3.6999 | 3.9168 | 3.9858 | 3.7597 | 3.7861 | 3.7193 | 3.7174 | 3.8312 | 3.77 | 3.7768 | 3.844
938 | 4.4653 | 4.5716 | 4.7006 | 4.7939 | 4.5015 | 4.5288 | 4.6523 | 4.6012 | 4.6592 | 4.6263 | 4.4872 | 4.4642 | 4.6689 | 4.6948 | 4.8426 | 4.6656 | 4.6479 | 4.5233 | 4.6505 | 4.7767 | 4.551 | 4.7462 | 4.868 | 4.5316 | 4.5761 | 4.5833 | 4.4693 | 4.7287 | 4.8113 | 4.5408 | 4.5725 | 4.4924 | 4.4903 | 4.6266 | 4.5531 | 4.5614 | 4.6418
939 | 4.0567 | 4.15 | 4.2679 | 4.3472 | 4.0885 | 4.1137 | 4.2246 | 4.1779 | 4.2314 | 4.2022 | 4.0766 | 4.0561 | 4.2386 | 4.26 | 4.395 | 4.236 | 4.222 | 4.109 | 4.2223 | 4.3341 | 4.1339 | 4.3099 | 4.4195 | 4.1155 | 4.158 | 4.1619 | 4.061 | 4.2922 | 4.3658 | 4.1248 | 4.1536 | 4.0811 | 4.0804 | 4.2025 | 4.1359 | 4.1438 | 4.2159
940 | 4.0397 | 4.1553 | 4.2603 | 4.3808 | 4.0781 | 4.0993 | 4.2145 | 4.1729 | 4.2158 | 4.1829 | 4.0581 | 4.0359 | 4.237 | 4.2753 | 4.3959 | 4.2311 | 4.2005 | 4.0924 | 4.2185 | 4.3476 | 4.1179 | 4.2955 | 4.4071 | 4.107 | 4.1289 | 4.1553 | 4.0378 | 4.2937 | 4.375 | 4.1076 | 4.1354 | 4.0651 | 4.0536 | 4.1831 | 4.1192 | 4.1227 | 4.1994
941 | 4.025 | 4.1563 | 4.2735 | 4.4113 | 4.0686 | 4.0922 | 4.2217 | 4.1754 | 4.2229 | 4.1857 | 4.0457 | 4.0206 | 4.2476 | 4.2917 | 4.4262 | 4.2408 | 4.2053 | 4.0843 | 4.2267 | 4.3728 | 4.113 | 4.3125 | 4.4379 | 4.1012 | 4.1245 | 4.1556 | 4.0225 | 4.3115 | 4.4033 | 4.1013 | 4.1325 | 4.0537 | 4.0401 | 4.1859 | 4.1144 | 4.118 | 4.2044
942 | 4.2762 | 4.3922 | 4.5163 | 4.627 | 4.3153 | 4.3411 | 4.4667 | 4.4176 | 4.4714 | 4.4368 | 4.2976 | 4.2738 | 4.487 | 4.52 | 4.6623 | 4.4823 | 4.4576 | 4.3346 | 4.4676 | 4.6015 | 4.3627 | 4.5593 | 4.6823 | 4.3463 | 4.3824 | 4.399 | 4.2777 | 4.5483 | 4.6344 | 4.3519 | 4.3834 | 4.3039 | 4.2973 | 4.4371 | 4.3646 | 4.3709 | 4.4536
943 | 4.0635 | 4.1887 | 4.3038 | 4.4335 | 4.1052 | 4.1284 | 4.2538 | 4.2083 | 4.2555 | 4.2198 | 4.0837 | 4.0595 | 4.278 | 4.3191 | 4.4513 | 4.2718 | 4.239 | 4.121 | 4.258 | 4.3981 | 4.1488 | 4.3423 | 4.464 | 4.1366 | 4.1613 | 4.1893 | 4.0617 | 4.3398 | 4.4282 | 4.1376 | 4.168 | 4.0912 | 4.0791 | 4.22 | 4.1502 | 4.1542 | 4.2376
944 | 3.6858 | 3.7821 | 3.8916 | 3.98 | 3.7183 | 3.7414 | 3.8492 | 3.8058 | 3.8542 | 3.825 | 3.7045 | 3.6842 | 3.8652 | 3.8907 | 4.0163 | 3.8618 | 3.8433 | 3.7362 | 3.8489 | 3.9615 | 3.7603 | 3.9299 | 4.036 | 3.7448 | 3.7796 | 3.7901 | 3.6881 | 3.9177 | 3.9907 | 3.7512 | 3.7786 | 3.7095 | 3.7057 | 3.8252 | 3.762 | 3.7683 | 3.839
945 | 3.8659 | 3.9686 | 4.0854 | 4.1796 | 3.9006 | 3.9252 | 4.0401 | 3.9939 | 4.0455 | 4.0143 | 3.8859 | 3.8643 | 4.0572 | 4.0844 | 4.2183 | 4.0536 | 4.0339 | 3.9197 | 4.0398 | 4.1598 | 3.9454 | 4.1263 | 4.2392 | 3.9289 | 3.9661 | 3.9771 | 3.8684 | 4.1131 | 4.191 | 3.9357 | 3.9649 | 3.8912 | 3.8871 | 4.0146 | 3.9472 | 3.954 | 4.0293
946 | 4.0843 | 4.201 | 4.3158 | 4.4327 | 4.1233 | 4.1468 | 4.2678 | 4.2224 | 4.2707 | 4.2368 | 4.1043 | 4.0811 | 4.2895 | 4.3256 | 4.4574 | 4.2842 | 4.256 | 4.1401 | 4.2704 | 4.4028 | 4.167 | 4.3549 | 4.4727 | 4.1534 | 4.1822 | 4.2042 | 4.0839 | 4.3488 | 4.433 | 4.1564 | 4.1861 | 4.111 | 4.1017 | 4.237 | 4.1686 | 4.1734 | 4.2535
947 | 3.7826 | 3.899 | 4.0192 | 4.1326 | 3.8216 | 3.8465 | 3.9702 | 3.9226 | 3.9741 | 3.9398 | 3.8034 | 3.7799 | 3.9911 | 4.0255 | 4.1634 | 3.9862 | 3.9599 | 3.8399 | 3.9719 | 4.1052 | 3.8675 | 4.0606 | 4.1813 | 3.8524 | 3.8854 | 3.9043 | 3.7833 | 4.0517 | 4.137 | 3.8568 | 3.8876 | 3.8099 | 3.8021 | 3.9401 | 3.8693 | 3.875 | 3.9566
948 | 3.6553 | 3.761 | 3.8635 | 3.9702 | 3.6906 | 3.7115 | 3.8202 | 3.7797 | 3.8226 | 3.792 | 3.6732 | 3.6523 | 3.8401 | 3.8733 | 3.9908 | 3.8352 | 3.8091 | 3.7054 | 3.8229 | 3.9424 | 3.7296 | 3.8983 | 4.004 | 3.7177 | 3.7426 | 3.7634 | 3.6547 | 3.8935 | 3.9694 | 3.72 | 3.7466 | 3.6793 | 3.6705 | 3.7922 | 3.731 | 3.7351 | 3.8072
949 | 3.5859 | 3.7121 | 3.8149 | 3.9528 | 3.6275 | 3.6478 | 3.7668 | 3.7263 | 3.7663 | 3.7314 | 3.6043 | 3.5809 | 3.7931 | 3.8384 | 3.9564 | 3.7859 | 3.7485 | 3.6399 | 3.7734 | 3.9116 | 3.6662 | 3.8483 | 3.9628 | 3.6578 | 3.6728 | 3.7079 | 3.5817 | 3.8522 | 3.938 | 3.6552 | 3.6833 | 3.6123 | 3.5967 | 3.7316 | 3.6674 | 3.6692 | 3.7492
950 | 4.6484 | 4.7639 | 4.888 | 4.9979 | 4.6873 | 4.7131 | 4.8386 | 4.7894 | 4.8433 | 4.8089 | 4.6698 | 4.6461 | 4.8586 | 4.8913 | 5.0337 | 4.854 | 4.8297 | 4.7067 | 4.8393 | 4.9727 | 4.7348 | 4.931 | 5.0539 | 4.7182 | 4.7546 | 4.7708 | 4.6499 | 4.9199 | 5.0057 | 4.724 | 4.7554 | 4.6761 | 4.6696 | 4.8091 | 4.7366 | 4.743 | 4.8255
951 | 3.7625 | 3.8798 | 3.9874 | 4.1089 | 3.8015 | 3.8233 | 3.9406 | 3.898 | 3.9421 | 3.9087 | 3.7815 | 3.7588 | 3.9633 | 4.0018 | 4.1253 | 3.9575 | 3.9267 | 3.8163 | 3.9445 | 4.0757 | 3.8424 | 4.0234 | 4.1371 | 3.831 | 3.854 | 3.8802 | 3.7608 | 4.0211 | 4.1038 | 3.8319 | 3.8603 | 3.7885 | 3.7771 | 3.9089 | 3.8437 | 3.8474 | 3.9254
952 | 3.6887 | 3.806 | 3.9084 | 4.0329 | 3.7276 | 3.7481 | 3.8626 | 3.8221 | 3.8633 | 3.8303 | 3.7068 | 3.6845 | 3.886 | 3.9261 | 4.0438 | 3.8798 | 3.8473 | 3.7409 | 3.8674 | 3.9975 | 3.7663 | 3.9423 | 4.0531 | 3.7564 | 3.7756 | 3.8046 | 3.686 | 3.9426 | 4.0241 | 3.7559 | 3.7834 | 3.714 | 3.7013 | 3.8304 | 3.7675 | 3.7704 | 3.8469
953 | 3.9122 | 4.0157 | 4.1292 | 4.2266 | 3.9471 | 3.9708 | 4.0844 | 4.0395 | 4.089 | 4.0579 | 3.9317 | 3.9103 | 4.1022 | 4.1308 | 4.2609 | 4.0982 | 4.0769 | 3.9651 | 4.0848 | 4.2048 | 3.9905 | 4.1686 | 4.2799 | 3.9751 | 4.0093 | 4.0227 | 3.914 | 4.1575 | 4.235 | 3.9808 | 4.0094 | 3.9372 | 3.932 | 4.0582 | 3.9922 | 3.9983 | 4.0729
954 | 4.0648 | 4.1486 | 4.2641 | 4.3303 | 4.0937 | 4.1186 | 4.2235 | 4.1777 | 4.2313 | 4.2042 | 4.0842 | 4.0649 | 4.2349 | 4.2513 | 4.3835 | 4.2331 | 4.2236 | 4.1146 | 4.2197 | 4.3224 | 4.1383 | 4.3058 | 4.41 | 4.1189 | 4.1643 | 4.1628 | 4.0704 | 4.2853 | 4.3537 | 4.1299 | 4.1575 | 4.0878 | 4.0896 | 4.2045 | 4.1403 | 4.1489 | 4.2166
955 | 3.7237 | 3.8011 | 3.9177 | 3.9734 | 3.7506 | 3.7761 | 3.8782 | 3.832 | 3.8872 | 3.8613 | 3.7432 | 3.7246 | 3.8875 | 3.8998 | 4.0331 | 3.8866 | 3.881 | 3.7727 | 3.8731 | 3.9702 | 3.7958 | 3.9603 | 4.0621 | 3.7751 | 3.8245 | 3.8178 | 3.7307 | 3.9364 | 4.002 | 3.7878 | 3.8153 | 3.7461 | 3.7504 | 3.8617 | 3.798 | 3.8075 | 3.873
956 | 4.2445 | 4.3423 | 4.4638 | 4.5482 | 4.2778 | 4.3037 | 4.4188 | 4.3706 | 4.4256 | 4.3951 | 4.2651 | 4.2437 | 4.4338 | 4.4568 | 4.5959 | 4.4309 | 4.4155 | 4.2987 | 4.4167 | 4.5335 | 4.3245 | 4.5069 | 4.6205 | 4.3058 | 4.3488 | 4.354 | 4.2487 | 4.4894 | 4.5661 | 4.3151 | 4.3448 | 4.2698 | 4.2685 | 4.3954 | 4.3266 | 4.3345 | 4.4094
957 | 4.0545 | 4.1824 | 4.2995 | 4.4323 | 4.0971 | 4.1207 | 4.2486 | 4.2023 | 4.2502 | 4.2138 | 4.0751 | 4.0504 | 4.2734 | 4.3155 | 4.45 | 4.267 | 4.2333 | 4.1131 | 4.2529 | 4.396 | 4.1415 | 4.3388 | 4.4628 | 4.1291 | 4.1541 | 4.1828 | 4.0526 | 4.3364 | 4.4266 | 4.13 | 4.161 | 4.0828 | 4.0703 | 4.214 | 4.1429 | 4.1469 | 4.232
958 | 4.0125 | 4.0975 | 4.2147 | 4.2818 | 4.0418 | 4.0671 | 4.1735 | 4.127 | 4.1814 | 4.1539 | 4.0322 | 4.0127 | 4.185 | 4.2016 | 4.3358 | 4.1833 | 4.1736 | 4.0631 | 4.1697 | 4.2738 | 4.0871 | 4.257 | 4.3627 | 4.0674 | 4.1135 | 4.1119 | 4.0182 | 4.2361 | 4.3056 | 4.0786 | 4.1066 | 4.0359 | 4.0377 | 4.1542 | 4.0891 | 4.0979 | 4.1665
959 | 3.6746 | 3.7932 | 3.8974 | 4.0228 | 3.714 | 3.7349 | 3.851 | 3.8098 | 3.8518 | 3.8184 | 3.6931 | 3.6705 | 3.8745 | 3.9148 | 4.0346 | 3.8684 | 3.8357 | 3.7277 | 3.8558 | 3.9873 | 3.7534 | 3.932 | 4.0445 | 3.7432 | 3.7631 | 3.792 | 3.6721 | 3.9319 | 4.0145 | 3.7429 | 3.7708 | 3.7003 | 3.6877 | 3.8185 | 3.7546 | 3.7576 | 3.8352
960 | 4.1168 | 4.2344 | 4.3546 | 4.47 | 4.1562 | 4.181 | 4.3054 | 4.2578 | 4.3091 | 4.2745 | 4.1376 | 4.1139 | 4.3266 | 4.3618 | 4.4997 | 4.3216 | 4.2946 | 4.1743 | 4.3073 | 4.4417 | 4.2021 | 4.3958 | 4.5173 | 4.1871 | 4.2194 | 4.2393 | 4.1172 | 4.3875 | 4.4735 | 4.1913 | 4.2221 | 4.1442 | 4.136 | 4.2748 | 4.2038 | 4.2093 | 4.2914
961 | 3.6316 | 3.7324 | 3.8344 | 3.9338 | 3.6654 | 3.6864 | 3.7924 | 3.752 | 3.7954 | 3.7659 | 3.6493 | 3.6291 | 3.8108 | 3.8411 | 3.9582 | 3.8063 | 3.783 | 3.6806 | 3.7942 | 3.9092 | 3.7043 | 3.8694 | 3.9728 | 3.6917 | 3.7187 | 3.7362 | 3.6318 | 3.8627 | 3.9361 | 3.695 | 3.7213 | 3.655 | 3.6477 | 3.7661 | 3.7057 | 3.7103 | 3.7804
962 | 3.941 | 4.0254 | 4.1519 | 4.213 | 3.9704 | 3.998 | 4.109 | 4.0588 | 4.1186 | 4.0905 | 3.9621 | 3.9419 | 4.1192 | 4.1328 | 4.2774 | 4.1181 | 4.1118 | 3.9942 | 4.1036 | 4.2093 | 4.0193 | 4.198 | 4.3088 | 3.9969 | 4.0503 | 4.0434 | 3.9485 | 4.1723 | 4.2437 | 4.0107 | 4.0405 | 3.9654 | 3.9699 | 4.0909 | 4.0217 | 4.0319 | 4.1032
963 | 3.9264 | 4.0149 | 4.1343 | 4.2056 | 3.9568 | 3.9825 | 4.0918 | 4.0444 | 4.0996 | 4.0712 | 3.9465 | 3.9264 | 4.1042 | 4.1222 | 4.2589 | 4.1022 | 4.0913 | 3.9783 | 4.0883 | 4.1962 | 4.0029 | 4.1773 | 4.2856 | 3.9832 | 4.0293 | 4.029 | 3.9319 | 4.1568 | 4.2285 | 3.9941 | 4.0228 | 3.9504 | 3.9517 | 4.0716 | 4.005 | 4.0137 | 4.0844
964 | 3.7445 | 3.866 | 3.9728 | 4.1011 | 3.7848 | 3.8062 | 3.9253 | 3.8831 | 3.9261 | 3.8919 | 3.7634 | 3.7403 | 3.9493 | 3.9906 | 4.1134 | 3.943 | 3.9097 | 3.7989 | 3.9301 | 4.0649 | 3.8253 | 4.0082 | 4.1236 | 3.8148 | 3.8352 | 3.8648 | 3.7419 | 4.0082 | 4.0927 | 3.8145 | 3.843 | 3.7709 | 3.758 | 3.892 | 3.8265 | 3.8296 | 3.909
965 | 4.2761 | 4.3989 | 4.5276 | 4.6462 | 4.3174 | 4.3441 | 4.4755 | 4.4246 | 4.48 | 4.4437 | 4.2984 | 4.2734 | 4.4973 | 4.533 | 4.6806 | 4.4923 | 4.4652 | 4.3372 | 4.477 | 4.618 | 4.3665 | 4.5719 | 4.7004 | 4.3499 | 4.3861 | 4.4051 | 4.2772 | 4.5616 | 4.6521 | 4.3552 | 4.388 | 4.3051 | 4.2974 | 4.444 | 4.3684 | 4.3747 | 4.4614
966 | 3.9809 | 4.0922 | 4.2131 | 4.3185 | 4.0184 | 4.0436 | 4.1652 | 4.1174 | 4.17 | 4.1367 | 4.0017 | 3.9787 | 4.1844 | 4.2156 | 4.3543 | 4.1801 | 4.1569 | 4.0375 | 4.1658 | 4.2947 | 4.0647 | 4.2551 | 4.3744 | 4.0484 | 4.0844 | 4.0994 | 3.9826 | 4.2438 | 4.3269 | 4.0543 | 4.0848 | 4.0077 | 4.0018 | 4.1369 | 4.0665 | 4.0729 | 4.1528
967 | 4.1767 | 4.3139 | 4.4291 | 4.5771 | 4.2221 | 4.245 | 4.3764 | 4.3309 | 4.3764 | 4.3382 | 4.1972 | 4.1715 | 4.4043 | 4.4525 | 4.5849 | 4.3968 | 4.3573 | 4.2365 | 4.3828 | 4.5339 | 4.2656 | 4.4669 | 4.5939 | 4.2553 | 4.2743 | 4.3106 | 4.1728 | 4.4695 | 4.5637 | 4.2535 | 4.2847 | 4.2058 | 4.1898 | 4.3383 | 4.2668 | 4.2695 | 4.3575
968 | 3.83 | 3.9484 | 4.0496 | 4.1763 | 3.8692 | 3.8894 | 4.0038 | 3.9638 | 4.0041 | 3.971 | 3.848 | 3.8257 | 4.0276 | 4.0687 | 4.185 | 4.0213 | 3.9878 | 3.8821 | 4.009 | 4.1397 | 3.9075 | 4.0829 | 4.1935 | 3.8981 | 3.9158 | 3.9462 | 3.827 | 4.0843 | 4.1659 | 3.897 | 3.9243 | 3.8554 | 3.842 | 3.9711 | 3.9086 | 3.9112 | 3.9877
969 | 3.9184 | 4.0044 | 4.1269 | 4.1926 | 3.9481 | 3.9747 | 4.0844 | 4.0358 | 4.0932 | 4.065 | 3.9389 | 3.9188 | 4.0956 | 4.1112 | 4.2515 | 4.0941 | 4.0856 | 3.9707 | 4.0799 | 4.1862 | 3.9955 | 4.1714 | 4.2805 | 3.9745 | 4.0242 | 4.0204 | 3.9249 | 4.1483 | 4.2195 | 3.9868 | 4.016 | 3.9425 | 3.9454 | 4.0654 | 3.9977 | 4.0072 | 4.0779
970 | 3.6594 | 3.7678 | 3.8784 | 3.9849 | 3.6957 | 3.7186 | 3.833 | 3.7893 | 3.8364 | 3.8046 | 3.6785 | 3.6567 | 3.8527 | 3.8852 | 4.012 | 3.848 | 3.8231 | 3.7124 | 3.8349 | 3.9587 | 3.7379 | 3.9163 | 4.0281 | 3.7242 | 3.7538 | 3.7723 | 3.6597 | 3.9088 | 3.988 | 3.728 | 3.7564 | 3.6846 | 3.677 | 3.8048 | 3.7395 | 3.7446 | 3.8202
971 | 3.9865 | 4.0907 | 4.2041 | 4.3025 | 4.0216 | 4.0453 | 4.1593 | 4.1143 | 4.1638 | 4.1326 | 4.006 | 3.9845 | 4.1772 | 4.2062 | 4.3364 | 4.1731 | 4.1516 | 4.0395 | 4.1597 | 4.2804 | 4.065 | 4.2435 | 4.3554 | 4.0497 | 4.0836 | 4.0975 | 3.9881 | 4.2328 | 4.3106 | 4.0553 | 4.0839 | 4.0116 | 4.0062 | 4.1328 | 4.0667 | 4.0727 | 4.1476
972 | 4.1188 | 4.1974 | 4.3176 | 4.3734 | 4.1462 | 4.1725 | 4.2772 | 4.2295 | 4.2866 | 4.2602 | 4.1388 | 4.1198 | 4.2865 | 4.2984 | 4.4359 | 4.2856 | 4.2805 | 4.169 | 4.2717 | 4.3708 | 4.1927 | 4.3616 | 4.4663 | 4.1712 | 4.2227 | 4.215 | 4.1262 | 4.3365 | 4.4036 | 4.1846 | 4.2128 | 4.1417 | 4.1465 | 4.2606 | 4.195 | 4.205 | 4.2721
973 | 4.1777 | 4.2917 | 4.4095 | 4.5206 | 4.2159 | 4.2403 | 4.3614 | 4.3148 | 4.3653 | 4.3317 | 4.1981 | 4.175 | 4.3819 | 4.4156 | 4.5506 | 4.3771 | 4.3514 | 4.2339 | 4.3631 | 4.4936 | 4.2609 | 4.4499 | 4.5682 | 4.246 | 4.2783 | 4.2968 | 4.1784 | 4.4412 | 4.5248 | 4.2504 | 4.2805 | 4.2044 | 4.1968 | 4.332 | 4.2626 | 4.2682 | 4.3481
974 | 4.1024 | 4.219 | 4.3486 | 4.4572 | 4.1418 | 4.169 | 4.2979 | 4.2466 | 4.3034 | 4.2683 | 4.1247 | 4.1004 | 4.3176 | 4.3494 | 4.498 | 4.3133 | 4.29 | 4.1626 | 4.298 | 4.4336 | 4.1914 | 4.3938 | 4.5204 | 4.1736 | 4.2135 | 4.2277 | 4.1048 | 4.3804 | 4.4681 | 4.1805 | 4.2131 | 4.1309 | 4.1255 | 4.2686 | 4.1934 | 4.2006 | 4.2852
975 | 4.1432 | 4.2627 | 4.3721 | 4.496 | 4.183 | 4.2051 | 4.3245 | 4.2812 | 4.3261 | 4.292 | 4.1625 | 4.1394 | 4.3476 | 4.3869 | 4.5126 | 4.3417 | 4.3103 | 4.198 | 4.3285 | 4.4621 | 4.2245 | 4.4087 | 4.5246 | 4.2129 | 4.2363 | 4.263 | 4.1414 | 4.4065 | 4.4907 | 4.2138 | 4.2426 | 4.1697 | 4.158 | 4.2922 | 4.2258 | 4.2295 | 4.309
976 | 4.2857 | 4.3813 | 4.4958 | 4.5804 | 4.3182 | 4.3425 | 4.4527 | 4.4073 | 4.4586 | 4.4292 | 4.3052 | 4.2847 | 4.4678 | 4.4915 | 4.6227 | 4.4648 | 4.4484 | 4.3375 | 4.4513 | 4.5644 | 4.3622 | 4.5363 | 4.6449 | 4.3451 | 4.384 | 4.3913 | 4.2891 | 4.5212 | 4.5951 | 4.353 | 4.3812 | 4.31 | 4.3076 | 4.4294 | 4.364 | 4.3712 | 4.4431
977 | 4.3491 | 4.4431 | 4.5712 | 4.6462 | 4.3815 | 4.4091 | 4.5258 | 4.475 | 4.5343 | 4.504 | 4.3706 | 4.3492 | 4.5388 | 4.5576 | 4.7042 | 4.5368 | 4.5256 | 4.4046 | 4.5219 | 4.6367 | 4.4309 | 4.6173 | 4.7331 | 4.4096 | 4.4594 | 4.4585 | 4.3552 | 4.595 | 4.6714 | 4.4215 | 4.4522 | 4.3748 | 4.3764 | 4.5044 | 4.4331 | 4.4426 | 4.518
978 | 3.502 | 3.6094 | 3.7031 | 3.8172 | 3.5376 | 3.5563 | 3.6611 | 3.6241 | 3.6617 | 3.6315 | 3.5185 | 3.4982 | 3.6826 | 3.7194 | 3.8269 | 3.6769 | 3.6471 | 3.5498 | 3.6656 | 3.7847 | 3.573 | 3.7341 | 3.8354 | 3.564 | 3.5814 | 3.608 | 3.4995 | 3.7344 | 3.809 | 3.5635 | 3.5886 | 3.5252 | 3.5135 | 3.6317 | 3.5741 | 3.5767 | 3.6467
979 | 3.9248 | 4.0382 | 4.1519 | 4.2642 | 3.9628 | 3.9862 | 4.1047 | 4.0598 | 4.108 | 4.0749 | 3.9446 | 3.9219 | 4.1256 | 4.16 | 4.2904 | 4.1205 | 4.0939 | 3.9797 | 4.107 | 4.236 | 4.0061 | 4.1907 | 4.3062 | 3.9923 | 4.0218 | 4.0421 | 3.9249 | 4.1837 | 4.266 | 3.9957 | 4.025 | 3.951 | 3.9425 | 4.0751 | 4.0077 | 4.0127 | 4.0912
980 | 3.835 | 3.9375 | 4.0517 | 4.1473 | 3.8696 | 3.8935 | 4.0071 | 3.9619 | 4.0119 | 3.981 | 3.8546 | 3.8332 | 4.0244 | 4.0523 | 4.1833 | 4.0206 | 4.0001 | 3.8879 | 4.0071 | 4.1265 | 3.9133 | 4.0915 | 4.203 | 3.8975 | 3.9328 | 3.9452 | 3.837 | 4.0797 | 4.1569 | 3.9037 | 3.9324 | 3.86 | 3.8553 | 3.9813 | 3.9151 | 3.9214 | 3.9959
981 | 4.1132 | 4.2102 | 4.3291 | 4.4137 | 4.1463 | 4.1715 | 4.2848 | 4.2377 | 4.2913 | 4.2611 | 4.1334 | 4.1123 | 4.2998 | 4.3231 | 4.4593 | 4.2969 | 4.2811 | 4.1665 | 4.283 | 4.3984 | 4.1919 | 4.3712 | 4.4831 | 4.1739 | 4.2153 | 4.2213 | 4.1171 | 4.3547 | 4.4304 | 4.1826 | 4.2117 | 4.1381 | 4.1364 | 4.2614 | 4.1939 | 4.2015 | 4.2753
982 | 4.119 | 4.2379 | 4.3568 | 4.4748 | 4.1588 | 4.1833 | 4.3076 | 4.2606 | 4.3109 | 4.2762 | 4.1397 | 4.1159 | 4.3293 | 4.3656 | 4.5021 | 4.3241 | 4.2961 | 4.1764 | 4.3099 | 4.4452 | 4.2042 | 4.3974 | 4.5188 | 4.1897 | 4.2205 | 4.2419 | 4.119 | 4.3903 | 4.4766 | 4.1933 | 4.224 | 4.1465 | 4.1375 | 4.2764 | 4.2058 | 4.211 | 4.2932
983 | 3.983 | 4.0765 | 4.1923 | 4.2731 | 4.0148 | 4.0395 | 4.1494 | 4.1035 | 4.1558 | 4.1267 | 4.0026 | 3.9822 | 4.1637 | 4.1858 | 4.3185 | 4.161 | 4.1461 | 4.0347 | 4.1474 | 4.259 | 4.0594 | 4.2335 | 4.342 | 4.0416 | 4.0825 | 4.0876 | 3.9869 | 4.2169 | 4.2901 | 4.0503 | 4.0787 | 4.0071 | 4.0058 | 4.127 | 4.0613 | 4.0689 | 4.1404
984 | 4.0301 | 4.1393 | 4.2556 | 4.3602 | 4.0669 | 4.091 | 4.2091 | 4.1631 | 4.2134 | 4.1809 | 4.0501 | 4.0278 | 4.2282 | 4.2594 | 4.3929 | 4.2238 | 4.2004 | 4.0849 | 4.21 | 4.3359 | 4.1113 | 4.2959 | 4.4116 | 4.096 | 4.1296 | 4.1455 | 4.0313 | 4.2859 | 4.3668 | 4.1012 | 4.1307 | 4.0561 | 4.0497 | 4.1811 | 4.113 | 4.1189 | 4.1966
985 | 4.3312 | 4.4142 | 4.5458 | 4.602 | 4.3602 | 4.3891 | 4.5023 | 4.4501 | 4.513 | 4.4847 | 4.353 | 4.3326 | 4.5114 | 4.5226 | 4.6732 | 4.5108 | 4.5069 | 4.3856 | 4.4957 | 4.6013 | 4.4113 | 4.5941 | 4.7075 | 4.3871 | 4.445 | 4.4344 | 4.3398 | 4.5653 | 4.6373 | 4.4026 | 4.4332 | 4.356 | 4.3623 | 4.4851 | 4.4138 | 4.425 | 4.4973
986 | 4.0021 | 4.1045 | 4.2245 | 4.3167 | 4.0368 | 4.0622 | 4.1787 | 4.1312 | 4.1846 | 4.1533 | 4.0226 | 4.0007 | 4.1953 | 4.2215 | 4.359 | 4.1919 | 4.1734 | 4.0567 | 4.1778 | 4.2984 | 4.0829 | 4.2667 | 4.3814 | 4.0654 | 4.105 | 4.1143 | 4.0052 | 4.2519 | 4.3305 | 4.0731 | 4.1029 | 4.0278 | 4.0246 | 4.1536 | 4.0848 | 4.092 | 4.1682
987 | 3.9501 | 4.0693 | 4.1741 | 4.3002 | 3.9896 | 4.0106 | 4.1274 | 4.086 | 4.1282 | 4.0946 | 3.9686 | 3.9459 | 4.1511 | 4.1916 | 4.312 | 4.1449 | 4.112 | 4.0034 | 4.1322 | 4.2645 | 4.0293 | 4.2088 | 4.3218 | 4.019 | 4.039 | 4.0681 | 3.9475 | 4.2088 | 4.2917 | 4.0187 | 4.0467 | 3.9759 | 3.9632 | 4.0947 | 4.0305 | 4.0335 | 4.1115
988 | 3.9251 | 4.029 | 4.1403 | 4.2394 | 3.96 | 3.9832 | 4.0958 | 4.0518 | 4.1 | 4.069 | 3.9442 | 3.9229 | 4.114 | 4.1435 | 4.2711 | 4.1098 | 4.0877 | 3.9774 | 4.0966 | 4.2165 | 4.0026 | 4.1788 | 4.2891 | 3.9878 | 4.0203 | 4.0351 | 3.9264 | 4.1689 | 4.2461 | 3.9929 | 4.0211 | 3.9499 | 3.944 | 4.0693 | 4.0042 | 4.01 | 4.0841
989 | 3.8734 | 3.9865 | 4.1044 | 4.2139 | 3.9114 | 3.9358 | 4.0566 | 4.0099 | 4.0606 | 4.0272 | 3.8938 | 3.8709 | 4.0768 | 4.1098 | 4.2451 | 4.072 | 4.0469 | 3.9295 | 4.058 | 4.1878 | 3.9564 | 4.145 | 4.263 | 3.9413 | 3.9743 | 3.992 | 3.8743 | 4.1358 | 4.219 | 3.946 | 3.9761 | 3.9001 | 3.8928 | 4.0275 | 3.9582 | 3.9639 | 4.0435
990 | 3.7694 | 3.8698 | 3.9873 | 4.0778 | 3.8035 | 3.8283 | 3.9425 | 3.896 | 3.9482 | 3.9175 | 3.7895 | 3.768 | 3.9587 | 3.9844 | 4.1191 | 3.9554 | 3.9372 | 3.8229 | 3.9416 | 4.0597 | 3.8485 | 4.0286 | 4.1411 | 3.8314 | 3.8702 | 3.8794 | 3.7724 | 4.0142 | 4.0912 | 3.839 | 3.8682 | 3.7945 | 3.7914 | 3.9178 | 3.8504 | 3.8575 | 3.9321
991 | 3.6952 | 3.8104 | 3.9137 | 4.0345 | 3.7335 | 3.7543 | 3.8681 | 3.8273 | 3.8692 | 3.8366 | 3.7134 | 3.6914 | 3.8908 | 3.9294 | 4.0479 | 3.8849 | 3.8538 | 3.7473 | 3.8725 | 4.0008 | 3.7726 | 3.948 | 4.0583 | 3.7621 | 3.7829 | 3.81 | 3.6931 | 3.947 | 4.0277 | 3.7623 | 3.7898 | 3.7204 | 3.7086 | 3.8368 | 3.7739 | 3.7771 | 3.853
992 | 3.6845 | 3.8018 | 3.9087 | 4.0306 | 3.7235 | 3.7451 | 3.862 | 3.8197 | 3.8634 | 3.8301 | 3.7033 | 3.6807 | 3.8848 | 3.9236 | 4.0463 | 3.8789 | 3.8479 | 3.7381 | 3.8661 | 3.9971 | 3.764 | 3.9444 | 4.0577 | 3.7528 | 3.7754 | 3.802 | 3.6827 | 3.9425 | 4.025 | 3.7536 | 3.7818 | 3.7104 | 3.6988 | 3.8303 | 3.7654 | 3.7689 | 3.8468
993 | 4.2636 | 4.3708 | 4.4966 | 4.593 | 4.3 | 4.3265 | 4.4487 | 4.3989 | 4.4549 | 4.4221 | 4.285 | 4.2621 | 4.466 | 4.4933 | 4.6376 | 4.4624 | 4.4432 | 4.3208 | 4.4477 | 4.5739 | 4.3482 | 4.5409 | 4.6613 | 4.3298 | 4.3715 | 4.3811 | 4.2669 | 4.5253 | 4.6076 | 4.338 | 4.3692 | 4.2905 | 4.2872 | 4.4223 | 4.3502 | 4.3578 | 4.4377
994 | 4.074 | 4.154 | 4.2757 | 4.3328 | 4.1018 | 4.1284 | 4.2346 | 4.1864 | 4.2441 | 4.2173 | 4.0942 | 4.075 | 4.2442 | 4.2565 | 4.3957 | 4.2432 | 4.2378 | 4.1249 | 4.2292 | 4.3299 | 4.1489 | 4.3202 | 4.4262 | 4.1272 | 4.1791 | 4.1716 | 4.0814 | 4.2949 | 4.363 | 4.1407 | 4.1693 | 4.0973 | 4.1019 | 4.2177 | 4.1513 | 4.1613 | 4.2294
995 | 3.743 | 3.8599 | 3.9626 | 4.0862 | 3.7818 | 3.8024 | 3.9168 | 3.8763 | 3.9176 | 3.8847 | 3.7612 | 3.739 | 3.9401 | 3.9798 | 4.0978 | 3.934 | 3.9018 | 3.7953 | 3.9216 | 4.0513 | 3.8207 | 3.9967 | 4.1075 | 3.8106 | 3.8302 | 3.8587 | 3.7405 | 3.9966 | 4.078 | 3.8103 | 3.8378 | 3.7684 | 3.7559 | 3.8849 | 3.8219 | 3.8248 | 3.9013
996 | 3.8626 | 3.9516 | 4.0744 | 4.1445 | 3.8933 | 3.9198 | 4.0312 | 3.9825 | 4.0395 | 4.0108 | 3.8832 | 3.8628 | 4.0433 | 4.0606 | 4.2012 | 4.0414 | 4.0314 | 3.9156 | 4.0272 | 4.1362 | 3.9407 | 4.1188 | 4.2294 | 3.9201 | 3.9685 | 3.9668 | 3.8686 | 4.0968 | 4.1695 | 3.9318 | 3.9612 | 3.8871 | 3.8891 | 4.0111 | 3.9429 | 3.9521 | 4.024
997 | 4.7006 | 4.7891 | 4.9262 | 4.988 | 4.7315 | 4.7615 | 4.8805 | 4.8261 | 4.8914 | 4.8615 | 4.7234 | 4.7018 | 4.8906 | 4.9035 | 5.0605 | 4.8897 | 4.8846 | 4.7577 | 4.874 | 4.9859 | 4.7847 | 4.9765 | 5.0957 | 4.7598 | 4.8191 | 4.8096 | 4.7092 | 4.9474 | 5.0234 | 4.7755 | 4.8075 | 4.7267 | 4.7325 | 4.8619 | 4.7872 | 4.7987 | 4.8748
998 | 4.3674 | 4.4606 | 4.584 | 4.6604 | 4.3994 | 4.4259 | 4.5398 | 4.4908 | 4.5476 | 4.5178 | 4.3882 | 4.3672 | 4.5531 | 4.5728 | 4.7141 | 4.5508 | 4.5386 | 4.4213 | 4.5365 | 4.6495 | 4.447 | 4.6283 | 4.7412 | 4.4269 | 4.4736 | 4.4746 | 4.3727 | 4.6079 | 4.6829 | 4.4377 | 4.4675 | 4.3924 | 4.3931 | 4.5182 | 4.4491 | 4.4579 | 4.5316
999 | 4.1417 | 4.2604 | 4.37 | 4.4926 | 4.1812 | 4.2034 | 4.3226 | 4.2792 | 4.3243 | 4.2904 | 4.1609 | 4.138 | 4.3454 | 4.3842 | 4.5102 | 4.3396 | 4.3087 | 4.1963 | 4.3264 | 4.4593 | 4.2228 | 4.4068 | 4.5226 | 4.211 | 4.2349 | 4.2611 | 4.1401 | 4.4042 | 4.488 | 4.2122 | 4.241 | 4.168 | 4.1567 | 4.2906 | 4.2242 | 4.228 | 4.3073

## GWP_state_all
| Alabama | Arkansas | Connecticut | Delaware | Florida | Georgia | Illinois | Indiana | Iowa | Kansas | Kentucky | Louisiana | Maine | Maryland | Massachusetts | Michigan | Minnesota | Mississippi | Missouri | New hampshire | Nebraska | New jersey | New york | North carolina | North dakota | Ohio | Oklahoma | Pennsylvania | Rhode island | South carolina | South dakota | Tennessee | Texas | Vermont | Virginia | West virginia | Wisconsin
0 | 4.0193 | 4.0193 | 4.0193 | 4.0193 | 4.0193 | 4.0193 | 4.0193 | 4.0193 | 4.0193 | 4.0193 | 4.0193 | 4.0193 | 4.0193 | 4.0193 | 4.0193 | 4.0193 | 4.0193 | 4.0193 | 4.0193 | 4.0193 | 4.0193 | 4.0193 | 4.0193 | 4.0193 | 4.0193 | 4.0193 | 4.0193 | 4.0193 | 4.0193 | 4.0193 | 4.0193 | 4.0193 | 4.0193 | 4.0193 | 4.0193 | 4.0193 | 4.0193
1 | 4.0576 | 4.0576 | 4.0576 | 4.0576 | 4.0576 | 4.0576 | 4.0576 | 4.0576 | 4.0576 | 4.0576 | 4.0576 | 4.0576 | 4.0576 | 4.0576 | 4.0576 | 4.0576 | 4.0576 | 4.0576 | 4.0576 | 4.0576 | 4.0576 | 4.0576 | 4.0576 | 4.0576 | 4.0576 | 4.0576 | 4.0576 | 4.0576 | 4.0576 | 4.0576 | 4.0576 | 4.0576 | 4.0576 | 4.0576 | 4.0576 | 4.0576 | 4.0576
2 | 3.3718 | 3.3718 | 3.3718 | 3.3718 | 3.3718 | 3.3718 | 3.3718 | 3.3718 | 3.3718 | 3.3718 | 3.3718 | 3.3718 | 3.3718 | 3.3718 | 3.3718 | 3.3718 | 3.3718 | 3.3718 | 3.3718 | 3.3718 | 3.3718 | 3.3718 | 3.3718 | 3.3718 | 3.3718 | 3.3718 | 3.3718 | 3.3718 | 3.3718 | 3.3718 | 3.3718 | 3.3718 | 3.3718 | 3.3718 | 3.3718 | 3.3718 | 3.3718
3 | 3.7635 | 3.7635 | 3.7635 | 3.7635 | 3.7635 | 3.7635 | 3.7635 | 3.7635 | 3.7635 | 3.7635 | 3.7635 | 3.7635 | 3.7635 | 3.7635 | 3.7635 | 3.7635 | 3.7635 | 3.7635 | 3.7635 | 3.7635 | 3.7635 | 3.7635 | 3.7635 | 3.7635 | 3.7635 | 3.7635 | 3.7635 | 3.7635 | 3.7635 | 3.7635 | 3.7635 | 3.7635 | 3.7635 | 3.7635 | 3.7635 | 3.7635 | 3.7635
4 | 3.2844 | 3.2844 | 3.2844 | 3.2844 | 3.2844 | 3.2844 | 3.2844 | 3.2844 | 3.2844 | 3.2844 | 3.2844 | 3.2844 | 3.2844 | 3.2844 | 3.2844 | 3.2844 | 3.2844 | 3.2844 | 3.2844 | 3.2844 | 3.2844 | 3.2844 | 3.2844 | 3.2844 | 3.2844 | 3.2844 | 3.2844 | 3.2844 | 3.2844 | 3.2844 | 3.2844 | 3.2844 | 3.2844 | 3.2844 | 3.2844 | 3.2844 | 3.2844
5 | 3.7335 | 3.7335 | 3.7335 | 3.7335 | 3.7335 | 3.7335 | 3.7335 | 3.7335 | 3.7335 | 3.7335 | 3.7335 | 3.7335 | 3.7335 | 3.7335 | 3.7335 | 3.7335 | 3.7335 | 3.7335 | 3.7335 | 3.7335 | 3.7335 | 3.7335 | 3.7335 | 3.7335 | 3.7335 | 3.7335 | 3.7335 | 3.7335 | 3.7335 | 3.7335 | 3.7335 | 3.7335 | 3.7335 | 3.7335 | 3.7335 | 3.7335 | 3.7335
6 | 3.4989 | 3.4989 | 3.4989 | 3.4989 | 3.4989 | 3.4989 | 3.4989 | 3.4989 | 3.4989 | 3.4989 | 3.4989 | 3.4989 | 3.4989 | 3.4989 | 3.4989 | 3.4989 | 3.4989 | 3.4989 | 3.4989 | 3.4989 | 3.4989 | 3.4989 | 3.4989 | 3.4989 | 3.4989 | 3.4989 | 3.4989 | 3.4989 | 3.4989 | 3.4989 | 3.4989 | 3.4989 | 3.4989 | 3.4989 | 3.4989 | 3.4989 | 3.4989
7 | 4.3442 | 4.3442 | 4.3442 | 4.3442 | 4.3442 | 4.3442 | 4.3442 | 4.3442 | 4.3442 | 4.3442 | 4.3442 | 4.3442 | 4.3442 | 4.3442 | 4.3442 | 4.3442 | 4.3442 | 4.3442 | 4.3442 | 4.3442 | 4.3442 | 4.3442 | 4.3442 | 4.3442 | 4.3442 | 4.3442 | 4.3442 | 4.3442 | 4.3442 | 4.3442 | 4.3442 | 4.3442 | 4.3442 | 4.3442 | 4.3442 | 4.3442 | 4.3442
8 | 3.3205 | 3.3205 | 3.3205 | 3.3205 | 3.3205 | 3.3205 | 3.3205 | 3.3205 | 3.3205 | 3.3205 | 3.3205 | 3.3205 | 3.3205 | 3.3205 | 3.3205 | 3.3205 | 3.3205 | 3.3205 | 3.3205 | 3.3205 | 3.3205 | 3.3205 | 3.3205 | 3.3205 | 3.3205 | 3.3205 | 3.3205 | 3.3205 | 3.3205 | 3.3205 | 3.3205 | 3.3205 | 3.3205 | 3.3205 | 3.3205 | 3.3205 | 3.3205
9 | 3.7419 | 3.7419 | 3.7419 | 3.7419 | 3.7419 | 3.7419 | 3.7419 | 3.7419 | 3.7419 | 3.7419 | 3.7419 | 3.7419 | 3.7419 | 3.7419 | 3.7419 | 3.7419 | 3.7419 | 3.7419 | 3.7419 | 3.7419 | 3.7419 | 3.7419 | 3.7419 | 3.7419 | 3.7419 | 3.7419 | 3.7419 | 3.7419 | 3.7419 | 3.7419 | 3.7419 | 3.7419 | 3.7419 | 3.7419 | 3.7419 | 3.7419 | 3.7419
10 | 3.4587 | 3.4587 | 3.4587 | 3.4587 | 3.4587 | 3.4587 | 3.4587 | 3.4587 | 3.4587 | 3.4587 | 3.4587 | 3.4587 | 3.4587 | 3.4587 | 3.4587 | 3.4587 | 3.4587 | 3.4587 | 3.4587 | 3.4587 | 3.4587 | 3.4587 | 3.4587 | 3.4587 | 3.4587 | 3.4587 | 3.4587 | 3.4587 | 3.4587 | 3.4587 | 3.4587 | 3.4587 | 3.4587 | 3.4587 | 3.4587 | 3.4587 | 3.4587
11 | 3.908 | 3.908 | 3.908 | 3.908 | 3.908 | 3.908 | 3.908 | 3.908 | 3.908 | 3.908 | 3.908 | 3.908 | 3.908 | 3.908 | 3.908 | 3.908 | 3.908 | 3.908 | 3.908 | 3.908 | 3.908 | 3.908 | 3.908 | 3.908 | 3.908 | 3.908 | 3.908 | 3.908 | 3.908 | 3.908 | 3.908 | 3.908 | 3.908 | 3.908 | 3.908 | 3.908 | 3.908
12 | 3.8336 | 3.8336 | 3.8336 | 3.8336 | 3.8336 | 3.8336 | 3.8336 | 3.8336 | 3.8336 | 3.8336 | 3.8336 | 3.8336 | 3.8336 | 3.8336 | 3.8336 | 3.8336 | 3.8336 | 3.8336 | 3.8336 | 3.8336 | 3.8336 | 3.8336 | 3.8336 | 3.8336 | 3.8336 | 3.8336 | 3.8336 | 3.8336 | 3.8336 | 3.8336 | 3.8336 | 3.8336 | 3.8336 | 3.8336 | 3.8336 | 3.8336 | 3.8336
13 | 3.819 | 3.819 | 3.819 | 3.819 | 3.819 | 3.819 | 3.819 | 3.819 | 3.819 | 3.819 | 3.819 | 3.819 | 3.819 | 3.819 | 3.819 | 3.819 | 3.819 | 3.819 | 3.819 | 3.819 | 3.819 | 3.819 | 3.819 | 3.819 | 3.819 | 3.819 | 3.819 | 3.819 | 3.819 | 3.819 | 3.819 | 3.819 | 3.819 | 3.819 | 3.819 | 3.819 | 3.819
14 | 3.5422 | 3.5422 | 3.5422 | 3.5422 | 3.5422 | 3.5422 | 3.5422 | 3.5422 | 3.5422 | 3.5422 | 3.5422 | 3.5422 | 3.5422 | 3.5422 | 3.5422 | 3.5422 | 3.5422 | 3.5422 | 3.5422 | 3.5422 | 3.5422 | 3.5422 | 3.5422 | 3.5422 | 3.5422 | 3.5422 | 3.5422 | 3.5422 | 3.5422 | 3.5422 | 3.5422 | 3.5422 | 3.5422 | 3.5422 | 3.5422 | 3.5422 | 3.5422
15 | 3.2815 | 3.2815 | 3.2815 | 3.2815 | 3.2815 | 3.2815 | 3.2815 | 3.2815 | 3.2815 | 3.2815 | 3.2815 | 3.2815 | 3.2815 | 3.2815 | 3.2815 | 3.2815 | 3.2815 | 3.2815 | 3.2815 | 3.2815 | 3.2815 | 3.2815 | 3.2815 | 3.2815 | 3.2815 | 3.2815 | 3.2815 | 3.2815 | 3.2815 | 3.2815 | 3.2815 | 3.2815 | 3.2815 | 3.2815 | 3.2815 | 3.2815 | 3.2815
16 | 3.8079 | 3.8079 | 3.8079 | 3.8079 | 3.8079 | 3.8079 | 3.8079 | 3.8079 | 3.8079 | 3.8079 | 3.8079 | 3.8079 | 3.8079 | 3.8079 | 3.8079 | 3.8079 | 3.8079 | 3.8079 | 3.8079 | 3.8079 | 3.8079 | 3.8079 | 3.8079 | 3.8079 | 3.8079 | 3.8079 | 3.8079 | 3.8079 | 3.8079 | 3.8079 | 3.8079 | 3.8079 | 3.8079 | 3.8079 | 3.8079 | 3.8079 | 3.8079
17 | 3.7164 | 3.7164 | 3.7164 | 3.7164 | 3.7164 | 3.7164 | 3.7164 | 3.7164 | 3.7164 | 3.7164 | 3.7164 | 3.7164 | 3.7164 | 3.7164 | 3.7164 | 3.7164 | 3.7164 | 3.7164 | 3.7164 | 3.7164 | 3.7164 | 3.7164 | 3.7164 | 3.7164 | 3.7164 | 3.7164 | 3.7164 | 3.7164 | 3.7164 | 3.7164 | 3.7164 | 3.7164 | 3.7164 | 3.7164 | 3.7164 | 3.7164 | 3.7164
18 | 3.5659 | 3.5659 | 3.5659 | 3.5659 | 3.5659 | 3.5659 | 3.5659 | 3.5659 | 3.5659 | 3.5659 | 3.5659 | 3.5659 | 3.5659 | 3.5659 | 3.5659 | 3.5659 | 3.5659 | 3.5659 | 3.5659 | 3.5659 | 3.5659 | 3.5659 | 3.5659 | 3.5659 | 3.5659 | 3.5659 | 3.5659 | 3.5659 | 3.5659 | 3.5659 | 3.5659 | 3.5659 | 3.5659 | 3.5659 | 3.5659 | 3.5659 | 3.5659
19 | 3.4468 | 3.4468 | 3.4468 | 3.4468 | 3.4468 | 3.4468 | 3.4468 | 3.4468 | 3.4468 | 3.4468 | 3.4468 | 3.4468 | 3.4468 | 3.4468 | 3.4468 | 3.4468 | 3.4468 | 3.4468 | 3.4468 | 3.4468 | 3.4468 | 3.4468 | 3.4468 | 3.4468 | 3.4468 | 3.4468 | 3.4468 | 3.4468 | 3.4468 | 3.4468 | 3.4468 | 3.4468 | 3.4468 | 3.4468 | 3.4468 | 3.4468 | 3.4468
20 | 3.5734 | 3.5734 | 3.5734 | 3.5734 | 3.5734 | 3.5734 | 3.5734 | 3.5734 | 3.5734 | 3.5734 | 3.5734 | 3.5734 | 3.5734 | 3.5734 | 3.5734 | 3.5734 | 3.5734 | 3.5734 | 3.5734 | 3.5734 | 3.5734 | 3.5734 | 3.5734 | 3.5734 | 3.5734 | 3.5734 | 3.5734 | 3.5734 | 3.5734 | 3.5734 | 3.5734 | 3.5734 | 3.5734 | 3.5734 | 3.5734 | 3.5734 | 3.5734
21 | 3.9053 | 3.9053 | 3.9053 | 3.9053 | 3.9053 | 3.9053 | 3.9053 | 3.9053 | 3.9053 | 3.9053 | 3.9053 | 3.9053 | 3.9053 | 3.9053 | 3.9053 | 3.9053 | 3.9053 | 3.9053 | 3.9053 | 3.9053 | 3.9053 | 3.9053 | 3.9053 | 3.9053 | 3.9053 | 3.9053 | 3.9053 | 3.9053 | 3.9053 | 3.9053 | 3.9053 | 3.9053 | 3.9053 | 3.9053 | 3.9053 | 3.9053 | 3.9053
22 | 3.4898 | 3.4898 | 3.4898 | 3.4898 | 3.4898 | 3.4898 | 3.4898 | 3.4898 | 3.4898 | 3.4898 | 3.4898 | 3.4898 | 3.4898 | 3.4898 | 3.4898 | 3.4898 | 3.4898 | 3.4898 | 3.4898 | 3.4898 | 3.4898 | 3.4898 | 3.4898 | 3.4898 | 3.4898 | 3.4898 | 3.4898 | 3.4898 | 3.4898 | 3.4898 | 3.4898 | 3.4898 | 3.4898 | 3.4898 | 3.4898 | 3.4898 | 3.4898
23 | 3.719 | 3.719 | 3.719 | 3.719 | 3.719 | 3.719 | 3.719 | 3.719 | 3.719 | 3.719 | 3.719 | 3.719 | 3.719 | 3.719 | 3.719 | 3.719 | 3.719 | 3.719 | 3.719 | 3.719 | 3.719 | 3.719 | 3.719 | 3.719 | 3.719 | 3.719 | 3.719 | 3.719 | 3.719 | 3.719 | 3.719 | 3.719 | 3.719 | 3.719 | 3.719 | 3.719 | 3.719
24 | 3.7178 | 3.7178 | 3.7178 | 3.7178 | 3.7178 | 3.7178 | 3.7178 | 3.7178 | 3.7178 | 3.7178 | 3.7178 | 3.7178 | 3.7178 | 3.7178 | 3.7178 | 3.7178 | 3.7178 | 3.7178 | 3.7178 | 3.7178 | 3.7178 | 3.7178 | 3.7178 | 3.7178 | 3.7178 | 3.7178 | 3.7178 | 3.7178 | 3.7178 | 3.7178 | 3.7178 | 3.7178 | 3.7178 | 3.7178 | 3.7178 | 3.7178 | 3.7178
25 | 3.6176 | 3.6176 | 3.6176 | 3.6176 | 3.6176 | 3.6176 | 3.6176 | 3.6176 | 3.6176 | 3.6176 | 3.6176 | 3.6176 | 3.6176 | 3.6176 | 3.6176 | 3.6176 | 3.6176 | 3.6176 | 3.6176 | 3.6176 | 3.6176 | 3.6176 | 3.6176 | 3.6176 | 3.6176 | 3.6176 | 3.6176 | 3.6176 | 3.6176 | 3.6176 | 3.6176 | 3.6176 | 3.6176 | 3.6176 | 3.6176 | 3.6176 | 3.6176
26 | 3.7624 | 3.7624 | 3.7624 | 3.7624 | 3.7624 | 3.7624 | 3.7624 | 3.7624 | 3.7624 | 3.7624 | 3.7624 | 3.7624 | 3.7624 | 3.7624 | 3.7624 | 3.7624 | 3.7624 | 3.7624 | 3.7624 | 3.7624 | 3.7624 | 3.7624 | 3.7624 | 3.7624 | 3.7624 | 3.7624 | 3.7624 | 3.7624 | 3.7624 | 3.7624 | 3.7624 | 3.7624 | 3.7624 | 3.7624 | 3.7624 | 3.7624 | 3.7624
27 | 3.6041 | 3.6041 | 3.6041 | 3.6041 | 3.6041 | 3.6041 | 3.6041 | 3.6041 | 3.6041 | 3.6041 | 3.6041 | 3.6041 | 3.6041 | 3.6041 | 3.6041 | 3.6041 | 3.6041 | 3.6041 | 3.6041 | 3.6041 | 3.6041 | 3.6041 | 3.6041 | 3.6041 | 3.6041 | 3.6041 | 3.6041 | 3.6041 | 3.6041 | 3.6041 | 3.6041 | 3.6041 | 3.6041 | 3.6041 | 3.6041 | 3.6041 | 3.6041
28 | 4.0165 | 4.0165 | 4.0165 | 4.0165 | 4.0165 | 4.0165 | 4.0165 | 4.0165 | 4.0165 | 4.0165 | 4.0165 | 4.0165 | 4.0165 | 4.0165 | 4.0165 | 4.0165 | 4.0165 | 4.0165 | 4.0165 | 4.0165 | 4.0165 | 4.0165 | 4.0165 | 4.0165 | 4.0165 | 4.0165 | 4.0165 | 4.0165 | 4.0165 | 4.0165 | 4.0165 | 4.0165 | 4.0165 | 4.0165 | 4.0165 | 4.0165 | 4.0165
29 | 3.9364 | 3.9364 | 3.9364 | 3.9364 | 3.9364 | 3.9364 | 3.9364 | 3.9364 | 3.9364 | 3.9364 | 3.9364 | 3.9364 | 3.9364 | 3.9364 | 3.9364 | 3.9364 | 3.9364 | 3.9364 | 3.9364 | 3.9364 | 3.9364 | 3.9364 | 3.9364 | 3.9364 | 3.9364 | 3.9364 | 3.9364 | 3.9364 | 3.9364 | 3.9364 | 3.9364 | 3.9364 | 3.9364 | 3.9364 | 3.9364 | 3.9364 | 3.9364
30 | 3.8571 | 3.8571 | 3.8571 | 3.8571 | 3.8571 | 3.8571 | 3.8571 | 3.8571 | 3.8571 | 3.8571 | 3.8571 | 3.8571 | 3.8571 | 3.8571 | 3.8571 | 3.8571 | 3.8571 | 3.8571 | 3.8571 | 3.8571 | 3.8571 | 3.8571 | 3.8571 | 3.8571 | 3.8571 | 3.8571 | 3.8571 | 3.8571 | 3.8571 | 3.8571 | 3.8571 | 3.8571 | 3.8571 | 3.8571 | 3.8571 | 3.8571 | 3.8571
31 | 3.3373 | 3.3373 | 3.3373 | 3.3373 | 3.3373 | 3.3373 | 3.3373 | 3.3373 | 3.3373 | 3.3373 | 3.3373 | 3.3373 | 3.3373 | 3.3373 | 3.3373 | 3.3373 | 3.3373 | 3.3373 | 3.3373 | 3.3373 | 3.3373 | 3.3373 | 3.3373 | 3.3373 | 3.3373 | 3.3373 | 3.3373 | 3.3373 | 3.3373 | 3.3373 | 3.3373 | 3.3373 | 3.3373 | 3.3373 | 3.3373 | 3.3373 | 3.3373
32 | 3.9631 | 3.9631 | 3.9631 | 3.9631 | 3.9631 | 3.9631 | 3.9631 | 3.9631 | 3.9631 | 3.9631 | 3.9631 | 3.9631 | 3.9631 | 3.9631 | 3.9631 | 3.9631 | 3.9631 | 3.9631 | 3.9631 | 3.9631 | 3.9631 | 3.9631 | 3.9631 | 3.9631 | 3.9631 | 3.9631 | 3.9631 | 3.9631 | 3.9631 | 3.9631 | 3.9631 | 3.9631 | 3.9631 | 3.9631 | 3.9631 | 3.9631 | 3.9631
33 | 3.8838 | 3.8838 | 3.8838 | 3.8838 | 3.8838 | 3.8838 | 3.8838 | 3.8838 | 3.8838 | 3.8838 | 3.8838 | 3.8838 | 3.8838 | 3.8838 | 3.8838 | 3.8838 | 3.8838 | 3.8838 | 3.8838 | 3.8838 | 3.8838 | 3.8838 | 3.8838 | 3.8838 | 3.8838 | 3.8838 | 3.8838 | 3.8838 | 3.8838 | 3.8838 | 3.8838 | 3.8838 | 3.8838 | 3.8838 | 3.8838 | 3.8838 | 3.8838
34 | 3.5577 | 3.5577 | 3.5577 | 3.5577 | 3.5577 | 3.5577 | 3.5577 | 3.5577 | 3.5577 | 3.5577 | 3.5577 | 3.5577 | 3.5577 | 3.5577 | 3.5577 | 3.5577 | 3.5577 | 3.5577 | 3.5577 | 3.5577 | 3.5577 | 3.5577 | 3.5577 | 3.5577 | 3.5577 | 3.5577 | 3.5577 | 3.5577 | 3.5577 | 3.5577 | 3.5577 | 3.5577 | 3.5577 | 3.5577 | 3.5577 | 3.5577 | 3.5577
35 | 3.5183 | 3.5183 | 3.5183 | 3.5183 | 3.5183 | 3.5183 | 3.5183 | 3.5183 | 3.5183 | 3.5183 | 3.5183 | 3.5183 | 3.5183 | 3.5183 | 3.5183 | 3.5183 | 3.5183 | 3.5183 | 3.5183 | 3.5183 | 3.5183 | 3.5183 | 3.5183 | 3.5183 | 3.5183 | 3.5183 | 3.5183 | 3.5183 | 3.5183 | 3.5183 | 3.5183 | 3.5183 | 3.5183 | 3.5183 | 3.5183 | 3.5183 | 3.5183
36 | 3.9812 | 3.9812 | 3.9812 | 3.9812 | 3.9812 | 3.9812 | 3.9812 | 3.9812 | 3.9812 | 3.9812 | 3.9812 | 3.9812 | 3.9812 | 3.9812 | 3.9812 | 3.9812 | 3.9812 | 3.9812 | 3.9812 | 3.9812 | 3.9812 | 3.9812 | 3.9812 | 3.9812 | 3.9812 | 3.9812 | 3.9812 | 3.9812 | 3.9812 | 3.9812 | 3.9812 | 3.9812 | 3.9812 | 3.9812 | 3.9812 | 3.9812 | 3.9812
37 | 3.6251 | 3.6251 | 3.6251 | 3.6251 | 3.6251 | 3.6251 | 3.6251 | 3.6251 | 3.6251 | 3.6251 | 3.6251 | 3.6251 | 3.6251 | 3.6251 | 3.6251 | 3.6251 | 3.6251 | 3.6251 | 3.6251 | 3.6251 | 3.6251 | 3.6251 | 3.6251 | 3.6251 | 3.6251 | 3.6251 | 3.6251 | 3.6251 | 3.6251 | 3.6251 | 3.6251 | 3.6251 | 3.6251 | 3.6251 | 3.6251 | 3.6251 | 3.6251
38 | 3.6461 | 3.6461 | 3.6461 | 3.6461 | 3.6461 | 3.6461 | 3.6461 | 3.6461 | 3.6461 | 3.6461 | 3.6461 | 3.6461 | 3.6461 | 3.6461 | 3.6461 | 3.6461 | 3.6461 | 3.6461 | 3.6461 | 3.6461 | 3.6461 | 3.6461 | 3.6461 | 3.6461 | 3.6461 | 3.6461 | 3.6461 | 3.6461 | 3.6461 | 3.6461 | 3.6461 | 3.6461 | 3.6461 | 3.6461 | 3.6461 | 3.6461 | 3.6461
39 | 3.6998 | 3.6998 | 3.6998 | 3.6998 | 3.6998 | 3.6998 | 3.6998 | 3.6998 | 3.6998 | 3.6998 | 3.6998 | 3.6998 | 3.6998 | 3.6998 | 3.6998 | 3.6998 | 3.6998 | 3.6998 | 3.6998 | 3.6998 | 3.6998 | 3.6998 | 3.6998 | 3.6998 | 3.6998 | 3.6998 | 3.6998 | 3.6998 | 3.6998 | 3.6998 | 3.6998 | 3.6998 | 3.6998 | 3.6998 | 3.6998 | 3.6998 | 3.6998
40 | 3.4056 | 3.4056 | 3.4056 | 3.4056 | 3.4056 | 3.4056 | 3.4056 | 3.4056 | 3.4056 | 3.4056 | 3.4056 | 3.4056 | 3.4056 | 3.4056 | 3.4056 | 3.4056 | 3.4056 | 3.4056 | 3.4056 | 3.4056 | 3.4056 | 3.4056 | 3.4056 | 3.4056 | 3.4056 | 3.4056 | 3.4056 | 3.4056 | 3.4056 | 3.4056 | 3.4056 | 3.4056 | 3.4056 | 3.4056 | 3.4056 | 3.4056 | 3.4056
41 | 3.5115 | 3.5115 | 3.5115 | 3.5115 | 3.5115 | 3.5115 | 3.5115 | 3.5115 | 3.5115 | 3.5115 | 3.5115 | 3.5115 | 3.5115 | 3.5115 | 3.5115 | 3.5115 | 3.5115 | 3.5115 | 3.5115 | 3.5115 | 3.5115 | 3.5115 | 3.5115 | 3.5115 | 3.5115 | 3.5115 | 3.5115 | 3.5115 | 3.5115 | 3.5115 | 3.5115 | 3.5115 | 3.5115 | 3.5115 | 3.5115 | 3.5115 | 3.5115
42 | 3.4927 | 3.4927 | 3.4927 | 3.4927 | 3.4927 | 3.4927 | 3.4927 | 3.4927 | 3.4927 | 3.4927 | 3.4927 | 3.4927 | 3.4927 | 3.4927 | 3.4927 | 3.4927 | 3.4927 | 3.4927 | 3.4927 | 3.4927 | 3.4927 | 3.4927 | 3.4927 | 3.4927 | 3.4927 | 3.4927 | 3.4927 | 3.4927 | 3.4927 | 3.4927 | 3.4927 | 3.4927 | 3.4927 | 3.4927 | 3.4927 | 3.4927 | 3.4927
43 | 3.8151 | 3.8151 | 3.8151 | 3.8151 | 3.8151 | 3.8151 | 3.8151 | 3.8151 | 3.8151 | 3.8151 | 3.8151 | 3.8151 | 3.8151 | 3.8151 | 3.8151 | 3.8151 | 3.8151 | 3.8151 | 3.8151 | 3.8151 | 3.8151 | 3.8151 | 3.8151 | 3.8151 | 3.8151 | 3.8151 | 3.8151 | 3.8151 | 3.8151 | 3.8151 | 3.8151 | 3.8151 | 3.8151 | 3.8151 | 3.8151 | 3.8151 | 3.8151
44 | 3.563 | 3.563 | 3.563 | 3.563 | 3.563 | 3.563 | 3.563 | 3.563 | 3.563 | 3.563 | 3.563 | 3.563 | 3.563 | 3.563 | 3.563 | 3.563 | 3.563 | 3.563 | 3.563 | 3.563 | 3.563 | 3.563 | 3.563 | 3.563 | 3.563 | 3.563 | 3.563 | 3.563 | 3.563 | 3.563 | 3.563 | 3.563 | 3.563 | 3.563 | 3.563 | 3.563 | 3.563
45 | 3.402 | 3.402 | 3.402 | 3.402 | 3.402 | 3.402 | 3.402 | 3.402 | 3.402 | 3.402 | 3.402 | 3.402 | 3.402 | 3.402 | 3.402 | 3.402 | 3.402 | 3.402 | 3.402 | 3.402 | 3.402 | 3.402 | 3.402 | 3.402 | 3.402 | 3.402 | 3.402 | 3.402 | 3.402 | 3.402 | 3.402 | 3.402 | 3.402 | 3.402 | 3.402 | 3.402 | 3.402
46 | 3.4745 | 3.4745 | 3.4745 | 3.4745 | 3.4745 | 3.4745 | 3.4745 | 3.4745 | 3.4745 | 3.4745 | 3.4745 | 3.4745 | 3.4745 | 3.4745 | 3.4745 | 3.4745 | 3.4745 | 3.4745 | 3.4745 | 3.4745 | 3.4745 | 3.4745 | 3.4745 | 3.4745 | 3.4745 | 3.4745 | 3.4745 | 3.4745 | 3.4745 | 3.4745 | 3.4745 | 3.4745 | 3.4745 | 3.4745 | 3.4745 | 3.4745 | 3.4745
47 | 3.9954 | 3.9954 | 3.9954 | 3.9954 | 3.9954 | 3.9954 | 3.9954 | 3.9954 | 3.9954 | 3.9954 | 3.9954 | 3.9954 | 3.9954 | 3.9954 | 3.9954 | 3.9954 | 3.9954 | 3.9954 | 3.9954 | 3.9954 | 3.9954 | 3.9954 | 3.9954 | 3.9954 | 3.9954 | 3.9954 | 3.9954 | 3.9954 | 3.9954 | 3.9954 | 3.9954 | 3.9954 | 3.9954 | 3.9954 | 3.9954 | 3.9954 | 3.9954
48 | 3.6534 | 3.6534 | 3.6534 | 3.6534 | 3.6534 | 3.6534 | 3.6534 | 3.6534 | 3.6534 | 3.6534 | 3.6534 | 3.6534 | 3.6534 | 3.6534 | 3.6534 | 3.6534 | 3.6534 | 3.6534 | 3.6534 | 3.6534 | 3.6534 | 3.6534 | 3.6534 | 3.6534 | 3.6534 | 3.6534 | 3.6534 | 3.6534 | 3.6534 | 3.6534 | 3.6534 | 3.6534 | 3.6534 | 3.6534 | 3.6534 | 3.6534 | 3.6534
49 | 3.9823 | 3.9823 | 3.9823 | 3.9823 | 3.9823 | 3.9823 | 3.9823 | 3.9823 | 3.9823 | 3.9823 | 3.9823 | 3.9823 | 3.9823 | 3.9823 | 3.9823 | 3.9823 | 3.9823 | 3.9823 | 3.9823 | 3.9823 | 3.9823 | 3.9823 | 3.9823 | 3.9823 | 3.9823 | 3.9823 | 3.9823 | 3.9823 | 3.9823 | 3.9823 | 3.9823 | 3.9823 | 3.9823 | 3.9823 | 3.9823 | 3.9823 | 3.9823
50 | 3.2515 | 3.2515 | 3.2515 | 3.2515 | 3.2515 | 3.2515 | 3.2515 | 3.2515 | 3.2515 | 3.2515 | 3.2515 | 3.2515 | 3.2515 | 3.2515 | 3.2515 | 3.2515 | 3.2515 | 3.2515 | 3.2515 | 3.2515 | 3.2515 | 3.2515 | 3.2515 | 3.2515 | 3.2515 | 3.2515 | 3.2515 | 3.2515 | 3.2515 | 3.2515 | 3.2515 | 3.2515 | 3.2515 | 3.2515 | 3.2515 | 3.2515 | 3.2515
51 | 4.062 | 4.062 | 4.062 | 4.062 | 4.062 | 4.062 | 4.062 | 4.062 | 4.062 | 4.062 | 4.062 | 4.062 | 4.062 | 4.062 | 4.062 | 4.062 | 4.062 | 4.062 | 4.062 | 4.062 | 4.062 | 4.062 | 4.062 | 4.062 | 4.062 | 4.062 | 4.062 | 4.062 | 4.062 | 4.062 | 4.062 | 4.062 | 4.062 | 4.062 | 4.062 | 4.062 | 4.062
52 | 3.6807 | 3.6807 | 3.6807 | 3.6807 | 3.6807 | 3.6807 | 3.6807 | 3.6807 | 3.6807 | 3.6807 | 3.6807 | 3.6807 | 3.6807 | 3.6807 | 3.6807 | 3.6807 | 3.6807 | 3.6807 | 3.6807 | 3.6807 | 3.6807 | 3.6807 | 3.6807 | 3.6807 | 3.6807 | 3.6807 | 3.6807 | 3.6807 | 3.6807 | 3.6807 | 3.6807 | 3.6807 | 3.6807 | 3.6807 | 3.6807 | 3.6807 | 3.6807
53 | 4.3472 | 4.3472 | 4.3472 | 4.3472 | 4.3472 | 4.3472 | 4.3472 | 4.3472 | 4.3472 | 4.3472 | 4.3472 | 4.3472 | 4.3472 | 4.3472 | 4.3472 | 4.3472 | 4.3472 | 4.3472 | 4.3472 | 4.3472 | 4.3472 | 4.3472 | 4.3472 | 4.3472 | 4.3472 | 4.3472 | 4.3472 | 4.3472 | 4.3472 | 4.3472 | 4.3472 | 4.3472 | 4.3472 | 4.3472 | 4.3472 | 4.3472 | 4.3472
54 | 3.5497 | 3.5497 | 3.5497 | 3.5497 | 3.5497 | 3.5497 | 3.5497 | 3.5497 | 3.5497 | 3.5497 | 3.5497 | 3.5497 | 3.5497 | 3.5497 | 3.5497 | 3.5497 | 3.5497 | 3.5497 | 3.5497 | 3.5497 | 3.5497 | 3.5497 | 3.5497 | 3.5497 | 3.5497 | 3.5497 | 3.5497 | 3.5497 | 3.5497 | 3.5497 | 3.5497 | 3.5497 | 3.5497 | 3.5497 | 3.5497 | 3.5497 | 3.5497
55 | 4.2219 | 4.2219 | 4.2219 | 4.2219 | 4.2219 | 4.2219 | 4.2219 | 4.2219 | 4.2219 | 4.2219 | 4.2219 | 4.2219 | 4.2219 | 4.2219 | 4.2219 | 4.2219 | 4.2219 | 4.2219 | 4.2219 | 4.2219 | 4.2219 | 4.2219 | 4.2219 | 4.2219 | 4.2219 | 4.2219 | 4.2219 | 4.2219 | 4.2219 | 4.2219 | 4.2219 | 4.2219 | 4.2219 | 4.2219 | 4.2219 | 4.2219 | 4.2219
56 | 3.6949 | 3.6949 | 3.6949 | 3.6949 | 3.6949 | 3.6949 | 3.6949 | 3.6949 | 3.6949 | 3.6949 | 3.6949 | 3.6949 | 3.6949 | 3.6949 | 3.6949 | 3.6949 | 3.6949 | 3.6949 | 3.6949 | 3.6949 | 3.6949 | 3.6949 | 3.6949 | 3.6949 | 3.6949 | 3.6949 | 3.6949 | 3.6949 | 3.6949 | 3.6949 | 3.6949 | 3.6949 | 3.6949 | 3.6949 | 3.6949 | 3.6949 | 3.6949
57 | 3.8617 | 3.8617 | 3.8617 | 3.8617 | 3.8617 | 3.8617 | 3.8617 | 3.8617 | 3.8617 | 3.8617 | 3.8617 | 3.8617 | 3.8617 | 3.8617 | 3.8617 | 3.8617 | 3.8617 | 3.8617 | 3.8617 | 3.8617 | 3.8617 | 3.8617 | 3.8617 | 3.8617 | 3.8617 | 3.8617 | 3.8617 | 3.8617 | 3.8617 | 3.8617 | 3.8617 | 3.8617 | 3.8617 | 3.8617 | 3.8617 | 3.8617 | 3.8617
58 | 3.9327 | 3.9327 | 3.9327 | 3.9327 | 3.9327 | 3.9327 | 3.9327 | 3.9327 | 3.9327 | 3.9327 | 3.9327 | 3.9327 | 3.9327 | 3.9327 | 3.9327 | 3.9327 | 3.9327 | 3.9327 | 3.9327 | 3.9327 | 3.9327 | 3.9327 | 3.9327 | 3.9327 | 3.9327 | 3.9327 | 3.9327 | 3.9327 | 3.9327 | 3.9327 | 3.9327 | 3.9327 | 3.9327 | 3.9327 | 3.9327 | 3.9327 | 3.9327
59 | 3.8351 | 3.8351 | 3.8351 | 3.8351 | 3.8351 | 3.8351 | 3.8351 | 3.8351 | 3.8351 | 3.8351 | 3.8351 | 3.8351 | 3.8351 | 3.8351 | 3.8351 | 3.8351 | 3.8351 | 3.8351 | 3.8351 | 3.8351 | 3.8351 | 3.8351 | 3.8351 | 3.8351 | 3.8351 | 3.8351 | 3.8351 | 3.8351 | 3.8351 | 3.8351 | 3.8351 | 3.8351 | 3.8351 | 3.8351 | 3.8351 | 3.8351 | 3.8351
60 | 4.4874 | 4.4874 | 4.4874 | 4.4874 | 4.4874 | 4.4874 | 4.4874 | 4.4874 | 4.4874 | 4.4874 | 4.4874 | 4.4874 | 4.4874 | 4.4874 | 4.4874 | 4.4874 | 4.4874 | 4.4874 | 4.4874 | 4.4874 | 4.4874 | 4.4874 | 4.4874 | 4.4874 | 4.4874 | 4.4874 | 4.4874 | 4.4874 | 4.4874 | 4.4874 | 4.4874 | 4.4874 | 4.4874 | 4.4874 | 4.4874 | 4.4874 | 4.4874
61 | 4.1089 | 4.1089 | 4.1089 | 4.1089 | 4.1089 | 4.1089 | 4.1089 | 4.1089 | 4.1089 | 4.1089 | 4.1089 | 4.1089 | 4.1089 | 4.1089 | 4.1089 | 4.1089 | 4.1089 | 4.1089 | 4.1089 | 4.1089 | 4.1089 | 4.1089 | 4.1089 | 4.1089 | 4.1089 | 4.1089 | 4.1089 | 4.1089 | 4.1089 | 4.1089 | 4.1089 | 4.1089 | 4.1089 | 4.1089 | 4.1089 | 4.1089 | 4.1089
62 | 4.2266 | 4.2266 | 4.2266 | 4.2266 | 4.2266 | 4.2266 | 4.2266 | 4.2266 | 4.2266 | 4.2266 | 4.2266 | 4.2266 | 4.2266 | 4.2266 | 4.2266 | 4.2266 | 4.2266 | 4.2266 | 4.2266 | 4.2266 | 4.2266 | 4.2266 | 4.2266 | 4.2266 | 4.2266 | 4.2266 | 4.2266 | 4.2266 | 4.2266 | 4.2266 | 4.2266 | 4.2266 | 4.2266 | 4.2266 | 4.2266 | 4.2266 | 4.2266
63 | 4.2566 | 4.2566 | 4.2566 | 4.2566 | 4.2566 | 4.2566 | 4.2566 | 4.2566 | 4.2566 | 4.2566 | 4.2566 | 4.2566 | 4.2566 | 4.2566 | 4.2566 | 4.2566 | 4.2566 | 4.2566 | 4.2566 | 4.2566 | 4.2566 | 4.2566 | 4.2566 | 4.2566 | 4.2566 | 4.2566 | 4.2566 | 4.2566 | 4.2566 | 4.2566 | 4.2566 | 4.2566 | 4.2566 | 4.2566 | 4.2566 | 4.2566 | 4.2566
64 | 3.7187 | 3.7187 | 3.7187 | 3.7187 | 3.7187 | 3.7187 | 3.7187 | 3.7187 | 3.7187 | 3.7187 | 3.7187 | 3.7187 | 3.7187 | 3.7187 | 3.7187 | 3.7187 | 3.7187 | 3.7187 | 3.7187 | 3.7187 | 3.7187 | 3.7187 | 3.7187 | 3.7187 | 3.7187 | 3.7187 | 3.7187 | 3.7187 | 3.7187 | 3.7187 | 3.7187 | 3.7187 | 3.7187 | 3.7187 | 3.7187 | 3.7187 | 3.7187
65 | 3.7346 | 3.7346 | 3.7346 | 3.7346 | 3.7346 | 3.7346 | 3.7346 | 3.7346 | 3.7346 | 3.7346 | 3.7346 | 3.7346 | 3.7346 | 3.7346 | 3.7346 | 3.7346 | 3.7346 | 3.7346 | 3.7346 | 3.7346 | 3.7346 | 3.7346 | 3.7346 | 3.7346 | 3.7346 | 3.7346 | 3.7346 | 3.7346 | 3.7346 | 3.7346 | 3.7346 | 3.7346 | 3.7346 | 3.7346 | 3.7346 | 3.7346 | 3.7346
66 | 4.1921 | 4.1921 | 4.1921 | 4.1921 | 4.1921 | 4.1921 | 4.1921 | 4.1921 | 4.1921 | 4.1921 | 4.1921 | 4.1921 | 4.1921 | 4.1921 | 4.1921 | 4.1921 | 4.1921 | 4.1921 | 4.1921 | 4.1921 | 4.1921 | 4.1921 | 4.1921 | 4.1921 | 4.1921 | 4.1921 | 4.1921 | 4.1921 | 4.1921 | 4.1921 | 4.1921 | 4.1921 | 4.1921 | 4.1921 | 4.1921 | 4.1921 | 4.1921
67 | 3.5546 | 3.5546 | 3.5546 | 3.5546 | 3.5546 | 3.5546 | 3.5546 | 3.5546 | 3.5546 | 3.5546 | 3.5546 | 3.5546 | 3.5546 | 3.5546 | 3.5546 | 3.5546 | 3.5546 | 3.5546 | 3.5546 | 3.5546 | 3.5546 | 3.5546 | 3.5546 | 3.5546 | 3.5546 | 3.5546 | 3.5546 | 3.5546 | 3.5546 | 3.5546 | 3.5546 | 3.5546 | 3.5546 | 3.5546 | 3.5546 | 3.5546 | 3.5546
68 | 3.6842 | 3.6842 | 3.6842 | 3.6842 | 3.6842 | 3.6842 | 3.6842 | 3.6842 | 3.6842 | 3.6842 | 3.6842 | 3.6842 | 3.6842 | 3.6842 | 3.6842 | 3.6842 | 3.6842 | 3.6842 | 3.6842 | 3.6842 | 3.6842 | 3.6842 | 3.6842 | 3.6842 | 3.6842 | 3.6842 | 3.6842 | 3.6842 | 3.6842 | 3.6842 | 3.6842 | 3.6842 | 3.6842 | 3.6842 | 3.6842 | 3.6842 | 3.6842
69 | 3.818 | 3.818 | 3.818 | 3.818 | 3.818 | 3.818 | 3.818 | 3.818 | 3.818 | 3.818 | 3.818 | 3.818 | 3.818 | 3.818 | 3.818 | 3.818 | 3.818 | 3.818 | 3.818 | 3.818 | 3.818 | 3.818 | 3.818 | 3.818 | 3.818 | 3.818 | 3.818 | 3.818 | 3.818 | 3.818 | 3.818 | 3.818 | 3.818 | 3.818 | 3.818 | 3.818 | 3.818
70 | 3.5227 | 3.5227 | 3.5227 | 3.5227 | 3.5227 | 3.5227 | 3.5227 | 3.5227 | 3.5227 | 3.5227 | 3.5227 | 3.5227 | 3.5227 | 3.5227 | 3.5227 | 3.5227 | 3.5227 | 3.5227 | 3.5227 | 3.5227 | 3.5227 | 3.5227 | 3.5227 | 3.5227 | 3.5227 | 3.5227 | 3.5227 | 3.5227 | 3.5227 | 3.5227 | 3.5227 | 3.5227 | 3.5227 | 3.5227 | 3.5227 | 3.5227 | 3.5227
71 | 4.1629 | 4.1629 | 4.1629 | 4.1629 | 4.1629 | 4.1629 | 4.1629 | 4.1629 | 4.1629 | 4.1629 | 4.1629 | 4.1629 | 4.1629 | 4.1629 | 4.1629 | 4.1629 | 4.1629 | 4.1629 | 4.1629 | 4.1629 | 4.1629 | 4.1629 | 4.1629 | 4.1629 | 4.1629 | 4.1629 | 4.1629 | 4.1629 | 4.1629 | 4.1629 | 4.1629 | 4.1629 | 4.1629 | 4.1629 | 4.1629 | 4.1629 | 4.1629
72 | 4.377 | 4.377 | 4.377 | 4.377 | 4.377 | 4.377 | 4.377 | 4.377 | 4.377 | 4.377 | 4.377 | 4.377 | 4.377 | 4.377 | 4.377 | 4.377 | 4.377 | 4.377 | 4.377 | 4.377 | 4.377 | 4.377 | 4.377 | 4.377 | 4.377 | 4.377 | 4.377 | 4.377 | 4.377 | 4.377 | 4.377 | 4.377 | 4.377 | 4.377 | 4.377 | 4.377 | 4.377
73 | 3.6946 | 3.6946 | 3.6946 | 3.6946 | 3.6946 | 3.6946 | 3.6946 | 3.6946 | 3.6946 | 3.6946 | 3.6946 | 3.6946 | 3.6946 | 3.6946 | 3.6946 | 3.6946 | 3.6946 | 3.6946 | 3.6946 | 3.6946 | 3.6946 | 3.6946 | 3.6946 | 3.6946 | 3.6946 | 3.6946 | 3.6946 | 3.6946 | 3.6946 | 3.6946 | 3.6946 | 3.6946 | 3.6946 | 3.6946 | 3.6946 | 3.6946 | 3.6946
74 | 4.2661 | 4.2661 | 4.2661 | 4.2661 | 4.2661 | 4.2661 | 4.2661 | 4.2661 | 4.2661 | 4.2661 | 4.2661 | 4.2661 | 4.2661 | 4.2661 | 4.2661 | 4.2661 | 4.2661 | 4.2661 | 4.2661 | 4.2661 | 4.2661 | 4.2661 | 4.2661 | 4.2661 | 4.2661 | 4.2661 | 4.2661 | 4.2661 | 4.2661 | 4.2661 | 4.2661 | 4.2661 | 4.2661 | 4.2661 | 4.2661 | 4.2661 | 4.2661
75 | 3.8429 | 3.8429 | 3.8429 | 3.8429 | 3.8429 | 3.8429 | 3.8429 | 3.8429 | 3.8429 | 3.8429 | 3.8429 | 3.8429 | 3.8429 | 3.8429 | 3.8429 | 3.8429 | 3.8429 | 3.8429 | 3.8429 | 3.8429 | 3.8429 | 3.8429 | 3.8429 | 3.8429 | 3.8429 | 3.8429 | 3.8429 | 3.8429 | 3.8429 | 3.8429 | 3.8429 | 3.8429 | 3.8429 | 3.8429 | 3.8429 | 3.8429 | 3.8429
76 | 3.6132 | 3.6132 | 3.6132 | 3.6132 | 3.6132 | 3.6132 | 3.6132 | 3.6132 | 3.6132 | 3.6132 | 3.6132 | 3.6132 | 3.6132 | 3.6132 | 3.6132 | 3.6132 | 3.6132 | 3.6132 | 3.6132 | 3.6132 | 3.6132 | 3.6132 | 3.6132 | 3.6132 | 3.6132 | 3.6132 | 3.6132 | 3.6132 | 3.6132 | 3.6132 | 3.6132 | 3.6132 | 3.6132 | 3.6132 | 3.6132 | 3.6132 | 3.6132
77 | 3.6151 | 3.6151 | 3.6151 | 3.6151 | 3.6151 | 3.6151 | 3.6151 | 3.6151 | 3.6151 | 3.6151 | 3.6151 | 3.6151 | 3.6151 | 3.6151 | 3.6151 | 3.6151 | 3.6151 | 3.6151 | 3.6151 | 3.6151 | 3.6151 | 3.6151 | 3.6151 | 3.6151 | 3.6151 | 3.6151 | 3.6151 | 3.6151 | 3.6151 | 3.6151 | 3.6151 | 3.6151 | 3.6151 | 3.6151 | 3.6151 | 3.6151 | 3.6151
78 | 4.1201 | 4.1201 | 4.1201 | 4.1201 | 4.1201 | 4.1201 | 4.1201 | 4.1201 | 4.1201 | 4.1201 | 4.1201 | 4.1201 | 4.1201 | 4.1201 | 4.1201 | 4.1201 | 4.1201 | 4.1201 | 4.1201 | 4.1201 | 4.1201 | 4.1201 | 4.1201 | 4.1201 | 4.1201 | 4.1201 | 4.1201 | 4.1201 | 4.1201 | 4.1201 | 4.1201 | 4.1201 | 4.1201 | 4.1201 | 4.1201 | 4.1201 | 4.1201
79 | 3.6444 | 3.6444 | 3.6444 | 3.6444 | 3.6444 | 3.6444 | 3.6444 | 3.6444 | 3.6444 | 3.6444 | 3.6444 | 3.6444 | 3.6444 | 3.6444 | 3.6444 | 3.6444 | 3.6444 | 3.6444 | 3.6444 | 3.6444 | 3.6444 | 3.6444 | 3.6444 | 3.6444 | 3.6444 | 3.6444 | 3.6444 | 3.6444 | 3.6444 | 3.6444 | 3.6444 | 3.6444 | 3.6444 | 3.6444 | 3.6444 | 3.6444 | 3.6444
80 | 3.4861 | 3.4861 | 3.4861 | 3.4861 | 3.4861 | 3.4861 | 3.4861 | 3.4861 | 3.4861 | 3.4861 | 3.4861 | 3.4861 | 3.4861 | 3.4861 | 3.4861 | 3.4861 | 3.4861 | 3.4861 | 3.4861 | 3.4861 | 3.4861 | 3.4861 | 3.4861 | 3.4861 | 3.4861 | 3.4861 | 3.4861 | 3.4861 | 3.4861 | 3.4861 | 3.4861 | 3.4861 | 3.4861 | 3.4861 | 3.4861 | 3.4861 | 3.4861
81 | 4.0221 | 4.0221 | 4.0221 | 4.0221 | 4.0221 | 4.0221 | 4.0221 | 4.0221 | 4.0221 | 4.0221 | 4.0221 | 4.0221 | 4.0221 | 4.0221 | 4.0221 | 4.0221 | 4.0221 | 4.0221 | 4.0221 | 4.0221 | 4.0221 | 4.0221 | 4.0221 | 4.0221 | 4.0221 | 4.0221 | 4.0221 | 4.0221 | 4.0221 | 4.0221 | 4.0221 | 4.0221 | 4.0221 | 4.0221 | 4.0221 | 4.0221 | 4.0221
82 | 3.9348 | 3.9348 | 3.9348 | 3.9348 | 3.9348 | 3.9348 | 3.9348 | 3.9348 | 3.9348 | 3.9348 | 3.9348 | 3.9348 | 3.9348 | 3.9348 | 3.9348 | 3.9348 | 3.9348 | 3.9348 | 3.9348 | 3.9348 | 3.9348 | 3.9348 | 3.9348 | 3.9348 | 3.9348 | 3.9348 | 3.9348 | 3.9348 | 3.9348 | 3.9348 | 3.9348 | 3.9348 | 3.9348 | 3.9348 | 3.9348 | 3.9348 | 3.9348
83 | 3.6987 | 3.6987 | 3.6987 | 3.6987 | 3.6987 | 3.6987 | 3.6987 | 3.6987 | 3.6987 | 3.6987 | 3.6987 | 3.6987 | 3.6987 | 3.6987 | 3.6987 | 3.6987 | 3.6987 | 3.6987 | 3.6987 | 3.6987 | 3.6987 | 3.6987 | 3.6987 | 3.6987 | 3.6987 | 3.6987 | 3.6987 | 3.6987 | 3.6987 | 3.6987 | 3.6987 | 3.6987 | 3.6987 | 3.6987 | 3.6987 | 3.6987 | 3.6987
84 | 3.6255 | 3.6255 | 3.6255 | 3.6255 | 3.6255 | 3.6255 | 3.6255 | 3.6255 | 3.6255 | 3.6255 | 3.6255 | 3.6255 | 3.6255 | 3.6255 | 3.6255 | 3.6255 | 3.6255 | 3.6255 | 3.6255 | 3.6255 | 3.6255 | 3.6255 | 3.6255 | 3.6255 | 3.6255 | 3.6255 | 3.6255 | 3.6255 | 3.6255 | 3.6255 | 3.6255 | 3.6255 | 3.6255 | 3.6255 | 3.6255 | 3.6255 | 3.6255
85 | 3.5586 | 3.5586 | 3.5586 | 3.5586 | 3.5586 | 3.5586 | 3.5586 | 3.5586 | 3.5586 | 3.5586 | 3.5586 | 3.5586 | 3.5586 | 3.5586 | 3.5586 | 3.5586 | 3.5586 | 3.5586 | 3.5586 | 3.5586 | 3.5586 | 3.5586 | 3.5586 | 3.5586 | 3.5586 | 3.5586 | 3.5586 | 3.5586 | 3.5586 | 3.5586 | 3.5586 | 3.5586 | 3.5586 | 3.5586 | 3.5586 | 3.5586 | 3.5586
86 | 3.7706 | 3.7706 | 3.7706 | 3.7706 | 3.7706 | 3.7706 | 3.7706 | 3.7706 | 3.7706 | 3.7706 | 3.7706 | 3.7706 | 3.7706 | 3.7706 | 3.7706 | 3.7706 | 3.7706 | 3.7706 | 3.7706 | 3.7706 | 3.7706 | 3.7706 | 3.7706 | 3.7706 | 3.7706 | 3.7706 | 3.7706 | 3.7706 | 3.7706 | 3.7706 | 3.7706 | 3.7706 | 3.7706 | 3.7706 | 3.7706 | 3.7706 | 3.7706
87 | 4.4185 | 4.4185 | 4.4185 | 4.4185 | 4.4185 | 4.4185 | 4.4185 | 4.4185 | 4.4185 | 4.4185 | 4.4185 | 4.4185 | 4.4185 | 4.4185 | 4.4185 | 4.4185 | 4.4185 | 4.4185 | 4.4185 | 4.4185 | 4.4185 | 4.4185 | 4.4185 | 4.4185 | 4.4185 | 4.4185 | 4.4185 | 4.4185 | 4.4185 | 4.4185 | 4.4185 | 4.4185 | 4.4185 | 4.4185 | 4.4185 | 4.4185 | 4.4185
88 | 3.99 | 3.99 | 3.99 | 3.99 | 3.99 | 3.99 | 3.99 | 3.99 | 3.99 | 3.99 | 3.99 | 3.99 | 3.99 | 3.99 | 3.99 | 3.99 | 3.99 | 3.99 | 3.99 | 3.99 | 3.99 | 3.99 | 3.99 | 3.99 | 3.99 | 3.99 | 3.99 | 3.99 | 3.99 | 3.99 | 3.99 | 3.99 | 3.99 | 3.99 | 3.99 | 3.99 | 3.99
89 | 3.8396 | 3.8396 | 3.8396 | 3.8396 | 3.8396 | 3.8396 | 3.8396 | 3.8396 | 3.8396 | 3.8396 | 3.8396 | 3.8396 | 3.8396 | 3.8396 | 3.8396 | 3.8396 | 3.8396 | 3.8396 | 3.8396 | 3.8396 | 3.8396 | 3.8396 | 3.8396 | 3.8396 | 3.8396 | 3.8396 | 3.8396 | 3.8396 | 3.8396 | 3.8396 | 3.8396 | 3.8396 | 3.8396 | 3.8396 | 3.8396 | 3.8396 | 3.8396
90 | 3.8006 | 3.8006 | 3.8006 | 3.8006 | 3.8006 | 3.8006 | 3.8006 | 3.8006 | 3.8006 | 3.8006 | 3.8006 | 3.8006 | 3.8006 | 3.8006 | 3.8006 | 3.8006 | 3.8006 | 3.8006 | 3.8006 | 3.8006 | 3.8006 | 3.8006 | 3.8006 | 3.8006 | 3.8006 | 3.8006 | 3.8006 | 3.8006 | 3.8006 | 3.8006 | 3.8006 | 3.8006 | 3.8006 | 3.8006 | 3.8006 | 3.8006 | 3.8006
91 | 3.6839 | 3.6839 | 3.6839 | 3.6839 | 3.6839 | 3.6839 | 3.6839 | 3.6839 | 3.6839 | 3.6839 | 3.6839 | 3.6839 | 3.6839 | 3.6839 | 3.6839 | 3.6839 | 3.6839 | 3.6839 | 3.6839 | 3.6839 | 3.6839 | 3.6839 | 3.6839 | 3.6839 | 3.6839 | 3.6839 | 3.6839 | 3.6839 | 3.6839 | 3.6839 | 3.6839 | 3.6839 | 3.6839 | 3.6839 | 3.6839 | 3.6839 | 3.6839
92 | 3.5936 | 3.5936 | 3.5936 | 3.5936 | 3.5936 | 3.5936 | 3.5936 | 3.5936 | 3.5936 | 3.5936 | 3.5936 | 3.5936 | 3.5936 | 3.5936 | 3.5936 | 3.5936 | 3.5936 | 3.5936 | 3.5936 | 3.5936 | 3.5936 | 3.5936 | 3.5936 | 3.5936 | 3.5936 | 3.5936 | 3.5936 | 3.5936 | 3.5936 | 3.5936 | 3.5936 | 3.5936 | 3.5936 | 3.5936 | 3.5936 | 3.5936 | 3.5936
93 | 3.3525 | 3.3525 | 3.3525 | 3.3525 | 3.3525 | 3.3525 | 3.3525 | 3.3525 | 3.3525 | 3.3525 | 3.3525 | 3.3525 | 3.3525 | 3.3525 | 3.3525 | 3.3525 | 3.3525 | 3.3525 | 3.3525 | 3.3525 | 3.3525 | 3.3525 | 3.3525 | 3.3525 | 3.3525 | 3.3525 | 3.3525 | 3.3525 | 3.3525 | 3.3525 | 3.3525 | 3.3525 | 3.3525 | 3.3525 | 3.3525 | 3.3525 | 3.3525
94 | 3.4462 | 3.4462 | 3.4462 | 3.4462 | 3.4462 | 3.4462 | 3.4462 | 3.4462 | 3.4462 | 3.4462 | 3.4462 | 3.4462 | 3.4462 | 3.4462 | 3.4462 | 3.4462 | 3.4462 | 3.4462 | 3.4462 | 3.4462 | 3.4462 | 3.4462 | 3.4462 | 3.4462 | 3.4462 | 3.4462 | 3.4462 | 3.4462 | 3.4462 | 3.4462 | 3.4462 | 3.4462 | 3.4462 | 3.4462 | 3.4462 | 3.4462 | 3.4462
95 | 3.5215 | 3.5215 | 3.5215 | 3.5215 | 3.5215 | 3.5215 | 3.5215 | 3.5215 | 3.5215 | 3.5215 | 3.5215 | 3.5215 | 3.5215 | 3.5215 | 3.5215 | 3.5215 | 3.5215 | 3.5215 | 3.5215 | 3.5215 | 3.5215 | 3.5215 | 3.5215 | 3.5215 | 3.5215 | 3.5215 | 3.5215 | 3.5215 | 3.5215 | 3.5215 | 3.5215 | 3.5215 | 3.5215 | 3.5215 | 3.5215 | 3.5215 | 3.5215
96 | 3.794 | 3.794 | 3.794 | 3.794 | 3.794 | 3.794 | 3.794 | 3.794 | 3.794 | 3.794 | 3.794 | 3.794 | 3.794 | 3.794 | 3.794 | 3.794 | 3.794 | 3.794 | 3.794 | 3.794 | 3.794 | 3.794 | 3.794 | 3.794 | 3.794 | 3.794 | 3.794 | 3.794 | 3.794 | 3.794 | 3.794 | 3.794 | 3.794 | 3.794 | 3.794 | 3.794 | 3.794
97 | 3.882 | 3.882 | 3.882 | 3.882 | 3.882 | 3.882 | 3.882 | 3.882 | 3.882 | 3.882 | 3.882 | 3.882 | 3.882 | 3.882 | 3.882 | 3.882 | 3.882 | 3.882 | 3.882 | 3.882 | 3.882 | 3.882 | 3.882 | 3.882 | 3.882 | 3.882 | 3.882 | 3.882 | 3.882 | 3.882 | 3.882 | 3.882 | 3.882 | 3.882 | 3.882 | 3.882 | 3.882
98 | 3.3953 | 3.3953 | 3.3953 | 3.3953 | 3.3953 | 3.3953 | 3.3953 | 3.3953 | 3.3953 | 3.3953 | 3.3953 | 3.3953 | 3.3953 | 3.3953 | 3.3953 | 3.3953 | 3.3953 | 3.3953 | 3.3953 | 3.3953 | 3.3953 | 3.3953 | 3.3953 | 3.3953 | 3.3953 | 3.3953 | 3.3953 | 3.3953 | 3.3953 | 3.3953 | 3.3953 | 3.3953 | 3.3953 | 3.3953 | 3.3953 | 3.3953 | 3.3953
99 | 3.7974 | 3.7974 | 3.7974 | 3.7974 | 3.7974 | 3.7974 | 3.7974 | 3.7974 | 3.7974 | 3.7974 | 3.7974 | 3.7974 | 3.7974 | 3.7974 | 3.7974 | 3.7974 | 3.7974 | 3.7974 | 3.7974 | 3.7974 | 3.7974 | 3.7974 | 3.7974 | 3.7974 | 3.7974 | 3.7974 | 3.7974 | 3.7974 | 3.7974 | 3.7974 | 3.7974 | 3.7974 | 3.7974 | 3.7974 | 3.7974 | 3.7974 | 3.7974
100 | 3.5707 | 3.5707 | 3.5707 | 3.5707 | 3.5707 | 3.5707 | 3.5707 | 3.5707 | 3.5707 | 3.5707 | 3.5707 | 3.5707 | 3.5707 | 3.5707 | 3.5707 | 3.5707 | 3.5707 | 3.5707 | 3.5707 | 3.5707 | 3.5707 | 3.5707 | 3.5707 | 3.5707 | 3.5707 | 3.5707 | 3.5707 | 3.5707 | 3.5707 | 3.5707 | 3.5707 | 3.5707 | 3.5707 | 3.5707 | 3.5707 | 3.5707 | 3.5707
101 | 3.9732 | 3.9732 | 3.9732 | 3.9732 | 3.9732 | 3.9732 | 3.9732 | 3.9732 | 3.9732 | 3.9732 | 3.9732 | 3.9732 | 3.9732 | 3.9732 | 3.9732 | 3.9732 | 3.9732 | 3.9732 | 3.9732 | 3.9732 | 3.9732 | 3.9732 | 3.9732 | 3.9732 | 3.9732 | 3.9732 | 3.9732 | 3.9732 | 3.9732 | 3.9732 | 3.9732 | 3.9732 | 3.9732 | 3.9732 | 3.9732 | 3.9732 | 3.9732
102 | 4.2283 | 4.2283 | 4.2283 | 4.2283 | 4.2283 | 4.2283 | 4.2283 | 4.2283 | 4.2283 | 4.2283 | 4.2283 | 4.2283 | 4.2283 | 4.2283 | 4.2283 | 4.2283 | 4.2283 | 4.2283 | 4.2283 | 4.2283 | 4.2283 | 4.2283 | 4.2283 | 4.2283 | 4.2283 | 4.2283 | 4.2283 | 4.2283 | 4.2283 | 4.2283 | 4.2283 | 4.2283 | 4.2283 | 4.2283 | 4.2283 | 4.2283 | 4.2283
103 | 3.5005 | 3.5005 | 3.5005 | 3.5005 | 3.5005 | 3.5005 | 3.5005 | 3.5005 | 3.5005 | 3.5005 | 3.5005 | 3.5005 | 3.5005 | 3.5005 | 3.5005 | 3.5005 | 3.5005 | 3.5005 | 3.5005 | 3.5005 | 3.5005 | 3.5005 | 3.5005 | 3.5005 | 3.5005 | 3.5005 | 3.5005 | 3.5005 | 3.5005 | 3.5005 | 3.5005 | 3.5005 | 3.5005 | 3.5005 | 3.5005 | 3.5005 | 3.5005
104 | 3.7923 | 3.7923 | 3.7923 | 3.7923 | 3.7923 | 3.7923 | 3.7923 | 3.7923 | 3.7923 | 3.7923 | 3.7923 | 3.7923 | 3.7923 | 3.7923 | 3.7923 | 3.7923 | 3.7923 | 3.7923 | 3.7923 | 3.7923 | 3.7923 | 3.7923 | 3.7923 | 3.7923 | 3.7923 | 3.7923 | 3.7923 | 3.7923 | 3.7923 | 3.7923 | 3.7923 | 3.7923 | 3.7923 | 3.7923 | 3.7923 | 3.7923 | 3.7923
105 | 3.5931 | 3.5931 | 3.5931 | 3.5931 | 3.5931 | 3.5931 | 3.5931 | 3.5931 | 3.5931 | 3.5931 | 3.5931 | 3.5931 | 3.5931 | 3.5931 | 3.5931 | 3.5931 | 3.5931 | 3.5931 | 3.5931 | 3.5931 | 3.5931 | 3.5931 | 3.5931 | 3.5931 | 3.5931 | 3.5931 | 3.5931 | 3.5931 | 3.5931 | 3.5931 | 3.5931 | 3.5931 | 3.5931 | 3.5931 | 3.5931 | 3.5931 | 3.5931
106 | 3.7091 | 3.7091 | 3.7091 | 3.7091 | 3.7091 | 3.7091 | 3.7091 | 3.7091 | 3.7091 | 3.7091 | 3.7091 | 3.7091 | 3.7091 | 3.7091 | 3.7091 | 3.7091 | 3.7091 | 3.7091 | 3.7091 | 3.7091 | 3.7091 | 3.7091 | 3.7091 | 3.7091 | 3.7091 | 3.7091 | 3.7091 | 3.7091 | 3.7091 | 3.7091 | 3.7091 | 3.7091 | 3.7091 | 3.7091 | 3.7091 | 3.7091 | 3.7091
107 | 3.4958 | 3.4958 | 3.4958 | 3.4958 | 3.4958 | 3.4958 | 3.4958 | 3.4958 | 3.4958 | 3.4958 | 3.4958 | 3.4958 | 3.4958 | 3.4958 | 3.4958 | 3.4958 | 3.4958 | 3.4958 | 3.4958 | 3.4958 | 3.4958 | 3.4958 | 3.4958 | 3.4958 | 3.4958 | 3.4958 | 3.4958 | 3.4958 | 3.4958 | 3.4958 | 3.4958 | 3.4958 | 3.4958 | 3.4958 | 3.4958 | 3.4958 | 3.4958
108 | 3.6062 | 3.6062 | 3.6062 | 3.6062 | 3.6062 | 3.6062 | 3.6062 | 3.6062 | 3.6062 | 3.6062 | 3.6062 | 3.6062 | 3.6062 | 3.6062 | 3.6062 | 3.6062 | 3.6062 | 3.6062 | 3.6062 | 3.6062 | 3.6062 | 3.6062 | 3.6062 | 3.6062 | 3.6062 | 3.6062 | 3.6062 | 3.6062 | 3.6062 | 3.6062 | 3.6062 | 3.6062 | 3.6062 | 3.6062 | 3.6062 | 3.6062 | 3.6062
109 | 4.1073 | 4.1073 | 4.1073 | 4.1073 | 4.1073 | 4.1073 | 4.1073 | 4.1073 | 4.1073 | 4.1073 | 4.1073 | 4.1073 | 4.1073 | 4.1073 | 4.1073 | 4.1073 | 4.1073 | 4.1073 | 4.1073 | 4.1073 | 4.1073 | 4.1073 | 4.1073 | 4.1073 | 4.1073 | 4.1073 | 4.1073 | 4.1073 | 4.1073 | 4.1073 | 4.1073 | 4.1073 | 4.1073 | 4.1073 | 4.1073 | 4.1073 | 4.1073
110 | 3.7652 | 3.7652 | 3.7652 | 3.7652 | 3.7652 | 3.7652 | 3.7652 | 3.7652 | 3.7652 | 3.7652 | 3.7652 | 3.7652 | 3.7652 | 3.7652 | 3.7652 | 3.7652 | 3.7652 | 3.7652 | 3.7652 | 3.7652 | 3.7652 | 3.7652 | 3.7652 | 3.7652 | 3.7652 | 3.7652 | 3.7652 | 3.7652 | 3.7652 | 3.7652 | 3.7652 | 3.7652 | 3.7652 | 3.7652 | 3.7652 | 3.7652 | 3.7652
111 | 4.1075 | 4.1075 | 4.1075 | 4.1075 | 4.1075 | 4.1075 | 4.1075 | 4.1075 | 4.1075 | 4.1075 | 4.1075 | 4.1075 | 4.1075 | 4.1075 | 4.1075 | 4.1075 | 4.1075 | 4.1075 | 4.1075 | 4.1075 | 4.1075 | 4.1075 | 4.1075 | 4.1075 | 4.1075 | 4.1075 | 4.1075 | 4.1075 | 4.1075 | 4.1075 | 4.1075 | 4.1075 | 4.1075 | 4.1075 | 4.1075 | 4.1075 | 4.1075
112 | 3.5367 | 3.5367 | 3.5367 | 3.5367 | 3.5367 | 3.5367 | 3.5367 | 3.5367 | 3.5367 | 3.5367 | 3.5367 | 3.5367 | 3.5367 | 3.5367 | 3.5367 | 3.5367 | 3.5367 | 3.5367 | 3.5367 | 3.5367 | 3.5367 | 3.5367 | 3.5367 | 3.5367 | 3.5367 | 3.5367 | 3.5367 | 3.5367 | 3.5367 | 3.5367 | 3.5367 | 3.5367 | 3.5367 | 3.5367 | 3.5367 | 3.5367 | 3.5367
113 | 3.7328 | 3.7328 | 3.7328 | 3.7328 | 3.7328 | 3.7328 | 3.7328 | 3.7328 | 3.7328 | 3.7328 | 3.7328 | 3.7328 | 3.7328 | 3.7328 | 3.7328 | 3.7328 | 3.7328 | 3.7328 | 3.7328 | 3.7328 | 3.7328 | 3.7328 | 3.7328 | 3.7328 | 3.7328 | 3.7328 | 3.7328 | 3.7328 | 3.7328 | 3.7328 | 3.7328 | 3.7328 | 3.7328 | 3.7328 | 3.7328 | 3.7328 | 3.7328
114 | 3.8979 | 3.8979 | 3.8979 | 3.8979 | 3.8979 | 3.8979 | 3.8979 | 3.8979 | 3.8979 | 3.8979 | 3.8979 | 3.8979 | 3.8979 | 3.8979 | 3.8979 | 3.8979 | 3.8979 | 3.8979 | 3.8979 | 3.8979 | 3.8979 | 3.8979 | 3.8979 | 3.8979 | 3.8979 | 3.8979 | 3.8979 | 3.8979 | 3.8979 | 3.8979 | 3.8979 | 3.8979 | 3.8979 | 3.8979 | 3.8979 | 3.8979 | 3.8979
115 | 3.7927 | 3.7927 | 3.7927 | 3.7927 | 3.7927 | 3.7927 | 3.7927 | 3.7927 | 3.7927 | 3.7927 | 3.7927 | 3.7927 | 3.7927 | 3.7927 | 3.7927 | 3.7927 | 3.7927 | 3.7927 | 3.7927 | 3.7927 | 3.7927 | 3.7927 | 3.7927 | 3.7927 | 3.7927 | 3.7927 | 3.7927 | 3.7927 | 3.7927 | 3.7927 | 3.7927 | 3.7927 | 3.7927 | 3.7927 | 3.7927 | 3.7927 | 3.7927
116 | 3.9121 | 3.9121 | 3.9121 | 3.9121 | 3.9121 | 3.9121 | 3.9121 | 3.9121 | 3.9121 | 3.9121 | 3.9121 | 3.9121 | 3.9121 | 3.9121 | 3.9121 | 3.9121 | 3.9121 | 3.9121 | 3.9121 | 3.9121 | 3.9121 | 3.9121 | 3.9121 | 3.9121 | 3.9121 | 3.9121 | 3.9121 | 3.9121 | 3.9121 | 3.9121 | 3.9121 | 3.9121 | 3.9121 | 3.9121 | 3.9121 | 3.9121 | 3.9121
117 | 3.7752 | 3.7752 | 3.7752 | 3.7752 | 3.7752 | 3.7752 | 3.7752 | 3.7752 | 3.7752 | 3.7752 | 3.7752 | 3.7752 | 3.7752 | 3.7752 | 3.7752 | 3.7752 | 3.7752 | 3.7752 | 3.7752 | 3.7752 | 3.7752 | 3.7752 | 3.7752 | 3.7752 | 3.7752 | 3.7752 | 3.7752 | 3.7752 | 3.7752 | 3.7752 | 3.7752 | 3.7752 | 3.7752 | 3.7752 | 3.7752 | 3.7752 | 3.7752
118 | 3.9775 | 3.9775 | 3.9775 | 3.9775 | 3.9775 | 3.9775 | 3.9775 | 3.9775 | 3.9775 | 3.9775 | 3.9775 | 3.9775 | 3.9775 | 3.9775 | 3.9775 | 3.9775 | 3.9775 | 3.9775 | 3.9775 | 3.9775 | 3.9775 | 3.9775 | 3.9775 | 3.9775 | 3.9775 | 3.9775 | 3.9775 | 3.9775 | 3.9775 | 3.9775 | 3.9775 | 3.9775 | 3.9775 | 3.9775 | 3.9775 | 3.9775 | 3.9775
119 | 3.6381 | 3.6381 | 3.6381 | 3.6381 | 3.6381 | 3.6381 | 3.6381 | 3.6381 | 3.6381 | 3.6381 | 3.6381 | 3.6381 | 3.6381 | 3.6381 | 3.6381 | 3.6381 | 3.6381 | 3.6381 | 3.6381 | 3.6381 | 3.6381 | 3.6381 | 3.6381 | 3.6381 | 3.6381 | 3.6381 | 3.6381 | 3.6381 | 3.6381 | 3.6381 | 3.6381 | 3.6381 | 3.6381 | 3.6381 | 3.6381 | 3.6381 | 3.6381
120 | 3.9254 | 3.9254 | 3.9254 | 3.9254 | 3.9254 | 3.9254 | 3.9254 | 3.9254 | 3.9254 | 3.9254 | 3.9254 | 3.9254 | 3.9254 | 3.9254 | 3.9254 | 3.9254 | 3.9254 | 3.9254 | 3.9254 | 3.9254 | 3.9254 | 3.9254 | 3.9254 | 3.9254 | 3.9254 | 3.9254 | 3.9254 | 3.9254 | 3.9254 | 3.9254 | 3.9254 | 3.9254 | 3.9254 | 3.9254 | 3.9254 | 3.9254 | 3.9254
121 | 3.4389 | 3.4389 | 3.4389 | 3.4389 | 3.4389 | 3.4389 | 3.4389 | 3.4389 | 3.4389 | 3.4389 | 3.4389 | 3.4389 | 3.4389 | 3.4389 | 3.4389 | 3.4389 | 3.4389 | 3.4389 | 3.4389 | 3.4389 | 3.4389 | 3.4389 | 3.4389 | 3.4389 | 3.4389 | 3.4389 | 3.4389 | 3.4389 | 3.4389 | 3.4389 | 3.4389 | 3.4389 | 3.4389 | 3.4389 | 3.4389 | 3.4389 | 3.4389
122 | 3.6549 | 3.6549 | 3.6549 | 3.6549 | 3.6549 | 3.6549 | 3.6549 | 3.6549 | 3.6549 | 3.6549 | 3.6549 | 3.6549 | 3.6549 | 3.6549 | 3.6549 | 3.6549 | 3.6549 | 3.6549 | 3.6549 | 3.6549 | 3.6549 | 3.6549 | 3.6549 | 3.6549 | 3.6549 | 3.6549 | 3.6549 | 3.6549 | 3.6549 | 3.6549 | 3.6549 | 3.6549 | 3.6549 | 3.6549 | 3.6549 | 3.6549 | 3.6549
123 | 3.7315 | 3.7315 | 3.7315 | 3.7315 | 3.7315 | 3.7315 | 3.7315 | 3.7315 | 3.7315 | 3.7315 | 3.7315 | 3.7315 | 3.7315 | 3.7315 | 3.7315 | 3.7315 | 3.7315 | 3.7315 | 3.7315 | 3.7315 | 3.7315 | 3.7315 | 3.7315 | 3.7315 | 3.7315 | 3.7315 | 3.7315 | 3.7315 | 3.7315 | 3.7315 | 3.7315 | 3.7315 | 3.7315 | 3.7315 | 3.7315 | 3.7315 | 3.7315
124 | 4.1432 | 4.1432 | 4.1432 | 4.1432 | 4.1432 | 4.1432 | 4.1432 | 4.1432 | 4.1432 | 4.1432 | 4.1432 | 4.1432 | 4.1432 | 4.1432 | 4.1432 | 4.1432 | 4.1432 | 4.1432 | 4.1432 | 4.1432 | 4.1432 | 4.1432 | 4.1432 | 4.1432 | 4.1432 | 4.1432 | 4.1432 | 4.1432 | 4.1432 | 4.1432 | 4.1432 | 4.1432 | 4.1432 | 4.1432 | 4.1432 | 4.1432 | 4.1432
125 | 3.7087 | 3.7087 | 3.7087 | 3.7087 | 3.7087 | 3.7087 | 3.7087 | 3.7087 | 3.7087 | 3.7087 | 3.7087 | 3.7087 | 3.7087 | 3.7087 | 3.7087 | 3.7087 | 3.7087 | 3.7087 | 3.7087 | 3.7087 | 3.7087 | 3.7087 | 3.7087 | 3.7087 | 3.7087 | 3.7087 | 3.7087 | 3.7087 | 3.7087 | 3.7087 | 3.7087 | 3.7087 | 3.7087 | 3.7087 | 3.7087 | 3.7087 | 3.7087
126 | 3.9009 | 3.9009 | 3.9009 | 3.9009 | 3.9009 | 3.9009 | 3.9009 | 3.9009 | 3.9009 | 3.9009 | 3.9009 | 3.9009 | 3.9009 | 3.9009 | 3.9009 | 3.9009 | 3.9009 | 3.9009 | 3.9009 | 3.9009 | 3.9009 | 3.9009 | 3.9009 | 3.9009 | 3.9009 | 3.9009 | 3.9009 | 3.9009 | 3.9009 | 3.9009 | 3.9009 | 3.9009 | 3.9009 | 3.9009 | 3.9009 | 3.9009 | 3.9009
127 | 3.3912 | 3.3912 | 3.3912 | 3.3912 | 3.3912 | 3.3912 | 3.3912 | 3.3912 | 3.3912 | 3.3912 | 3.3912 | 3.3912 | 3.3912 | 3.3912 | 3.3912 | 3.3912 | 3.3912 | 3.3912 | 3.3912 | 3.3912 | 3.3912 | 3.3912 | 3.3912 | 3.3912 | 3.3912 | 3.3912 | 3.3912 | 3.3912 | 3.3912 | 3.3912 | 3.3912 | 3.3912 | 3.3912 | 3.3912 | 3.3912 | 3.3912 | 3.3912
128 | 3.9472 | 3.9472 | 3.9472 | 3.9472 | 3.9472 | 3.9472 | 3.9472 | 3.9472 | 3.9472 | 3.9472 | 3.9472 | 3.9472 | 3.9472 | 3.9472 | 3.9472 | 3.9472 | 3.9472 | 3.9472 | 3.9472 | 3.9472 | 3.9472 | 3.9472 | 3.9472 | 3.9472 | 3.9472 | 3.9472 | 3.9472 | 3.9472 | 3.9472 | 3.9472 | 3.9472 | 3.9472 | 3.9472 | 3.9472 | 3.9472 | 3.9472 | 3.9472
129 | 3.8649 | 3.8649 | 3.8649 | 3.8649 | 3.8649 | 3.8649 | 3.8649 | 3.8649 | 3.8649 | 3.8649 | 3.8649 | 3.8649 | 3.8649 | 3.8649 | 3.8649 | 3.8649 | 3.8649 | 3.8649 | 3.8649 | 3.8649 | 3.8649 | 3.8649 | 3.8649 | 3.8649 | 3.8649 | 3.8649 | 3.8649 | 3.8649 | 3.8649 | 3.8649 | 3.8649 | 3.8649 | 3.8649 | 3.8649 | 3.8649 | 3.8649 | 3.8649
130 | 3.4115 | 3.4115 | 3.4115 | 3.4115 | 3.4115 | 3.4115 | 3.4115 | 3.4115 | 3.4115 | 3.4115 | 3.4115 | 3.4115 | 3.4115 | 3.4115 | 3.4115 | 3.4115 | 3.4115 | 3.4115 | 3.4115 | 3.4115 | 3.4115 | 3.4115 | 3.4115 | 3.4115 | 3.4115 | 3.4115 | 3.4115 | 3.4115 | 3.4115 | 3.4115 | 3.4115 | 3.4115 | 3.4115 | 3.4115 | 3.4115 | 3.4115 | 3.4115
131 | 3.5327 | 3.5327 | 3.5327 | 3.5327 | 3.5327 | 3.5327 | 3.5327 | 3.5327 | 3.5327 | 3.5327 | 3.5327 | 3.5327 | 3.5327 | 3.5327 | 3.5327 | 3.5327 | 3.5327 | 3.5327 | 3.5327 | 3.5327 | 3.5327 | 3.5327 | 3.5327 | 3.5327 | 3.5327 | 3.5327 | 3.5327 | 3.5327 | 3.5327 | 3.5327 | 3.5327 | 3.5327 | 3.5327 | 3.5327 | 3.5327 | 3.5327 | 3.5327
132 | 3.8067 | 3.8067 | 3.8067 | 3.8067 | 3.8067 | 3.8067 | 3.8067 | 3.8067 | 3.8067 | 3.8067 | 3.8067 | 3.8067 | 3.8067 | 3.8067 | 3.8067 | 3.8067 | 3.8067 | 3.8067 | 3.8067 | 3.8067 | 3.8067 | 3.8067 | 3.8067 | 3.8067 | 3.8067 | 3.8067 | 3.8067 | 3.8067 | 3.8067 | 3.8067 | 3.8067 | 3.8067 | 3.8067 | 3.8067 | 3.8067 | 3.8067 | 3.8067
133 | 3.6707 | 3.6707 | 3.6707 | 3.6707 | 3.6707 | 3.6707 | 3.6707 | 3.6707 | 3.6707 | 3.6707 | 3.6707 | 3.6707 | 3.6707 | 3.6707 | 3.6707 | 3.6707 | 3.6707 | 3.6707 | 3.6707 | 3.6707 | 3.6707 | 3.6707 | 3.6707 | 3.6707 | 3.6707 | 3.6707 | 3.6707 | 3.6707 | 3.6707 | 3.6707 | 3.6707 | 3.6707 | 3.6707 | 3.6707 | 3.6707 | 3.6707 | 3.6707
134 | 3.7888 | 3.7888 | 3.7888 | 3.7888 | 3.7888 | 3.7888 | 3.7888 | 3.7888 | 3.7888 | 3.7888 | 3.7888 | 3.7888 | 3.7888 | 3.7888 | 3.7888 | 3.7888 | 3.7888 | 3.7888 | 3.7888 | 3.7888 | 3.7888 | 3.7888 | 3.7888 | 3.7888 | 3.7888 | 3.7888 | 3.7888 | 3.7888 | 3.7888 | 3.7888 | 3.7888 | 3.7888 | 3.7888 | 3.7888 | 3.7888 | 3.7888 | 3.7888
135 | 3.7373 | 3.7373 | 3.7373 | 3.7373 | 3.7373 | 3.7373 | 3.7373 | 3.7373 | 3.7373 | 3.7373 | 3.7373 | 3.7373 | 3.7373 | 3.7373 | 3.7373 | 3.7373 | 3.7373 | 3.7373 | 3.7373 | 3.7373 | 3.7373 | 3.7373 | 3.7373 | 3.7373 | 3.7373 | 3.7373 | 3.7373 | 3.7373 | 3.7373 | 3.7373 | 3.7373 | 3.7373 | 3.7373 | 3.7373 | 3.7373 | 3.7373 | 3.7373
136 | 4.0748 | 4.0748 | 4.0748 | 4.0748 | 4.0748 | 4.0748 | 4.0748 | 4.0748 | 4.0748 | 4.0748 | 4.0748 | 4.0748 | 4.0748 | 4.0748 | 4.0748 | 4.0748 | 4.0748 | 4.0748 | 4.0748 | 4.0748 | 4.0748 | 4.0748 | 4.0748 | 4.0748 | 4.0748 | 4.0748 | 4.0748 | 4.0748 | 4.0748 | 4.0748 | 4.0748 | 4.0748 | 4.0748 | 4.0748 | 4.0748 | 4.0748 | 4.0748
137 | 3.8302 | 3.8302 | 3.8302 | 3.8302 | 3.8302 | 3.8302 | 3.8302 | 3.8302 | 3.8302 | 3.8302 | 3.8302 | 3.8302 | 3.8302 | 3.8302 | 3.8302 | 3.8302 | 3.8302 | 3.8302 | 3.8302 | 3.8302 | 3.8302 | 3.8302 | 3.8302 | 3.8302 | 3.8302 | 3.8302 | 3.8302 | 3.8302 | 3.8302 | 3.8302 | 3.8302 | 3.8302 | 3.8302 | 3.8302 | 3.8302 | 3.8302 | 3.8302
138 | 3.3972 | 3.3972 | 3.3972 | 3.3972 | 3.3972 | 3.3972 | 3.3972 | 3.3972 | 3.3972 | 3.3972 | 3.3972 | 3.3972 | 3.3972 | 3.3972 | 3.3972 | 3.3972 | 3.3972 | 3.3972 | 3.3972 | 3.3972 | 3.3972 | 3.3972 | 3.3972 | 3.3972 | 3.3972 | 3.3972 | 3.3972 | 3.3972 | 3.3972 | 3.3972 | 3.3972 | 3.3972 | 3.3972 | 3.3972 | 3.3972 | 3.3972 | 3.3972
139 | 3.8585 | 3.8585 | 3.8585 | 3.8585 | 3.8585 | 3.8585 | 3.8585 | 3.8585 | 3.8585 | 3.8585 | 3.8585 | 3.8585 | 3.8585 | 3.8585 | 3.8585 | 3.8585 | 3.8585 | 3.8585 | 3.8585 | 3.8585 | 3.8585 | 3.8585 | 3.8585 | 3.8585 | 3.8585 | 3.8585 | 3.8585 | 3.8585 | 3.8585 | 3.8585 | 3.8585 | 3.8585 | 3.8585 | 3.8585 | 3.8585 | 3.8585 | 3.8585
140 | 3.5695 | 3.5695 | 3.5695 | 3.5695 | 3.5695 | 3.5695 | 3.5695 | 3.5695 | 3.5695 | 3.5695 | 3.5695 | 3.5695 | 3.5695 | 3.5695 | 3.5695 | 3.5695 | 3.5695 | 3.5695 | 3.5695 | 3.5695 | 3.5695 | 3.5695 | 3.5695 | 3.5695 | 3.5695 | 3.5695 | 3.5695 | 3.5695 | 3.5695 | 3.5695 | 3.5695 | 3.5695 | 3.5695 | 3.5695 | 3.5695 | 3.5695 | 3.5695
141 | 3.8539 | 3.8539 | 3.8539 | 3.8539 | 3.8539 | 3.8539 | 3.8539 | 3.8539 | 3.8539 | 3.8539 | 3.8539 | 3.8539 | 3.8539 | 3.8539 | 3.8539 | 3.8539 | 3.8539 | 3.8539 | 3.8539 | 3.8539 | 3.8539 | 3.8539 | 3.8539 | 3.8539 | 3.8539 | 3.8539 | 3.8539 | 3.8539 | 3.8539 | 3.8539 | 3.8539 | 3.8539 | 3.8539 | 3.8539 | 3.8539 | 3.8539 | 3.8539
142 | 3.836 | 3.836 | 3.836 | 3.836 | 3.836 | 3.836 | 3.836 | 3.836 | 3.836 | 3.836 | 3.836 | 3.836 | 3.836 | 3.836 | 3.836 | 3.836 | 3.836 | 3.836 | 3.836 | 3.836 | 3.836 | 3.836 | 3.836 | 3.836 | 3.836 | 3.836 | 3.836 | 3.836 | 3.836 | 3.836 | 3.836 | 3.836 | 3.836 | 3.836 | 3.836 | 3.836 | 3.836
143 | 3.8083 | 3.8083 | 3.8083 | 3.8083 | 3.8083 | 3.8083 | 3.8083 | 3.8083 | 3.8083 | 3.8083 | 3.8083 | 3.8083 | 3.8083 | 3.8083 | 3.8083 | 3.8083 | 3.8083 | 3.8083 | 3.8083 | 3.8083 | 3.8083 | 3.8083 | 3.8083 | 3.8083 | 3.8083 | 3.8083 | 3.8083 | 3.8083 | 3.8083 | 3.8083 | 3.8083 | 3.8083 | 3.8083 | 3.8083 | 3.8083 | 3.8083 | 3.8083
144 | 3.8563 | 3.8563 | 3.8563 | 3.8563 | 3.8563 | 3.8563 | 3.8563 | 3.8563 | 3.8563 | 3.8563 | 3.8563 | 3.8563 | 3.8563 | 3.8563 | 3.8563 | 3.8563 | 3.8563 | 3.8563 | 3.8563 | 3.8563 | 3.8563 | 3.8563 | 3.8563 | 3.8563 | 3.8563 | 3.8563 | 3.8563 | 3.8563 | 3.8563 | 3.8563 | 3.8563 | 3.8563 | 3.8563 | 3.8563 | 3.8563 | 3.8563 | 3.8563
145 | 3.7919 | 3.7919 | 3.7919 | 3.7919 | 3.7919 | 3.7919 | 3.7919 | 3.7919 | 3.7919 | 3.7919 | 3.7919 | 3.7919 | 3.7919 | 3.7919 | 3.7919 | 3.7919 | 3.7919 | 3.7919 | 3.7919 | 3.7919 | 3.7919 | 3.7919 | 3.7919 | 3.7919 | 3.7919 | 3.7919 | 3.7919 | 3.7919 | 3.7919 | 3.7919 | 3.7919 | 3.7919 | 3.7919 | 3.7919 | 3.7919 | 3.7919 | 3.7919
146 | 3.892 | 3.892 | 3.892 | 3.892 | 3.892 | 3.892 | 3.892 | 3.892 | 3.892 | 3.892 | 3.892 | 3.892 | 3.892 | 3.892 | 3.892 | 3.892 | 3.892 | 3.892 | 3.892 | 3.892 | 3.892 | 3.892 | 3.892 | 3.892 | 3.892 | 3.892 | 3.892 | 3.892 | 3.892 | 3.892 | 3.892 | 3.892 | 3.892 | 3.892 | 3.892 | 3.892 | 3.892
147 | 3.8078 | 3.8078 | 3.8078 | 3.8078 | 3.8078 | 3.8078 | 3.8078 | 3.8078 | 3.8078 | 3.8078 | 3.8078 | 3.8078 | 3.8078 | 3.8078 | 3.8078 | 3.8078 | 3.8078 | 3.8078 | 3.8078 | 3.8078 | 3.8078 | 3.8078 | 3.8078 | 3.8078 | 3.8078 | 3.8078 | 3.8078 | 3.8078 | 3.8078 | 3.8078 | 3.8078 | 3.8078 | 3.8078 | 3.8078 | 3.8078 | 3.8078 | 3.8078
148 | 3.8591 | 3.8591 | 3.8591 | 3.8591 | 3.8591 | 3.8591 | 3.8591 | 3.8591 | 3.8591 | 3.8591 | 3.8591 | 3.8591 | 3.8591 | 3.8591 | 3.8591 | 3.8591 | 3.8591 | 3.8591 | 3.8591 | 3.8591 | 3.8591 | 3.8591 | 3.8591 | 3.8591 | 3.8591 | 3.8591 | 3.8591 | 3.8591 | 3.8591 | 3.8591 | 3.8591 | 3.8591 | 3.8591 | 3.8591 | 3.8591 | 3.8591 | 3.8591
149 | 3.7601 | 3.7601 | 3.7601 | 3.7601 | 3.7601 | 3.7601 | 3.7601 | 3.7601 | 3.7601 | 3.7601 | 3.7601 | 3.7601 | 3.7601 | 3.7601 | 3.7601 | 3.7601 | 3.7601 | 3.7601 | 3.7601 | 3.7601 | 3.7601 | 3.7601 | 3.7601 | 3.7601 | 3.7601 | 3.7601 | 3.7601 | 3.7601 | 3.7601 | 3.7601 | 3.7601 | 3.7601 | 3.7601 | 3.7601 | 3.7601 | 3.7601 | 3.7601
150 | 3.7588 | 3.7588 | 3.7588 | 3.7588 | 3.7588 | 3.7588 | 3.7588 | 3.7588 | 3.7588 | 3.7588 | 3.7588 | 3.7588 | 3.7588 | 3.7588 | 3.7588 | 3.7588 | 3.7588 | 3.7588 | 3.7588 | 3.7588 | 3.7588 | 3.7588 | 3.7588 | 3.7588 | 3.7588 | 3.7588 | 3.7588 | 3.7588 | 3.7588 | 3.7588 | 3.7588 | 3.7588 | 3.7588 | 3.7588 | 3.7588 | 3.7588 | 3.7588
151 | 4.2494 | 4.2494 | 4.2494 | 4.2494 | 4.2494 | 4.2494 | 4.2494 | 4.2494 | 4.2494 | 4.2494 | 4.2494 | 4.2494 | 4.2494 | 4.2494 | 4.2494 | 4.2494 | 4.2494 | 4.2494 | 4.2494 | 4.2494 | 4.2494 | 4.2494 | 4.2494 | 4.2494 | 4.2494 | 4.2494 | 4.2494 | 4.2494 | 4.2494 | 4.2494 | 4.2494 | 4.2494 | 4.2494 | 4.2494 | 4.2494 | 4.2494 | 4.2494
152 | 3.9296 | 3.9296 | 3.9296 | 3.9296 | 3.9296 | 3.9296 | 3.9296 | 3.9296 | 3.9296 | 3.9296 | 3.9296 | 3.9296 | 3.9296 | 3.9296 | 3.9296 | 3.9296 | 3.9296 | 3.9296 | 3.9296 | 3.9296 | 3.9296 | 3.9296 | 3.9296 | 3.9296 | 3.9296 | 3.9296 | 3.9296 | 3.9296 | 3.9296 | 3.9296 | 3.9296 | 3.9296 | 3.9296 | 3.9296 | 3.9296 | 3.9296 | 3.9296
153 | 4.1176 | 4.1176 | 4.1176 | 4.1176 | 4.1176 | 4.1176 | 4.1176 | 4.1176 | 4.1176 | 4.1176 | 4.1176 | 4.1176 | 4.1176 | 4.1176 | 4.1176 | 4.1176 | 4.1176 | 4.1176 | 4.1176 | 4.1176 | 4.1176 | 4.1176 | 4.1176 | 4.1176 | 4.1176 | 4.1176 | 4.1176 | 4.1176 | 4.1176 | 4.1176 | 4.1176 | 4.1176 | 4.1176 | 4.1176 | 4.1176 | 4.1176 | 4.1176
154 | 3.774 | 3.774 | 3.774 | 3.774 | 3.774 | 3.774 | 3.774 | 3.774 | 3.774 | 3.774 | 3.774 | 3.774 | 3.774 | 3.774 | 3.774 | 3.774 | 3.774 | 3.774 | 3.774 | 3.774 | 3.774 | 3.774 | 3.774 | 3.774 | 3.774 | 3.774 | 3.774 | 3.774 | 3.774 | 3.774 | 3.774 | 3.774 | 3.774 | 3.774 | 3.774 | 3.774 | 3.774
155 | 3.7399 | 3.7399 | 3.7399 | 3.7399 | 3.7399 | 3.7399 | 3.7399 | 3.7399 | 3.7399 | 3.7399 | 3.7399 | 3.7399 | 3.7399 | 3.7399 | 3.7399 | 3.7399 | 3.7399 | 3.7399 | 3.7399 | 3.7399 | 3.7399 | 3.7399 | 3.7399 | 3.7399 | 3.7399 | 3.7399 | 3.7399 | 3.7399 | 3.7399 | 3.7399 | 3.7399 | 3.7399 | 3.7399 | 3.7399 | 3.7399 | 3.7399 | 3.7399
156 | 3.5387 | 3.5387 | 3.5387 | 3.5387 | 3.5387 | 3.5387 | 3.5387 | 3.5387 | 3.5387 | 3.5387 | 3.5387 | 3.5387 | 3.5387 | 3.5387 | 3.5387 | 3.5387 | 3.5387 | 3.5387 | 3.5387 | 3.5387 | 3.5387 | 3.5387 | 3.5387 | 3.5387 | 3.5387 | 3.5387 | 3.5387 | 3.5387 | 3.5387 | 3.5387 | 3.5387 | 3.5387 | 3.5387 | 3.5387 | 3.5387 | 3.5387 | 3.5387
157 | 4.0848 | 4.0848 | 4.0848 | 4.0848 | 4.0848 | 4.0848 | 4.0848 | 4.0848 | 4.0848 | 4.0848 | 4.0848 | 4.0848 | 4.0848 | 4.0848 | 4.0848 | 4.0848 | 4.0848 | 4.0848 | 4.0848 | 4.0848 | 4.0848 | 4.0848 | 4.0848 | 4.0848 | 4.0848 | 4.0848 | 4.0848 | 4.0848 | 4.0848 | 4.0848 | 4.0848 | 4.0848 | 4.0848 | 4.0848 | 4.0848 | 4.0848 | 4.0848
158 | 3.436 | 3.436 | 3.436 | 3.436 | 3.436 | 3.436 | 3.436 | 3.436 | 3.436 | 3.436 | 3.436 | 3.436 | 3.436 | 3.436 | 3.436 | 3.436 | 3.436 | 3.436 | 3.436 | 3.436 | 3.436 | 3.436 | 3.436 | 3.436 | 3.436 | 3.436 | 3.436 | 3.436 | 3.436 | 3.436 | 3.436 | 3.436 | 3.436 | 3.436 | 3.436 | 3.436 | 3.436
159 | 3.8411 | 3.8411 | 3.8411 | 3.8411 | 3.8411 | 3.8411 | 3.8411 | 3.8411 | 3.8411 | 3.8411 | 3.8411 | 3.8411 | 3.8411 | 3.8411 | 3.8411 | 3.8411 | 3.8411 | 3.8411 | 3.8411 | 3.8411 | 3.8411 | 3.8411 | 3.8411 | 3.8411 | 3.8411 | 3.8411 | 3.8411 | 3.8411 | 3.8411 | 3.8411 | 3.8411 | 3.8411 | 3.8411 | 3.8411 | 3.8411 | 3.8411 | 3.8411
160 | 3.9788 | 3.9788 | 3.9788 | 3.9788 | 3.9788 | 3.9788 | 3.9788 | 3.9788 | 3.9788 | 3.9788 | 3.9788 | 3.9788 | 3.9788 | 3.9788 | 3.9788 | 3.9788 | 3.9788 | 3.9788 | 3.9788 | 3.9788 | 3.9788 | 3.9788 | 3.9788 | 3.9788 | 3.9788 | 3.9788 | 3.9788 | 3.9788 | 3.9788 | 3.9788 | 3.9788 | 3.9788 | 3.9788 | 3.9788 | 3.9788 | 3.9788 | 3.9788
161 | 4.1341 | 4.1341 | 4.1341 | 4.1341 | 4.1341 | 4.1341 | 4.1341 | 4.1341 | 4.1341 | 4.1341 | 4.1341 | 4.1341 | 4.1341 | 4.1341 | 4.1341 | 4.1341 | 4.1341 | 4.1341 | 4.1341 | 4.1341 | 4.1341 | 4.1341 | 4.1341 | 4.1341 | 4.1341 | 4.1341 | 4.1341 | 4.1341 | 4.1341 | 4.1341 | 4.1341 | 4.1341 | 4.1341 | 4.1341 | 4.1341 | 4.1341 | 4.1341
162 | 3.9627 | 3.9627 | 3.9627 | 3.9627 | 3.9627 | 3.9627 | 3.9627 | 3.9627 | 3.9627 | 3.9627 | 3.9627 | 3.9627 | 3.9627 | 3.9627 | 3.9627 | 3.9627 | 3.9627 | 3.9627 | 3.9627 | 3.9627 | 3.9627 | 3.9627 | 3.9627 | 3.9627 | 3.9627 | 3.9627 | 3.9627 | 3.9627 | 3.9627 | 3.9627 | 3.9627 | 3.9627 | 3.9627 | 3.9627 | 3.9627 | 3.9627 | 3.9627
163 | 3.5169 | 3.5169 | 3.5169 | 3.5169 | 3.5169 | 3.5169 | 3.5169 | 3.5169 | 3.5169 | 3.5169 | 3.5169 | 3.5169 | 3.5169 | 3.5169 | 3.5169 | 3.5169 | 3.5169 | 3.5169 | 3.5169 | 3.5169 | 3.5169 | 3.5169 | 3.5169 | 3.5169 | 3.5169 | 3.5169 | 3.5169 | 3.5169 | 3.5169 | 3.5169 | 3.5169 | 3.5169 | 3.5169 | 3.5169 | 3.5169 | 3.5169 | 3.5169
164 | 4.2206 | 4.2206 | 4.2206 | 4.2206 | 4.2206 | 4.2206 | 4.2206 | 4.2206 | 4.2206 | 4.2206 | 4.2206 | 4.2206 | 4.2206 | 4.2206 | 4.2206 | 4.2206 | 4.2206 | 4.2206 | 4.2206 | 4.2206 | 4.2206 | 4.2206 | 4.2206 | 4.2206 | 4.2206 | 4.2206 | 4.2206 | 4.2206 | 4.2206 | 4.2206 | 4.2206 | 4.2206 | 4.2206 | 4.2206 | 4.2206 | 4.2206 | 4.2206
165 | 3.6781 | 3.6781 | 3.6781 | 3.6781 | 3.6781 | 3.6781 | 3.6781 | 3.6781 | 3.6781 | 3.6781 | 3.6781 | 3.6781 | 3.6781 | 3.6781 | 3.6781 | 3.6781 | 3.6781 | 3.6781 | 3.6781 | 3.6781 | 3.6781 | 3.6781 | 3.6781 | 3.6781 | 3.6781 | 3.6781 | 3.6781 | 3.6781 | 3.6781 | 3.6781 | 3.6781 | 3.6781 | 3.6781 | 3.6781 | 3.6781 | 3.6781 | 3.6781
166 | 3.5468 | 3.5468 | 3.5468 | 3.5468 | 3.5468 | 3.5468 | 3.5468 | 3.5468 | 3.5468 | 3.5468 | 3.5468 | 3.5468 | 3.5468 | 3.5468 | 3.5468 | 3.5468 | 3.5468 | 3.5468 | 3.5468 | 3.5468 | 3.5468 | 3.5468 | 3.5468 | 3.5468 | 3.5468 | 3.5468 | 3.5468 | 3.5468 | 3.5468 | 3.5468 | 3.5468 | 3.5468 | 3.5468 | 3.5468 | 3.5468 | 3.5468 | 3.5468
167 | 4.1977 | 4.1977 | 4.1977 | 4.1977 | 4.1977 | 4.1977 | 4.1977 | 4.1977 | 4.1977 | 4.1977 | 4.1977 | 4.1977 | 4.1977 | 4.1977 | 4.1977 | 4.1977 | 4.1977 | 4.1977 | 4.1977 | 4.1977 | 4.1977 | 4.1977 | 4.1977 | 4.1977 | 4.1977 | 4.1977 | 4.1977 | 4.1977 | 4.1977 | 4.1977 | 4.1977 | 4.1977 | 4.1977 | 4.1977 | 4.1977 | 4.1977 | 4.1977
168 | 3.7016 | 3.7016 | 3.7016 | 3.7016 | 3.7016 | 3.7016 | 3.7016 | 3.7016 | 3.7016 | 3.7016 | 3.7016 | 3.7016 | 3.7016 | 3.7016 | 3.7016 | 3.7016 | 3.7016 | 3.7016 | 3.7016 | 3.7016 | 3.7016 | 3.7016 | 3.7016 | 3.7016 | 3.7016 | 3.7016 | 3.7016 | 3.7016 | 3.7016 | 3.7016 | 3.7016 | 3.7016 | 3.7016 | 3.7016 | 3.7016 | 3.7016 | 3.7016
169 | 4.3187 | 4.3187 | 4.3187 | 4.3187 | 4.3187 | 4.3187 | 4.3187 | 4.3187 | 4.3187 | 4.3187 | 4.3187 | 4.3187 | 4.3187 | 4.3187 | 4.3187 | 4.3187 | 4.3187 | 4.3187 | 4.3187 | 4.3187 | 4.3187 | 4.3187 | 4.3187 | 4.3187 | 4.3187 | 4.3187 | 4.3187 | 4.3187 | 4.3187 | 4.3187 | 4.3187 | 4.3187 | 4.3187 | 4.3187 | 4.3187 | 4.3187 | 4.3187
170 | 3.54 | 3.54 | 3.54 | 3.54 | 3.54 | 3.54 | 3.54 | 3.54 | 3.54 | 3.54 | 3.54 | 3.54 | 3.54 | 3.54 | 3.54 | 3.54 | 3.54 | 3.54 | 3.54 | 3.54 | 3.54 | 3.54 | 3.54 | 3.54 | 3.54 | 3.54 | 3.54 | 3.54 | 3.54 | 3.54 | 3.54 | 3.54 | 3.54 | 3.54 | 3.54 | 3.54 | 3.54
171 | 4.403 | 4.403 | 4.403 | 4.403 | 4.403 | 4.403 | 4.403 | 4.403 | 4.403 | 4.403 | 4.403 | 4.403 | 4.403 | 4.403 | 4.403 | 4.403 | 4.403 | 4.403 | 4.403 | 4.403 | 4.403 | 4.403 | 4.403 | 4.403 | 4.403 | 4.403 | 4.403 | 4.403 | 4.403 | 4.403 | 4.403 | 4.403 | 4.403 | 4.403 | 4.403 | 4.403 | 4.403
172 | 4.3086 | 4.3086 | 4.3086 | 4.3086 | 4.3086 | 4.3086 | 4.3086 | 4.3086 | 4.3086 | 4.3086 | 4.3086 | 4.3086 | 4.3086 | 4.3086 | 4.3086 | 4.3086 | 4.3086 | 4.3086 | 4.3086 | 4.3086 | 4.3086 | 4.3086 | 4.3086 | 4.3086 | 4.3086 | 4.3086 | 4.3086 | 4.3086 | 4.3086 | 4.3086 | 4.3086 | 4.3086 | 4.3086 | 4.3086 | 4.3086 | 4.3086 | 4.3086
173 | 3.5397 | 3.5397 | 3.5397 | 3.5397 | 3.5397 | 3.5397 | 3.5397 | 3.5397 | 3.5397 | 3.5397 | 3.5397 | 3.5397 | 3.5397 | 3.5397 | 3.5397 | 3.5397 | 3.5397 | 3.5397 | 3.5397 | 3.5397 | 3.5397 | 3.5397 | 3.5397 | 3.5397 | 3.5397 | 3.5397 | 3.5397 | 3.5397 | 3.5397 | 3.5397 | 3.5397 | 3.5397 | 3.5397 | 3.5397 | 3.5397 | 3.5397 | 3.5397
174 | 3.7441 | 3.7441 | 3.7441 | 3.7441 | 3.7441 | 3.7441 | 3.7441 | 3.7441 | 3.7441 | 3.7441 | 3.7441 | 3.7441 | 3.7441 | 3.7441 | 3.7441 | 3.7441 | 3.7441 | 3.7441 | 3.7441 | 3.7441 | 3.7441 | 3.7441 | 3.7441 | 3.7441 | 3.7441 | 3.7441 | 3.7441 | 3.7441 | 3.7441 | 3.7441 | 3.7441 | 3.7441 | 3.7441 | 3.7441 | 3.7441 | 3.7441 | 3.7441
175 | 3.9477 | 3.9477 | 3.9477 | 3.9477 | 3.9477 | 3.9477 | 3.9477 | 3.9477 | 3.9477 | 3.9477 | 3.9477 | 3.9477 | 3.9477 | 3.9477 | 3.9477 | 3.9477 | 3.9477 | 3.9477 | 3.9477 | 3.9477 | 3.9477 | 3.9477 | 3.9477 | 3.9477 | 3.9477 | 3.9477 | 3.9477 | 3.9477 | 3.9477 | 3.9477 | 3.9477 | 3.9477 | 3.9477 | 3.9477 | 3.9477 | 3.9477 | 3.9477
176 | 3.6866 | 3.6866 | 3.6866 | 3.6866 | 3.6866 | 3.6866 | 3.6866 | 3.6866 | 3.6866 | 3.6866 | 3.6866 | 3.6866 | 3.6866 | 3.6866 | 3.6866 | 3.6866 | 3.6866 | 3.6866 | 3.6866 | 3.6866 | 3.6866 | 3.6866 | 3.6866 | 3.6866 | 3.6866 | 3.6866 | 3.6866 | 3.6866 | 3.6866 | 3.6866 | 3.6866 | 3.6866 | 3.6866 | 3.6866 | 3.6866 | 3.6866 | 3.6866
177 | 3.9434 | 3.9434 | 3.9434 | 3.9434 | 3.9434 | 3.9434 | 3.9434 | 3.9434 | 3.9434 | 3.9434 | 3.9434 | 3.9434 | 3.9434 | 3.9434 | 3.9434 | 3.9434 | 3.9434 | 3.9434 | 3.9434 | 3.9434 | 3.9434 | 3.9434 | 3.9434 | 3.9434 | 3.9434 | 3.9434 | 3.9434 | 3.9434 | 3.9434 | 3.9434 | 3.9434 | 3.9434 | 3.9434 | 3.9434 | 3.9434 | 3.9434 | 3.9434
178 | 4.067 | 4.067 | 4.067 | 4.067 | 4.067 | 4.067 | 4.067 | 4.067 | 4.067 | 4.067 | 4.067 | 4.067 | 4.067 | 4.067 | 4.067 | 4.067 | 4.067 | 4.067 | 4.067 | 4.067 | 4.067 | 4.067 | 4.067 | 4.067 | 4.067 | 4.067 | 4.067 | 4.067 | 4.067 | 4.067 | 4.067 | 4.067 | 4.067 | 4.067 | 4.067 | 4.067 | 4.067
179 | 3.8874 | 3.8874 | 3.8874 | 3.8874 | 3.8874 | 3.8874 | 3.8874 | 3.8874 | 3.8874 | 3.8874 | 3.8874 | 3.8874 | 3.8874 | 3.8874 | 3.8874 | 3.8874 | 3.8874 | 3.8874 | 3.8874 | 3.8874 | 3.8874 | 3.8874 | 3.8874 | 3.8874 | 3.8874 | 3.8874 | 3.8874 | 3.8874 | 3.8874 | 3.8874 | 3.8874 | 3.8874 | 3.8874 | 3.8874 | 3.8874 | 3.8874 | 3.8874
180 | 4.4054 | 4.4054 | 4.4054 | 4.4054 | 4.4054 | 4.4054 | 4.4054 | 4.4054 | 4.4054 | 4.4054 | 4.4054 | 4.4054 | 4.4054 | 4.4054 | 4.4054 | 4.4054 | 4.4054 | 4.4054 | 4.4054 | 4.4054 | 4.4054 | 4.4054 | 4.4054 | 4.4054 | 4.4054 | 4.4054 | 4.4054 | 4.4054 | 4.4054 | 4.4054 | 4.4054 | 4.4054 | 4.4054 | 4.4054 | 4.4054 | 4.4054 | 4.4054
181 | 3.2416 | 3.2416 | 3.2416 | 3.2416 | 3.2416 | 3.2416 | 3.2416 | 3.2416 | 3.2416 | 3.2416 | 3.2416 | 3.2416 | 3.2416 | 3.2416 | 3.2416 | 3.2416 | 3.2416 | 3.2416 | 3.2416 | 3.2416 | 3.2416 | 3.2416 | 3.2416 | 3.2416 | 3.2416 | 3.2416 | 3.2416 | 3.2416 | 3.2416 | 3.2416 | 3.2416 | 3.2416 | 3.2416 | 3.2416 | 3.2416 | 3.2416 | 3.2416
182 | 3.4887 | 3.4887 | 3.4887 | 3.4887 | 3.4887 | 3.4887 | 3.4887 | 3.4887 | 3.4887 | 3.4887 | 3.4887 | 3.4887 | 3.4887 | 3.4887 | 3.4887 | 3.4887 | 3.4887 | 3.4887 | 3.4887 | 3.4887 | 3.4887 | 3.4887 | 3.4887 | 3.4887 | 3.4887 | 3.4887 | 3.4887 | 3.4887 | 3.4887 | 3.4887 | 3.4887 | 3.4887 | 3.4887 | 3.4887 | 3.4887 | 3.4887 | 3.4887
183 | 4.1119 | 4.1119 | 4.1119 | 4.1119 | 4.1119 | 4.1119 | 4.1119 | 4.1119 | 4.1119 | 4.1119 | 4.1119 | 4.1119 | 4.1119 | 4.1119 | 4.1119 | 4.1119 | 4.1119 | 4.1119 | 4.1119 | 4.1119 | 4.1119 | 4.1119 | 4.1119 | 4.1119 | 4.1119 | 4.1119 | 4.1119 | 4.1119 | 4.1119 | 4.1119 | 4.1119 | 4.1119 | 4.1119 | 4.1119 | 4.1119 | 4.1119 | 4.1119
184 | 3.4724 | 3.4724 | 3.4724 | 3.4724 | 3.4724 | 3.4724 | 3.4724 | 3.4724 | 3.4724 | 3.4724 | 3.4724 | 3.4724 | 3.4724 | 3.4724 | 3.4724 | 3.4724 | 3.4724 | 3.4724 | 3.4724 | 3.4724 | 3.4724 | 3.4724 | 3.4724 | 3.4724 | 3.4724 | 3.4724 | 3.4724 | 3.4724 | 3.4724 | 3.4724 | 3.4724 | 3.4724 | 3.4724 | 3.4724 | 3.4724 | 3.4724 | 3.4724
185 | 3.613 | 3.613 | 3.613 | 3.613 | 3.613 | 3.613 | 3.613 | 3.613 | 3.613 | 3.613 | 3.613 | 3.613 | 3.613 | 3.613 | 3.613 | 3.613 | 3.613 | 3.613 | 3.613 | 3.613 | 3.613 | 3.613 | 3.613 | 3.613 | 3.613 | 3.613 | 3.613 | 3.613 | 3.613 | 3.613 | 3.613 | 3.613 | 3.613 | 3.613 | 3.613 | 3.613 | 3.613
186 | 3.7152 | 3.7152 | 3.7152 | 3.7152 | 3.7152 | 3.7152 | 3.7152 | 3.7152 | 3.7152 | 3.7152 | 3.7152 | 3.7152 | 3.7152 | 3.7152 | 3.7152 | 3.7152 | 3.7152 | 3.7152 | 3.7152 | 3.7152 | 3.7152 | 3.7152 | 3.7152 | 3.7152 | 3.7152 | 3.7152 | 3.7152 | 3.7152 | 3.7152 | 3.7152 | 3.7152 | 3.7152 | 3.7152 | 3.7152 | 3.7152 | 3.7152 | 3.7152
187 | 3.8306 | 3.8306 | 3.8306 | 3.8306 | 3.8306 | 3.8306 | 3.8306 | 3.8306 | 3.8306 | 3.8306 | 3.8306 | 3.8306 | 3.8306 | 3.8306 | 3.8306 | 3.8306 | 3.8306 | 3.8306 | 3.8306 | 3.8306 | 3.8306 | 3.8306 | 3.8306 | 3.8306 | 3.8306 | 3.8306 | 3.8306 | 3.8306 | 3.8306 | 3.8306 | 3.8306 | 3.8306 | 3.8306 | 3.8306 | 3.8306 | 3.8306 | 3.8306
188 | 3.7531 | 3.7531 | 3.7531 | 3.7531 | 3.7531 | 3.7531 | 3.7531 | 3.7531 | 3.7531 | 3.7531 | 3.7531 | 3.7531 | 3.7531 | 3.7531 | 3.7531 | 3.7531 | 3.7531 | 3.7531 | 3.7531 | 3.7531 | 3.7531 | 3.7531 | 3.7531 | 3.7531 | 3.7531 | 3.7531 | 3.7531 | 3.7531 | 3.7531 | 3.7531 | 3.7531 | 3.7531 | 3.7531 | 3.7531 | 3.7531 | 3.7531 | 3.7531
189 | 3.6894 | 3.6894 | 3.6894 | 3.6894 | 3.6894 | 3.6894 | 3.6894 | 3.6894 | 3.6894 | 3.6894 | 3.6894 | 3.6894 | 3.6894 | 3.6894 | 3.6894 | 3.6894 | 3.6894 | 3.6894 | 3.6894 | 3.6894 | 3.6894 | 3.6894 | 3.6894 | 3.6894 | 3.6894 | 3.6894 | 3.6894 | 3.6894 | 3.6894 | 3.6894 | 3.6894 | 3.6894 | 3.6894 | 3.6894 | 3.6894 | 3.6894 | 3.6894
190 | 4.11 | 4.11 | 4.11 | 4.11 | 4.11 | 4.11 | 4.11 | 4.11 | 4.11 | 4.11 | 4.11 | 4.11 | 4.11 | 4.11 | 4.11 | 4.11 | 4.11 | 4.11 | 4.11 | 4.11 | 4.11 | 4.11 | 4.11 | 4.11 | 4.11 | 4.11 | 4.11 | 4.11 | 4.11 | 4.11 | 4.11 | 4.11 | 4.11 | 4.11 | 4.11 | 4.11 | 4.11
191 | 3.8786 | 3.8786 | 3.8786 | 3.8786 | 3.8786 | 3.8786 | 3.8786 | 3.8786 | 3.8786 | 3.8786 | 3.8786 | 3.8786 | 3.8786 | 3.8786 | 3.8786 | 3.8786 | 3.8786 | 3.8786 | 3.8786 | 3.8786 | 3.8786 | 3.8786 | 3.8786 | 3.8786 | 3.8786 | 3.8786 | 3.8786 | 3.8786 | 3.8786 | 3.8786 | 3.8786 | 3.8786 | 3.8786 | 3.8786 | 3.8786 | 3.8786 | 3.8786
192 | 3.439 | 3.439 | 3.439 | 3.439 | 3.439 | 3.439 | 3.439 | 3.439 | 3.439 | 3.439 | 3.439 | 3.439 | 3.439 | 3.439 | 3.439 | 3.439 | 3.439 | 3.439 | 3.439 | 3.439 | 3.439 | 3.439 | 3.439 | 3.439 | 3.439 | 3.439 | 3.439 | 3.439 | 3.439 | 3.439 | 3.439 | 3.439 | 3.439 | 3.439 | 3.439 | 3.439 | 3.439
193 | 3.8079 | 3.8079 | 3.8079 | 3.8079 | 3.8079 | 3.8079 | 3.8079 | 3.8079 | 3.8079 | 3.8079 | 3.8079 | 3.8079 | 3.8079 | 3.8079 | 3.8079 | 3.8079 | 3.8079 | 3.8079 | 3.8079 | 3.8079 | 3.8079 | 3.8079 | 3.8079 | 3.8079 | 3.8079 | 3.8079 | 3.8079 | 3.8079 | 3.8079 | 3.8079 | 3.8079 | 3.8079 | 3.8079 | 3.8079 | 3.8079 | 3.8079 | 3.8079
194 | 3.7214 | 3.7214 | 3.7214 | 3.7214 | 3.7214 | 3.7214 | 3.7214 | 3.7214 | 3.7214 | 3.7214 | 3.7214 | 3.7214 | 3.7214 | 3.7214 | 3.7214 | 3.7214 | 3.7214 | 3.7214 | 3.7214 | 3.7214 | 3.7214 | 3.7214 | 3.7214 | 3.7214 | 3.7214 | 3.7214 | 3.7214 | 3.7214 | 3.7214 | 3.7214 | 3.7214 | 3.7214 | 3.7214 | 3.7214 | 3.7214 | 3.7214 | 3.7214
195 | 3.7662 | 3.7662 | 3.7662 | 3.7662 | 3.7662 | 3.7662 | 3.7662 | 3.7662 | 3.7662 | 3.7662 | 3.7662 | 3.7662 | 3.7662 | 3.7662 | 3.7662 | 3.7662 | 3.7662 | 3.7662 | 3.7662 | 3.7662 | 3.7662 | 3.7662 | 3.7662 | 3.7662 | 3.7662 | 3.7662 | 3.7662 | 3.7662 | 3.7662 | 3.7662 | 3.7662 | 3.7662 | 3.7662 | 3.7662 | 3.7662 | 3.7662 | 3.7662
196 | 3.8894 | 3.8894 | 3.8894 | 3.8894 | 3.8894 | 3.8894 | 3.8894 | 3.8894 | 3.8894 | 3.8894 | 3.8894 | 3.8894 | 3.8894 | 3.8894 | 3.8894 | 3.8894 | 3.8894 | 3.8894 | 3.8894 | 3.8894 | 3.8894 | 3.8894 | 3.8894 | 3.8894 | 3.8894 | 3.8894 | 3.8894 | 3.8894 | 3.8894 | 3.8894 | 3.8894 | 3.8894 | 3.8894 | 3.8894 | 3.8894 | 3.8894 | 3.8894
197 | 3.628 | 3.628 | 3.628 | 3.628 | 3.628 | 3.628 | 3.628 | 3.628 | 3.628 | 3.628 | 3.628 | 3.628 | 3.628 | 3.628 | 3.628 | 3.628 | 3.628 | 3.628 | 3.628 | 3.628 | 3.628 | 3.628 | 3.628 | 3.628 | 3.628 | 3.628 | 3.628 | 3.628 | 3.628 | 3.628 | 3.628 | 3.628 | 3.628 | 3.628 | 3.628 | 3.628 | 3.628
198 | 3.9496 | 3.9496 | 3.9496 | 3.9496 | 3.9496 | 3.9496 | 3.9496 | 3.9496 | 3.9496 | 3.9496 | 3.9496 | 3.9496 | 3.9496 | 3.9496 | 3.9496 | 3.9496 | 3.9496 | 3.9496 | 3.9496 | 3.9496 | 3.9496 | 3.9496 | 3.9496 | 3.9496 | 3.9496 | 3.9496 | 3.9496 | 3.9496 | 3.9496 | 3.9496 | 3.9496 | 3.9496 | 3.9496 | 3.9496 | 3.9496 | 3.9496 | 3.9496
199 | 3.737 | 3.737 | 3.737 | 3.737 | 3.737 | 3.737 | 3.737 | 3.737 | 3.737 | 3.737 | 3.737 | 3.737 | 3.737 | 3.737 | 3.737 | 3.737 | 3.737 | 3.737 | 3.737 | 3.737 | 3.737 | 3.737 | 3.737 | 3.737 | 3.737 | 3.737 | 3.737 | 3.737 | 3.737 | 3.737 | 3.737 | 3.737 | 3.737 | 3.737 | 3.737 | 3.737 | 3.737
200 | 3.9058 | 3.9058 | 3.9058 | 3.9058 | 3.9058 | 3.9058 | 3.9058 | 3.9058 | 3.9058 | 3.9058 | 3.9058 | 3.9058 | 3.9058 | 3.9058 | 3.9058 | 3.9058 | 3.9058 | 3.9058 | 3.9058 | 3.9058 | 3.9058 | 3.9058 | 3.9058 | 3.9058 | 3.9058 | 3.9058 | 3.9058 | 3.9058 | 3.9058 | 3.9058 | 3.9058 | 3.9058 | 3.9058 | 3.9058 | 3.9058 | 3.9058 | 3.9058
201 | 3.4954 | 3.4954 | 3.4954 | 3.4954 | 3.4954 | 3.4954 | 3.4954 | 3.4954 | 3.4954 | 3.4954 | 3.4954 | 3.4954 | 3.4954 | 3.4954 | 3.4954 | 3.4954 | 3.4954 | 3.4954 | 3.4954 | 3.4954 | 3.4954 | 3.4954 | 3.4954 | 3.4954 | 3.4954 | 3.4954 | 3.4954 | 3.4954 | 3.4954 | 3.4954 | 3.4954 | 3.4954 | 3.4954 | 3.4954 | 3.4954 | 3.4954 | 3.4954
202 | 3.7875 | 3.7875 | 3.7875 | 3.7875 | 3.7875 | 3.7875 | 3.7875 | 3.7875 | 3.7875 | 3.7875 | 3.7875 | 3.7875 | 3.7875 | 3.7875 | 3.7875 | 3.7875 | 3.7875 | 3.7875 | 3.7875 | 3.7875 | 3.7875 | 3.7875 | 3.7875 | 3.7875 | 3.7875 | 3.7875 | 3.7875 | 3.7875 | 3.7875 | 3.7875 | 3.7875 | 3.7875 | 3.7875 | 3.7875 | 3.7875 | 3.7875 | 3.7875
203 | 3.4276 | 3.4276 | 3.4276 | 3.4276 | 3.4276 | 3.4276 | 3.4276 | 3.4276 | 3.4276 | 3.4276 | 3.4276 | 3.4276 | 3.4276 | 3.4276 | 3.4276 | 3.4276 | 3.4276 | 3.4276 | 3.4276 | 3.4276 | 3.4276 | 3.4276 | 3.4276 | 3.4276 | 3.4276 | 3.4276 | 3.4276 | 3.4276 | 3.4276 | 3.4276 | 3.4276 | 3.4276 | 3.4276 | 3.4276 | 3.4276 | 3.4276 | 3.4276
204 | 3.7569 | 3.7569 | 3.7569 | 3.7569 | 3.7569 | 3.7569 | 3.7569 | 3.7569 | 3.7569 | 3.7569 | 3.7569 | 3.7569 | 3.7569 | 3.7569 | 3.7569 | 3.7569 | 3.7569 | 3.7569 | 3.7569 | 3.7569 | 3.7569 | 3.7569 | 3.7569 | 3.7569 | 3.7569 | 3.7569 | 3.7569 | 3.7569 | 3.7569 | 3.7569 | 3.7569 | 3.7569 | 3.7569 | 3.7569 | 3.7569 | 3.7569 | 3.7569
205 | 3.6494 | 3.6494 | 3.6494 | 3.6494 | 3.6494 | 3.6494 | 3.6494 | 3.6494 | 3.6494 | 3.6494 | 3.6494 | 3.6494 | 3.6494 | 3.6494 | 3.6494 | 3.6494 | 3.6494 | 3.6494 | 3.6494 | 3.6494 | 3.6494 | 3.6494 | 3.6494 | 3.6494 | 3.6494 | 3.6494 | 3.6494 | 3.6494 | 3.6494 | 3.6494 | 3.6494 | 3.6494 | 3.6494 | 3.6494 | 3.6494 | 3.6494 | 3.6494
206 | 3.6291 | 3.6291 | 3.6291 | 3.6291 | 3.6291 | 3.6291 | 3.6291 | 3.6291 | 3.6291 | 3.6291 | 3.6291 | 3.6291 | 3.6291 | 3.6291 | 3.6291 | 3.6291 | 3.6291 | 3.6291 | 3.6291 | 3.6291 | 3.6291 | 3.6291 | 3.6291 | 3.6291 | 3.6291 | 3.6291 | 3.6291 | 3.6291 | 3.6291 | 3.6291 | 3.6291 | 3.6291 | 3.6291 | 3.6291 | 3.6291 | 3.6291 | 3.6291
207 | 3.4771 | 3.4771 | 3.4771 | 3.4771 | 3.4771 | 3.4771 | 3.4771 | 3.4771 | 3.4771 | 3.4771 | 3.4771 | 3.4771 | 3.4771 | 3.4771 | 3.4771 | 3.4771 | 3.4771 | 3.4771 | 3.4771 | 3.4771 | 3.4771 | 3.4771 | 3.4771 | 3.4771 | 3.4771 | 3.4771 | 3.4771 | 3.4771 | 3.4771 | 3.4771 | 3.4771 | 3.4771 | 3.4771 | 3.4771 | 3.4771 | 3.4771 | 3.4771
208 | 4.2214 | 4.2214 | 4.2214 | 4.2214 | 4.2214 | 4.2214 | 4.2214 | 4.2214 | 4.2214 | 4.2214 | 4.2214 | 4.2214 | 4.2214 | 4.2214 | 4.2214 | 4.2214 | 4.2214 | 4.2214 | 4.2214 | 4.2214 | 4.2214 | 4.2214 | 4.2214 | 4.2214 | 4.2214 | 4.2214 | 4.2214 | 4.2214 | 4.2214 | 4.2214 | 4.2214 | 4.2214 | 4.2214 | 4.2214 | 4.2214 | 4.2214 | 4.2214
209 | 3.8619 | 3.8619 | 3.8619 | 3.8619 | 3.8619 | 3.8619 | 3.8619 | 3.8619 | 3.8619 | 3.8619 | 3.8619 | 3.8619 | 3.8619 | 3.8619 | 3.8619 | 3.8619 | 3.8619 | 3.8619 | 3.8619 | 3.8619 | 3.8619 | 3.8619 | 3.8619 | 3.8619 | 3.8619 | 3.8619 | 3.8619 | 3.8619 | 3.8619 | 3.8619 | 3.8619 | 3.8619 | 3.8619 | 3.8619 | 3.8619 | 3.8619 | 3.8619
210 | 3.6644 | 3.6644 | 3.6644 | 3.6644 | 3.6644 | 3.6644 | 3.6644 | 3.6644 | 3.6644 | 3.6644 | 3.6644 | 3.6644 | 3.6644 | 3.6644 | 3.6644 | 3.6644 | 3.6644 | 3.6644 | 3.6644 | 3.6644 | 3.6644 | 3.6644 | 3.6644 | 3.6644 | 3.6644 | 3.6644 | 3.6644 | 3.6644 | 3.6644 | 3.6644 | 3.6644 | 3.6644 | 3.6644 | 3.6644 | 3.6644 | 3.6644 | 3.6644
211 | 3.8908 | 3.8908 | 3.8908 | 3.8908 | 3.8908 | 3.8908 | 3.8908 | 3.8908 | 3.8908 | 3.8908 | 3.8908 | 3.8908 | 3.8908 | 3.8908 | 3.8908 | 3.8908 | 3.8908 | 3.8908 | 3.8908 | 3.8908 | 3.8908 | 3.8908 | 3.8908 | 3.8908 | 3.8908 | 3.8908 | 3.8908 | 3.8908 | 3.8908 | 3.8908 | 3.8908 | 3.8908 | 3.8908 | 3.8908 | 3.8908 | 3.8908 | 3.8908
212 | 3.4461 | 3.4461 | 3.4461 | 3.4461 | 3.4461 | 3.4461 | 3.4461 | 3.4461 | 3.4461 | 3.4461 | 3.4461 | 3.4461 | 3.4461 | 3.4461 | 3.4461 | 3.4461 | 3.4461 | 3.4461 | 3.4461 | 3.4461 | 3.4461 | 3.4461 | 3.4461 | 3.4461 | 3.4461 | 3.4461 | 3.4461 | 3.4461 | 3.4461 | 3.4461 | 3.4461 | 3.4461 | 3.4461 | 3.4461 | 3.4461 | 3.4461 | 3.4461
213 | 3.7303 | 3.7303 | 3.7303 | 3.7303 | 3.7303 | 3.7303 | 3.7303 | 3.7303 | 3.7303 | 3.7303 | 3.7303 | 3.7303 | 3.7303 | 3.7303 | 3.7303 | 3.7303 | 3.7303 | 3.7303 | 3.7303 | 3.7303 | 3.7303 | 3.7303 | 3.7303 | 3.7303 | 3.7303 | 3.7303 | 3.7303 | 3.7303 | 3.7303 | 3.7303 | 3.7303 | 3.7303 | 3.7303 | 3.7303 | 3.7303 | 3.7303 | 3.7303
214 | 4.0654 | 4.0654 | 4.0654 | 4.0654 | 4.0654 | 4.0654 | 4.0654 | 4.0654 | 4.0654 | 4.0654 | 4.0654 | 4.0654 | 4.0654 | 4.0654 | 4.0654 | 4.0654 | 4.0654 | 4.0654 | 4.0654 | 4.0654 | 4.0654 | 4.0654 | 4.0654 | 4.0654 | 4.0654 | 4.0654 | 4.0654 | 4.0654 | 4.0654 | 4.0654 | 4.0654 | 4.0654 | 4.0654 | 4.0654 | 4.0654 | 4.0654 | 4.0654
215 | 3.7669 | 3.7669 | 3.7669 | 3.7669 | 3.7669 | 3.7669 | 3.7669 | 3.7669 | 3.7669 | 3.7669 | 3.7669 | 3.7669 | 3.7669 | 3.7669 | 3.7669 | 3.7669 | 3.7669 | 3.7669 | 3.7669 | 3.7669 | 3.7669 | 3.7669 | 3.7669 | 3.7669 | 3.7669 | 3.7669 | 3.7669 | 3.7669 | 3.7669 | 3.7669 | 3.7669 | 3.7669 | 3.7669 | 3.7669 | 3.7669 | 3.7669 | 3.7669
216 | 3.6405 | 3.6405 | 3.6405 | 3.6405 | 3.6405 | 3.6405 | 3.6405 | 3.6405 | 3.6405 | 3.6405 | 3.6405 | 3.6405 | 3.6405 | 3.6405 | 3.6405 | 3.6405 | 3.6405 | 3.6405 | 3.6405 | 3.6405 | 3.6405 | 3.6405 | 3.6405 | 3.6405 | 3.6405 | 3.6405 | 3.6405 | 3.6405 | 3.6405 | 3.6405 | 3.6405 | 3.6405 | 3.6405 | 3.6405 | 3.6405 | 3.6405 | 3.6405
217 | 3.7931 | 3.7931 | 3.7931 | 3.7931 | 3.7931 | 3.7931 | 3.7931 | 3.7931 | 3.7931 | 3.7931 | 3.7931 | 3.7931 | 3.7931 | 3.7931 | 3.7931 | 3.7931 | 3.7931 | 3.7931 | 3.7931 | 3.7931 | 3.7931 | 3.7931 | 3.7931 | 3.7931 | 3.7931 | 3.7931 | 3.7931 | 3.7931 | 3.7931 | 3.7931 | 3.7931 | 3.7931 | 3.7931 | 3.7931 | 3.7931 | 3.7931 | 3.7931
218 | 3.561 | 3.561 | 3.561 | 3.561 | 3.561 | 3.561 | 3.561 | 3.561 | 3.561 | 3.561 | 3.561 | 3.561 | 3.561 | 3.561 | 3.561 | 3.561 | 3.561 | 3.561 | 3.561 | 3.561 | 3.561 | 3.561 | 3.561 | 3.561 | 3.561 | 3.561 | 3.561 | 3.561 | 3.561 | 3.561 | 3.561 | 3.561 | 3.561 | 3.561 | 3.561 | 3.561 | 3.561
219 | 3.7873 | 3.7873 | 3.7873 | 3.7873 | 3.7873 | 3.7873 | 3.7873 | 3.7873 | 3.7873 | 3.7873 | 3.7873 | 3.7873 | 3.7873 | 3.7873 | 3.7873 | 3.7873 | 3.7873 | 3.7873 | 3.7873 | 3.7873 | 3.7873 | 3.7873 | 3.7873 | 3.7873 | 3.7873 | 3.7873 | 3.7873 | 3.7873 | 3.7873 | 3.7873 | 3.7873 | 3.7873 | 3.7873 | 3.7873 | 3.7873 | 3.7873 | 3.7873
220 | 3.5999 | 3.5999 | 3.5999 | 3.5999 | 3.5999 | 3.5999 | 3.5999 | 3.5999 | 3.5999 | 3.5999 | 3.5999 | 3.5999 | 3.5999 | 3.5999 | 3.5999 | 3.5999 | 3.5999 | 3.5999 | 3.5999 | 3.5999 | 3.5999 | 3.5999 | 3.5999 | 3.5999 | 3.5999 | 3.5999 | 3.5999 | 3.5999 | 3.5999 | 3.5999 | 3.5999 | 3.5999 | 3.5999 | 3.5999 | 3.5999 | 3.5999 | 3.5999
221 | 3.6175 | 3.6175 | 3.6175 | 3.6175 | 3.6175 | 3.6175 | 3.6175 | 3.6175 | 3.6175 | 3.6175 | 3.6175 | 3.6175 | 3.6175 | 3.6175 | 3.6175 | 3.6175 | 3.6175 | 3.6175 | 3.6175 | 3.6175 | 3.6175 | 3.6175 | 3.6175 | 3.6175 | 3.6175 | 3.6175 | 3.6175 | 3.6175 | 3.6175 | 3.6175 | 3.6175 | 3.6175 | 3.6175 | 3.6175 | 3.6175 | 3.6175 | 3.6175
222 | 3.7113 | 3.7113 | 3.7113 | 3.7113 | 3.7113 | 3.7113 | 3.7113 | 3.7113 | 3.7113 | 3.7113 | 3.7113 | 3.7113 | 3.7113 | 3.7113 | 3.7113 | 3.7113 | 3.7113 | 3.7113 | 3.7113 | 3.7113 | 3.7113 | 3.7113 | 3.7113 | 3.7113 | 3.7113 | 3.7113 | 3.7113 | 3.7113 | 3.7113 | 3.7113 | 3.7113 | 3.7113 | 3.7113 | 3.7113 | 3.7113 | 3.7113 | 3.7113
223 | 4.2507 | 4.2507 | 4.2507 | 4.2507 | 4.2507 | 4.2507 | 4.2507 | 4.2507 | 4.2507 | 4.2507 | 4.2507 | 4.2507 | 4.2507 | 4.2507 | 4.2507 | 4.2507 | 4.2507 | 4.2507 | 4.2507 | 4.2507 | 4.2507 | 4.2507 | 4.2507 | 4.2507 | 4.2507 | 4.2507 | 4.2507 | 4.2507 | 4.2507 | 4.2507 | 4.2507 | 4.2507 | 4.2507 | 4.2507 | 4.2507 | 4.2507 | 4.2507
224 | 3.5142 | 3.5142 | 3.5142 | 3.5142 | 3.5142 | 3.5142 | 3.5142 | 3.5142 | 3.5142 | 3.5142 | 3.5142 | 3.5142 | 3.5142 | 3.5142 | 3.5142 | 3.5142 | 3.5142 | 3.5142 | 3.5142 | 3.5142 | 3.5142 | 3.5142 | 3.5142 | 3.5142 | 3.5142 | 3.5142 | 3.5142 | 3.5142 | 3.5142 | 3.5142 | 3.5142 | 3.5142 | 3.5142 | 3.5142 | 3.5142 | 3.5142 | 3.5142
225 | 4.341 | 4.341 | 4.341 | 4.341 | 4.341 | 4.341 | 4.341 | 4.341 | 4.341 | 4.341 | 4.341 | 4.341 | 4.341 | 4.341 | 4.341 | 4.341 | 4.341 | 4.341 | 4.341 | 4.341 | 4.341 | 4.341 | 4.341 | 4.341 | 4.341 | 4.341 | 4.341 | 4.341 | 4.341 | 4.341 | 4.341 | 4.341 | 4.341 | 4.341 | 4.341 | 4.341 | 4.341
226 | 3.526 | 3.526 | 3.526 | 3.526 | 3.526 | 3.526 | 3.526 | 3.526 | 3.526 | 3.526 | 3.526 | 3.526 | 3.526 | 3.526 | 3.526 | 3.526 | 3.526 | 3.526 | 3.526 | 3.526 | 3.526 | 3.526 | 3.526 | 3.526 | 3.526 | 3.526 | 3.526 | 3.526 | 3.526 | 3.526 | 3.526 | 3.526 | 3.526 | 3.526 | 3.526 | 3.526 | 3.526
227 | 4.2404 | 4.2404 | 4.2404 | 4.2404 | 4.2404 | 4.2404 | 4.2404 | 4.2404 | 4.2404 | 4.2404 | 4.2404 | 4.2404 | 4.2404 | 4.2404 | 4.2404 | 4.2404 | 4.2404 | 4.2404 | 4.2404 | 4.2404 | 4.2404 | 4.2404 | 4.2404 | 4.2404 | 4.2404 | 4.2404 | 4.2404 | 4.2404 | 4.2404 | 4.2404 | 4.2404 | 4.2404 | 4.2404 | 4.2404 | 4.2404 | 4.2404 | 4.2404
228 | 3.3614 | 3.3614 | 3.3614 | 3.3614 | 3.3614 | 3.3614 | 3.3614 | 3.3614 | 3.3614 | 3.3614 | 3.3614 | 3.3614 | 3.3614 | 3.3614 | 3.3614 | 3.3614 | 3.3614 | 3.3614 | 3.3614 | 3.3614 | 3.3614 | 3.3614 | 3.3614 | 3.3614 | 3.3614 | 3.3614 | 3.3614 | 3.3614 | 3.3614 | 3.3614 | 3.3614 | 3.3614 | 3.3614 | 3.3614 | 3.3614 | 3.3614 | 3.3614
229 | 3.4926 | 3.4926 | 3.4926 | 3.4926 | 3.4926 | 3.4926 | 3.4926 | 3.4926 | 3.4926 | 3.4926 | 3.4926 | 3.4926 | 3.4926 | 3.4926 | 3.4926 | 3.4926 | 3.4926 | 3.4926 | 3.4926 | 3.4926 | 3.4926 | 3.4926 | 3.4926 | 3.4926 | 3.4926 | 3.4926 | 3.4926 | 3.4926 | 3.4926 | 3.4926 | 3.4926 | 3.4926 | 3.4926 | 3.4926 | 3.4926 | 3.4926 | 3.4926
230 | 3.4587 | 3.4587 | 3.4587 | 3.4587 | 3.4587 | 3.4587 | 3.4587 | 3.4587 | 3.4587 | 3.4587 | 3.4587 | 3.4587 | 3.4587 | 3.4587 | 3.4587 | 3.4587 | 3.4587 | 3.4587 | 3.4587 | 3.4587 | 3.4587 | 3.4587 | 3.4587 | 3.4587 | 3.4587 | 3.4587 | 3.4587 | 3.4587 | 3.4587 | 3.4587 | 3.4587 | 3.4587 | 3.4587 | 3.4587 | 3.4587 | 3.4587 | 3.4587
231 | 3.9584 | 3.9584 | 3.9584 | 3.9584 | 3.9584 | 3.9584 | 3.9584 | 3.9584 | 3.9584 | 3.9584 | 3.9584 | 3.9584 | 3.9584 | 3.9584 | 3.9584 | 3.9584 | 3.9584 | 3.9584 | 3.9584 | 3.9584 | 3.9584 | 3.9584 | 3.9584 | 3.9584 | 3.9584 | 3.9584 | 3.9584 | 3.9584 | 3.9584 | 3.9584 | 3.9584 | 3.9584 | 3.9584 | 3.9584 | 3.9584 | 3.9584 | 3.9584
232 | 3.3216 | 3.3216 | 3.3216 | 3.3216 | 3.3216 | 3.3216 | 3.3216 | 3.3216 | 3.3216 | 3.3216 | 3.3216 | 3.3216 | 3.3216 | 3.3216 | 3.3216 | 3.3216 | 3.3216 | 3.3216 | 3.3216 | 3.3216 | 3.3216 | 3.3216 | 3.3216 | 3.3216 | 3.3216 | 3.3216 | 3.3216 | 3.3216 | 3.3216 | 3.3216 | 3.3216 | 3.3216 | 3.3216 | 3.3216 | 3.3216 | 3.3216 | 3.3216
233 | 3.5974 | 3.5974 | 3.5974 | 3.5974 | 3.5974 | 3.5974 | 3.5974 | 3.5974 | 3.5974 | 3.5974 | 3.5974 | 3.5974 | 3.5974 | 3.5974 | 3.5974 | 3.5974 | 3.5974 | 3.5974 | 3.5974 | 3.5974 | 3.5974 | 3.5974 | 3.5974 | 3.5974 | 3.5974 | 3.5974 | 3.5974 | 3.5974 | 3.5974 | 3.5974 | 3.5974 | 3.5974 | 3.5974 | 3.5974 | 3.5974 | 3.5974 | 3.5974
234 | 3.8771 | 3.8771 | 3.8771 | 3.8771 | 3.8771 | 3.8771 | 3.8771 | 3.8771 | 3.8771 | 3.8771 | 3.8771 | 3.8771 | 3.8771 | 3.8771 | 3.8771 | 3.8771 | 3.8771 | 3.8771 | 3.8771 | 3.8771 | 3.8771 | 3.8771 | 3.8771 | 3.8771 | 3.8771 | 3.8771 | 3.8771 | 3.8771 | 3.8771 | 3.8771 | 3.8771 | 3.8771 | 3.8771 | 3.8771 | 3.8771 | 3.8771 | 3.8771
235 | 3.9215 | 3.9215 | 3.9215 | 3.9215 | 3.9215 | 3.9215 | 3.9215 | 3.9215 | 3.9215 | 3.9215 | 3.9215 | 3.9215 | 3.9215 | 3.9215 | 3.9215 | 3.9215 | 3.9215 | 3.9215 | 3.9215 | 3.9215 | 3.9215 | 3.9215 | 3.9215 | 3.9215 | 3.9215 | 3.9215 | 3.9215 | 3.9215 | 3.9215 | 3.9215 | 3.9215 | 3.9215 | 3.9215 | 3.9215 | 3.9215 | 3.9215 | 3.9215
236 | 3.5887 | 3.5887 | 3.5887 | 3.5887 | 3.5887 | 3.5887 | 3.5887 | 3.5887 | 3.5887 | 3.5887 | 3.5887 | 3.5887 | 3.5887 | 3.5887 | 3.5887 | 3.5887 | 3.5887 | 3.5887 | 3.5887 | 3.5887 | 3.5887 | 3.5887 | 3.5887 | 3.5887 | 3.5887 | 3.5887 | 3.5887 | 3.5887 | 3.5887 | 3.5887 | 3.5887 | 3.5887 | 3.5887 | 3.5887 | 3.5887 | 3.5887 | 3.5887
237 | 3.8545 | 3.8545 | 3.8545 | 3.8545 | 3.8545 | 3.8545 | 3.8545 | 3.8545 | 3.8545 | 3.8545 | 3.8545 | 3.8545 | 3.8545 | 3.8545 | 3.8545 | 3.8545 | 3.8545 | 3.8545 | 3.8545 | 3.8545 | 3.8545 | 3.8545 | 3.8545 | 3.8545 | 3.8545 | 3.8545 | 3.8545 | 3.8545 | 3.8545 | 3.8545 | 3.8545 | 3.8545 | 3.8545 | 3.8545 | 3.8545 | 3.8545 | 3.8545
238 | 3.9384 | 3.9384 | 3.9384 | 3.9384 | 3.9384 | 3.9384 | 3.9384 | 3.9384 | 3.9384 | 3.9384 | 3.9384 | 3.9384 | 3.9384 | 3.9384 | 3.9384 | 3.9384 | 3.9384 | 3.9384 | 3.9384 | 3.9384 | 3.9384 | 3.9384 | 3.9384 | 3.9384 | 3.9384 | 3.9384 | 3.9384 | 3.9384 | 3.9384 | 3.9384 | 3.9384 | 3.9384 | 3.9384 | 3.9384 | 3.9384 | 3.9384 | 3.9384
239 | 4.0191 | 4.0191 | 4.0191 | 4.0191 | 4.0191 | 4.0191 | 4.0191 | 4.0191 | 4.0191 | 4.0191 | 4.0191 | 4.0191 | 4.0191 | 4.0191 | 4.0191 | 4.0191 | 4.0191 | 4.0191 | 4.0191 | 4.0191 | 4.0191 | 4.0191 | 4.0191 | 4.0191 | 4.0191 | 4.0191 | 4.0191 | 4.0191 | 4.0191 | 4.0191 | 4.0191 | 4.0191 | 4.0191 | 4.0191 | 4.0191 | 4.0191 | 4.0191
240 | 3.4876 | 3.4876 | 3.4876 | 3.4876 | 3.4876 | 3.4876 | 3.4876 | 3.4876 | 3.4876 | 3.4876 | 3.4876 | 3.4876 | 3.4876 | 3.4876 | 3.4876 | 3.4876 | 3.4876 | 3.4876 | 3.4876 | 3.4876 | 3.4876 | 3.4876 | 3.4876 | 3.4876 | 3.4876 | 3.4876 | 3.4876 | 3.4876 | 3.4876 | 3.4876 | 3.4876 | 3.4876 | 3.4876 | 3.4876 | 3.4876 | 3.4876 | 3.4876
241 | 3.6036 | 3.6036 | 3.6036 | 3.6036 | 3.6036 | 3.6036 | 3.6036 | 3.6036 | 3.6036 | 3.6036 | 3.6036 | 3.6036 | 3.6036 | 3.6036 | 3.6036 | 3.6036 | 3.6036 | 3.6036 | 3.6036 | 3.6036 | 3.6036 | 3.6036 | 3.6036 | 3.6036 | 3.6036 | 3.6036 | 3.6036 | 3.6036 | 3.6036 | 3.6036 | 3.6036 | 3.6036 | 3.6036 | 3.6036 | 3.6036 | 3.6036 | 3.6036
242 | 4.1401 | 4.1401 | 4.1401 | 4.1401 | 4.1401 | 4.1401 | 4.1401 | 4.1401 | 4.1401 | 4.1401 | 4.1401 | 4.1401 | 4.1401 | 4.1401 | 4.1401 | 4.1401 | 4.1401 | 4.1401 | 4.1401 | 4.1401 | 4.1401 | 4.1401 | 4.1401 | 4.1401 | 4.1401 | 4.1401 | 4.1401 | 4.1401 | 4.1401 | 4.1401 | 4.1401 | 4.1401 | 4.1401 | 4.1401 | 4.1401 | 4.1401 | 4.1401
243 | 3.9759 | 3.9759 | 3.9759 | 3.9759 | 3.9759 | 3.9759 | 3.9759 | 3.9759 | 3.9759 | 3.9759 | 3.9759 | 3.9759 | 3.9759 | 3.9759 | 3.9759 | 3.9759 | 3.9759 | 3.9759 | 3.9759 | 3.9759 | 3.9759 | 3.9759 | 3.9759 | 3.9759 | 3.9759 | 3.9759 | 3.9759 | 3.9759 | 3.9759 | 3.9759 | 3.9759 | 3.9759 | 3.9759 | 3.9759 | 3.9759 | 3.9759 | 3.9759
244 | 4.0409 | 4.0409 | 4.0409 | 4.0409 | 4.0409 | 4.0409 | 4.0409 | 4.0409 | 4.0409 | 4.0409 | 4.0409 | 4.0409 | 4.0409 | 4.0409 | 4.0409 | 4.0409 | 4.0409 | 4.0409 | 4.0409 | 4.0409 | 4.0409 | 4.0409 | 4.0409 | 4.0409 | 4.0409 | 4.0409 | 4.0409 | 4.0409 | 4.0409 | 4.0409 | 4.0409 | 4.0409 | 4.0409 | 4.0409 | 4.0409 | 4.0409 | 4.0409
245 | 4.1575 | 4.1575 | 4.1575 | 4.1575 | 4.1575 | 4.1575 | 4.1575 | 4.1575 | 4.1575 | 4.1575 | 4.1575 | 4.1575 | 4.1575 | 4.1575 | 4.1575 | 4.1575 | 4.1575 | 4.1575 | 4.1575 | 4.1575 | 4.1575 | 4.1575 | 4.1575 | 4.1575 | 4.1575 | 4.1575 | 4.1575 | 4.1575 | 4.1575 | 4.1575 | 4.1575 | 4.1575 | 4.1575 | 4.1575 | 4.1575 | 4.1575 | 4.1575
246 | 3.9281 | 3.9281 | 3.9281 | 3.9281 | 3.9281 | 3.9281 | 3.9281 | 3.9281 | 3.9281 | 3.9281 | 3.9281 | 3.9281 | 3.9281 | 3.9281 | 3.9281 | 3.9281 | 3.9281 | 3.9281 | 3.9281 | 3.9281 | 3.9281 | 3.9281 | 3.9281 | 3.9281 | 3.9281 | 3.9281 | 3.9281 | 3.9281 | 3.9281 | 3.9281 | 3.9281 | 3.9281 | 3.9281 | 3.9281 | 3.9281 | 3.9281 | 3.9281
247 | 3.5066 | 3.5066 | 3.5066 | 3.5066 | 3.5066 | 3.5066 | 3.5066 | 3.5066 | 3.5066 | 3.5066 | 3.5066 | 3.5066 | 3.5066 | 3.5066 | 3.5066 | 3.5066 | 3.5066 | 3.5066 | 3.5066 | 3.5066 | 3.5066 | 3.5066 | 3.5066 | 3.5066 | 3.5066 | 3.5066 | 3.5066 | 3.5066 | 3.5066 | 3.5066 | 3.5066 | 3.5066 | 3.5066 | 3.5066 | 3.5066 | 3.5066 | 3.5066
248 | 3.8153 | 3.8153 | 3.8153 | 3.8153 | 3.8153 | 3.8153 | 3.8153 | 3.8153 | 3.8153 | 3.8153 | 3.8153 | 3.8153 | 3.8153 | 3.8153 | 3.8153 | 3.8153 | 3.8153 | 3.8153 | 3.8153 | 3.8153 | 3.8153 | 3.8153 | 3.8153 | 3.8153 | 3.8153 | 3.8153 | 3.8153 | 3.8153 | 3.8153 | 3.8153 | 3.8153 | 3.8153 | 3.8153 | 3.8153 | 3.8153 | 3.8153 | 3.8153
249 | 4.2061 | 4.2061 | 4.2061 | 4.2061 | 4.2061 | 4.2061 | 4.2061 | 4.2061 | 4.2061 | 4.2061 | 4.2061 | 4.2061 | 4.2061 | 4.2061 | 4.2061 | 4.2061 | 4.2061 | 4.2061 | 4.2061 | 4.2061 | 4.2061 | 4.2061 | 4.2061 | 4.2061 | 4.2061 | 4.2061 | 4.2061 | 4.2061 | 4.2061 | 4.2061 | 4.2061 | 4.2061 | 4.2061 | 4.2061 | 4.2061 | 4.2061 | 4.2061
250 | 3.5544 | 3.5544 | 3.5544 | 3.5544 | 3.5544 | 3.5544 | 3.5544 | 3.5544 | 3.5544 | 3.5544 | 3.5544 | 3.5544 | 3.5544 | 3.5544 | 3.5544 | 3.5544 | 3.5544 | 3.5544 | 3.5544 | 3.5544 | 3.5544 | 3.5544 | 3.5544 | 3.5544 | 3.5544 | 3.5544 | 3.5544 | 3.5544 | 3.5544 | 3.5544 | 3.5544 | 3.5544 | 3.5544 | 3.5544 | 3.5544 | 3.5544 | 3.5544
251 | 3.7251 | 3.7251 | 3.7251 | 3.7251 | 3.7251 | 3.7251 | 3.7251 | 3.7251 | 3.7251 | 3.7251 | 3.7251 | 3.7251 | 3.7251 | 3.7251 | 3.7251 | 3.7251 | 3.7251 | 3.7251 | 3.7251 | 3.7251 | 3.7251 | 3.7251 | 3.7251 | 3.7251 | 3.7251 | 3.7251 | 3.7251 | 3.7251 | 3.7251 | 3.7251 | 3.7251 | 3.7251 | 3.7251 | 3.7251 | 3.7251 | 3.7251 | 3.7251
252 | 3.3688 | 3.3688 | 3.3688 | 3.3688 | 3.3688 | 3.3688 | 3.3688 | 3.3688 | 3.3688 | 3.3688 | 3.3688 | 3.3688 | 3.3688 | 3.3688 | 3.3688 | 3.3688 | 3.3688 | 3.3688 | 3.3688 | 3.3688 | 3.3688 | 3.3688 | 3.3688 | 3.3688 | 3.3688 | 3.3688 | 3.3688 | 3.3688 | 3.3688 | 3.3688 | 3.3688 | 3.3688 | 3.3688 | 3.3688 | 3.3688 | 3.3688 | 3.3688
253 | 3.6842 | 3.6842 | 3.6842 | 3.6842 | 3.6842 | 3.6842 | 3.6842 | 3.6842 | 3.6842 | 3.6842 | 3.6842 | 3.6842 | 3.6842 | 3.6842 | 3.6842 | 3.6842 | 3.6842 | 3.6842 | 3.6842 | 3.6842 | 3.6842 | 3.6842 | 3.6842 | 3.6842 | 3.6842 | 3.6842 | 3.6842 | 3.6842 | 3.6842 | 3.6842 | 3.6842 | 3.6842 | 3.6842 | 3.6842 | 3.6842 | 3.6842 | 3.6842
254 | 3.527 | 3.527 | 3.527 | 3.527 | 3.527 | 3.527 | 3.527 | 3.527 | 3.527 | 3.527 | 3.527 | 3.527 | 3.527 | 3.527 | 3.527 | 3.527 | 3.527 | 3.527 | 3.527 | 3.527 | 3.527 | 3.527 | 3.527 | 3.527 | 3.527 | 3.527 | 3.527 | 3.527 | 3.527 | 3.527 | 3.527 | 3.527 | 3.527 | 3.527 | 3.527 | 3.527 | 3.527
255 | 4.0682 | 4.0682 | 4.0682 | 4.0682 | 4.0682 | 4.0682 | 4.0682 | 4.0682 | 4.0682 | 4.0682 | 4.0682 | 4.0682 | 4.0682 | 4.0682 | 4.0682 | 4.0682 | 4.0682 | 4.0682 | 4.0682 | 4.0682 | 4.0682 | 4.0682 | 4.0682 | 4.0682 | 4.0682 | 4.0682 | 4.0682 | 4.0682 | 4.0682 | 4.0682 | 4.0682 | 4.0682 | 4.0682 | 4.0682 | 4.0682 | 4.0682 | 4.0682
256 | 3.4597 | 3.4597 | 3.4597 | 3.4597 | 3.4597 | 3.4597 | 3.4597 | 3.4597 | 3.4597 | 3.4597 | 3.4597 | 3.4597 | 3.4597 | 3.4597 | 3.4597 | 3.4597 | 3.4597 | 3.4597 | 3.4597 | 3.4597 | 3.4597 | 3.4597 | 3.4597 | 3.4597 | 3.4597 | 3.4597 | 3.4597 | 3.4597 | 3.4597 | 3.4597 | 3.4597 | 3.4597 | 3.4597 | 3.4597 | 3.4597 | 3.4597 | 3.4597
257 | 4.1846 | 4.1846 | 4.1846 | 4.1846 | 4.1846 | 4.1846 | 4.1846 | 4.1846 | 4.1846 | 4.1846 | 4.1846 | 4.1846 | 4.1846 | 4.1846 | 4.1846 | 4.1846 | 4.1846 | 4.1846 | 4.1846 | 4.1846 | 4.1846 | 4.1846 | 4.1846 | 4.1846 | 4.1846 | 4.1846 | 4.1846 | 4.1846 | 4.1846 | 4.1846 | 4.1846 | 4.1846 | 4.1846 | 4.1846 | 4.1846 | 4.1846 | 4.1846
258 | 4.4008 | 4.4008 | 4.4008 | 4.4008 | 4.4008 | 4.4008 | 4.4008 | 4.4008 | 4.4008 | 4.4008 | 4.4008 | 4.4008 | 4.4008 | 4.4008 | 4.4008 | 4.4008 | 4.4008 | 4.4008 | 4.4008 | 4.4008 | 4.4008 | 4.4008 | 4.4008 | 4.4008 | 4.4008 | 4.4008 | 4.4008 | 4.4008 | 4.4008 | 4.4008 | 4.4008 | 4.4008 | 4.4008 | 4.4008 | 4.4008 | 4.4008 | 4.4008
259 | 3.9884 | 3.9884 | 3.9884 | 3.9884 | 3.9884 | 3.9884 | 3.9884 | 3.9884 | 3.9884 | 3.9884 | 3.9884 | 3.9884 | 3.9884 | 3.9884 | 3.9884 | 3.9884 | 3.9884 | 3.9884 | 3.9884 | 3.9884 | 3.9884 | 3.9884 | 3.9884 | 3.9884 | 3.9884 | 3.9884 | 3.9884 | 3.9884 | 3.9884 | 3.9884 | 3.9884 | 3.9884 | 3.9884 | 3.9884 | 3.9884 | 3.9884 | 3.9884
260 | 3.6801 | 3.6801 | 3.6801 | 3.6801 | 3.6801 | 3.6801 | 3.6801 | 3.6801 | 3.6801 | 3.6801 | 3.6801 | 3.6801 | 3.6801 | 3.6801 | 3.6801 | 3.6801 | 3.6801 | 3.6801 | 3.6801 | 3.6801 | 3.6801 | 3.6801 | 3.6801 | 3.6801 | 3.6801 | 3.6801 | 3.6801 | 3.6801 | 3.6801 | 3.6801 | 3.6801 | 3.6801 | 3.6801 | 3.6801 | 3.6801 | 3.6801 | 3.6801
261 | 3.619 | 3.619 | 3.619 | 3.619 | 3.619 | 3.619 | 3.619 | 3.619 | 3.619 | 3.619 | 3.619 | 3.619 | 3.619 | 3.619 | 3.619 | 3.619 | 3.619 | 3.619 | 3.619 | 3.619 | 3.619 | 3.619 | 3.619 | 3.619 | 3.619 | 3.619 | 3.619 | 3.619 | 3.619 | 3.619 | 3.619 | 3.619 | 3.619 | 3.619 | 3.619 | 3.619 | 3.619
262 | 3.7132 | 3.7132 | 3.7132 | 3.7132 | 3.7132 | 3.7132 | 3.7132 | 3.7132 | 3.7132 | 3.7132 | 3.7132 | 3.7132 | 3.7132 | 3.7132 | 3.7132 | 3.7132 | 3.7132 | 3.7132 | 3.7132 | 3.7132 | 3.7132 | 3.7132 | 3.7132 | 3.7132 | 3.7132 | 3.7132 | 3.7132 | 3.7132 | 3.7132 | 3.7132 | 3.7132 | 3.7132 | 3.7132 | 3.7132 | 3.7132 | 3.7132 | 3.7132
263 | 3.7482 | 3.7482 | 3.7482 | 3.7482 | 3.7482 | 3.7482 | 3.7482 | 3.7482 | 3.7482 | 3.7482 | 3.7482 | 3.7482 | 3.7482 | 3.7482 | 3.7482 | 3.7482 | 3.7482 | 3.7482 | 3.7482 | 3.7482 | 3.7482 | 3.7482 | 3.7482 | 3.7482 | 3.7482 | 3.7482 | 3.7482 | 3.7482 | 3.7482 | 3.7482 | 3.7482 | 3.7482 | 3.7482 | 3.7482 | 3.7482 | 3.7482 | 3.7482
264 | 3.7075 | 3.7075 | 3.7075 | 3.7075 | 3.7075 | 3.7075 | 3.7075 | 3.7075 | 3.7075 | 3.7075 | 3.7075 | 3.7075 | 3.7075 | 3.7075 | 3.7075 | 3.7075 | 3.7075 | 3.7075 | 3.7075 | 3.7075 | 3.7075 | 3.7075 | 3.7075 | 3.7075 | 3.7075 | 3.7075 | 3.7075 | 3.7075 | 3.7075 | 3.7075 | 3.7075 | 3.7075 | 3.7075 | 3.7075 | 3.7075 | 3.7075 | 3.7075
265 | 3.5399 | 3.5399 | 3.5399 | 3.5399 | 3.5399 | 3.5399 | 3.5399 | 3.5399 | 3.5399 | 3.5399 | 3.5399 | 3.5399 | 3.5399 | 3.5399 | 3.5399 | 3.5399 | 3.5399 | 3.5399 | 3.5399 | 3.5399 | 3.5399 | 3.5399 | 3.5399 | 3.5399 | 3.5399 | 3.5399 | 3.5399 | 3.5399 | 3.5399 | 3.5399 | 3.5399 | 3.5399 | 3.5399 | 3.5399 | 3.5399 | 3.5399 | 3.5399
266 | 3.7868 | 3.7868 | 3.7868 | 3.7868 | 3.7868 | 3.7868 | 3.7868 | 3.7868 | 3.7868 | 3.7868 | 3.7868 | 3.7868 | 3.7868 | 3.7868 | 3.7868 | 3.7868 | 3.7868 | 3.7868 | 3.7868 | 3.7868 | 3.7868 | 3.7868 | 3.7868 | 3.7868 | 3.7868 | 3.7868 | 3.7868 | 3.7868 | 3.7868 | 3.7868 | 3.7868 | 3.7868 | 3.7868 | 3.7868 | 3.7868 | 3.7868 | 3.7868
267 | 3.3752 | 3.3752 | 3.3752 | 3.3752 | 3.3752 | 3.3752 | 3.3752 | 3.3752 | 3.3752 | 3.3752 | 3.3752 | 3.3752 | 3.3752 | 3.3752 | 3.3752 | 3.3752 | 3.3752 | 3.3752 | 3.3752 | 3.3752 | 3.3752 | 3.3752 | 3.3752 | 3.3752 | 3.3752 | 3.3752 | 3.3752 | 3.3752 | 3.3752 | 3.3752 | 3.3752 | 3.3752 | 3.3752 | 3.3752 | 3.3752 | 3.3752 | 3.3752
268 | 3.6418 | 3.6418 | 3.6418 | 3.6418 | 3.6418 | 3.6418 | 3.6418 | 3.6418 | 3.6418 | 3.6418 | 3.6418 | 3.6418 | 3.6418 | 3.6418 | 3.6418 | 3.6418 | 3.6418 | 3.6418 | 3.6418 | 3.6418 | 3.6418 | 3.6418 | 3.6418 | 3.6418 | 3.6418 | 3.6418 | 3.6418 | 3.6418 | 3.6418 | 3.6418 | 3.6418 | 3.6418 | 3.6418 | 3.6418 | 3.6418 | 3.6418 | 3.6418
269 | 4.243 | 4.243 | 4.243 | 4.243 | 4.243 | 4.243 | 4.243 | 4.243 | 4.243 | 4.243 | 4.243 | 4.243 | 4.243 | 4.243 | 4.243 | 4.243 | 4.243 | 4.243 | 4.243 | 4.243 | 4.243 | 4.243 | 4.243 | 4.243 | 4.243 | 4.243 | 4.243 | 4.243 | 4.243 | 4.243 | 4.243 | 4.243 | 4.243 | 4.243 | 4.243 | 4.243 | 4.243
270 | 3.716 | 3.716 | 3.716 | 3.716 | 3.716 | 3.716 | 3.716 | 3.716 | 3.716 | 3.716 | 3.716 | 3.716 | 3.716 | 3.716 | 3.716 | 3.716 | 3.716 | 3.716 | 3.716 | 3.716 | 3.716 | 3.716 | 3.716 | 3.716 | 3.716 | 3.716 | 3.716 | 3.716 | 3.716 | 3.716 | 3.716 | 3.716 | 3.716 | 3.716 | 3.716 | 3.716 | 3.716
271 | 3.7623 | 3.7623 | 3.7623 | 3.7623 | 3.7623 | 3.7623 | 3.7623 | 3.7623 | 3.7623 | 3.7623 | 3.7623 | 3.7623 | 3.7623 | 3.7623 | 3.7623 | 3.7623 | 3.7623 | 3.7623 | 3.7623 | 3.7623 | 3.7623 | 3.7623 | 3.7623 | 3.7623 | 3.7623 | 3.7623 | 3.7623 | 3.7623 | 3.7623 | 3.7623 | 3.7623 | 3.7623 | 3.7623 | 3.7623 | 3.7623 | 3.7623 | 3.7623
272 | 3.5722 | 3.5722 | 3.5722 | 3.5722 | 3.5722 | 3.5722 | 3.5722 | 3.5722 | 3.5722 | 3.5722 | 3.5722 | 3.5722 | 3.5722 | 3.5722 | 3.5722 | 3.5722 | 3.5722 | 3.5722 | 3.5722 | 3.5722 | 3.5722 | 3.5722 | 3.5722 | 3.5722 | 3.5722 | 3.5722 | 3.5722 | 3.5722 | 3.5722 | 3.5722 | 3.5722 | 3.5722 | 3.5722 | 3.5722 | 3.5722 | 3.5722 | 3.5722
273 | 4.0633 | 4.0633 | 4.0633 | 4.0633 | 4.0633 | 4.0633 | 4.0633 | 4.0633 | 4.0633 | 4.0633 | 4.0633 | 4.0633 | 4.0633 | 4.0633 | 4.0633 | 4.0633 | 4.0633 | 4.0633 | 4.0633 | 4.0633 | 4.0633 | 4.0633 | 4.0633 | 4.0633 | 4.0633 | 4.0633 | 4.0633 | 4.0633 | 4.0633 | 4.0633 | 4.0633 | 4.0633 | 4.0633 | 4.0633 | 4.0633 | 4.0633 | 4.0633
274 | 3.807 | 3.807 | 3.807 | 3.807 | 3.807 | 3.807 | 3.807 | 3.807 | 3.807 | 3.807 | 3.807 | 3.807 | 3.807 | 3.807 | 3.807 | 3.807 | 3.807 | 3.807 | 3.807 | 3.807 | 3.807 | 3.807 | 3.807 | 3.807 | 3.807 | 3.807 | 3.807 | 3.807 | 3.807 | 3.807 | 3.807 | 3.807 | 3.807 | 3.807 | 3.807 | 3.807 | 3.807
275 | 3.7099 | 3.7099 | 3.7099 | 3.7099 | 3.7099 | 3.7099 | 3.7099 | 3.7099 | 3.7099 | 3.7099 | 3.7099 | 3.7099 | 3.7099 | 3.7099 | 3.7099 | 3.7099 | 3.7099 | 3.7099 | 3.7099 | 3.7099 | 3.7099 | 3.7099 | 3.7099 | 3.7099 | 3.7099 | 3.7099 | 3.7099 | 3.7099 | 3.7099 | 3.7099 | 3.7099 | 3.7099 | 3.7099 | 3.7099 | 3.7099 | 3.7099 | 3.7099
276 | 3.9285 | 3.9285 | 3.9285 | 3.9285 | 3.9285 | 3.9285 | 3.9285 | 3.9285 | 3.9285 | 3.9285 | 3.9285 | 3.9285 | 3.9285 | 3.9285 | 3.9285 | 3.9285 | 3.9285 | 3.9285 | 3.9285 | 3.9285 | 3.9285 | 3.9285 | 3.9285 | 3.9285 | 3.9285 | 3.9285 | 3.9285 | 3.9285 | 3.9285 | 3.9285 | 3.9285 | 3.9285 | 3.9285 | 3.9285 | 3.9285 | 3.9285 | 3.9285
277 | 3.6034 | 3.6034 | 3.6034 | 3.6034 | 3.6034 | 3.6034 | 3.6034 | 3.6034 | 3.6034 | 3.6034 | 3.6034 | 3.6034 | 3.6034 | 3.6034 | 3.6034 | 3.6034 | 3.6034 | 3.6034 | 3.6034 | 3.6034 | 3.6034 | 3.6034 | 3.6034 | 3.6034 | 3.6034 | 3.6034 | 3.6034 | 3.6034 | 3.6034 | 3.6034 | 3.6034 | 3.6034 | 3.6034 | 3.6034 | 3.6034 | 3.6034 | 3.6034
278 | 3.4422 | 3.4422 | 3.4422 | 3.4422 | 3.4422 | 3.4422 | 3.4422 | 3.4422 | 3.4422 | 3.4422 | 3.4422 | 3.4422 | 3.4422 | 3.4422 | 3.4422 | 3.4422 | 3.4422 | 3.4422 | 3.4422 | 3.4422 | 3.4422 | 3.4422 | 3.4422 | 3.4422 | 3.4422 | 3.4422 | 3.4422 | 3.4422 | 3.4422 | 3.4422 | 3.4422 | 3.4422 | 3.4422 | 3.4422 | 3.4422 | 3.4422 | 3.4422
279 | 4.0971 | 4.0971 | 4.0971 | 4.0971 | 4.0971 | 4.0971 | 4.0971 | 4.0971 | 4.0971 | 4.0971 | 4.0971 | 4.0971 | 4.0971 | 4.0971 | 4.0971 | 4.0971 | 4.0971 | 4.0971 | 4.0971 | 4.0971 | 4.0971 | 4.0971 | 4.0971 | 4.0971 | 4.0971 | 4.0971 | 4.0971 | 4.0971 | 4.0971 | 4.0971 | 4.0971 | 4.0971 | 4.0971 | 4.0971 | 4.0971 | 4.0971 | 4.0971
280 | 4.0134 | 4.0134 | 4.0134 | 4.0134 | 4.0134 | 4.0134 | 4.0134 | 4.0134 | 4.0134 | 4.0134 | 4.0134 | 4.0134 | 4.0134 | 4.0134 | 4.0134 | 4.0134 | 4.0134 | 4.0134 | 4.0134 | 4.0134 | 4.0134 | 4.0134 | 4.0134 | 4.0134 | 4.0134 | 4.0134 | 4.0134 | 4.0134 | 4.0134 | 4.0134 | 4.0134 | 4.0134 | 4.0134 | 4.0134 | 4.0134 | 4.0134 | 4.0134
281 | 3.8535 | 3.8535 | 3.8535 | 3.8535 | 3.8535 | 3.8535 | 3.8535 | 3.8535 | 3.8535 | 3.8535 | 3.8535 | 3.8535 | 3.8535 | 3.8535 | 3.8535 | 3.8535 | 3.8535 | 3.8535 | 3.8535 | 3.8535 | 3.8535 | 3.8535 | 3.8535 | 3.8535 | 3.8535 | 3.8535 | 3.8535 | 3.8535 | 3.8535 | 3.8535 | 3.8535 | 3.8535 | 3.8535 | 3.8535 | 3.8535 | 3.8535 | 3.8535
282 | 4.1639 | 4.1639 | 4.1639 | 4.1639 | 4.1639 | 4.1639 | 4.1639 | 4.1639 | 4.1639 | 4.1639 | 4.1639 | 4.1639 | 4.1639 | 4.1639 | 4.1639 | 4.1639 | 4.1639 | 4.1639 | 4.1639 | 4.1639 | 4.1639 | 4.1639 | 4.1639 | 4.1639 | 4.1639 | 4.1639 | 4.1639 | 4.1639 | 4.1639 | 4.1639 | 4.1639 | 4.1639 | 4.1639 | 4.1639 | 4.1639 | 4.1639 | 4.1639
283 | 3.5061 | 3.5061 | 3.5061 | 3.5061 | 3.5061 | 3.5061 | 3.5061 | 3.5061 | 3.5061 | 3.5061 | 3.5061 | 3.5061 | 3.5061 | 3.5061 | 3.5061 | 3.5061 | 3.5061 | 3.5061 | 3.5061 | 3.5061 | 3.5061 | 3.5061 | 3.5061 | 3.5061 | 3.5061 | 3.5061 | 3.5061 | 3.5061 | 3.5061 | 3.5061 | 3.5061 | 3.5061 | 3.5061 | 3.5061 | 3.5061 | 3.5061 | 3.5061
284 | 3.6648 | 3.6648 | 3.6648 | 3.6648 | 3.6648 | 3.6648 | 3.6648 | 3.6648 | 3.6648 | 3.6648 | 3.6648 | 3.6648 | 3.6648 | 3.6648 | 3.6648 | 3.6648 | 3.6648 | 3.6648 | 3.6648 | 3.6648 | 3.6648 | 3.6648 | 3.6648 | 3.6648 | 3.6648 | 3.6648 | 3.6648 | 3.6648 | 3.6648 | 3.6648 | 3.6648 | 3.6648 | 3.6648 | 3.6648 | 3.6648 | 3.6648 | 3.6648
285 | 3.729 | 3.729 | 3.729 | 3.729 | 3.729 | 3.729 | 3.729 | 3.729 | 3.729 | 3.729 | 3.729 | 3.729 | 3.729 | 3.729 | 3.729 | 3.729 | 3.729 | 3.729 | 3.729 | 3.729 | 3.729 | 3.729 | 3.729 | 3.729 | 3.729 | 3.729 | 3.729 | 3.729 | 3.729 | 3.729 | 3.729 | 3.729 | 3.729 | 3.729 | 3.729 | 3.729 | 3.729
286 | 3.933 | 3.933 | 3.933 | 3.933 | 3.933 | 3.933 | 3.933 | 3.933 | 3.933 | 3.933 | 3.933 | 3.933 | 3.933 | 3.933 | 3.933 | 3.933 | 3.933 | 3.933 | 3.933 | 3.933 | 3.933 | 3.933 | 3.933 | 3.933 | 3.933 | 3.933 | 3.933 | 3.933 | 3.933 | 3.933 | 3.933 | 3.933 | 3.933 | 3.933 | 3.933 | 3.933 | 3.933
287 | 3.9585 | 3.9585 | 3.9585 | 3.9585 | 3.9585 | 3.9585 | 3.9585 | 3.9585 | 3.9585 | 3.9585 | 3.9585 | 3.9585 | 3.9585 | 3.9585 | 3.9585 | 3.9585 | 3.9585 | 3.9585 | 3.9585 | 3.9585 | 3.9585 | 3.9585 | 3.9585 | 3.9585 | 3.9585 | 3.9585 | 3.9585 | 3.9585 | 3.9585 | 3.9585 | 3.9585 | 3.9585 | 3.9585 | 3.9585 | 3.9585 | 3.9585 | 3.9585
288 | 4.2876 | 4.2876 | 4.2876 | 4.2876 | 4.2876 | 4.2876 | 4.2876 | 4.2876 | 4.2876 | 4.2876 | 4.2876 | 4.2876 | 4.2876 | 4.2876 | 4.2876 | 4.2876 | 4.2876 | 4.2876 | 4.2876 | 4.2876 | 4.2876 | 4.2876 | 4.2876 | 4.2876 | 4.2876 | 4.2876 | 4.2876 | 4.2876 | 4.2876 | 4.2876 | 4.2876 | 4.2876 | 4.2876 | 4.2876 | 4.2876 | 4.2876 | 4.2876
289 | 3.5385 | 3.5385 | 3.5385 | 3.5385 | 3.5385 | 3.5385 | 3.5385 | 3.5385 | 3.5385 | 3.5385 | 3.5385 | 3.5385 | 3.5385 | 3.5385 | 3.5385 | 3.5385 | 3.5385 | 3.5385 | 3.5385 | 3.5385 | 3.5385 | 3.5385 | 3.5385 | 3.5385 | 3.5385 | 3.5385 | 3.5385 | 3.5385 | 3.5385 | 3.5385 | 3.5385 | 3.5385 | 3.5385 | 3.5385 | 3.5385 | 3.5385 | 3.5385
290 | 3.4804 | 3.4804 | 3.4804 | 3.4804 | 3.4804 | 3.4804 | 3.4804 | 3.4804 | 3.4804 | 3.4804 | 3.4804 | 3.4804 | 3.4804 | 3.4804 | 3.4804 | 3.4804 | 3.4804 | 3.4804 | 3.4804 | 3.4804 | 3.4804 | 3.4804 | 3.4804 | 3.4804 | 3.4804 | 3.4804 | 3.4804 | 3.4804 | 3.4804 | 3.4804 | 3.4804 | 3.4804 | 3.4804 | 3.4804 | 3.4804 | 3.4804 | 3.4804
291 | 3.4776 | 3.4776 | 3.4776 | 3.4776 | 3.4776 | 3.4776 | 3.4776 | 3.4776 | 3.4776 | 3.4776 | 3.4776 | 3.4776 | 3.4776 | 3.4776 | 3.4776 | 3.4776 | 3.4776 | 3.4776 | 3.4776 | 3.4776 | 3.4776 | 3.4776 | 3.4776 | 3.4776 | 3.4776 | 3.4776 | 3.4776 | 3.4776 | 3.4776 | 3.4776 | 3.4776 | 3.4776 | 3.4776 | 3.4776 | 3.4776 | 3.4776 | 3.4776
292 | 3.9102 | 3.9102 | 3.9102 | 3.9102 | 3.9102 | 3.9102 | 3.9102 | 3.9102 | 3.9102 | 3.9102 | 3.9102 | 3.9102 | 3.9102 | 3.9102 | 3.9102 | 3.9102 | 3.9102 | 3.9102 | 3.9102 | 3.9102 | 3.9102 | 3.9102 | 3.9102 | 3.9102 | 3.9102 | 3.9102 | 3.9102 | 3.9102 | 3.9102 | 3.9102 | 3.9102 | 3.9102 | 3.9102 | 3.9102 | 3.9102 | 3.9102 | 3.9102
293 | 4.1507 | 4.1507 | 4.1507 | 4.1507 | 4.1507 | 4.1507 | 4.1507 | 4.1507 | 4.1507 | 4.1507 | 4.1507 | 4.1507 | 4.1507 | 4.1507 | 4.1507 | 4.1507 | 4.1507 | 4.1507 | 4.1507 | 4.1507 | 4.1507 | 4.1507 | 4.1507 | 4.1507 | 4.1507 | 4.1507 | 4.1507 | 4.1507 | 4.1507 | 4.1507 | 4.1507 | 4.1507 | 4.1507 | 4.1507 | 4.1507 | 4.1507 | 4.1507
294 | 3.6912 | 3.6912 | 3.6912 | 3.6912 | 3.6912 | 3.6912 | 3.6912 | 3.6912 | 3.6912 | 3.6912 | 3.6912 | 3.6912 | 3.6912 | 3.6912 | 3.6912 | 3.6912 | 3.6912 | 3.6912 | 3.6912 | 3.6912 | 3.6912 | 3.6912 | 3.6912 | 3.6912 | 3.6912 | 3.6912 | 3.6912 | 3.6912 | 3.6912 | 3.6912 | 3.6912 | 3.6912 | 3.6912 | 3.6912 | 3.6912 | 3.6912 | 3.6912
295 | 3.6586 | 3.6586 | 3.6586 | 3.6586 | 3.6586 | 3.6586 | 3.6586 | 3.6586 | 3.6586 | 3.6586 | 3.6586 | 3.6586 | 3.6586 | 3.6586 | 3.6586 | 3.6586 | 3.6586 | 3.6586 | 3.6586 | 3.6586 | 3.6586 | 3.6586 | 3.6586 | 3.6586 | 3.6586 | 3.6586 | 3.6586 | 3.6586 | 3.6586 | 3.6586 | 3.6586 | 3.6586 | 3.6586 | 3.6586 | 3.6586 | 3.6586 | 3.6586
296 | 3.8587 | 3.8587 | 3.8587 | 3.8587 | 3.8587 | 3.8587 | 3.8587 | 3.8587 | 3.8587 | 3.8587 | 3.8587 | 3.8587 | 3.8587 | 3.8587 | 3.8587 | 3.8587 | 3.8587 | 3.8587 | 3.8587 | 3.8587 | 3.8587 | 3.8587 | 3.8587 | 3.8587 | 3.8587 | 3.8587 | 3.8587 | 3.8587 | 3.8587 | 3.8587 | 3.8587 | 3.8587 | 3.8587 | 3.8587 | 3.8587 | 3.8587 | 3.8587
297 | 4.1733 | 4.1733 | 4.1733 | 4.1733 | 4.1733 | 4.1733 | 4.1733 | 4.1733 | 4.1733 | 4.1733 | 4.1733 | 4.1733 | 4.1733 | 4.1733 | 4.1733 | 4.1733 | 4.1733 | 4.1733 | 4.1733 | 4.1733 | 4.1733 | 4.1733 | 4.1733 | 4.1733 | 4.1733 | 4.1733 | 4.1733 | 4.1733 | 4.1733 | 4.1733 | 4.1733 | 4.1733 | 4.1733 | 4.1733 | 4.1733 | 4.1733 | 4.1733
298 | 3.9177 | 3.9177 | 3.9177 | 3.9177 | 3.9177 | 3.9177 | 3.9177 | 3.9177 | 3.9177 | 3.9177 | 3.9177 | 3.9177 | 3.9177 | 3.9177 | 3.9177 | 3.9177 | 3.9177 | 3.9177 | 3.9177 | 3.9177 | 3.9177 | 3.9177 | 3.9177 | 3.9177 | 3.9177 | 3.9177 | 3.9177 | 3.9177 | 3.9177 | 3.9177 | 3.9177 | 3.9177 | 3.9177 | 3.9177 | 3.9177 | 3.9177 | 3.9177
299 | 3.7698 | 3.7698 | 3.7698 | 3.7698 | 3.7698 | 3.7698 | 3.7698 | 3.7698 | 3.7698 | 3.7698 | 3.7698 | 3.7698 | 3.7698 | 3.7698 | 3.7698 | 3.7698 | 3.7698 | 3.7698 | 3.7698 | 3.7698 | 3.7698 | 3.7698 | 3.7698 | 3.7698 | 3.7698 | 3.7698 | 3.7698 | 3.7698 | 3.7698 | 3.7698 | 3.7698 | 3.7698 | 3.7698 | 3.7698 | 3.7698 | 3.7698 | 3.7698
300 | 3.7963 | 3.7963 | 3.7963 | 3.7963 | 3.7963 | 3.7963 | 3.7963 | 3.7963 | 3.7963 | 3.7963 | 3.7963 | 3.7963 | 3.7963 | 3.7963 | 3.7963 | 3.7963 | 3.7963 | 3.7963 | 3.7963 | 3.7963 | 3.7963 | 3.7963 | 3.7963 | 3.7963 | 3.7963 | 3.7963 | 3.7963 | 3.7963 | 3.7963 | 3.7963 | 3.7963 | 3.7963 | 3.7963 | 3.7963 | 3.7963 | 3.7963 | 3.7963
301 | 3.7653 | 3.7653 | 3.7653 | 3.7653 | 3.7653 | 3.7653 | 3.7653 | 3.7653 | 3.7653 | 3.7653 | 3.7653 | 3.7653 | 3.7653 | 3.7653 | 3.7653 | 3.7653 | 3.7653 | 3.7653 | 3.7653 | 3.7653 | 3.7653 | 3.7653 | 3.7653 | 3.7653 | 3.7653 | 3.7653 | 3.7653 | 3.7653 | 3.7653 | 3.7653 | 3.7653 | 3.7653 | 3.7653 | 3.7653 | 3.7653 | 3.7653 | 3.7653
302 | 3.6962 | 3.6962 | 3.6962 | 3.6962 | 3.6962 | 3.6962 | 3.6962 | 3.6962 | 3.6962 | 3.6962 | 3.6962 | 3.6962 | 3.6962 | 3.6962 | 3.6962 | 3.6962 | 3.6962 | 3.6962 | 3.6962 | 3.6962 | 3.6962 | 3.6962 | 3.6962 | 3.6962 | 3.6962 | 3.6962 | 3.6962 | 3.6962 | 3.6962 | 3.6962 | 3.6962 | 3.6962 | 3.6962 | 3.6962 | 3.6962 | 3.6962 | 3.6962
303 | 3.788 | 3.788 | 3.788 | 3.788 | 3.788 | 3.788 | 3.788 | 3.788 | 3.788 | 3.788 | 3.788 | 3.788 | 3.788 | 3.788 | 3.788 | 3.788 | 3.788 | 3.788 | 3.788 | 3.788 | 3.788 | 3.788 | 3.788 | 3.788 | 3.788 | 3.788 | 3.788 | 3.788 | 3.788 | 3.788 | 3.788 | 3.788 | 3.788 | 3.788 | 3.788 | 3.788 | 3.788
304 | 4.1732 | 4.1732 | 4.1732 | 4.1732 | 4.1732 | 4.1732 | 4.1732 | 4.1732 | 4.1732 | 4.1732 | 4.1732 | 4.1732 | 4.1732 | 4.1732 | 4.1732 | 4.1732 | 4.1732 | 4.1732 | 4.1732 | 4.1732 | 4.1732 | 4.1732 | 4.1732 | 4.1732 | 4.1732 | 4.1732 | 4.1732 | 4.1732 | 4.1732 | 4.1732 | 4.1732 | 4.1732 | 4.1732 | 4.1732 | 4.1732 | 4.1732 | 4.1732
305 | 3.636 | 3.636 | 3.636 | 3.636 | 3.636 | 3.636 | 3.636 | 3.636 | 3.636 | 3.636 | 3.636 | 3.636 | 3.636 | 3.636 | 3.636 | 3.636 | 3.636 | 3.636 | 3.636 | 3.636 | 3.636 | 3.636 | 3.636 | 3.636 | 3.636 | 3.636 | 3.636 | 3.636 | 3.636 | 3.636 | 3.636 | 3.636 | 3.636 | 3.636 | 3.636 | 3.636 | 3.636
306 | 3.4932 | 3.4932 | 3.4932 | 3.4932 | 3.4932 | 3.4932 | 3.4932 | 3.4932 | 3.4932 | 3.4932 | 3.4932 | 3.4932 | 3.4932 | 3.4932 | 3.4932 | 3.4932 | 3.4932 | 3.4932 | 3.4932 | 3.4932 | 3.4932 | 3.4932 | 3.4932 | 3.4932 | 3.4932 | 3.4932 | 3.4932 | 3.4932 | 3.4932 | 3.4932 | 3.4932 | 3.4932 | 3.4932 | 3.4932 | 3.4932 | 3.4932 | 3.4932
307 | 3.6871 | 3.6871 | 3.6871 | 3.6871 | 3.6871 | 3.6871 | 3.6871 | 3.6871 | 3.6871 | 3.6871 | 3.6871 | 3.6871 | 3.6871 | 3.6871 | 3.6871 | 3.6871 | 3.6871 | 3.6871 | 3.6871 | 3.6871 | 3.6871 | 3.6871 | 3.6871 | 3.6871 | 3.6871 | 3.6871 | 3.6871 | 3.6871 | 3.6871 | 3.6871 | 3.6871 | 3.6871 | 3.6871 | 3.6871 | 3.6871 | 3.6871 | 3.6871
308 | 3.4272 | 3.4272 | 3.4272 | 3.4272 | 3.4272 | 3.4272 | 3.4272 | 3.4272 | 3.4272 | 3.4272 | 3.4272 | 3.4272 | 3.4272 | 3.4272 | 3.4272 | 3.4272 | 3.4272 | 3.4272 | 3.4272 | 3.4272 | 3.4272 | 3.4272 | 3.4272 | 3.4272 | 3.4272 | 3.4272 | 3.4272 | 3.4272 | 3.4272 | 3.4272 | 3.4272 | 3.4272 | 3.4272 | 3.4272 | 3.4272 | 3.4272 | 3.4272
309 | 3.9282 | 3.9282 | 3.9282 | 3.9282 | 3.9282 | 3.9282 | 3.9282 | 3.9282 | 3.9282 | 3.9282 | 3.9282 | 3.9282 | 3.9282 | 3.9282 | 3.9282 | 3.9282 | 3.9282 | 3.9282 | 3.9282 | 3.9282 | 3.9282 | 3.9282 | 3.9282 | 3.9282 | 3.9282 | 3.9282 | 3.9282 | 3.9282 | 3.9282 | 3.9282 | 3.9282 | 3.9282 | 3.9282 | 3.9282 | 3.9282 | 3.9282 | 3.9282
310 | 3.3837 | 3.3837 | 3.3837 | 3.3837 | 3.3837 | 3.3837 | 3.3837 | 3.3837 | 3.3837 | 3.3837 | 3.3837 | 3.3837 | 3.3837 | 3.3837 | 3.3837 | 3.3837 | 3.3837 | 3.3837 | 3.3837 | 3.3837 | 3.3837 | 3.3837 | 3.3837 | 3.3837 | 3.3837 | 3.3837 | 3.3837 | 3.3837 | 3.3837 | 3.3837 | 3.3837 | 3.3837 | 3.3837 | 3.3837 | 3.3837 | 3.3837 | 3.3837
311 | 3.6941 | 3.6941 | 3.6941 | 3.6941 | 3.6941 | 3.6941 | 3.6941 | 3.6941 | 3.6941 | 3.6941 | 3.6941 | 3.6941 | 3.6941 | 3.6941 | 3.6941 | 3.6941 | 3.6941 | 3.6941 | 3.6941 | 3.6941 | 3.6941 | 3.6941 | 3.6941 | 3.6941 | 3.6941 | 3.6941 | 3.6941 | 3.6941 | 3.6941 | 3.6941 | 3.6941 | 3.6941 | 3.6941 | 3.6941 | 3.6941 | 3.6941 | 3.6941
312 | 3.7419 | 3.7419 | 3.7419 | 3.7419 | 3.7419 | 3.7419 | 3.7419 | 3.7419 | 3.7419 | 3.7419 | 3.7419 | 3.7419 | 3.7419 | 3.7419 | 3.7419 | 3.7419 | 3.7419 | 3.7419 | 3.7419 | 3.7419 | 3.7419 | 3.7419 | 3.7419 | 3.7419 | 3.7419 | 3.7419 | 3.7419 | 3.7419 | 3.7419 | 3.7419 | 3.7419 | 3.7419 | 3.7419 | 3.7419 | 3.7419 | 3.7419 | 3.7419
313 | 3.8001 | 3.8001 | 3.8001 | 3.8001 | 3.8001 | 3.8001 | 3.8001 | 3.8001 | 3.8001 | 3.8001 | 3.8001 | 3.8001 | 3.8001 | 3.8001 | 3.8001 | 3.8001 | 3.8001 | 3.8001 | 3.8001 | 3.8001 | 3.8001 | 3.8001 | 3.8001 | 3.8001 | 3.8001 | 3.8001 | 3.8001 | 3.8001 | 3.8001 | 3.8001 | 3.8001 | 3.8001 | 3.8001 | 3.8001 | 3.8001 | 3.8001 | 3.8001
314 | 3.8647 | 3.8647 | 3.8647 | 3.8647 | 3.8647 | 3.8647 | 3.8647 | 3.8647 | 3.8647 | 3.8647 | 3.8647 | 3.8647 | 3.8647 | 3.8647 | 3.8647 | 3.8647 | 3.8647 | 3.8647 | 3.8647 | 3.8647 | 3.8647 | 3.8647 | 3.8647 | 3.8647 | 3.8647 | 3.8647 | 3.8647 | 3.8647 | 3.8647 | 3.8647 | 3.8647 | 3.8647 | 3.8647 | 3.8647 | 3.8647 | 3.8647 | 3.8647
315 | 3.3611 | 3.3611 | 3.3611 | 3.3611 | 3.3611 | 3.3611 | 3.3611 | 3.3611 | 3.3611 | 3.3611 | 3.3611 | 3.3611 | 3.3611 | 3.3611 | 3.3611 | 3.3611 | 3.3611 | 3.3611 | 3.3611 | 3.3611 | 3.3611 | 3.3611 | 3.3611 | 3.3611 | 3.3611 | 3.3611 | 3.3611 | 3.3611 | 3.3611 | 3.3611 | 3.3611 | 3.3611 | 3.3611 | 3.3611 | 3.3611 | 3.3611 | 3.3611
316 | 4.0051 | 4.0051 | 4.0051 | 4.0051 | 4.0051 | 4.0051 | 4.0051 | 4.0051 | 4.0051 | 4.0051 | 4.0051 | 4.0051 | 4.0051 | 4.0051 | 4.0051 | 4.0051 | 4.0051 | 4.0051 | 4.0051 | 4.0051 | 4.0051 | 4.0051 | 4.0051 | 4.0051 | 4.0051 | 4.0051 | 4.0051 | 4.0051 | 4.0051 | 4.0051 | 4.0051 | 4.0051 | 4.0051 | 4.0051 | 4.0051 | 4.0051 | 4.0051
317 | 3.8321 | 3.8321 | 3.8321 | 3.8321 | 3.8321 | 3.8321 | 3.8321 | 3.8321 | 3.8321 | 3.8321 | 3.8321 | 3.8321 | 3.8321 | 3.8321 | 3.8321 | 3.8321 | 3.8321 | 3.8321 | 3.8321 | 3.8321 | 3.8321 | 3.8321 | 3.8321 | 3.8321 | 3.8321 | 3.8321 | 3.8321 | 3.8321 | 3.8321 | 3.8321 | 3.8321 | 3.8321 | 3.8321 | 3.8321 | 3.8321 | 3.8321 | 3.8321
318 | 4.2076 | 4.2076 | 4.2076 | 4.2076 | 4.2076 | 4.2076 | 4.2076 | 4.2076 | 4.2076 | 4.2076 | 4.2076 | 4.2076 | 4.2076 | 4.2076 | 4.2076 | 4.2076 | 4.2076 | 4.2076 | 4.2076 | 4.2076 | 4.2076 | 4.2076 | 4.2076 | 4.2076 | 4.2076 | 4.2076 | 4.2076 | 4.2076 | 4.2076 | 4.2076 | 4.2076 | 4.2076 | 4.2076 | 4.2076 | 4.2076 | 4.2076 | 4.2076
319 | 4.0112 | 4.0112 | 4.0112 | 4.0112 | 4.0112 | 4.0112 | 4.0112 | 4.0112 | 4.0112 | 4.0112 | 4.0112 | 4.0112 | 4.0112 | 4.0112 | 4.0112 | 4.0112 | 4.0112 | 4.0112 | 4.0112 | 4.0112 | 4.0112 | 4.0112 | 4.0112 | 4.0112 | 4.0112 | 4.0112 | 4.0112 | 4.0112 | 4.0112 | 4.0112 | 4.0112 | 4.0112 | 4.0112 | 4.0112 | 4.0112 | 4.0112 | 4.0112
320 | 4.2792 | 4.2792 | 4.2792 | 4.2792 | 4.2792 | 4.2792 | 4.2792 | 4.2792 | 4.2792 | 4.2792 | 4.2792 | 4.2792 | 4.2792 | 4.2792 | 4.2792 | 4.2792 | 4.2792 | 4.2792 | 4.2792 | 4.2792 | 4.2792 | 4.2792 | 4.2792 | 4.2792 | 4.2792 | 4.2792 | 4.2792 | 4.2792 | 4.2792 | 4.2792 | 4.2792 | 4.2792 | 4.2792 | 4.2792 | 4.2792 | 4.2792 | 4.2792
321 | 4.3388 | 4.3388 | 4.3388 | 4.3388 | 4.3388 | 4.3388 | 4.3388 | 4.3388 | 4.3388 | 4.3388 | 4.3388 | 4.3388 | 4.3388 | 4.3388 | 4.3388 | 4.3388 | 4.3388 | 4.3388 | 4.3388 | 4.3388 | 4.3388 | 4.3388 | 4.3388 | 4.3388 | 4.3388 | 4.3388 | 4.3388 | 4.3388 | 4.3388 | 4.3388 | 4.3388 | 4.3388 | 4.3388 | 4.3388 | 4.3388 | 4.3388 | 4.3388
322 | 3.5582 | 3.5582 | 3.5582 | 3.5582 | 3.5582 | 3.5582 | 3.5582 | 3.5582 | 3.5582 | 3.5582 | 3.5582 | 3.5582 | 3.5582 | 3.5582 | 3.5582 | 3.5582 | 3.5582 | 3.5582 | 3.5582 | 3.5582 | 3.5582 | 3.5582 | 3.5582 | 3.5582 | 3.5582 | 3.5582 | 3.5582 | 3.5582 | 3.5582 | 3.5582 | 3.5582 | 3.5582 | 3.5582 | 3.5582 | 3.5582 | 3.5582 | 3.5582
323 | 4.0147 | 4.0147 | 4.0147 | 4.0147 | 4.0147 | 4.0147 | 4.0147 | 4.0147 | 4.0147 | 4.0147 | 4.0147 | 4.0147 | 4.0147 | 4.0147 | 4.0147 | 4.0147 | 4.0147 | 4.0147 | 4.0147 | 4.0147 | 4.0147 | 4.0147 | 4.0147 | 4.0147 | 4.0147 | 4.0147 | 4.0147 | 4.0147 | 4.0147 | 4.0147 | 4.0147 | 4.0147 | 4.0147 | 4.0147 | 4.0147 | 4.0147 | 4.0147
324 | 3.8306 | 3.8306 | 3.8306 | 3.8306 | 3.8306 | 3.8306 | 3.8306 | 3.8306 | 3.8306 | 3.8306 | 3.8306 | 3.8306 | 3.8306 | 3.8306 | 3.8306 | 3.8306 | 3.8306 | 3.8306 | 3.8306 | 3.8306 | 3.8306 | 3.8306 | 3.8306 | 3.8306 | 3.8306 | 3.8306 | 3.8306 | 3.8306 | 3.8306 | 3.8306 | 3.8306 | 3.8306 | 3.8306 | 3.8306 | 3.8306 | 3.8306 | 3.8306
325 | 4.2495 | 4.2495 | 4.2495 | 4.2495 | 4.2495 | 4.2495 | 4.2495 | 4.2495 | 4.2495 | 4.2495 | 4.2495 | 4.2495 | 4.2495 | 4.2495 | 4.2495 | 4.2495 | 4.2495 | 4.2495 | 4.2495 | 4.2495 | 4.2495 | 4.2495 | 4.2495 | 4.2495 | 4.2495 | 4.2495 | 4.2495 | 4.2495 | 4.2495 | 4.2495 | 4.2495 | 4.2495 | 4.2495 | 4.2495 | 4.2495 | 4.2495 | 4.2495
326 | 3.5672 | 3.5672 | 3.5672 | 3.5672 | 3.5672 | 3.5672 | 3.5672 | 3.5672 | 3.5672 | 3.5672 | 3.5672 | 3.5672 | 3.5672 | 3.5672 | 3.5672 | 3.5672 | 3.5672 | 3.5672 | 3.5672 | 3.5672 | 3.5672 | 3.5672 | 3.5672 | 3.5672 | 3.5672 | 3.5672 | 3.5672 | 3.5672 | 3.5672 | 3.5672 | 3.5672 | 3.5672 | 3.5672 | 3.5672 | 3.5672 | 3.5672 | 3.5672
327 | 3.8086 | 3.8086 | 3.8086 | 3.8086 | 3.8086 | 3.8086 | 3.8086 | 3.8086 | 3.8086 | 3.8086 | 3.8086 | 3.8086 | 3.8086 | 3.8086 | 3.8086 | 3.8086 | 3.8086 | 3.8086 | 3.8086 | 3.8086 | 3.8086 | 3.8086 | 3.8086 | 3.8086 | 3.8086 | 3.8086 | 3.8086 | 3.8086 | 3.8086 | 3.8086 | 3.8086 | 3.8086 | 3.8086 | 3.8086 | 3.8086 | 3.8086 | 3.8086
328 | 4.4391 | 4.4391 | 4.4391 | 4.4391 | 4.4391 | 4.4391 | 4.4391 | 4.4391 | 4.4391 | 4.4391 | 4.4391 | 4.4391 | 4.4391 | 4.4391 | 4.4391 | 4.4391 | 4.4391 | 4.4391 | 4.4391 | 4.4391 | 4.4391 | 4.4391 | 4.4391 | 4.4391 | 4.4391 | 4.4391 | 4.4391 | 4.4391 | 4.4391 | 4.4391 | 4.4391 | 4.4391 | 4.4391 | 4.4391 | 4.4391 | 4.4391 | 4.4391
329 | 4.0308 | 4.0308 | 4.0308 | 4.0308 | 4.0308 | 4.0308 | 4.0308 | 4.0308 | 4.0308 | 4.0308 | 4.0308 | 4.0308 | 4.0308 | 4.0308 | 4.0308 | 4.0308 | 4.0308 | 4.0308 | 4.0308 | 4.0308 | 4.0308 | 4.0308 | 4.0308 | 4.0308 | 4.0308 | 4.0308 | 4.0308 | 4.0308 | 4.0308 | 4.0308 | 4.0308 | 4.0308 | 4.0308 | 4.0308 | 4.0308 | 4.0308 | 4.0308
330 | 3.7249 | 3.7249 | 3.7249 | 3.7249 | 3.7249 | 3.7249 | 3.7249 | 3.7249 | 3.7249 | 3.7249 | 3.7249 | 3.7249 | 3.7249 | 3.7249 | 3.7249 | 3.7249 | 3.7249 | 3.7249 | 3.7249 | 3.7249 | 3.7249 | 3.7249 | 3.7249 | 3.7249 | 3.7249 | 3.7249 | 3.7249 | 3.7249 | 3.7249 | 3.7249 | 3.7249 | 3.7249 | 3.7249 | 3.7249 | 3.7249 | 3.7249 | 3.7249
331 | 3.8677 | 3.8677 | 3.8677 | 3.8677 | 3.8677 | 3.8677 | 3.8677 | 3.8677 | 3.8677 | 3.8677 | 3.8677 | 3.8677 | 3.8677 | 3.8677 | 3.8677 | 3.8677 | 3.8677 | 3.8677 | 3.8677 | 3.8677 | 3.8677 | 3.8677 | 3.8677 | 3.8677 | 3.8677 | 3.8677 | 3.8677 | 3.8677 | 3.8677 | 3.8677 | 3.8677 | 3.8677 | 3.8677 | 3.8677 | 3.8677 | 3.8677 | 3.8677
332 | 3.5536 | 3.5536 | 3.5536 | 3.5536 | 3.5536 | 3.5536 | 3.5536 | 3.5536 | 3.5536 | 3.5536 | 3.5536 | 3.5536 | 3.5536 | 3.5536 | 3.5536 | 3.5536 | 3.5536 | 3.5536 | 3.5536 | 3.5536 | 3.5536 | 3.5536 | 3.5536 | 3.5536 | 3.5536 | 3.5536 | 3.5536 | 3.5536 | 3.5536 | 3.5536 | 3.5536 | 3.5536 | 3.5536 | 3.5536 | 3.5536 | 3.5536 | 3.5536
333 | 4.0774 | 4.0774 | 4.0774 | 4.0774 | 4.0774 | 4.0774 | 4.0774 | 4.0774 | 4.0774 | 4.0774 | 4.0774 | 4.0774 | 4.0774 | 4.0774 | 4.0774 | 4.0774 | 4.0774 | 4.0774 | 4.0774 | 4.0774 | 4.0774 | 4.0774 | 4.0774 | 4.0774 | 4.0774 | 4.0774 | 4.0774 | 4.0774 | 4.0774 | 4.0774 | 4.0774 | 4.0774 | 4.0774 | 4.0774 | 4.0774 | 4.0774 | 4.0774
334 | 4.103 | 4.103 | 4.103 | 4.103 | 4.103 | 4.103 | 4.103 | 4.103 | 4.103 | 4.103 | 4.103 | 4.103 | 4.103 | 4.103 | 4.103 | 4.103 | 4.103 | 4.103 | 4.103 | 4.103 | 4.103 | 4.103 | 4.103 | 4.103 | 4.103 | 4.103 | 4.103 | 4.103 | 4.103 | 4.103 | 4.103 | 4.103 | 4.103 | 4.103 | 4.103 | 4.103 | 4.103
335 | 4.0039 | 4.0039 | 4.0039 | 4.0039 | 4.0039 | 4.0039 | 4.0039 | 4.0039 | 4.0039 | 4.0039 | 4.0039 | 4.0039 | 4.0039 | 4.0039 | 4.0039 | 4.0039 | 4.0039 | 4.0039 | 4.0039 | 4.0039 | 4.0039 | 4.0039 | 4.0039 | 4.0039 | 4.0039 | 4.0039 | 4.0039 | 4.0039 | 4.0039 | 4.0039 | 4.0039 | 4.0039 | 4.0039 | 4.0039 | 4.0039 | 4.0039 | 4.0039
336 | 3.8196 | 3.8196 | 3.8196 | 3.8196 | 3.8196 | 3.8196 | 3.8196 | 3.8196 | 3.8196 | 3.8196 | 3.8196 | 3.8196 | 3.8196 | 3.8196 | 3.8196 | 3.8196 | 3.8196 | 3.8196 | 3.8196 | 3.8196 | 3.8196 | 3.8196 | 3.8196 | 3.8196 | 3.8196 | 3.8196 | 3.8196 | 3.8196 | 3.8196 | 3.8196 | 3.8196 | 3.8196 | 3.8196 | 3.8196 | 3.8196 | 3.8196 | 3.8196
337 | 3.5134 | 3.5134 | 3.5134 | 3.5134 | 3.5134 | 3.5134 | 3.5134 | 3.5134 | 3.5134 | 3.5134 | 3.5134 | 3.5134 | 3.5134 | 3.5134 | 3.5134 | 3.5134 | 3.5134 | 3.5134 | 3.5134 | 3.5134 | 3.5134 | 3.5134 | 3.5134 | 3.5134 | 3.5134 | 3.5134 | 3.5134 | 3.5134 | 3.5134 | 3.5134 | 3.5134 | 3.5134 | 3.5134 | 3.5134 | 3.5134 | 3.5134 | 3.5134
338 | 3.7404 | 3.7404 | 3.7404 | 3.7404 | 3.7404 | 3.7404 | 3.7404 | 3.7404 | 3.7404 | 3.7404 | 3.7404 | 3.7404 | 3.7404 | 3.7404 | 3.7404 | 3.7404 | 3.7404 | 3.7404 | 3.7404 | 3.7404 | 3.7404 | 3.7404 | 3.7404 | 3.7404 | 3.7404 | 3.7404 | 3.7404 | 3.7404 | 3.7404 | 3.7404 | 3.7404 | 3.7404 | 3.7404 | 3.7404 | 3.7404 | 3.7404 | 3.7404
339 | 3.6547 | 3.6547 | 3.6547 | 3.6547 | 3.6547 | 3.6547 | 3.6547 | 3.6547 | 3.6547 | 3.6547 | 3.6547 | 3.6547 | 3.6547 | 3.6547 | 3.6547 | 3.6547 | 3.6547 | 3.6547 | 3.6547 | 3.6547 | 3.6547 | 3.6547 | 3.6547 | 3.6547 | 3.6547 | 3.6547 | 3.6547 | 3.6547 | 3.6547 | 3.6547 | 3.6547 | 3.6547 | 3.6547 | 3.6547 | 3.6547 | 3.6547 | 3.6547
340 | 3.8223 | 3.8223 | 3.8223 | 3.8223 | 3.8223 | 3.8223 | 3.8223 | 3.8223 | 3.8223 | 3.8223 | 3.8223 | 3.8223 | 3.8223 | 3.8223 | 3.8223 | 3.8223 | 3.8223 | 3.8223 | 3.8223 | 3.8223 | 3.8223 | 3.8223 | 3.8223 | 3.8223 | 3.8223 | 3.8223 | 3.8223 | 3.8223 | 3.8223 | 3.8223 | 3.8223 | 3.8223 | 3.8223 | 3.8223 | 3.8223 | 3.8223 | 3.8223
341 | 3.8427 | 3.8427 | 3.8427 | 3.8427 | 3.8427 | 3.8427 | 3.8427 | 3.8427 | 3.8427 | 3.8427 | 3.8427 | 3.8427 | 3.8427 | 3.8427 | 3.8427 | 3.8427 | 3.8427 | 3.8427 | 3.8427 | 3.8427 | 3.8427 | 3.8427 | 3.8427 | 3.8427 | 3.8427 | 3.8427 | 3.8427 | 3.8427 | 3.8427 | 3.8427 | 3.8427 | 3.8427 | 3.8427 | 3.8427 | 3.8427 | 3.8427 | 3.8427
342 | 3.856 | 3.856 | 3.856 | 3.856 | 3.856 | 3.856 | 3.856 | 3.856 | 3.856 | 3.856 | 3.856 | 3.856 | 3.856 | 3.856 | 3.856 | 3.856 | 3.856 | 3.856 | 3.856 | 3.856 | 3.856 | 3.856 | 3.856 | 3.856 | 3.856 | 3.856 | 3.856 | 3.856 | 3.856 | 3.856 | 3.856 | 3.856 | 3.856 | 3.856 | 3.856 | 3.856 | 3.856
343 | 3.8876 | 3.8876 | 3.8876 | 3.8876 | 3.8876 | 3.8876 | 3.8876 | 3.8876 | 3.8876 | 3.8876 | 3.8876 | 3.8876 | 3.8876 | 3.8876 | 3.8876 | 3.8876 | 3.8876 | 3.8876 | 3.8876 | 3.8876 | 3.8876 | 3.8876 | 3.8876 | 3.8876 | 3.8876 | 3.8876 | 3.8876 | 3.8876 | 3.8876 | 3.8876 | 3.8876 | 3.8876 | 3.8876 | 3.8876 | 3.8876 | 3.8876 | 3.8876
344 | 3.6567 | 3.6567 | 3.6567 | 3.6567 | 3.6567 | 3.6567 | 3.6567 | 3.6567 | 3.6567 | 3.6567 | 3.6567 | 3.6567 | 3.6567 | 3.6567 | 3.6567 | 3.6567 | 3.6567 | 3.6567 | 3.6567 | 3.6567 | 3.6567 | 3.6567 | 3.6567 | 3.6567 | 3.6567 | 3.6567 | 3.6567 | 3.6567 | 3.6567 | 3.6567 | 3.6567 | 3.6567 | 3.6567 | 3.6567 | 3.6567 | 3.6567 | 3.6567
345 | 3.9964 | 3.9964 | 3.9964 | 3.9964 | 3.9964 | 3.9964 | 3.9964 | 3.9964 | 3.9964 | 3.9964 | 3.9964 | 3.9964 | 3.9964 | 3.9964 | 3.9964 | 3.9964 | 3.9964 | 3.9964 | 3.9964 | 3.9964 | 3.9964 | 3.9964 | 3.9964 | 3.9964 | 3.9964 | 3.9964 | 3.9964 | 3.9964 | 3.9964 | 3.9964 | 3.9964 | 3.9964 | 3.9964 | 3.9964 | 3.9964 | 3.9964 | 3.9964
346 | 4.4183 | 4.4183 | 4.4183 | 4.4183 | 4.4183 | 4.4183 | 4.4183 | 4.4183 | 4.4183 | 4.4183 | 4.4183 | 4.4183 | 4.4183 | 4.4183 | 4.4183 | 4.4183 | 4.4183 | 4.4183 | 4.4183 | 4.4183 | 4.4183 | 4.4183 | 4.4183 | 4.4183 | 4.4183 | 4.4183 | 4.4183 | 4.4183 | 4.4183 | 4.4183 | 4.4183 | 4.4183 | 4.4183 | 4.4183 | 4.4183 | 4.4183 | 4.4183
347 | 4.3136 | 4.3136 | 4.3136 | 4.3136 | 4.3136 | 4.3136 | 4.3136 | 4.3136 | 4.3136 | 4.3136 | 4.3136 | 4.3136 | 4.3136 | 4.3136 | 4.3136 | 4.3136 | 4.3136 | 4.3136 | 4.3136 | 4.3136 | 4.3136 | 4.3136 | 4.3136 | 4.3136 | 4.3136 | 4.3136 | 4.3136 | 4.3136 | 4.3136 | 4.3136 | 4.3136 | 4.3136 | 4.3136 | 4.3136 | 4.3136 | 4.3136 | 4.3136
348 | 3.637 | 3.637 | 3.637 | 3.637 | 3.637 | 3.637 | 3.637 | 3.637 | 3.637 | 3.637 | 3.637 | 3.637 | 3.637 | 3.637 | 3.637 | 3.637 | 3.637 | 3.637 | 3.637 | 3.637 | 3.637 | 3.637 | 3.637 | 3.637 | 3.637 | 3.637 | 3.637 | 3.637 | 3.637 | 3.637 | 3.637 | 3.637 | 3.637 | 3.637 | 3.637 | 3.637 | 3.637
349 | 4.1689 | 4.1689 | 4.1689 | 4.1689 | 4.1689 | 4.1689 | 4.1689 | 4.1689 | 4.1689 | 4.1689 | 4.1689 | 4.1689 | 4.1689 | 4.1689 | 4.1689 | 4.1689 | 4.1689 | 4.1689 | 4.1689 | 4.1689 | 4.1689 | 4.1689 | 4.1689 | 4.1689 | 4.1689 | 4.1689 | 4.1689 | 4.1689 | 4.1689 | 4.1689 | 4.1689 | 4.1689 | 4.1689 | 4.1689 | 4.1689 | 4.1689 | 4.1689
350 | 3.3849 | 3.3849 | 3.3849 | 3.3849 | 3.3849 | 3.3849 | 3.3849 | 3.3849 | 3.3849 | 3.3849 | 3.3849 | 3.3849 | 3.3849 | 3.3849 | 3.3849 | 3.3849 | 3.3849 | 3.3849 | 3.3849 | 3.3849 | 3.3849 | 3.3849 | 3.3849 | 3.3849 | 3.3849 | 3.3849 | 3.3849 | 3.3849 | 3.3849 | 3.3849 | 3.3849 | 3.3849 | 3.3849 | 3.3849 | 3.3849 | 3.3849 | 3.3849
351 | 3.682 | 3.682 | 3.682 | 3.682 | 3.682 | 3.682 | 3.682 | 3.682 | 3.682 | 3.682 | 3.682 | 3.682 | 3.682 | 3.682 | 3.682 | 3.682 | 3.682 | 3.682 | 3.682 | 3.682 | 3.682 | 3.682 | 3.682 | 3.682 | 3.682 | 3.682 | 3.682 | 3.682 | 3.682 | 3.682 | 3.682 | 3.682 | 3.682 | 3.682 | 3.682 | 3.682 | 3.682
352 | 4.0626 | 4.0626 | 4.0626 | 4.0626 | 4.0626 | 4.0626 | 4.0626 | 4.0626 | 4.0626 | 4.0626 | 4.0626 | 4.0626 | 4.0626 | 4.0626 | 4.0626 | 4.0626 | 4.0626 | 4.0626 | 4.0626 | 4.0626 | 4.0626 | 4.0626 | 4.0626 | 4.0626 | 4.0626 | 4.0626 | 4.0626 | 4.0626 | 4.0626 | 4.0626 | 4.0626 | 4.0626 | 4.0626 | 4.0626 | 4.0626 | 4.0626 | 4.0626
353 | 3.6655 | 3.6655 | 3.6655 | 3.6655 | 3.6655 | 3.6655 | 3.6655 | 3.6655 | 3.6655 | 3.6655 | 3.6655 | 3.6655 | 3.6655 | 3.6655 | 3.6655 | 3.6655 | 3.6655 | 3.6655 | 3.6655 | 3.6655 | 3.6655 | 3.6655 | 3.6655 | 3.6655 | 3.6655 | 3.6655 | 3.6655 | 3.6655 | 3.6655 | 3.6655 | 3.6655 | 3.6655 | 3.6655 | 3.6655 | 3.6655 | 3.6655 | 3.6655
354 | 3.5347 | 3.5347 | 3.5347 | 3.5347 | 3.5347 | 3.5347 | 3.5347 | 3.5347 | 3.5347 | 3.5347 | 3.5347 | 3.5347 | 3.5347 | 3.5347 | 3.5347 | 3.5347 | 3.5347 | 3.5347 | 3.5347 | 3.5347 | 3.5347 | 3.5347 | 3.5347 | 3.5347 | 3.5347 | 3.5347 | 3.5347 | 3.5347 | 3.5347 | 3.5347 | 3.5347 | 3.5347 | 3.5347 | 3.5347 | 3.5347 | 3.5347 | 3.5347
355 | 3.9893 | 3.9893 | 3.9893 | 3.9893 | 3.9893 | 3.9893 | 3.9893 | 3.9893 | 3.9893 | 3.9893 | 3.9893 | 3.9893 | 3.9893 | 3.9893 | 3.9893 | 3.9893 | 3.9893 | 3.9893 | 3.9893 | 3.9893 | 3.9893 | 3.9893 | 3.9893 | 3.9893 | 3.9893 | 3.9893 | 3.9893 | 3.9893 | 3.9893 | 3.9893 | 3.9893 | 3.9893 | 3.9893 | 3.9893 | 3.9893 | 3.9893 | 3.9893
356 | 3.8141 | 3.8141 | 3.8141 | 3.8141 | 3.8141 | 3.8141 | 3.8141 | 3.8141 | 3.8141 | 3.8141 | 3.8141 | 3.8141 | 3.8141 | 3.8141 | 3.8141 | 3.8141 | 3.8141 | 3.8141 | 3.8141 | 3.8141 | 3.8141 | 3.8141 | 3.8141 | 3.8141 | 3.8141 | 3.8141 | 3.8141 | 3.8141 | 3.8141 | 3.8141 | 3.8141 | 3.8141 | 3.8141 | 3.8141 | 3.8141 | 3.8141 | 3.8141
357 | 3.6252 | 3.6252 | 3.6252 | 3.6252 | 3.6252 | 3.6252 | 3.6252 | 3.6252 | 3.6252 | 3.6252 | 3.6252 | 3.6252 | 3.6252 | 3.6252 | 3.6252 | 3.6252 | 3.6252 | 3.6252 | 3.6252 | 3.6252 | 3.6252 | 3.6252 | 3.6252 | 3.6252 | 3.6252 | 3.6252 | 3.6252 | 3.6252 | 3.6252 | 3.6252 | 3.6252 | 3.6252 | 3.6252 | 3.6252 | 3.6252 | 3.6252 | 3.6252
358 | 3.8449 | 3.8449 | 3.8449 | 3.8449 | 3.8449 | 3.8449 | 3.8449 | 3.8449 | 3.8449 | 3.8449 | 3.8449 | 3.8449 | 3.8449 | 3.8449 | 3.8449 | 3.8449 | 3.8449 | 3.8449 | 3.8449 | 3.8449 | 3.8449 | 3.8449 | 3.8449 | 3.8449 | 3.8449 | 3.8449 | 3.8449 | 3.8449 | 3.8449 | 3.8449 | 3.8449 | 3.8449 | 3.8449 | 3.8449 | 3.8449 | 3.8449 | 3.8449
359 | 4.3997 | 4.3997 | 4.3997 | 4.3997 | 4.3997 | 4.3997 | 4.3997 | 4.3997 | 4.3997 | 4.3997 | 4.3997 | 4.3997 | 4.3997 | 4.3997 | 4.3997 | 4.3997 | 4.3997 | 4.3997 | 4.3997 | 4.3997 | 4.3997 | 4.3997 | 4.3997 | 4.3997 | 4.3997 | 4.3997 | 4.3997 | 4.3997 | 4.3997 | 4.3997 | 4.3997 | 4.3997 | 4.3997 | 4.3997 | 4.3997 | 4.3997 | 4.3997
360 | 3.9329 | 3.9329 | 3.9329 | 3.9329 | 3.9329 | 3.9329 | 3.9329 | 3.9329 | 3.9329 | 3.9329 | 3.9329 | 3.9329 | 3.9329 | 3.9329 | 3.9329 | 3.9329 | 3.9329 | 3.9329 | 3.9329 | 3.9329 | 3.9329 | 3.9329 | 3.9329 | 3.9329 | 3.9329 | 3.9329 | 3.9329 | 3.9329 | 3.9329 | 3.9329 | 3.9329 | 3.9329 | 3.9329 | 3.9329 | 3.9329 | 3.9329 | 3.9329
361 | 3.4522 | 3.4522 | 3.4522 | 3.4522 | 3.4522 | 3.4522 | 3.4522 | 3.4522 | 3.4522 | 3.4522 | 3.4522 | 3.4522 | 3.4522 | 3.4522 | 3.4522 | 3.4522 | 3.4522 | 3.4522 | 3.4522 | 3.4522 | 3.4522 | 3.4522 | 3.4522 | 3.4522 | 3.4522 | 3.4522 | 3.4522 | 3.4522 | 3.4522 | 3.4522 | 3.4522 | 3.4522 | 3.4522 | 3.4522 | 3.4522 | 3.4522 | 3.4522
362 | 3.875 | 3.875 | 3.875 | 3.875 | 3.875 | 3.875 | 3.875 | 3.875 | 3.875 | 3.875 | 3.875 | 3.875 | 3.875 | 3.875 | 3.875 | 3.875 | 3.875 | 3.875 | 3.875 | 3.875 | 3.875 | 3.875 | 3.875 | 3.875 | 3.875 | 3.875 | 3.875 | 3.875 | 3.875 | 3.875 | 3.875 | 3.875 | 3.875 | 3.875 | 3.875 | 3.875 | 3.875
363 | 3.7151 | 3.7151 | 3.7151 | 3.7151 | 3.7151 | 3.7151 | 3.7151 | 3.7151 | 3.7151 | 3.7151 | 3.7151 | 3.7151 | 3.7151 | 3.7151 | 3.7151 | 3.7151 | 3.7151 | 3.7151 | 3.7151 | 3.7151 | 3.7151 | 3.7151 | 3.7151 | 3.7151 | 3.7151 | 3.7151 | 3.7151 | 3.7151 | 3.7151 | 3.7151 | 3.7151 | 3.7151 | 3.7151 | 3.7151 | 3.7151 | 3.7151 | 3.7151
364 | 3.8425 | 3.8425 | 3.8425 | 3.8425 | 3.8425 | 3.8425 | 3.8425 | 3.8425 | 3.8425 | 3.8425 | 3.8425 | 3.8425 | 3.8425 | 3.8425 | 3.8425 | 3.8425 | 3.8425 | 3.8425 | 3.8425 | 3.8425 | 3.8425 | 3.8425 | 3.8425 | 3.8425 | 3.8425 | 3.8425 | 3.8425 | 3.8425 | 3.8425 | 3.8425 | 3.8425 | 3.8425 | 3.8425 | 3.8425 | 3.8425 | 3.8425 | 3.8425
365 | 3.6681 | 3.6681 | 3.6681 | 3.6681 | 3.6681 | 3.6681 | 3.6681 | 3.6681 | 3.6681 | 3.6681 | 3.6681 | 3.6681 | 3.6681 | 3.6681 | 3.6681 | 3.6681 | 3.6681 | 3.6681 | 3.6681 | 3.6681 | 3.6681 | 3.6681 | 3.6681 | 3.6681 | 3.6681 | 3.6681 | 3.6681 | 3.6681 | 3.6681 | 3.6681 | 3.6681 | 3.6681 | 3.6681 | 3.6681 | 3.6681 | 3.6681 | 3.6681
366 | 3.179 | 3.179 | 3.179 | 3.179 | 3.179 | 3.179 | 3.179 | 3.179 | 3.179 | 3.179 | 3.179 | 3.179 | 3.179 | 3.179 | 3.179 | 3.179 | 3.179 | 3.179 | 3.179 | 3.179 | 3.179 | 3.179 | 3.179 | 3.179 | 3.179 | 3.179 | 3.179 | 3.179 | 3.179 | 3.179 | 3.179 | 3.179 | 3.179 | 3.179 | 3.179 | 3.179 | 3.179
367 | 3.4752 | 3.4752 | 3.4752 | 3.4752 | 3.4752 | 3.4752 | 3.4752 | 3.4752 | 3.4752 | 3.4752 | 3.4752 | 3.4752 | 3.4752 | 3.4752 | 3.4752 | 3.4752 | 3.4752 | 3.4752 | 3.4752 | 3.4752 | 3.4752 | 3.4752 | 3.4752 | 3.4752 | 3.4752 | 3.4752 | 3.4752 | 3.4752 | 3.4752 | 3.4752 | 3.4752 | 3.4752 | 3.4752 | 3.4752 | 3.4752 | 3.4752 | 3.4752
368 | 3.6277 | 3.6277 | 3.6277 | 3.6277 | 3.6277 | 3.6277 | 3.6277 | 3.6277 | 3.6277 | 3.6277 | 3.6277 | 3.6277 | 3.6277 | 3.6277 | 3.6277 | 3.6277 | 3.6277 | 3.6277 | 3.6277 | 3.6277 | 3.6277 | 3.6277 | 3.6277 | 3.6277 | 3.6277 | 3.6277 | 3.6277 | 3.6277 | 3.6277 | 3.6277 | 3.6277 | 3.6277 | 3.6277 | 3.6277 | 3.6277 | 3.6277 | 3.6277
369 | 3.8937 | 3.8937 | 3.8937 | 3.8937 | 3.8937 | 3.8937 | 3.8937 | 3.8937 | 3.8937 | 3.8937 | 3.8937 | 3.8937 | 3.8937 | 3.8937 | 3.8937 | 3.8937 | 3.8937 | 3.8937 | 3.8937 | 3.8937 | 3.8937 | 3.8937 | 3.8937 | 3.8937 | 3.8937 | 3.8937 | 3.8937 | 3.8937 | 3.8937 | 3.8937 | 3.8937 | 3.8937 | 3.8937 | 3.8937 | 3.8937 | 3.8937 | 3.8937
370 | 3.7192 | 3.7192 | 3.7192 | 3.7192 | 3.7192 | 3.7192 | 3.7192 | 3.7192 | 3.7192 | 3.7192 | 3.7192 | 3.7192 | 3.7192 | 3.7192 | 3.7192 | 3.7192 | 3.7192 | 3.7192 | 3.7192 | 3.7192 | 3.7192 | 3.7192 | 3.7192 | 3.7192 | 3.7192 | 3.7192 | 3.7192 | 3.7192 | 3.7192 | 3.7192 | 3.7192 | 3.7192 | 3.7192 | 3.7192 | 3.7192 | 3.7192 | 3.7192
371 | 3.7 | 3.7 | 3.7 | 3.7 | 3.7 | 3.7 | 3.7 | 3.7 | 3.7 | 3.7 | 3.7 | 3.7 | 3.7 | 3.7 | 3.7 | 3.7 | 3.7 | 3.7 | 3.7 | 3.7 | 3.7 | 3.7 | 3.7 | 3.7 | 3.7 | 3.7 | 3.7 | 3.7 | 3.7 | 3.7 | 3.7 | 3.7 | 3.7 | 3.7 | 3.7 | 3.7 | 3.7
372 | 3.7632 | 3.7632 | 3.7632 | 3.7632 | 3.7632 | 3.7632 | 3.7632 | 3.7632 | 3.7632 | 3.7632 | 3.7632 | 3.7632 | 3.7632 | 3.7632 | 3.7632 | 3.7632 | 3.7632 | 3.7632 | 3.7632 | 3.7632 | 3.7632 | 3.7632 | 3.7632 | 3.7632 | 3.7632 | 3.7632 | 3.7632 | 3.7632 | 3.7632 | 3.7632 | 3.7632 | 3.7632 | 3.7632 | 3.7632 | 3.7632 | 3.7632 | 3.7632
373 | 3.6406 | 3.6406 | 3.6406 | 3.6406 | 3.6406 | 3.6406 | 3.6406 | 3.6406 | 3.6406 | 3.6406 | 3.6406 | 3.6406 | 3.6406 | 3.6406 | 3.6406 | 3.6406 | 3.6406 | 3.6406 | 3.6406 | 3.6406 | 3.6406 | 3.6406 | 3.6406 | 3.6406 | 3.6406 | 3.6406 | 3.6406 | 3.6406 | 3.6406 | 3.6406 | 3.6406 | 3.6406 | 3.6406 | 3.6406 | 3.6406 | 3.6406 | 3.6406
374 | 3.4636 | 3.4636 | 3.4636 | 3.4636 | 3.4636 | 3.4636 | 3.4636 | 3.4636 | 3.4636 | 3.4636 | 3.4636 | 3.4636 | 3.4636 | 3.4636 | 3.4636 | 3.4636 | 3.4636 | 3.4636 | 3.4636 | 3.4636 | 3.4636 | 3.4636 | 3.4636 | 3.4636 | 3.4636 | 3.4636 | 3.4636 | 3.4636 | 3.4636 | 3.4636 | 3.4636 | 3.4636 | 3.4636 | 3.4636 | 3.4636 | 3.4636 | 3.4636
375 | 3.9475 | 3.9475 | 3.9475 | 3.9475 | 3.9475 | 3.9475 | 3.9475 | 3.9475 | 3.9475 | 3.9475 | 3.9475 | 3.9475 | 3.9475 | 3.9475 | 3.9475 | 3.9475 | 3.9475 | 3.9475 | 3.9475 | 3.9475 | 3.9475 | 3.9475 | 3.9475 | 3.9475 | 3.9475 | 3.9475 | 3.9475 | 3.9475 | 3.9475 | 3.9475 | 3.9475 | 3.9475 | 3.9475 | 3.9475 | 3.9475 | 3.9475 | 3.9475
376 | 3.7462 | 3.7462 | 3.7462 | 3.7462 | 3.7462 | 3.7462 | 3.7462 | 3.7462 | 3.7462 | 3.7462 | 3.7462 | 3.7462 | 3.7462 | 3.7462 | 3.7462 | 3.7462 | 3.7462 | 3.7462 | 3.7462 | 3.7462 | 3.7462 | 3.7462 | 3.7462 | 3.7462 | 3.7462 | 3.7462 | 3.7462 | 3.7462 | 3.7462 | 3.7462 | 3.7462 | 3.7462 | 3.7462 | 3.7462 | 3.7462 | 3.7462 | 3.7462
377 | 3.5258 | 3.5258 | 3.5258 | 3.5258 | 3.5258 | 3.5258 | 3.5258 | 3.5258 | 3.5258 | 3.5258 | 3.5258 | 3.5258 | 3.5258 | 3.5258 | 3.5258 | 3.5258 | 3.5258 | 3.5258 | 3.5258 | 3.5258 | 3.5258 | 3.5258 | 3.5258 | 3.5258 | 3.5258 | 3.5258 | 3.5258 | 3.5258 | 3.5258 | 3.5258 | 3.5258 | 3.5258 | 3.5258 | 3.5258 | 3.5258 | 3.5258 | 3.5258
378 | 3.6262 | 3.6262 | 3.6262 | 3.6262 | 3.6262 | 3.6262 | 3.6262 | 3.6262 | 3.6262 | 3.6262 | 3.6262 | 3.6262 | 3.6262 | 3.6262 | 3.6262 | 3.6262 | 3.6262 | 3.6262 | 3.6262 | 3.6262 | 3.6262 | 3.6262 | 3.6262 | 3.6262 | 3.6262 | 3.6262 | 3.6262 | 3.6262 | 3.6262 | 3.6262 | 3.6262 | 3.6262 | 3.6262 | 3.6262 | 3.6262 | 3.6262 | 3.6262
379 | 3.8428 | 3.8428 | 3.8428 | 3.8428 | 3.8428 | 3.8428 | 3.8428 | 3.8428 | 3.8428 | 3.8428 | 3.8428 | 3.8428 | 3.8428 | 3.8428 | 3.8428 | 3.8428 | 3.8428 | 3.8428 | 3.8428 | 3.8428 | 3.8428 | 3.8428 | 3.8428 | 3.8428 | 3.8428 | 3.8428 | 3.8428 | 3.8428 | 3.8428 | 3.8428 | 3.8428 | 3.8428 | 3.8428 | 3.8428 | 3.8428 | 3.8428 | 3.8428
380 | 3.751 | 3.751 | 3.751 | 3.751 | 3.751 | 3.751 | 3.751 | 3.751 | 3.751 | 3.751 | 3.751 | 3.751 | 3.751 | 3.751 | 3.751 | 3.751 | 3.751 | 3.751 | 3.751 | 3.751 | 3.751 | 3.751 | 3.751 | 3.751 | 3.751 | 3.751 | 3.751 | 3.751 | 3.751 | 3.751 | 3.751 | 3.751 | 3.751 | 3.751 | 3.751 | 3.751 | 3.751
381 | 3.6571 | 3.6571 | 3.6571 | 3.6571 | 3.6571 | 3.6571 | 3.6571 | 3.6571 | 3.6571 | 3.6571 | 3.6571 | 3.6571 | 3.6571 | 3.6571 | 3.6571 | 3.6571 | 3.6571 | 3.6571 | 3.6571 | 3.6571 | 3.6571 | 3.6571 | 3.6571 | 3.6571 | 3.6571 | 3.6571 | 3.6571 | 3.6571 | 3.6571 | 3.6571 | 3.6571 | 3.6571 | 3.6571 | 3.6571 | 3.6571 | 3.6571 | 3.6571
382 | 3.9192 | 3.9192 | 3.9192 | 3.9192 | 3.9192 | 3.9192 | 3.9192 | 3.9192 | 3.9192 | 3.9192 | 3.9192 | 3.9192 | 3.9192 | 3.9192 | 3.9192 | 3.9192 | 3.9192 | 3.9192 | 3.9192 | 3.9192 | 3.9192 | 3.9192 | 3.9192 | 3.9192 | 3.9192 | 3.9192 | 3.9192 | 3.9192 | 3.9192 | 3.9192 | 3.9192 | 3.9192 | 3.9192 | 3.9192 | 3.9192 | 3.9192 | 3.9192
383 | 3.6804 | 3.6804 | 3.6804 | 3.6804 | 3.6804 | 3.6804 | 3.6804 | 3.6804 | 3.6804 | 3.6804 | 3.6804 | 3.6804 | 3.6804 | 3.6804 | 3.6804 | 3.6804 | 3.6804 | 3.6804 | 3.6804 | 3.6804 | 3.6804 | 3.6804 | 3.6804 | 3.6804 | 3.6804 | 3.6804 | 3.6804 | 3.6804 | 3.6804 | 3.6804 | 3.6804 | 3.6804 | 3.6804 | 3.6804 | 3.6804 | 3.6804 | 3.6804
384 | 3.7466 | 3.7466 | 3.7466 | 3.7466 | 3.7466 | 3.7466 | 3.7466 | 3.7466 | 3.7466 | 3.7466 | 3.7466 | 3.7466 | 3.7466 | 3.7466 | 3.7466 | 3.7466 | 3.7466 | 3.7466 | 3.7466 | 3.7466 | 3.7466 | 3.7466 | 3.7466 | 3.7466 | 3.7466 | 3.7466 | 3.7466 | 3.7466 | 3.7466 | 3.7466 | 3.7466 | 3.7466 | 3.7466 | 3.7466 | 3.7466 | 3.7466 | 3.7466
385 | 3.4363 | 3.4363 | 3.4363 | 3.4363 | 3.4363 | 3.4363 | 3.4363 | 3.4363 | 3.4363 | 3.4363 | 3.4363 | 3.4363 | 3.4363 | 3.4363 | 3.4363 | 3.4363 | 3.4363 | 3.4363 | 3.4363 | 3.4363 | 3.4363 | 3.4363 | 3.4363 | 3.4363 | 3.4363 | 3.4363 | 3.4363 | 3.4363 | 3.4363 | 3.4363 | 3.4363 | 3.4363 | 3.4363 | 3.4363 | 3.4363 | 3.4363 | 3.4363
386 | 3.3699 | 3.3699 | 3.3699 | 3.3699 | 3.3699 | 3.3699 | 3.3699 | 3.3699 | 3.3699 | 3.3699 | 3.3699 | 3.3699 | 3.3699 | 3.3699 | 3.3699 | 3.3699 | 3.3699 | 3.3699 | 3.3699 | 3.3699 | 3.3699 | 3.3699 | 3.3699 | 3.3699 | 3.3699 | 3.3699 | 3.3699 | 3.3699 | 3.3699 | 3.3699 | 3.3699 | 3.3699 | 3.3699 | 3.3699 | 3.3699 | 3.3699 | 3.3699
387 | 3.7646 | 3.7646 | 3.7646 | 3.7646 | 3.7646 | 3.7646 | 3.7646 | 3.7646 | 3.7646 | 3.7646 | 3.7646 | 3.7646 | 3.7646 | 3.7646 | 3.7646 | 3.7646 | 3.7646 | 3.7646 | 3.7646 | 3.7646 | 3.7646 | 3.7646 | 3.7646 | 3.7646 | 3.7646 | 3.7646 | 3.7646 | 3.7646 | 3.7646 | 3.7646 | 3.7646 | 3.7646 | 3.7646 | 3.7646 | 3.7646 | 3.7646 | 3.7646
388 | 3.8448 | 3.8448 | 3.8448 | 3.8448 | 3.8448 | 3.8448 | 3.8448 | 3.8448 | 3.8448 | 3.8448 | 3.8448 | 3.8448 | 3.8448 | 3.8448 | 3.8448 | 3.8448 | 3.8448 | 3.8448 | 3.8448 | 3.8448 | 3.8448 | 3.8448 | 3.8448 | 3.8448 | 3.8448 | 3.8448 | 3.8448 | 3.8448 | 3.8448 | 3.8448 | 3.8448 | 3.8448 | 3.8448 | 3.8448 | 3.8448 | 3.8448 | 3.8448
389 | 3.7574 | 3.7574 | 3.7574 | 3.7574 | 3.7574 | 3.7574 | 3.7574 | 3.7574 | 3.7574 | 3.7574 | 3.7574 | 3.7574 | 3.7574 | 3.7574 | 3.7574 | 3.7574 | 3.7574 | 3.7574 | 3.7574 | 3.7574 | 3.7574 | 3.7574 | 3.7574 | 3.7574 | 3.7574 | 3.7574 | 3.7574 | 3.7574 | 3.7574 | 3.7574 | 3.7574 | 3.7574 | 3.7574 | 3.7574 | 3.7574 | 3.7574 | 3.7574
390 | 3.8106 | 3.8106 | 3.8106 | 3.8106 | 3.8106 | 3.8106 | 3.8106 | 3.8106 | 3.8106 | 3.8106 | 3.8106 | 3.8106 | 3.8106 | 3.8106 | 3.8106 | 3.8106 | 3.8106 | 3.8106 | 3.8106 | 3.8106 | 3.8106 | 3.8106 | 3.8106 | 3.8106 | 3.8106 | 3.8106 | 3.8106 | 3.8106 | 3.8106 | 3.8106 | 3.8106 | 3.8106 | 3.8106 | 3.8106 | 3.8106 | 3.8106 | 3.8106
391 | 3.5202 | 3.5202 | 3.5202 | 3.5202 | 3.5202 | 3.5202 | 3.5202 | 3.5202 | 3.5202 | 3.5202 | 3.5202 | 3.5202 | 3.5202 | 3.5202 | 3.5202 | 3.5202 | 3.5202 | 3.5202 | 3.5202 | 3.5202 | 3.5202 | 3.5202 | 3.5202 | 3.5202 | 3.5202 | 3.5202 | 3.5202 | 3.5202 | 3.5202 | 3.5202 | 3.5202 | 3.5202 | 3.5202 | 3.5202 | 3.5202 | 3.5202 | 3.5202
392 | 3.8993 | 3.8993 | 3.8993 | 3.8993 | 3.8993 | 3.8993 | 3.8993 | 3.8993 | 3.8993 | 3.8993 | 3.8993 | 3.8993 | 3.8993 | 3.8993 | 3.8993 | 3.8993 | 3.8993 | 3.8993 | 3.8993 | 3.8993 | 3.8993 | 3.8993 | 3.8993 | 3.8993 | 3.8993 | 3.8993 | 3.8993 | 3.8993 | 3.8993 | 3.8993 | 3.8993 | 3.8993 | 3.8993 | 3.8993 | 3.8993 | 3.8993 | 3.8993
393 | 3.8046 | 3.8046 | 3.8046 | 3.8046 | 3.8046 | 3.8046 | 3.8046 | 3.8046 | 3.8046 | 3.8046 | 3.8046 | 3.8046 | 3.8046 | 3.8046 | 3.8046 | 3.8046 | 3.8046 | 3.8046 | 3.8046 | 3.8046 | 3.8046 | 3.8046 | 3.8046 | 3.8046 | 3.8046 | 3.8046 | 3.8046 | 3.8046 | 3.8046 | 3.8046 | 3.8046 | 3.8046 | 3.8046 | 3.8046 | 3.8046 | 3.8046 | 3.8046
394 | 3.8045 | 3.8045 | 3.8045 | 3.8045 | 3.8045 | 3.8045 | 3.8045 | 3.8045 | 3.8045 | 3.8045 | 3.8045 | 3.8045 | 3.8045 | 3.8045 | 3.8045 | 3.8045 | 3.8045 | 3.8045 | 3.8045 | 3.8045 | 3.8045 | 3.8045 | 3.8045 | 3.8045 | 3.8045 | 3.8045 | 3.8045 | 3.8045 | 3.8045 | 3.8045 | 3.8045 | 3.8045 | 3.8045 | 3.8045 | 3.8045 | 3.8045 | 3.8045
395 | 4.2338 | 4.2338 | 4.2338 | 4.2338 | 4.2338 | 4.2338 | 4.2338 | 4.2338 | 4.2338 | 4.2338 | 4.2338 | 4.2338 | 4.2338 | 4.2338 | 4.2338 | 4.2338 | 4.2338 | 4.2338 | 4.2338 | 4.2338 | 4.2338 | 4.2338 | 4.2338 | 4.2338 | 4.2338 | 4.2338 | 4.2338 | 4.2338 | 4.2338 | 4.2338 | 4.2338 | 4.2338 | 4.2338 | 4.2338 | 4.2338 | 4.2338 | 4.2338
396 | 3.7341 | 3.7341 | 3.7341 | 3.7341 | 3.7341 | 3.7341 | 3.7341 | 3.7341 | 3.7341 | 3.7341 | 3.7341 | 3.7341 | 3.7341 | 3.7341 | 3.7341 | 3.7341 | 3.7341 | 3.7341 | 3.7341 | 3.7341 | 3.7341 | 3.7341 | 3.7341 | 3.7341 | 3.7341 | 3.7341 | 3.7341 | 3.7341 | 3.7341 | 3.7341 | 3.7341 | 3.7341 | 3.7341 | 3.7341 | 3.7341 | 3.7341 | 3.7341
397 | 4.0997 | 4.0997 | 4.0997 | 4.0997 | 4.0997 | 4.0997 | 4.0997 | 4.0997 | 4.0997 | 4.0997 | 4.0997 | 4.0997 | 4.0997 | 4.0997 | 4.0997 | 4.0997 | 4.0997 | 4.0997 | 4.0997 | 4.0997 | 4.0997 | 4.0997 | 4.0997 | 4.0997 | 4.0997 | 4.0997 | 4.0997 | 4.0997 | 4.0997 | 4.0997 | 4.0997 | 4.0997 | 4.0997 | 4.0997 | 4.0997 | 4.0997 | 4.0997
398 | 3.517 | 3.517 | 3.517 | 3.517 | 3.517 | 3.517 | 3.517 | 3.517 | 3.517 | 3.517 | 3.517 | 3.517 | 3.517 | 3.517 | 3.517 | 3.517 | 3.517 | 3.517 | 3.517 | 3.517 | 3.517 | 3.517 | 3.517 | 3.517 | 3.517 | 3.517 | 3.517 | 3.517 | 3.517 | 3.517 | 3.517 | 3.517 | 3.517 | 3.517 | 3.517 | 3.517 | 3.517
399 | 4.268 | 4.268 | 4.268 | 4.268 | 4.268 | 4.268 | 4.268 | 4.268 | 4.268 | 4.268 | 4.268 | 4.268 | 4.268 | 4.268 | 4.268 | 4.268 | 4.268 | 4.268 | 4.268 | 4.268 | 4.268 | 4.268 | 4.268 | 4.268 | 4.268 | 4.268 | 4.268 | 4.268 | 4.268 | 4.268 | 4.268 | 4.268 | 4.268 | 4.268 | 4.268 | 4.268 | 4.268
400 | 3.3302 | 3.3302 | 3.3302 | 3.3302 | 3.3302 | 3.3302 | 3.3302 | 3.3302 | 3.3302 | 3.3302 | 3.3302 | 3.3302 | 3.3302 | 3.3302 | 3.3302 | 3.3302 | 3.3302 | 3.3302 | 3.3302 | 3.3302 | 3.3302 | 3.3302 | 3.3302 | 3.3302 | 3.3302 | 3.3302 | 3.3302 | 3.3302 | 3.3302 | 3.3302 | 3.3302 | 3.3302 | 3.3302 | 3.3302 | 3.3302 | 3.3302 | 3.3302
401 | 3.866 | 3.866 | 3.866 | 3.866 | 3.866 | 3.866 | 3.866 | 3.866 | 3.866 | 3.866 | 3.866 | 3.866 | 3.866 | 3.866 | 3.866 | 3.866 | 3.866 | 3.866 | 3.866 | 3.866 | 3.866 | 3.866 | 3.866 | 3.866 | 3.866 | 3.866 | 3.866 | 3.866 | 3.866 | 3.866 | 3.866 | 3.866 | 3.866 | 3.866 | 3.866 | 3.866 | 3.866
402 | 4.1418 | 4.1418 | 4.1418 | 4.1418 | 4.1418 | 4.1418 | 4.1418 | 4.1418 | 4.1418 | 4.1418 | 4.1418 | 4.1418 | 4.1418 | 4.1418 | 4.1418 | 4.1418 | 4.1418 | 4.1418 | 4.1418 | 4.1418 | 4.1418 | 4.1418 | 4.1418 | 4.1418 | 4.1418 | 4.1418 | 4.1418 | 4.1418 | 4.1418 | 4.1418 | 4.1418 | 4.1418 | 4.1418 | 4.1418 | 4.1418 | 4.1418 | 4.1418
403 | 3.5395 | 3.5395 | 3.5395 | 3.5395 | 3.5395 | 3.5395 | 3.5395 | 3.5395 | 3.5395 | 3.5395 | 3.5395 | 3.5395 | 3.5395 | 3.5395 | 3.5395 | 3.5395 | 3.5395 | 3.5395 | 3.5395 | 3.5395 | 3.5395 | 3.5395 | 3.5395 | 3.5395 | 3.5395 | 3.5395 | 3.5395 | 3.5395 | 3.5395 | 3.5395 | 3.5395 | 3.5395 | 3.5395 | 3.5395 | 3.5395 | 3.5395 | 3.5395
404 | 3.9826 | 3.9826 | 3.9826 | 3.9826 | 3.9826 | 3.9826 | 3.9826 | 3.9826 | 3.9826 | 3.9826 | 3.9826 | 3.9826 | 3.9826 | 3.9826 | 3.9826 | 3.9826 | 3.9826 | 3.9826 | 3.9826 | 3.9826 | 3.9826 | 3.9826 | 3.9826 | 3.9826 | 3.9826 | 3.9826 | 3.9826 | 3.9826 | 3.9826 | 3.9826 | 3.9826 | 3.9826 | 3.9826 | 3.9826 | 3.9826 | 3.9826 | 3.9826
405 | 3.6819 | 3.6819 | 3.6819 | 3.6819 | 3.6819 | 3.6819 | 3.6819 | 3.6819 | 3.6819 | 3.6819 | 3.6819 | 3.6819 | 3.6819 | 3.6819 | 3.6819 | 3.6819 | 3.6819 | 3.6819 | 3.6819 | 3.6819 | 3.6819 | 3.6819 | 3.6819 | 3.6819 | 3.6819 | 3.6819 | 3.6819 | 3.6819 | 3.6819 | 3.6819 | 3.6819 | 3.6819 | 3.6819 | 3.6819 | 3.6819 | 3.6819 | 3.6819
406 | 3.1807 | 3.1807 | 3.1807 | 3.1807 | 3.1807 | 3.1807 | 3.1807 | 3.1807 | 3.1807 | 3.1807 | 3.1807 | 3.1807 | 3.1807 | 3.1807 | 3.1807 | 3.1807 | 3.1807 | 3.1807 | 3.1807 | 3.1807 | 3.1807 | 3.1807 | 3.1807 | 3.1807 | 3.1807 | 3.1807 | 3.1807 | 3.1807 | 3.1807 | 3.1807 | 3.1807 | 3.1807 | 3.1807 | 3.1807 | 3.1807 | 3.1807 | 3.1807
407 | 4.0286 | 4.0286 | 4.0286 | 4.0286 | 4.0286 | 4.0286 | 4.0286 | 4.0286 | 4.0286 | 4.0286 | 4.0286 | 4.0286 | 4.0286 | 4.0286 | 4.0286 | 4.0286 | 4.0286 | 4.0286 | 4.0286 | 4.0286 | 4.0286 | 4.0286 | 4.0286 | 4.0286 | 4.0286 | 4.0286 | 4.0286 | 4.0286 | 4.0286 | 4.0286 | 4.0286 | 4.0286 | 4.0286 | 4.0286 | 4.0286 | 4.0286 | 4.0286
408 | 3.7285 | 3.7285 | 3.7285 | 3.7285 | 3.7285 | 3.7285 | 3.7285 | 3.7285 | 3.7285 | 3.7285 | 3.7285 | 3.7285 | 3.7285 | 3.7285 | 3.7285 | 3.7285 | 3.7285 | 3.7285 | 3.7285 | 3.7285 | 3.7285 | 3.7285 | 3.7285 | 3.7285 | 3.7285 | 3.7285 | 3.7285 | 3.7285 | 3.7285 | 3.7285 | 3.7285 | 3.7285 | 3.7285 | 3.7285 | 3.7285 | 3.7285 | 3.7285
409 | 4.0023 | 4.0023 | 4.0023 | 4.0023 | 4.0023 | 4.0023 | 4.0023 | 4.0023 | 4.0023 | 4.0023 | 4.0023 | 4.0023 | 4.0023 | 4.0023 | 4.0023 | 4.0023 | 4.0023 | 4.0023 | 4.0023 | 4.0023 | 4.0023 | 4.0023 | 4.0023 | 4.0023 | 4.0023 | 4.0023 | 4.0023 | 4.0023 | 4.0023 | 4.0023 | 4.0023 | 4.0023 | 4.0023 | 4.0023 | 4.0023 | 4.0023 | 4.0023
410 | 3.9427 | 3.9427 | 3.9427 | 3.9427 | 3.9427 | 3.9427 | 3.9427 | 3.9427 | 3.9427 | 3.9427 | 3.9427 | 3.9427 | 3.9427 | 3.9427 | 3.9427 | 3.9427 | 3.9427 | 3.9427 | 3.9427 | 3.9427 | 3.9427 | 3.9427 | 3.9427 | 3.9427 | 3.9427 | 3.9427 | 3.9427 | 3.9427 | 3.9427 | 3.9427 | 3.9427 | 3.9427 | 3.9427 | 3.9427 | 3.9427 | 3.9427 | 3.9427
411 | 3.894 | 3.894 | 3.894 | 3.894 | 3.894 | 3.894 | 3.894 | 3.894 | 3.894 | 3.894 | 3.894 | 3.894 | 3.894 | 3.894 | 3.894 | 3.894 | 3.894 | 3.894 | 3.894 | 3.894 | 3.894 | 3.894 | 3.894 | 3.894 | 3.894 | 3.894 | 3.894 | 3.894 | 3.894 | 3.894 | 3.894 | 3.894 | 3.894 | 3.894 | 3.894 | 3.894 | 3.894
412 | 3.7098 | 3.7098 | 3.7098 | 3.7098 | 3.7098 | 3.7098 | 3.7098 | 3.7098 | 3.7098 | 3.7098 | 3.7098 | 3.7098 | 3.7098 | 3.7098 | 3.7098 | 3.7098 | 3.7098 | 3.7098 | 3.7098 | 3.7098 | 3.7098 | 3.7098 | 3.7098 | 3.7098 | 3.7098 | 3.7098 | 3.7098 | 3.7098 | 3.7098 | 3.7098 | 3.7098 | 3.7098 | 3.7098 | 3.7098 | 3.7098 | 3.7098 | 3.7098
413 | 3.9806 | 3.9806 | 3.9806 | 3.9806 | 3.9806 | 3.9806 | 3.9806 | 3.9806 | 3.9806 | 3.9806 | 3.9806 | 3.9806 | 3.9806 | 3.9806 | 3.9806 | 3.9806 | 3.9806 | 3.9806 | 3.9806 | 3.9806 | 3.9806 | 3.9806 | 3.9806 | 3.9806 | 3.9806 | 3.9806 | 3.9806 | 3.9806 | 3.9806 | 3.9806 | 3.9806 | 3.9806 | 3.9806 | 3.9806 | 3.9806 | 3.9806 | 3.9806
414 | 3.4426 | 3.4426 | 3.4426 | 3.4426 | 3.4426 | 3.4426 | 3.4426 | 3.4426 | 3.4426 | 3.4426 | 3.4426 | 3.4426 | 3.4426 | 3.4426 | 3.4426 | 3.4426 | 3.4426 | 3.4426 | 3.4426 | 3.4426 | 3.4426 | 3.4426 | 3.4426 | 3.4426 | 3.4426 | 3.4426 | 3.4426 | 3.4426 | 3.4426 | 3.4426 | 3.4426 | 3.4426 | 3.4426 | 3.4426 | 3.4426 | 3.4426 | 3.4426
415 | 3.5292 | 3.5292 | 3.5292 | 3.5292 | 3.5292 | 3.5292 | 3.5292 | 3.5292 | 3.5292 | 3.5292 | 3.5292 | 3.5292 | 3.5292 | 3.5292 | 3.5292 | 3.5292 | 3.5292 | 3.5292 | 3.5292 | 3.5292 | 3.5292 | 3.5292 | 3.5292 | 3.5292 | 3.5292 | 3.5292 | 3.5292 | 3.5292 | 3.5292 | 3.5292 | 3.5292 | 3.5292 | 3.5292 | 3.5292 | 3.5292 | 3.5292 | 3.5292
416 | 3.8166 | 3.8166 | 3.8166 | 3.8166 | 3.8166 | 3.8166 | 3.8166 | 3.8166 | 3.8166 | 3.8166 | 3.8166 | 3.8166 | 3.8166 | 3.8166 | 3.8166 | 3.8166 | 3.8166 | 3.8166 | 3.8166 | 3.8166 | 3.8166 | 3.8166 | 3.8166 | 3.8166 | 3.8166 | 3.8166 | 3.8166 | 3.8166 | 3.8166 | 3.8166 | 3.8166 | 3.8166 | 3.8166 | 3.8166 | 3.8166 | 3.8166 | 3.8166
417 | 4.058 | 4.058 | 4.058 | 4.058 | 4.058 | 4.058 | 4.058 | 4.058 | 4.058 | 4.058 | 4.058 | 4.058 | 4.058 | 4.058 | 4.058 | 4.058 | 4.058 | 4.058 | 4.058 | 4.058 | 4.058 | 4.058 | 4.058 | 4.058 | 4.058 | 4.058 | 4.058 | 4.058 | 4.058 | 4.058 | 4.058 | 4.058 | 4.058 | 4.058 | 4.058 | 4.058 | 4.058
418 | 3.7881 | 3.7881 | 3.7881 | 3.7881 | 3.7881 | 3.7881 | 3.7881 | 3.7881 | 3.7881 | 3.7881 | 3.7881 | 3.7881 | 3.7881 | 3.7881 | 3.7881 | 3.7881 | 3.7881 | 3.7881 | 3.7881 | 3.7881 | 3.7881 | 3.7881 | 3.7881 | 3.7881 | 3.7881 | 3.7881 | 3.7881 | 3.7881 | 3.7881 | 3.7881 | 3.7881 | 3.7881 | 3.7881 | 3.7881 | 3.7881 | 3.7881 | 3.7881
419 | 3.5005 | 3.5005 | 3.5005 | 3.5005 | 3.5005 | 3.5005 | 3.5005 | 3.5005 | 3.5005 | 3.5005 | 3.5005 | 3.5005 | 3.5005 | 3.5005 | 3.5005 | 3.5005 | 3.5005 | 3.5005 | 3.5005 | 3.5005 | 3.5005 | 3.5005 | 3.5005 | 3.5005 | 3.5005 | 3.5005 | 3.5005 | 3.5005 | 3.5005 | 3.5005 | 3.5005 | 3.5005 | 3.5005 | 3.5005 | 3.5005 | 3.5005 | 3.5005
420 | 3.7553 | 3.7553 | 3.7553 | 3.7553 | 3.7553 | 3.7553 | 3.7553 | 3.7553 | 3.7553 | 3.7553 | 3.7553 | 3.7553 | 3.7553 | 3.7553 | 3.7553 | 3.7553 | 3.7553 | 3.7553 | 3.7553 | 3.7553 | 3.7553 | 3.7553 | 3.7553 | 3.7553 | 3.7553 | 3.7553 | 3.7553 | 3.7553 | 3.7553 | 3.7553 | 3.7553 | 3.7553 | 3.7553 | 3.7553 | 3.7553 | 3.7553 | 3.7553
421 | 3.6832 | 3.6832 | 3.6832 | 3.6832 | 3.6832 | 3.6832 | 3.6832 | 3.6832 | 3.6832 | 3.6832 | 3.6832 | 3.6832 | 3.6832 | 3.6832 | 3.6832 | 3.6832 | 3.6832 | 3.6832 | 3.6832 | 3.6832 | 3.6832 | 3.6832 | 3.6832 | 3.6832 | 3.6832 | 3.6832 | 3.6832 | 3.6832 | 3.6832 | 3.6832 | 3.6832 | 3.6832 | 3.6832 | 3.6832 | 3.6832 | 3.6832 | 3.6832
422 | 3.4708 | 3.4708 | 3.4708 | 3.4708 | 3.4708 | 3.4708 | 3.4708 | 3.4708 | 3.4708 | 3.4708 | 3.4708 | 3.4708 | 3.4708 | 3.4708 | 3.4708 | 3.4708 | 3.4708 | 3.4708 | 3.4708 | 3.4708 | 3.4708 | 3.4708 | 3.4708 | 3.4708 | 3.4708 | 3.4708 | 3.4708 | 3.4708 | 3.4708 | 3.4708 | 3.4708 | 3.4708 | 3.4708 | 3.4708 | 3.4708 | 3.4708 | 3.4708
423 | 3.6225 | 3.6225 | 3.6225 | 3.6225 | 3.6225 | 3.6225 | 3.6225 | 3.6225 | 3.6225 | 3.6225 | 3.6225 | 3.6225 | 3.6225 | 3.6225 | 3.6225 | 3.6225 | 3.6225 | 3.6225 | 3.6225 | 3.6225 | 3.6225 | 3.6225 | 3.6225 | 3.6225 | 3.6225 | 3.6225 | 3.6225 | 3.6225 | 3.6225 | 3.6225 | 3.6225 | 3.6225 | 3.6225 | 3.6225 | 3.6225 | 3.6225 | 3.6225
424 | 3.922 | 3.922 | 3.922 | 3.922 | 3.922 | 3.922 | 3.922 | 3.922 | 3.922 | 3.922 | 3.922 | 3.922 | 3.922 | 3.922 | 3.922 | 3.922 | 3.922 | 3.922 | 3.922 | 3.922 | 3.922 | 3.922 | 3.922 | 3.922 | 3.922 | 3.922 | 3.922 | 3.922 | 3.922 | 3.922 | 3.922 | 3.922 | 3.922 | 3.922 | 3.922 | 3.922 | 3.922
425 | 3.641 | 3.641 | 3.641 | 3.641 | 3.641 | 3.641 | 3.641 | 3.641 | 3.641 | 3.641 | 3.641 | 3.641 | 3.641 | 3.641 | 3.641 | 3.641 | 3.641 | 3.641 | 3.641 | 3.641 | 3.641 | 3.641 | 3.641 | 3.641 | 3.641 | 3.641 | 3.641 | 3.641 | 3.641 | 3.641 | 3.641 | 3.641 | 3.641 | 3.641 | 3.641 | 3.641 | 3.641
426 | 3.6711 | 3.6711 | 3.6711 | 3.6711 | 3.6711 | 3.6711 | 3.6711 | 3.6711 | 3.6711 | 3.6711 | 3.6711 | 3.6711 | 3.6711 | 3.6711 | 3.6711 | 3.6711 | 3.6711 | 3.6711 | 3.6711 | 3.6711 | 3.6711 | 3.6711 | 3.6711 | 3.6711 | 3.6711 | 3.6711 | 3.6711 | 3.6711 | 3.6711 | 3.6711 | 3.6711 | 3.6711 | 3.6711 | 3.6711 | 3.6711 | 3.6711 | 3.6711
427 | 3.6014 | 3.6014 | 3.6014 | 3.6014 | 3.6014 | 3.6014 | 3.6014 | 3.6014 | 3.6014 | 3.6014 | 3.6014 | 3.6014 | 3.6014 | 3.6014 | 3.6014 | 3.6014 | 3.6014 | 3.6014 | 3.6014 | 3.6014 | 3.6014 | 3.6014 | 3.6014 | 3.6014 | 3.6014 | 3.6014 | 3.6014 | 3.6014 | 3.6014 | 3.6014 | 3.6014 | 3.6014 | 3.6014 | 3.6014 | 3.6014 | 3.6014 | 3.6014
428 | 3.6527 | 3.6527 | 3.6527 | 3.6527 | 3.6527 | 3.6527 | 3.6527 | 3.6527 | 3.6527 | 3.6527 | 3.6527 | 3.6527 | 3.6527 | 3.6527 | 3.6527 | 3.6527 | 3.6527 | 3.6527 | 3.6527 | 3.6527 | 3.6527 | 3.6527 | 3.6527 | 3.6527 | 3.6527 | 3.6527 | 3.6527 | 3.6527 | 3.6527 | 3.6527 | 3.6527 | 3.6527 | 3.6527 | 3.6527 | 3.6527 | 3.6527 | 3.6527
429 | 3.4574 | 3.4574 | 3.4574 | 3.4574 | 3.4574 | 3.4574 | 3.4574 | 3.4574 | 3.4574 | 3.4574 | 3.4574 | 3.4574 | 3.4574 | 3.4574 | 3.4574 | 3.4574 | 3.4574 | 3.4574 | 3.4574 | 3.4574 | 3.4574 | 3.4574 | 3.4574 | 3.4574 | 3.4574 | 3.4574 | 3.4574 | 3.4574 | 3.4574 | 3.4574 | 3.4574 | 3.4574 | 3.4574 | 3.4574 | 3.4574 | 3.4574 | 3.4574
430 | 3.4742 | 3.4742 | 3.4742 | 3.4742 | 3.4742 | 3.4742 | 3.4742 | 3.4742 | 3.4742 | 3.4742 | 3.4742 | 3.4742 | 3.4742 | 3.4742 | 3.4742 | 3.4742 | 3.4742 | 3.4742 | 3.4742 | 3.4742 | 3.4742 | 3.4742 | 3.4742 | 3.4742 | 3.4742 | 3.4742 | 3.4742 | 3.4742 | 3.4742 | 3.4742 | 3.4742 | 3.4742 | 3.4742 | 3.4742 | 3.4742 | 3.4742 | 3.4742
431 | 3.6223 | 3.6223 | 3.6223 | 3.6223 | 3.6223 | 3.6223 | 3.6223 | 3.6223 | 3.6223 | 3.6223 | 3.6223 | 3.6223 | 3.6223 | 3.6223 | 3.6223 | 3.6223 | 3.6223 | 3.6223 | 3.6223 | 3.6223 | 3.6223 | 3.6223 | 3.6223 | 3.6223 | 3.6223 | 3.6223 | 3.6223 | 3.6223 | 3.6223 | 3.6223 | 3.6223 | 3.6223 | 3.6223 | 3.6223 | 3.6223 | 3.6223 | 3.6223
432 | 4.1465 | 4.1465 | 4.1465 | 4.1465 | 4.1465 | 4.1465 | 4.1465 | 4.1465 | 4.1465 | 4.1465 | 4.1465 | 4.1465 | 4.1465 | 4.1465 | 4.1465 | 4.1465 | 4.1465 | 4.1465 | 4.1465 | 4.1465 | 4.1465 | 4.1465 | 4.1465 | 4.1465 | 4.1465 | 4.1465 | 4.1465 | 4.1465 | 4.1465 | 4.1465 | 4.1465 | 4.1465 | 4.1465 | 4.1465 | 4.1465 | 4.1465 | 4.1465
433 | 3.8381 | 3.8381 | 3.8381 | 3.8381 | 3.8381 | 3.8381 | 3.8381 | 3.8381 | 3.8381 | 3.8381 | 3.8381 | 3.8381 | 3.8381 | 3.8381 | 3.8381 | 3.8381 | 3.8381 | 3.8381 | 3.8381 | 3.8381 | 3.8381 | 3.8381 | 3.8381 | 3.8381 | 3.8381 | 3.8381 | 3.8381 | 3.8381 | 3.8381 | 3.8381 | 3.8381 | 3.8381 | 3.8381 | 3.8381 | 3.8381 | 3.8381 | 3.8381
434 | 3.6632 | 3.6632 | 3.6632 | 3.6632 | 3.6632 | 3.6632 | 3.6632 | 3.6632 | 3.6632 | 3.6632 | 3.6632 | 3.6632 | 3.6632 | 3.6632 | 3.6632 | 3.6632 | 3.6632 | 3.6632 | 3.6632 | 3.6632 | 3.6632 | 3.6632 | 3.6632 | 3.6632 | 3.6632 | 3.6632 | 3.6632 | 3.6632 | 3.6632 | 3.6632 | 3.6632 | 3.6632 | 3.6632 | 3.6632 | 3.6632 | 3.6632 | 3.6632
435 | 3.3754 | 3.3754 | 3.3754 | 3.3754 | 3.3754 | 3.3754 | 3.3754 | 3.3754 | 3.3754 | 3.3754 | 3.3754 | 3.3754 | 3.3754 | 3.3754 | 3.3754 | 3.3754 | 3.3754 | 3.3754 | 3.3754 | 3.3754 | 3.3754 | 3.3754 | 3.3754 | 3.3754 | 3.3754 | 3.3754 | 3.3754 | 3.3754 | 3.3754 | 3.3754 | 3.3754 | 3.3754 | 3.3754 | 3.3754 | 3.3754 | 3.3754 | 3.3754
436 | 3.7323 | 3.7323 | 3.7323 | 3.7323 | 3.7323 | 3.7323 | 3.7323 | 3.7323 | 3.7323 | 3.7323 | 3.7323 | 3.7323 | 3.7323 | 3.7323 | 3.7323 | 3.7323 | 3.7323 | 3.7323 | 3.7323 | 3.7323 | 3.7323 | 3.7323 | 3.7323 | 3.7323 | 3.7323 | 3.7323 | 3.7323 | 3.7323 | 3.7323 | 3.7323 | 3.7323 | 3.7323 | 3.7323 | 3.7323 | 3.7323 | 3.7323 | 3.7323
437 | 3.7135 | 3.7135 | 3.7135 | 3.7135 | 3.7135 | 3.7135 | 3.7135 | 3.7135 | 3.7135 | 3.7135 | 3.7135 | 3.7135 | 3.7135 | 3.7135 | 3.7135 | 3.7135 | 3.7135 | 3.7135 | 3.7135 | 3.7135 | 3.7135 | 3.7135 | 3.7135 | 3.7135 | 3.7135 | 3.7135 | 3.7135 | 3.7135 | 3.7135 | 3.7135 | 3.7135 | 3.7135 | 3.7135 | 3.7135 | 3.7135 | 3.7135 | 3.7135
438 | 4.0463 | 4.0463 | 4.0463 | 4.0463 | 4.0463 | 4.0463 | 4.0463 | 4.0463 | 4.0463 | 4.0463 | 4.0463 | 4.0463 | 4.0463 | 4.0463 | 4.0463 | 4.0463 | 4.0463 | 4.0463 | 4.0463 | 4.0463 | 4.0463 | 4.0463 | 4.0463 | 4.0463 | 4.0463 | 4.0463 | 4.0463 | 4.0463 | 4.0463 | 4.0463 | 4.0463 | 4.0463 | 4.0463 | 4.0463 | 4.0463 | 4.0463 | 4.0463
439 | 3.3561 | 3.3561 | 3.3561 | 3.3561 | 3.3561 | 3.3561 | 3.3561 | 3.3561 | 3.3561 | 3.3561 | 3.3561 | 3.3561 | 3.3561 | 3.3561 | 3.3561 | 3.3561 | 3.3561 | 3.3561 | 3.3561 | 3.3561 | 3.3561 | 3.3561 | 3.3561 | 3.3561 | 3.3561 | 3.3561 | 3.3561 | 3.3561 | 3.3561 | 3.3561 | 3.3561 | 3.3561 | 3.3561 | 3.3561 | 3.3561 | 3.3561 | 3.3561
440 | 3.825 | 3.825 | 3.825 | 3.825 | 3.825 | 3.825 | 3.825 | 3.825 | 3.825 | 3.825 | 3.825 | 3.825 | 3.825 | 3.825 | 3.825 | 3.825 | 3.825 | 3.825 | 3.825 | 3.825 | 3.825 | 3.825 | 3.825 | 3.825 | 3.825 | 3.825 | 3.825 | 3.825 | 3.825 | 3.825 | 3.825 | 3.825 | 3.825 | 3.825 | 3.825 | 3.825 | 3.825
441 | 4.1366 | 4.1366 | 4.1366 | 4.1366 | 4.1366 | 4.1366 | 4.1366 | 4.1366 | 4.1366 | 4.1366 | 4.1366 | 4.1366 | 4.1366 | 4.1366 | 4.1366 | 4.1366 | 4.1366 | 4.1366 | 4.1366 | 4.1366 | 4.1366 | 4.1366 | 4.1366 | 4.1366 | 4.1366 | 4.1366 | 4.1366 | 4.1366 | 4.1366 | 4.1366 | 4.1366 | 4.1366 | 4.1366 | 4.1366 | 4.1366 | 4.1366 | 4.1366
442 | 3.7521 | 3.7521 | 3.7521 | 3.7521 | 3.7521 | 3.7521 | 3.7521 | 3.7521 | 3.7521 | 3.7521 | 3.7521 | 3.7521 | 3.7521 | 3.7521 | 3.7521 | 3.7521 | 3.7521 | 3.7521 | 3.7521 | 3.7521 | 3.7521 | 3.7521 | 3.7521 | 3.7521 | 3.7521 | 3.7521 | 3.7521 | 3.7521 | 3.7521 | 3.7521 | 3.7521 | 3.7521 | 3.7521 | 3.7521 | 3.7521 | 3.7521 | 3.7521
443 | 4.089 | 4.089 | 4.089 | 4.089 | 4.089 | 4.089 | 4.089 | 4.089 | 4.089 | 4.089 | 4.089 | 4.089 | 4.089 | 4.089 | 4.089 | 4.089 | 4.089 | 4.089 | 4.089 | 4.089 | 4.089 | 4.089 | 4.089 | 4.089 | 4.089 | 4.089 | 4.089 | 4.089 | 4.089 | 4.089 | 4.089 | 4.089 | 4.089 | 4.089 | 4.089 | 4.089 | 4.089
444 | 3.9871 | 3.9871 | 3.9871 | 3.9871 | 3.9871 | 3.9871 | 3.9871 | 3.9871 | 3.9871 | 3.9871 | 3.9871 | 3.9871 | 3.9871 | 3.9871 | 3.9871 | 3.9871 | 3.9871 | 3.9871 | 3.9871 | 3.9871 | 3.9871 | 3.9871 | 3.9871 | 3.9871 | 3.9871 | 3.9871 | 3.9871 | 3.9871 | 3.9871 | 3.9871 | 3.9871 | 3.9871 | 3.9871 | 3.9871 | 3.9871 | 3.9871 | 3.9871
445 | 3.9507 | 3.9507 | 3.9507 | 3.9507 | 3.9507 | 3.9507 | 3.9507 | 3.9507 | 3.9507 | 3.9507 | 3.9507 | 3.9507 | 3.9507 | 3.9507 | 3.9507 | 3.9507 | 3.9507 | 3.9507 | 3.9507 | 3.9507 | 3.9507 | 3.9507 | 3.9507 | 3.9507 | 3.9507 | 3.9507 | 3.9507 | 3.9507 | 3.9507 | 3.9507 | 3.9507 | 3.9507 | 3.9507 | 3.9507 | 3.9507 | 3.9507 | 3.9507
446 | 3.4255 | 3.4255 | 3.4255 | 3.4255 | 3.4255 | 3.4255 | 3.4255 | 3.4255 | 3.4255 | 3.4255 | 3.4255 | 3.4255 | 3.4255 | 3.4255 | 3.4255 | 3.4255 | 3.4255 | 3.4255 | 3.4255 | 3.4255 | 3.4255 | 3.4255 | 3.4255 | 3.4255 | 3.4255 | 3.4255 | 3.4255 | 3.4255 | 3.4255 | 3.4255 | 3.4255 | 3.4255 | 3.4255 | 3.4255 | 3.4255 | 3.4255 | 3.4255
447 | 3.7575 | 3.7575 | 3.7575 | 3.7575 | 3.7575 | 3.7575 | 3.7575 | 3.7575 | 3.7575 | 3.7575 | 3.7575 | 3.7575 | 3.7575 | 3.7575 | 3.7575 | 3.7575 | 3.7575 | 3.7575 | 3.7575 | 3.7575 | 3.7575 | 3.7575 | 3.7575 | 3.7575 | 3.7575 | 3.7575 | 3.7575 | 3.7575 | 3.7575 | 3.7575 | 3.7575 | 3.7575 | 3.7575 | 3.7575 | 3.7575 | 3.7575 | 3.7575
448 | 3.2438 | 3.2438 | 3.2438 | 3.2438 | 3.2438 | 3.2438 | 3.2438 | 3.2438 | 3.2438 | 3.2438 | 3.2438 | 3.2438 | 3.2438 | 3.2438 | 3.2438 | 3.2438 | 3.2438 | 3.2438 | 3.2438 | 3.2438 | 3.2438 | 3.2438 | 3.2438 | 3.2438 | 3.2438 | 3.2438 | 3.2438 | 3.2438 | 3.2438 | 3.2438 | 3.2438 | 3.2438 | 3.2438 | 3.2438 | 3.2438 | 3.2438 | 3.2438
449 | 3.691 | 3.691 | 3.691 | 3.691 | 3.691 | 3.691 | 3.691 | 3.691 | 3.691 | 3.691 | 3.691 | 3.691 | 3.691 | 3.691 | 3.691 | 3.691 | 3.691 | 3.691 | 3.691 | 3.691 | 3.691 | 3.691 | 3.691 | 3.691 | 3.691 | 3.691 | 3.691 | 3.691 | 3.691 | 3.691 | 3.691 | 3.691 | 3.691 | 3.691 | 3.691 | 3.691 | 3.691
450 | 3.8886 | 3.8886 | 3.8886 | 3.8886 | 3.8886 | 3.8886 | 3.8886 | 3.8886 | 3.8886 | 3.8886 | 3.8886 | 3.8886 | 3.8886 | 3.8886 | 3.8886 | 3.8886 | 3.8886 | 3.8886 | 3.8886 | 3.8886 | 3.8886 | 3.8886 | 3.8886 | 3.8886 | 3.8886 | 3.8886 | 3.8886 | 3.8886 | 3.8886 | 3.8886 | 3.8886 | 3.8886 | 3.8886 | 3.8886 | 3.8886 | 3.8886 | 3.8886
451 | 3.5652 | 3.5652 | 3.5652 | 3.5652 | 3.5652 | 3.5652 | 3.5652 | 3.5652 | 3.5652 | 3.5652 | 3.5652 | 3.5652 | 3.5652 | 3.5652 | 3.5652 | 3.5652 | 3.5652 | 3.5652 | 3.5652 | 3.5652 | 3.5652 | 3.5652 | 3.5652 | 3.5652 | 3.5652 | 3.5652 | 3.5652 | 3.5652 | 3.5652 | 3.5652 | 3.5652 | 3.5652 | 3.5652 | 3.5652 | 3.5652 | 3.5652 | 3.5652
452 | 3.4736 | 3.4736 | 3.4736 | 3.4736 | 3.4736 | 3.4736 | 3.4736 | 3.4736 | 3.4736 | 3.4736 | 3.4736 | 3.4736 | 3.4736 | 3.4736 | 3.4736 | 3.4736 | 3.4736 | 3.4736 | 3.4736 | 3.4736 | 3.4736 | 3.4736 | 3.4736 | 3.4736 | 3.4736 | 3.4736 | 3.4736 | 3.4736 | 3.4736 | 3.4736 | 3.4736 | 3.4736 | 3.4736 | 3.4736 | 3.4736 | 3.4736 | 3.4736
453 | 3.3912 | 3.3912 | 3.3912 | 3.3912 | 3.3912 | 3.3912 | 3.3912 | 3.3912 | 3.3912 | 3.3912 | 3.3912 | 3.3912 | 3.3912 | 3.3912 | 3.3912 | 3.3912 | 3.3912 | 3.3912 | 3.3912 | 3.3912 | 3.3912 | 3.3912 | 3.3912 | 3.3912 | 3.3912 | 3.3912 | 3.3912 | 3.3912 | 3.3912 | 3.3912 | 3.3912 | 3.3912 | 3.3912 | 3.3912 | 3.3912 | 3.3912 | 3.3912
454 | 3.5099 | 3.5099 | 3.5099 | 3.5099 | 3.5099 | 3.5099 | 3.5099 | 3.5099 | 3.5099 | 3.5099 | 3.5099 | 3.5099 | 3.5099 | 3.5099 | 3.5099 | 3.5099 | 3.5099 | 3.5099 | 3.5099 | 3.5099 | 3.5099 | 3.5099 | 3.5099 | 3.5099 | 3.5099 | 3.5099 | 3.5099 | 3.5099 | 3.5099 | 3.5099 | 3.5099 | 3.5099 | 3.5099 | 3.5099 | 3.5099 | 3.5099 | 3.5099
455 | 3.4043 | 3.4043 | 3.4043 | 3.4043 | 3.4043 | 3.4043 | 3.4043 | 3.4043 | 3.4043 | 3.4043 | 3.4043 | 3.4043 | 3.4043 | 3.4043 | 3.4043 | 3.4043 | 3.4043 | 3.4043 | 3.4043 | 3.4043 | 3.4043 | 3.4043 | 3.4043 | 3.4043 | 3.4043 | 3.4043 | 3.4043 | 3.4043 | 3.4043 | 3.4043 | 3.4043 | 3.4043 | 3.4043 | 3.4043 | 3.4043 | 3.4043 | 3.4043
456 | 3.6622 | 3.6622 | 3.6622 | 3.6622 | 3.6622 | 3.6622 | 3.6622 | 3.6622 | 3.6622 | 3.6622 | 3.6622 | 3.6622 | 3.6622 | 3.6622 | 3.6622 | 3.6622 | 3.6622 | 3.6622 | 3.6622 | 3.6622 | 3.6622 | 3.6622 | 3.6622 | 3.6622 | 3.6622 | 3.6622 | 3.6622 | 3.6622 | 3.6622 | 3.6622 | 3.6622 | 3.6622 | 3.6622 | 3.6622 | 3.6622 | 3.6622 | 3.6622
457 | 3.5629 | 3.5629 | 3.5629 | 3.5629 | 3.5629 | 3.5629 | 3.5629 | 3.5629 | 3.5629 | 3.5629 | 3.5629 | 3.5629 | 3.5629 | 3.5629 | 3.5629 | 3.5629 | 3.5629 | 3.5629 | 3.5629 | 3.5629 | 3.5629 | 3.5629 | 3.5629 | 3.5629 | 3.5629 | 3.5629 | 3.5629 | 3.5629 | 3.5629 | 3.5629 | 3.5629 | 3.5629 | 3.5629 | 3.5629 | 3.5629 | 3.5629 | 3.5629
458 | 4.0428 | 4.0428 | 4.0428 | 4.0428 | 4.0428 | 4.0428 | 4.0428 | 4.0428 | 4.0428 | 4.0428 | 4.0428 | 4.0428 | 4.0428 | 4.0428 | 4.0428 | 4.0428 | 4.0428 | 4.0428 | 4.0428 | 4.0428 | 4.0428 | 4.0428 | 4.0428 | 4.0428 | 4.0428 | 4.0428 | 4.0428 | 4.0428 | 4.0428 | 4.0428 | 4.0428 | 4.0428 | 4.0428 | 4.0428 | 4.0428 | 4.0428 | 4.0428
459 | 3.5782 | 3.5782 | 3.5782 | 3.5782 | 3.5782 | 3.5782 | 3.5782 | 3.5782 | 3.5782 | 3.5782 | 3.5782 | 3.5782 | 3.5782 | 3.5782 | 3.5782 | 3.5782 | 3.5782 | 3.5782 | 3.5782 | 3.5782 | 3.5782 | 3.5782 | 3.5782 | 3.5782 | 3.5782 | 3.5782 | 3.5782 | 3.5782 | 3.5782 | 3.5782 | 3.5782 | 3.5782 | 3.5782 | 3.5782 | 3.5782 | 3.5782 | 3.5782
460 | 3.8225 | 3.8225 | 3.8225 | 3.8225 | 3.8225 | 3.8225 | 3.8225 | 3.8225 | 3.8225 | 3.8225 | 3.8225 | 3.8225 | 3.8225 | 3.8225 | 3.8225 | 3.8225 | 3.8225 | 3.8225 | 3.8225 | 3.8225 | 3.8225 | 3.8225 | 3.8225 | 3.8225 | 3.8225 | 3.8225 | 3.8225 | 3.8225 | 3.8225 | 3.8225 | 3.8225 | 3.8225 | 3.8225 | 3.8225 | 3.8225 | 3.8225 | 3.8225
461 | 3.5316 | 3.5316 | 3.5316 | 3.5316 | 3.5316 | 3.5316 | 3.5316 | 3.5316 | 3.5316 | 3.5316 | 3.5316 | 3.5316 | 3.5316 | 3.5316 | 3.5316 | 3.5316 | 3.5316 | 3.5316 | 3.5316 | 3.5316 | 3.5316 | 3.5316 | 3.5316 | 3.5316 | 3.5316 | 3.5316 | 3.5316 | 3.5316 | 3.5316 | 3.5316 | 3.5316 | 3.5316 | 3.5316 | 3.5316 | 3.5316 | 3.5316 | 3.5316
462 | 3.8426 | 3.8426 | 3.8426 | 3.8426 | 3.8426 | 3.8426 | 3.8426 | 3.8426 | 3.8426 | 3.8426 | 3.8426 | 3.8426 | 3.8426 | 3.8426 | 3.8426 | 3.8426 | 3.8426 | 3.8426 | 3.8426 | 3.8426 | 3.8426 | 3.8426 | 3.8426 | 3.8426 | 3.8426 | 3.8426 | 3.8426 | 3.8426 | 3.8426 | 3.8426 | 3.8426 | 3.8426 | 3.8426 | 3.8426 | 3.8426 | 3.8426 | 3.8426
463 | 4.2275 | 4.2275 | 4.2275 | 4.2275 | 4.2275 | 4.2275 | 4.2275 | 4.2275 | 4.2275 | 4.2275 | 4.2275 | 4.2275 | 4.2275 | 4.2275 | 4.2275 | 4.2275 | 4.2275 | 4.2275 | 4.2275 | 4.2275 | 4.2275 | 4.2275 | 4.2275 | 4.2275 | 4.2275 | 4.2275 | 4.2275 | 4.2275 | 4.2275 | 4.2275 | 4.2275 | 4.2275 | 4.2275 | 4.2275 | 4.2275 | 4.2275 | 4.2275
464 | 3.7396 | 3.7396 | 3.7396 | 3.7396 | 3.7396 | 3.7396 | 3.7396 | 3.7396 | 3.7396 | 3.7396 | 3.7396 | 3.7396 | 3.7396 | 3.7396 | 3.7396 | 3.7396 | 3.7396 | 3.7396 | 3.7396 | 3.7396 | 3.7396 | 3.7396 | 3.7396 | 3.7396 | 3.7396 | 3.7396 | 3.7396 | 3.7396 | 3.7396 | 3.7396 | 3.7396 | 3.7396 | 3.7396 | 3.7396 | 3.7396 | 3.7396 | 3.7396
465 | 3.7538 | 3.7538 | 3.7538 | 3.7538 | 3.7538 | 3.7538 | 3.7538 | 3.7538 | 3.7538 | 3.7538 | 3.7538 | 3.7538 | 3.7538 | 3.7538 | 3.7538 | 3.7538 | 3.7538 | 3.7538 | 3.7538 | 3.7538 | 3.7538 | 3.7538 | 3.7538 | 3.7538 | 3.7538 | 3.7538 | 3.7538 | 3.7538 | 3.7538 | 3.7538 | 3.7538 | 3.7538 | 3.7538 | 3.7538 | 3.7538 | 3.7538 | 3.7538
466 | 3.5567 | 3.5567 | 3.5567 | 3.5567 | 3.5567 | 3.5567 | 3.5567 | 3.5567 | 3.5567 | 3.5567 | 3.5567 | 3.5567 | 3.5567 | 3.5567 | 3.5567 | 3.5567 | 3.5567 | 3.5567 | 3.5567 | 3.5567 | 3.5567 | 3.5567 | 3.5567 | 3.5567 | 3.5567 | 3.5567 | 3.5567 | 3.5567 | 3.5567 | 3.5567 | 3.5567 | 3.5567 | 3.5567 | 3.5567 | 3.5567 | 3.5567 | 3.5567
467 | 3.8708 | 3.8708 | 3.8708 | 3.8708 | 3.8708 | 3.8708 | 3.8708 | 3.8708 | 3.8708 | 3.8708 | 3.8708 | 3.8708 | 3.8708 | 3.8708 | 3.8708 | 3.8708 | 3.8708 | 3.8708 | 3.8708 | 3.8708 | 3.8708 | 3.8708 | 3.8708 | 3.8708 | 3.8708 | 3.8708 | 3.8708 | 3.8708 | 3.8708 | 3.8708 | 3.8708 | 3.8708 | 3.8708 | 3.8708 | 3.8708 | 3.8708 | 3.8708
468 | 3.7138 | 3.7138 | 3.7138 | 3.7138 | 3.7138 | 3.7138 | 3.7138 | 3.7138 | 3.7138 | 3.7138 | 3.7138 | 3.7138 | 3.7138 | 3.7138 | 3.7138 | 3.7138 | 3.7138 | 3.7138 | 3.7138 | 3.7138 | 3.7138 | 3.7138 | 3.7138 | 3.7138 | 3.7138 | 3.7138 | 3.7138 | 3.7138 | 3.7138 | 3.7138 | 3.7138 | 3.7138 | 3.7138 | 3.7138 | 3.7138 | 3.7138 | 3.7138
469 | 3.6796 | 3.6796 | 3.6796 | 3.6796 | 3.6796 | 3.6796 | 3.6796 | 3.6796 | 3.6796 | 3.6796 | 3.6796 | 3.6796 | 3.6796 | 3.6796 | 3.6796 | 3.6796 | 3.6796 | 3.6796 | 3.6796 | 3.6796 | 3.6796 | 3.6796 | 3.6796 | 3.6796 | 3.6796 | 3.6796 | 3.6796 | 3.6796 | 3.6796 | 3.6796 | 3.6796 | 3.6796 | 3.6796 | 3.6796 | 3.6796 | 3.6796 | 3.6796
470 | 3.9903 | 3.9903 | 3.9903 | 3.9903 | 3.9903 | 3.9903 | 3.9903 | 3.9903 | 3.9903 | 3.9903 | 3.9903 | 3.9903 | 3.9903 | 3.9903 | 3.9903 | 3.9903 | 3.9903 | 3.9903 | 3.9903 | 3.9903 | 3.9903 | 3.9903 | 3.9903 | 3.9903 | 3.9903 | 3.9903 | 3.9903 | 3.9903 | 3.9903 | 3.9903 | 3.9903 | 3.9903 | 3.9903 | 3.9903 | 3.9903 | 3.9903 | 3.9903
471 | 3.9788 | 3.9788 | 3.9788 | 3.9788 | 3.9788 | 3.9788 | 3.9788 | 3.9788 | 3.9788 | 3.9788 | 3.9788 | 3.9788 | 3.9788 | 3.9788 | 3.9788 | 3.9788 | 3.9788 | 3.9788 | 3.9788 | 3.9788 | 3.9788 | 3.9788 | 3.9788 | 3.9788 | 3.9788 | 3.9788 | 3.9788 | 3.9788 | 3.9788 | 3.9788 | 3.9788 | 3.9788 | 3.9788 | 3.9788 | 3.9788 | 3.9788 | 3.9788
472 | 3.5698 | 3.5698 | 3.5698 | 3.5698 | 3.5698 | 3.5698 | 3.5698 | 3.5698 | 3.5698 | 3.5698 | 3.5698 | 3.5698 | 3.5698 | 3.5698 | 3.5698 | 3.5698 | 3.5698 | 3.5698 | 3.5698 | 3.5698 | 3.5698 | 3.5698 | 3.5698 | 3.5698 | 3.5698 | 3.5698 | 3.5698 | 3.5698 | 3.5698 | 3.5698 | 3.5698 | 3.5698 | 3.5698 | 3.5698 | 3.5698 | 3.5698 | 3.5698
473 | 3.4961 | 3.4961 | 3.4961 | 3.4961 | 3.4961 | 3.4961 | 3.4961 | 3.4961 | 3.4961 | 3.4961 | 3.4961 | 3.4961 | 3.4961 | 3.4961 | 3.4961 | 3.4961 | 3.4961 | 3.4961 | 3.4961 | 3.4961 | 3.4961 | 3.4961 | 3.4961 | 3.4961 | 3.4961 | 3.4961 | 3.4961 | 3.4961 | 3.4961 | 3.4961 | 3.4961 | 3.4961 | 3.4961 | 3.4961 | 3.4961 | 3.4961 | 3.4961
474 | 3.3813 | 3.3813 | 3.3813 | 3.3813 | 3.3813 | 3.3813 | 3.3813 | 3.3813 | 3.3813 | 3.3813 | 3.3813 | 3.3813 | 3.3813 | 3.3813 | 3.3813 | 3.3813 | 3.3813 | 3.3813 | 3.3813 | 3.3813 | 3.3813 | 3.3813 | 3.3813 | 3.3813 | 3.3813 | 3.3813 | 3.3813 | 3.3813 | 3.3813 | 3.3813 | 3.3813 | 3.3813 | 3.3813 | 3.3813 | 3.3813 | 3.3813 | 3.3813
475 | 3.5201 | 3.5201 | 3.5201 | 3.5201 | 3.5201 | 3.5201 | 3.5201 | 3.5201 | 3.5201 | 3.5201 | 3.5201 | 3.5201 | 3.5201 | 3.5201 | 3.5201 | 3.5201 | 3.5201 | 3.5201 | 3.5201 | 3.5201 | 3.5201 | 3.5201 | 3.5201 | 3.5201 | 3.5201 | 3.5201 | 3.5201 | 3.5201 | 3.5201 | 3.5201 | 3.5201 | 3.5201 | 3.5201 | 3.5201 | 3.5201 | 3.5201 | 3.5201
476 | 3.8097 | 3.8097 | 3.8097 | 3.8097 | 3.8097 | 3.8097 | 3.8097 | 3.8097 | 3.8097 | 3.8097 | 3.8097 | 3.8097 | 3.8097 | 3.8097 | 3.8097 | 3.8097 | 3.8097 | 3.8097 | 3.8097 | 3.8097 | 3.8097 | 3.8097 | 3.8097 | 3.8097 | 3.8097 | 3.8097 | 3.8097 | 3.8097 | 3.8097 | 3.8097 | 3.8097 | 3.8097 | 3.8097 | 3.8097 | 3.8097 | 3.8097 | 3.8097
477 | 3.9044 | 3.9044 | 3.9044 | 3.9044 | 3.9044 | 3.9044 | 3.9044 | 3.9044 | 3.9044 | 3.9044 | 3.9044 | 3.9044 | 3.9044 | 3.9044 | 3.9044 | 3.9044 | 3.9044 | 3.9044 | 3.9044 | 3.9044 | 3.9044 | 3.9044 | 3.9044 | 3.9044 | 3.9044 | 3.9044 | 3.9044 | 3.9044 | 3.9044 | 3.9044 | 3.9044 | 3.9044 | 3.9044 | 3.9044 | 3.9044 | 3.9044 | 3.9044
478 | 3.6542 | 3.6542 | 3.6542 | 3.6542 | 3.6542 | 3.6542 | 3.6542 | 3.6542 | 3.6542 | 3.6542 | 3.6542 | 3.6542 | 3.6542 | 3.6542 | 3.6542 | 3.6542 | 3.6542 | 3.6542 | 3.6542 | 3.6542 | 3.6542 | 3.6542 | 3.6542 | 3.6542 | 3.6542 | 3.6542 | 3.6542 | 3.6542 | 3.6542 | 3.6542 | 3.6542 | 3.6542 | 3.6542 | 3.6542 | 3.6542 | 3.6542 | 3.6542
479 | 4.0552 | 4.0552 | 4.0552 | 4.0552 | 4.0552 | 4.0552 | 4.0552 | 4.0552 | 4.0552 | 4.0552 | 4.0552 | 4.0552 | 4.0552 | 4.0552 | 4.0552 | 4.0552 | 4.0552 | 4.0552 | 4.0552 | 4.0552 | 4.0552 | 4.0552 | 4.0552 | 4.0552 | 4.0552 | 4.0552 | 4.0552 | 4.0552 | 4.0552 | 4.0552 | 4.0552 | 4.0552 | 4.0552 | 4.0552 | 4.0552 | 4.0552 | 4.0552
480 | 3.7523 | 3.7523 | 3.7523 | 3.7523 | 3.7523 | 3.7523 | 3.7523 | 3.7523 | 3.7523 | 3.7523 | 3.7523 | 3.7523 | 3.7523 | 3.7523 | 3.7523 | 3.7523 | 3.7523 | 3.7523 | 3.7523 | 3.7523 | 3.7523 | 3.7523 | 3.7523 | 3.7523 | 3.7523 | 3.7523 | 3.7523 | 3.7523 | 3.7523 | 3.7523 | 3.7523 | 3.7523 | 3.7523 | 3.7523 | 3.7523 | 3.7523 | 3.7523
481 | 3.6478 | 3.6478 | 3.6478 | 3.6478 | 3.6478 | 3.6478 | 3.6478 | 3.6478 | 3.6478 | 3.6478 | 3.6478 | 3.6478 | 3.6478 | 3.6478 | 3.6478 | 3.6478 | 3.6478 | 3.6478 | 3.6478 | 3.6478 | 3.6478 | 3.6478 | 3.6478 | 3.6478 | 3.6478 | 3.6478 | 3.6478 | 3.6478 | 3.6478 | 3.6478 | 3.6478 | 3.6478 | 3.6478 | 3.6478 | 3.6478 | 3.6478 | 3.6478
482 | 3.5193 | 3.5193 | 3.5193 | 3.5193 | 3.5193 | 3.5193 | 3.5193 | 3.5193 | 3.5193 | 3.5193 | 3.5193 | 3.5193 | 3.5193 | 3.5193 | 3.5193 | 3.5193 | 3.5193 | 3.5193 | 3.5193 | 3.5193 | 3.5193 | 3.5193 | 3.5193 | 3.5193 | 3.5193 | 3.5193 | 3.5193 | 3.5193 | 3.5193 | 3.5193 | 3.5193 | 3.5193 | 3.5193 | 3.5193 | 3.5193 | 3.5193 | 3.5193
483 | 3.6442 | 3.6442 | 3.6442 | 3.6442 | 3.6442 | 3.6442 | 3.6442 | 3.6442 | 3.6442 | 3.6442 | 3.6442 | 3.6442 | 3.6442 | 3.6442 | 3.6442 | 3.6442 | 3.6442 | 3.6442 | 3.6442 | 3.6442 | 3.6442 | 3.6442 | 3.6442 | 3.6442 | 3.6442 | 3.6442 | 3.6442 | 3.6442 | 3.6442 | 3.6442 | 3.6442 | 3.6442 | 3.6442 | 3.6442 | 3.6442 | 3.6442 | 3.6442
484 | 3.6753 | 3.6753 | 3.6753 | 3.6753 | 3.6753 | 3.6753 | 3.6753 | 3.6753 | 3.6753 | 3.6753 | 3.6753 | 3.6753 | 3.6753 | 3.6753 | 3.6753 | 3.6753 | 3.6753 | 3.6753 | 3.6753 | 3.6753 | 3.6753 | 3.6753 | 3.6753 | 3.6753 | 3.6753 | 3.6753 | 3.6753 | 3.6753 | 3.6753 | 3.6753 | 3.6753 | 3.6753 | 3.6753 | 3.6753 | 3.6753 | 3.6753 | 3.6753
485 | 4.2393 | 4.2393 | 4.2393 | 4.2393 | 4.2393 | 4.2393 | 4.2393 | 4.2393 | 4.2393 | 4.2393 | 4.2393 | 4.2393 | 4.2393 | 4.2393 | 4.2393 | 4.2393 | 4.2393 | 4.2393 | 4.2393 | 4.2393 | 4.2393 | 4.2393 | 4.2393 | 4.2393 | 4.2393 | 4.2393 | 4.2393 | 4.2393 | 4.2393 | 4.2393 | 4.2393 | 4.2393 | 4.2393 | 4.2393 | 4.2393 | 4.2393 | 4.2393
486 | 3.2084 | 3.2084 | 3.2084 | 3.2084 | 3.2084 | 3.2084 | 3.2084 | 3.2084 | 3.2084 | 3.2084 | 3.2084 | 3.2084 | 3.2084 | 3.2084 | 3.2084 | 3.2084 | 3.2084 | 3.2084 | 3.2084 | 3.2084 | 3.2084 | 3.2084 | 3.2084 | 3.2084 | 3.2084 | 3.2084 | 3.2084 | 3.2084 | 3.2084 | 3.2084 | 3.2084 | 3.2084 | 3.2084 | 3.2084 | 3.2084 | 3.2084 | 3.2084
487 | 3.4822 | 3.4822 | 3.4822 | 3.4822 | 3.4822 | 3.4822 | 3.4822 | 3.4822 | 3.4822 | 3.4822 | 3.4822 | 3.4822 | 3.4822 | 3.4822 | 3.4822 | 3.4822 | 3.4822 | 3.4822 | 3.4822 | 3.4822 | 3.4822 | 3.4822 | 3.4822 | 3.4822 | 3.4822 | 3.4822 | 3.4822 | 3.4822 | 3.4822 | 3.4822 | 3.4822 | 3.4822 | 3.4822 | 3.4822 | 3.4822 | 3.4822 | 3.4822
488 | 3.8059 | 3.8059 | 3.8059 | 3.8059 | 3.8059 | 3.8059 | 3.8059 | 3.8059 | 3.8059 | 3.8059 | 3.8059 | 3.8059 | 3.8059 | 3.8059 | 3.8059 | 3.8059 | 3.8059 | 3.8059 | 3.8059 | 3.8059 | 3.8059 | 3.8059 | 3.8059 | 3.8059 | 3.8059 | 3.8059 | 3.8059 | 3.8059 | 3.8059 | 3.8059 | 3.8059 | 3.8059 | 3.8059 | 3.8059 | 3.8059 | 3.8059 | 3.8059
489 | 3.9382 | 3.9382 | 3.9382 | 3.9382 | 3.9382 | 3.9382 | 3.9382 | 3.9382 | 3.9382 | 3.9382 | 3.9382 | 3.9382 | 3.9382 | 3.9382 | 3.9382 | 3.9382 | 3.9382 | 3.9382 | 3.9382 | 3.9382 | 3.9382 | 3.9382 | 3.9382 | 3.9382 | 3.9382 | 3.9382 | 3.9382 | 3.9382 | 3.9382 | 3.9382 | 3.9382 | 3.9382 | 3.9382 | 3.9382 | 3.9382 | 3.9382 | 3.9382
490 | 3.3642 | 3.3642 | 3.3642 | 3.3642 | 3.3642 | 3.3642 | 3.3642 | 3.3642 | 3.3642 | 3.3642 | 3.3642 | 3.3642 | 3.3642 | 3.3642 | 3.3642 | 3.3642 | 3.3642 | 3.3642 | 3.3642 | 3.3642 | 3.3642 | 3.3642 | 3.3642 | 3.3642 | 3.3642 | 3.3642 | 3.3642 | 3.3642 | 3.3642 | 3.3642 | 3.3642 | 3.3642 | 3.3642 | 3.3642 | 3.3642 | 3.3642 | 3.3642
491 | 3.6609 | 3.6609 | 3.6609 | 3.6609 | 3.6609 | 3.6609 | 3.6609 | 3.6609 | 3.6609 | 3.6609 | 3.6609 | 3.6609 | 3.6609 | 3.6609 | 3.6609 | 3.6609 | 3.6609 | 3.6609 | 3.6609 | 3.6609 | 3.6609 | 3.6609 | 3.6609 | 3.6609 | 3.6609 | 3.6609 | 3.6609 | 3.6609 | 3.6609 | 3.6609 | 3.6609 | 3.6609 | 3.6609 | 3.6609 | 3.6609 | 3.6609 | 3.6609
492 | 3.8605 | 3.8605 | 3.8605 | 3.8605 | 3.8605 | 3.8605 | 3.8605 | 3.8605 | 3.8605 | 3.8605 | 3.8605 | 3.8605 | 3.8605 | 3.8605 | 3.8605 | 3.8605 | 3.8605 | 3.8605 | 3.8605 | 3.8605 | 3.8605 | 3.8605 | 3.8605 | 3.8605 | 3.8605 | 3.8605 | 3.8605 | 3.8605 | 3.8605 | 3.8605 | 3.8605 | 3.8605 | 3.8605 | 3.8605 | 3.8605 | 3.8605 | 3.8605
493 | 3.9877 | 3.9877 | 3.9877 | 3.9877 | 3.9877 | 3.9877 | 3.9877 | 3.9877 | 3.9877 | 3.9877 | 3.9877 | 3.9877 | 3.9877 | 3.9877 | 3.9877 | 3.9877 | 3.9877 | 3.9877 | 3.9877 | 3.9877 | 3.9877 | 3.9877 | 3.9877 | 3.9877 | 3.9877 | 3.9877 | 3.9877 | 3.9877 | 3.9877 | 3.9877 | 3.9877 | 3.9877 | 3.9877 | 3.9877 | 3.9877 | 3.9877 | 3.9877
494 | 4.1555 | 4.1555 | 4.1555 | 4.1555 | 4.1555 | 4.1555 | 4.1555 | 4.1555 | 4.1555 | 4.1555 | 4.1555 | 4.1555 | 4.1555 | 4.1555 | 4.1555 | 4.1555 | 4.1555 | 4.1555 | 4.1555 | 4.1555 | 4.1555 | 4.1555 | 4.1555 | 4.1555 | 4.1555 | 4.1555 | 4.1555 | 4.1555 | 4.1555 | 4.1555 | 4.1555 | 4.1555 | 4.1555 | 4.1555 | 4.1555 | 4.1555 | 4.1555
495 | 3.8772 | 3.8772 | 3.8772 | 3.8772 | 3.8772 | 3.8772 | 3.8772 | 3.8772 | 3.8772 | 3.8772 | 3.8772 | 3.8772 | 3.8772 | 3.8772 | 3.8772 | 3.8772 | 3.8772 | 3.8772 | 3.8772 | 3.8772 | 3.8772 | 3.8772 | 3.8772 | 3.8772 | 3.8772 | 3.8772 | 3.8772 | 3.8772 | 3.8772 | 3.8772 | 3.8772 | 3.8772 | 3.8772 | 3.8772 | 3.8772 | 3.8772 | 3.8772
496 | 3.6046 | 3.6046 | 3.6046 | 3.6046 | 3.6046 | 3.6046 | 3.6046 | 3.6046 | 3.6046 | 3.6046 | 3.6046 | 3.6046 | 3.6046 | 3.6046 | 3.6046 | 3.6046 | 3.6046 | 3.6046 | 3.6046 | 3.6046 | 3.6046 | 3.6046 | 3.6046 | 3.6046 | 3.6046 | 3.6046 | 3.6046 | 3.6046 | 3.6046 | 3.6046 | 3.6046 | 3.6046 | 3.6046 | 3.6046 | 3.6046 | 3.6046 | 3.6046
497 | 3.4345 | 3.4345 | 3.4345 | 3.4345 | 3.4345 | 3.4345 | 3.4345 | 3.4345 | 3.4345 | 3.4345 | 3.4345 | 3.4345 | 3.4345 | 3.4345 | 3.4345 | 3.4345 | 3.4345 | 3.4345 | 3.4345 | 3.4345 | 3.4345 | 3.4345 | 3.4345 | 3.4345 | 3.4345 | 3.4345 | 3.4345 | 3.4345 | 3.4345 | 3.4345 | 3.4345 | 3.4345 | 3.4345 | 3.4345 | 3.4345 | 3.4345 | 3.4345
498 | 4.0638 | 4.0638 | 4.0638 | 4.0638 | 4.0638 | 4.0638 | 4.0638 | 4.0638 | 4.0638 | 4.0638 | 4.0638 | 4.0638 | 4.0638 | 4.0638 | 4.0638 | 4.0638 | 4.0638 | 4.0638 | 4.0638 | 4.0638 | 4.0638 | 4.0638 | 4.0638 | 4.0638 | 4.0638 | 4.0638 | 4.0638 | 4.0638 | 4.0638 | 4.0638 | 4.0638 | 4.0638 | 4.0638 | 4.0638 | 4.0638 | 4.0638 | 4.0638
499 | 4.1486 | 4.1486 | 4.1486 | 4.1486 | 4.1486 | 4.1486 | 4.1486 | 4.1486 | 4.1486 | 4.1486 | 4.1486 | 4.1486 | 4.1486 | 4.1486 | 4.1486 | 4.1486 | 4.1486 | 4.1486 | 4.1486 | 4.1486 | 4.1486 | 4.1486 | 4.1486 | 4.1486 | 4.1486 | 4.1486 | 4.1486 | 4.1486 | 4.1486 | 4.1486 | 4.1486 | 4.1486 | 4.1486 | 4.1486 | 4.1486 | 4.1486 | 4.1486
500 | 3.7947 | 3.7947 | 3.7947 | 3.7947 | 3.7947 | 3.7947 | 3.7947 | 3.7947 | 3.7947 | 3.7947 | 3.7947 | 3.7947 | 3.7947 | 3.7947 | 3.7947 | 3.7947 | 3.7947 | 3.7947 | 3.7947 | 3.7947 | 3.7947 | 3.7947 | 3.7947 | 3.7947 | 3.7947 | 3.7947 | 3.7947 | 3.7947 | 3.7947 | 3.7947 | 3.7947 | 3.7947 | 3.7947 | 3.7947 | 3.7947 | 3.7947 | 3.7947
501 | 4.0591 | 4.0591 | 4.0591 | 4.0591 | 4.0591 | 4.0591 | 4.0591 | 4.0591 | 4.0591 | 4.0591 | 4.0591 | 4.0591 | 4.0591 | 4.0591 | 4.0591 | 4.0591 | 4.0591 | 4.0591 | 4.0591 | 4.0591 | 4.0591 | 4.0591 | 4.0591 | 4.0591 | 4.0591 | 4.0591 | 4.0591 | 4.0591 | 4.0591 | 4.0591 | 4.0591 | 4.0591 | 4.0591 | 4.0591 | 4.0591 | 4.0591 | 4.0591
502 | 3.7326 | 3.7326 | 3.7326 | 3.7326 | 3.7326 | 3.7326 | 3.7326 | 3.7326 | 3.7326 | 3.7326 | 3.7326 | 3.7326 | 3.7326 | 3.7326 | 3.7326 | 3.7326 | 3.7326 | 3.7326 | 3.7326 | 3.7326 | 3.7326 | 3.7326 | 3.7326 | 3.7326 | 3.7326 | 3.7326 | 3.7326 | 3.7326 | 3.7326 | 3.7326 | 3.7326 | 3.7326 | 3.7326 | 3.7326 | 3.7326 | 3.7326 | 3.7326
503 | 4.1119 | 4.1119 | 4.1119 | 4.1119 | 4.1119 | 4.1119 | 4.1119 | 4.1119 | 4.1119 | 4.1119 | 4.1119 | 4.1119 | 4.1119 | 4.1119 | 4.1119 | 4.1119 | 4.1119 | 4.1119 | 4.1119 | 4.1119 | 4.1119 | 4.1119 | 4.1119 | 4.1119 | 4.1119 | 4.1119 | 4.1119 | 4.1119 | 4.1119 | 4.1119 | 4.1119 | 4.1119 | 4.1119 | 4.1119 | 4.1119 | 4.1119 | 4.1119
504 | 3.6044 | 3.6044 | 3.6044 | 3.6044 | 3.6044 | 3.6044 | 3.6044 | 3.6044 | 3.6044 | 3.6044 | 3.6044 | 3.6044 | 3.6044 | 3.6044 | 3.6044 | 3.6044 | 3.6044 | 3.6044 | 3.6044 | 3.6044 | 3.6044 | 3.6044 | 3.6044 | 3.6044 | 3.6044 | 3.6044 | 3.6044 | 3.6044 | 3.6044 | 3.6044 | 3.6044 | 3.6044 | 3.6044 | 3.6044 | 3.6044 | 3.6044 | 3.6044
505 | 3.2376 | 3.2376 | 3.2376 | 3.2376 | 3.2376 | 3.2376 | 3.2376 | 3.2376 | 3.2376 | 3.2376 | 3.2376 | 3.2376 | 3.2376 | 3.2376 | 3.2376 | 3.2376 | 3.2376 | 3.2376 | 3.2376 | 3.2376 | 3.2376 | 3.2376 | 3.2376 | 3.2376 | 3.2376 | 3.2376 | 3.2376 | 3.2376 | 3.2376 | 3.2376 | 3.2376 | 3.2376 | 3.2376 | 3.2376 | 3.2376 | 3.2376 | 3.2376
506 | 3.3241 | 3.3241 | 3.3241 | 3.3241 | 3.3241 | 3.3241 | 3.3241 | 3.3241 | 3.3241 | 3.3241 | 3.3241 | 3.3241 | 3.3241 | 3.3241 | 3.3241 | 3.3241 | 3.3241 | 3.3241 | 3.3241 | 3.3241 | 3.3241 | 3.3241 | 3.3241 | 3.3241 | 3.3241 | 3.3241 | 3.3241 | 3.3241 | 3.3241 | 3.3241 | 3.3241 | 3.3241 | 3.3241 | 3.3241 | 3.3241 | 3.3241 | 3.3241
507 | 3.9249 | 3.9249 | 3.9249 | 3.9249 | 3.9249 | 3.9249 | 3.9249 | 3.9249 | 3.9249 | 3.9249 | 3.9249 | 3.9249 | 3.9249 | 3.9249 | 3.9249 | 3.9249 | 3.9249 | 3.9249 | 3.9249 | 3.9249 | 3.9249 | 3.9249 | 3.9249 | 3.9249 | 3.9249 | 3.9249 | 3.9249 | 3.9249 | 3.9249 | 3.9249 | 3.9249 | 3.9249 | 3.9249 | 3.9249 | 3.9249 | 3.9249 | 3.9249
508 | 4.1148 | 4.1148 | 4.1148 | 4.1148 | 4.1148 | 4.1148 | 4.1148 | 4.1148 | 4.1148 | 4.1148 | 4.1148 | 4.1148 | 4.1148 | 4.1148 | 4.1148 | 4.1148 | 4.1148 | 4.1148 | 4.1148 | 4.1148 | 4.1148 | 4.1148 | 4.1148 | 4.1148 | 4.1148 | 4.1148 | 4.1148 | 4.1148 | 4.1148 | 4.1148 | 4.1148 | 4.1148 | 4.1148 | 4.1148 | 4.1148 | 4.1148 | 4.1148
509 | 3.7556 | 3.7556 | 3.7556 | 3.7556 | 3.7556 | 3.7556 | 3.7556 | 3.7556 | 3.7556 | 3.7556 | 3.7556 | 3.7556 | 3.7556 | 3.7556 | 3.7556 | 3.7556 | 3.7556 | 3.7556 | 3.7556 | 3.7556 | 3.7556 | 3.7556 | 3.7556 | 3.7556 | 3.7556 | 3.7556 | 3.7556 | 3.7556 | 3.7556 | 3.7556 | 3.7556 | 3.7556 | 3.7556 | 3.7556 | 3.7556 | 3.7556 | 3.7556
510 | 4.1426 | 4.1426 | 4.1426 | 4.1426 | 4.1426 | 4.1426 | 4.1426 | 4.1426 | 4.1426 | 4.1426 | 4.1426 | 4.1426 | 4.1426 | 4.1426 | 4.1426 | 4.1426 | 4.1426 | 4.1426 | 4.1426 | 4.1426 | 4.1426 | 4.1426 | 4.1426 | 4.1426 | 4.1426 | 4.1426 | 4.1426 | 4.1426 | 4.1426 | 4.1426 | 4.1426 | 4.1426 | 4.1426 | 4.1426 | 4.1426 | 4.1426 | 4.1426
511 | 3.6448 | 3.6448 | 3.6448 | 3.6448 | 3.6448 | 3.6448 | 3.6448 | 3.6448 | 3.6448 | 3.6448 | 3.6448 | 3.6448 | 3.6448 | 3.6448 | 3.6448 | 3.6448 | 3.6448 | 3.6448 | 3.6448 | 3.6448 | 3.6448 | 3.6448 | 3.6448 | 3.6448 | 3.6448 | 3.6448 | 3.6448 | 3.6448 | 3.6448 | 3.6448 | 3.6448 | 3.6448 | 3.6448 | 3.6448 | 3.6448 | 3.6448 | 3.6448
512 | 3.3952 | 3.3952 | 3.3952 | 3.3952 | 3.3952 | 3.3952 | 3.3952 | 3.3952 | 3.3952 | 3.3952 | 3.3952 | 3.3952 | 3.3952 | 3.3952 | 3.3952 | 3.3952 | 3.3952 | 3.3952 | 3.3952 | 3.3952 | 3.3952 | 3.3952 | 3.3952 | 3.3952 | 3.3952 | 3.3952 | 3.3952 | 3.3952 | 3.3952 | 3.3952 | 3.3952 | 3.3952 | 3.3952 | 3.3952 | 3.3952 | 3.3952 | 3.3952
513 | 3.9606 | 3.9606 | 3.9606 | 3.9606 | 3.9606 | 3.9606 | 3.9606 | 3.9606 | 3.9606 | 3.9606 | 3.9606 | 3.9606 | 3.9606 | 3.9606 | 3.9606 | 3.9606 | 3.9606 | 3.9606 | 3.9606 | 3.9606 | 3.9606 | 3.9606 | 3.9606 | 3.9606 | 3.9606 | 3.9606 | 3.9606 | 3.9606 | 3.9606 | 3.9606 | 3.9606 | 3.9606 | 3.9606 | 3.9606 | 3.9606 | 3.9606 | 3.9606
514 | 3.6211 | 3.6211 | 3.6211 | 3.6211 | 3.6211 | 3.6211 | 3.6211 | 3.6211 | 3.6211 | 3.6211 | 3.6211 | 3.6211 | 3.6211 | 3.6211 | 3.6211 | 3.6211 | 3.6211 | 3.6211 | 3.6211 | 3.6211 | 3.6211 | 3.6211 | 3.6211 | 3.6211 | 3.6211 | 3.6211 | 3.6211 | 3.6211 | 3.6211 | 3.6211 | 3.6211 | 3.6211 | 3.6211 | 3.6211 | 3.6211 | 3.6211 | 3.6211
515 | 3.64 | 3.64 | 3.64 | 3.64 | 3.64 | 3.64 | 3.64 | 3.64 | 3.64 | 3.64 | 3.64 | 3.64 | 3.64 | 3.64 | 3.64 | 3.64 | 3.64 | 3.64 | 3.64 | 3.64 | 3.64 | 3.64 | 3.64 | 3.64 | 3.64 | 3.64 | 3.64 | 3.64 | 3.64 | 3.64 | 3.64 | 3.64 | 3.64 | 3.64 | 3.64 | 3.64 | 3.64
516 | 3.6514 | 3.6514 | 3.6514 | 3.6514 | 3.6514 | 3.6514 | 3.6514 | 3.6514 | 3.6514 | 3.6514 | 3.6514 | 3.6514 | 3.6514 | 3.6514 | 3.6514 | 3.6514 | 3.6514 | 3.6514 | 3.6514 | 3.6514 | 3.6514 | 3.6514 | 3.6514 | 3.6514 | 3.6514 | 3.6514 | 3.6514 | 3.6514 | 3.6514 | 3.6514 | 3.6514 | 3.6514 | 3.6514 | 3.6514 | 3.6514 | 3.6514 | 3.6514
517 | 4.0264 | 4.0264 | 4.0264 | 4.0264 | 4.0264 | 4.0264 | 4.0264 | 4.0264 | 4.0264 | 4.0264 | 4.0264 | 4.0264 | 4.0264 | 4.0264 | 4.0264 | 4.0264 | 4.0264 | 4.0264 | 4.0264 | 4.0264 | 4.0264 | 4.0264 | 4.0264 | 4.0264 | 4.0264 | 4.0264 | 4.0264 | 4.0264 | 4.0264 | 4.0264 | 4.0264 | 4.0264 | 4.0264 | 4.0264 | 4.0264 | 4.0264 | 4.0264
518 | 3.7314 | 3.7314 | 3.7314 | 3.7314 | 3.7314 | 3.7314 | 3.7314 | 3.7314 | 3.7314 | 3.7314 | 3.7314 | 3.7314 | 3.7314 | 3.7314 | 3.7314 | 3.7314 | 3.7314 | 3.7314 | 3.7314 | 3.7314 | 3.7314 | 3.7314 | 3.7314 | 3.7314 | 3.7314 | 3.7314 | 3.7314 | 3.7314 | 3.7314 | 3.7314 | 3.7314 | 3.7314 | 3.7314 | 3.7314 | 3.7314 | 3.7314 | 3.7314
519 | 3.737 | 3.737 | 3.737 | 3.737 | 3.737 | 3.737 | 3.737 | 3.737 | 3.737 | 3.737 | 3.737 | 3.737 | 3.737 | 3.737 | 3.737 | 3.737 | 3.737 | 3.737 | 3.737 | 3.737 | 3.737 | 3.737 | 3.737 | 3.737 | 3.737 | 3.737 | 3.737 | 3.737 | 3.737 | 3.737 | 3.737 | 3.737 | 3.737 | 3.737 | 3.737 | 3.737 | 3.737
520 | 4.0063 | 4.0063 | 4.0063 | 4.0063 | 4.0063 | 4.0063 | 4.0063 | 4.0063 | 4.0063 | 4.0063 | 4.0063 | 4.0063 | 4.0063 | 4.0063 | 4.0063 | 4.0063 | 4.0063 | 4.0063 | 4.0063 | 4.0063 | 4.0063 | 4.0063 | 4.0063 | 4.0063 | 4.0063 | 4.0063 | 4.0063 | 4.0063 | 4.0063 | 4.0063 | 4.0063 | 4.0063 | 4.0063 | 4.0063 | 4.0063 | 4.0063 | 4.0063
521 | 3.6375 | 3.6375 | 3.6375 | 3.6375 | 3.6375 | 3.6375 | 3.6375 | 3.6375 | 3.6375 | 3.6375 | 3.6375 | 3.6375 | 3.6375 | 3.6375 | 3.6375 | 3.6375 | 3.6375 | 3.6375 | 3.6375 | 3.6375 | 3.6375 | 3.6375 | 3.6375 | 3.6375 | 3.6375 | 3.6375 | 3.6375 | 3.6375 | 3.6375 | 3.6375 | 3.6375 | 3.6375 | 3.6375 | 3.6375 | 3.6375 | 3.6375 | 3.6375
522 | 3.6772 | 3.6772 | 3.6772 | 3.6772 | 3.6772 | 3.6772 | 3.6772 | 3.6772 | 3.6772 | 3.6772 | 3.6772 | 3.6772 | 3.6772 | 3.6772 | 3.6772 | 3.6772 | 3.6772 | 3.6772 | 3.6772 | 3.6772 | 3.6772 | 3.6772 | 3.6772 | 3.6772 | 3.6772 | 3.6772 | 3.6772 | 3.6772 | 3.6772 | 3.6772 | 3.6772 | 3.6772 | 3.6772 | 3.6772 | 3.6772 | 3.6772 | 3.6772
523 | 3.592 | 3.592 | 3.592 | 3.592 | 3.592 | 3.592 | 3.592 | 3.592 | 3.592 | 3.592 | 3.592 | 3.592 | 3.592 | 3.592 | 3.592 | 3.592 | 3.592 | 3.592 | 3.592 | 3.592 | 3.592 | 3.592 | 3.592 | 3.592 | 3.592 | 3.592 | 3.592 | 3.592 | 3.592 | 3.592 | 3.592 | 3.592 | 3.592 | 3.592 | 3.592 | 3.592 | 3.592
524 | 3.3958 | 3.3958 | 3.3958 | 3.3958 | 3.3958 | 3.3958 | 3.3958 | 3.3958 | 3.3958 | 3.3958 | 3.3958 | 3.3958 | 3.3958 | 3.3958 | 3.3958 | 3.3958 | 3.3958 | 3.3958 | 3.3958 | 3.3958 | 3.3958 | 3.3958 | 3.3958 | 3.3958 | 3.3958 | 3.3958 | 3.3958 | 3.3958 | 3.3958 | 3.3958 | 3.3958 | 3.3958 | 3.3958 | 3.3958 | 3.3958 | 3.3958 | 3.3958
525 | 3.4905 | 3.4905 | 3.4905 | 3.4905 | 3.4905 | 3.4905 | 3.4905 | 3.4905 | 3.4905 | 3.4905 | 3.4905 | 3.4905 | 3.4905 | 3.4905 | 3.4905 | 3.4905 | 3.4905 | 3.4905 | 3.4905 | 3.4905 | 3.4905 | 3.4905 | 3.4905 | 3.4905 | 3.4905 | 3.4905 | 3.4905 | 3.4905 | 3.4905 | 3.4905 | 3.4905 | 3.4905 | 3.4905 | 3.4905 | 3.4905 | 3.4905 | 3.4905
526 | 3.7165 | 3.7165 | 3.7165 | 3.7165 | 3.7165 | 3.7165 | 3.7165 | 3.7165 | 3.7165 | 3.7165 | 3.7165 | 3.7165 | 3.7165 | 3.7165 | 3.7165 | 3.7165 | 3.7165 | 3.7165 | 3.7165 | 3.7165 | 3.7165 | 3.7165 | 3.7165 | 3.7165 | 3.7165 | 3.7165 | 3.7165 | 3.7165 | 3.7165 | 3.7165 | 3.7165 | 3.7165 | 3.7165 | 3.7165 | 3.7165 | 3.7165 | 3.7165
527 | 3.9884 | 3.9884 | 3.9884 | 3.9884 | 3.9884 | 3.9884 | 3.9884 | 3.9884 | 3.9884 | 3.9884 | 3.9884 | 3.9884 | 3.9884 | 3.9884 | 3.9884 | 3.9884 | 3.9884 | 3.9884 | 3.9884 | 3.9884 | 3.9884 | 3.9884 | 3.9884 | 3.9884 | 3.9884 | 3.9884 | 3.9884 | 3.9884 | 3.9884 | 3.9884 | 3.9884 | 3.9884 | 3.9884 | 3.9884 | 3.9884 | 3.9884 | 3.9884
528 | 3.7036 | 3.7036 | 3.7036 | 3.7036 | 3.7036 | 3.7036 | 3.7036 | 3.7036 | 3.7036 | 3.7036 | 3.7036 | 3.7036 | 3.7036 | 3.7036 | 3.7036 | 3.7036 | 3.7036 | 3.7036 | 3.7036 | 3.7036 | 3.7036 | 3.7036 | 3.7036 | 3.7036 | 3.7036 | 3.7036 | 3.7036 | 3.7036 | 3.7036 | 3.7036 | 3.7036 | 3.7036 | 3.7036 | 3.7036 | 3.7036 | 3.7036 | 3.7036
529 | 4.1534 | 4.1534 | 4.1534 | 4.1534 | 4.1534 | 4.1534 | 4.1534 | 4.1534 | 4.1534 | 4.1534 | 4.1534 | 4.1534 | 4.1534 | 4.1534 | 4.1534 | 4.1534 | 4.1534 | 4.1534 | 4.1534 | 4.1534 | 4.1534 | 4.1534 | 4.1534 | 4.1534 | 4.1534 | 4.1534 | 4.1534 | 4.1534 | 4.1534 | 4.1534 | 4.1534 | 4.1534 | 4.1534 | 4.1534 | 4.1534 | 4.1534 | 4.1534
530 | 3.4923 | 3.4923 | 3.4923 | 3.4923 | 3.4923 | 3.4923 | 3.4923 | 3.4923 | 3.4923 | 3.4923 | 3.4923 | 3.4923 | 3.4923 | 3.4923 | 3.4923 | 3.4923 | 3.4923 | 3.4923 | 3.4923 | 3.4923 | 3.4923 | 3.4923 | 3.4923 | 3.4923 | 3.4923 | 3.4923 | 3.4923 | 3.4923 | 3.4923 | 3.4923 | 3.4923 | 3.4923 | 3.4923 | 3.4923 | 3.4923 | 3.4923 | 3.4923
531 | 3.608 | 3.608 | 3.608 | 3.608 | 3.608 | 3.608 | 3.608 | 3.608 | 3.608 | 3.608 | 3.608 | 3.608 | 3.608 | 3.608 | 3.608 | 3.608 | 3.608 | 3.608 | 3.608 | 3.608 | 3.608 | 3.608 | 3.608 | 3.608 | 3.608 | 3.608 | 3.608 | 3.608 | 3.608 | 3.608 | 3.608 | 3.608 | 3.608 | 3.608 | 3.608 | 3.608 | 3.608
532 | 3.9494 | 3.9494 | 3.9494 | 3.9494 | 3.9494 | 3.9494 | 3.9494 | 3.9494 | 3.9494 | 3.9494 | 3.9494 | 3.9494 | 3.9494 | 3.9494 | 3.9494 | 3.9494 | 3.9494 | 3.9494 | 3.9494 | 3.9494 | 3.9494 | 3.9494 | 3.9494 | 3.9494 | 3.9494 | 3.9494 | 3.9494 | 3.9494 | 3.9494 | 3.9494 | 3.9494 | 3.9494 | 3.9494 | 3.9494 | 3.9494 | 3.9494 | 3.9494
533 | 3.6357 | 3.6357 | 3.6357 | 3.6357 | 3.6357 | 3.6357 | 3.6357 | 3.6357 | 3.6357 | 3.6357 | 3.6357 | 3.6357 | 3.6357 | 3.6357 | 3.6357 | 3.6357 | 3.6357 | 3.6357 | 3.6357 | 3.6357 | 3.6357 | 3.6357 | 3.6357 | 3.6357 | 3.6357 | 3.6357 | 3.6357 | 3.6357 | 3.6357 | 3.6357 | 3.6357 | 3.6357 | 3.6357 | 3.6357 | 3.6357 | 3.6357 | 3.6357
534 | 4.1777 | 4.1777 | 4.1777 | 4.1777 | 4.1777 | 4.1777 | 4.1777 | 4.1777 | 4.1777 | 4.1777 | 4.1777 | 4.1777 | 4.1777 | 4.1777 | 4.1777 | 4.1777 | 4.1777 | 4.1777 | 4.1777 | 4.1777 | 4.1777 | 4.1777 | 4.1777 | 4.1777 | 4.1777 | 4.1777 | 4.1777 | 4.1777 | 4.1777 | 4.1777 | 4.1777 | 4.1777 | 4.1777 | 4.1777 | 4.1777 | 4.1777 | 4.1777
535 | 4.1742 | 4.1742 | 4.1742 | 4.1742 | 4.1742 | 4.1742 | 4.1742 | 4.1742 | 4.1742 | 4.1742 | 4.1742 | 4.1742 | 4.1742 | 4.1742 | 4.1742 | 4.1742 | 4.1742 | 4.1742 | 4.1742 | 4.1742 | 4.1742 | 4.1742 | 4.1742 | 4.1742 | 4.1742 | 4.1742 | 4.1742 | 4.1742 | 4.1742 | 4.1742 | 4.1742 | 4.1742 | 4.1742 | 4.1742 | 4.1742 | 4.1742 | 4.1742
536 | 3.8261 | 3.8261 | 3.8261 | 3.8261 | 3.8261 | 3.8261 | 3.8261 | 3.8261 | 3.8261 | 3.8261 | 3.8261 | 3.8261 | 3.8261 | 3.8261 | 3.8261 | 3.8261 | 3.8261 | 3.8261 | 3.8261 | 3.8261 | 3.8261 | 3.8261 | 3.8261 | 3.8261 | 3.8261 | 3.8261 | 3.8261 | 3.8261 | 3.8261 | 3.8261 | 3.8261 | 3.8261 | 3.8261 | 3.8261 | 3.8261 | 3.8261 | 3.8261
537 | 3.8454 | 3.8454 | 3.8454 | 3.8454 | 3.8454 | 3.8454 | 3.8454 | 3.8454 | 3.8454 | 3.8454 | 3.8454 | 3.8454 | 3.8454 | 3.8454 | 3.8454 | 3.8454 | 3.8454 | 3.8454 | 3.8454 | 3.8454 | 3.8454 | 3.8454 | 3.8454 | 3.8454 | 3.8454 | 3.8454 | 3.8454 | 3.8454 | 3.8454 | 3.8454 | 3.8454 | 3.8454 | 3.8454 | 3.8454 | 3.8454 | 3.8454 | 3.8454
538 | 3.8292 | 3.8292 | 3.8292 | 3.8292 | 3.8292 | 3.8292 | 3.8292 | 3.8292 | 3.8292 | 3.8292 | 3.8292 | 3.8292 | 3.8292 | 3.8292 | 3.8292 | 3.8292 | 3.8292 | 3.8292 | 3.8292 | 3.8292 | 3.8292 | 3.8292 | 3.8292 | 3.8292 | 3.8292 | 3.8292 | 3.8292 | 3.8292 | 3.8292 | 3.8292 | 3.8292 | 3.8292 | 3.8292 | 3.8292 | 3.8292 | 3.8292 | 3.8292
539 | 3.6246 | 3.6246 | 3.6246 | 3.6246 | 3.6246 | 3.6246 | 3.6246 | 3.6246 | 3.6246 | 3.6246 | 3.6246 | 3.6246 | 3.6246 | 3.6246 | 3.6246 | 3.6246 | 3.6246 | 3.6246 | 3.6246 | 3.6246 | 3.6246 | 3.6246 | 3.6246 | 3.6246 | 3.6246 | 3.6246 | 3.6246 | 3.6246 | 3.6246 | 3.6246 | 3.6246 | 3.6246 | 3.6246 | 3.6246 | 3.6246 | 3.6246 | 3.6246
540 | 3.4615 | 3.4615 | 3.4615 | 3.4615 | 3.4615 | 3.4615 | 3.4615 | 3.4615 | 3.4615 | 3.4615 | 3.4615 | 3.4615 | 3.4615 | 3.4615 | 3.4615 | 3.4615 | 3.4615 | 3.4615 | 3.4615 | 3.4615 | 3.4615 | 3.4615 | 3.4615 | 3.4615 | 3.4615 | 3.4615 | 3.4615 | 3.4615 | 3.4615 | 3.4615 | 3.4615 | 3.4615 | 3.4615 | 3.4615 | 3.4615 | 3.4615 | 3.4615
541 | 3.8291 | 3.8291 | 3.8291 | 3.8291 | 3.8291 | 3.8291 | 3.8291 | 3.8291 | 3.8291 | 3.8291 | 3.8291 | 3.8291 | 3.8291 | 3.8291 | 3.8291 | 3.8291 | 3.8291 | 3.8291 | 3.8291 | 3.8291 | 3.8291 | 3.8291 | 3.8291 | 3.8291 | 3.8291 | 3.8291 | 3.8291 | 3.8291 | 3.8291 | 3.8291 | 3.8291 | 3.8291 | 3.8291 | 3.8291 | 3.8291 | 3.8291 | 3.8291
542 | 3.4936 | 3.4936 | 3.4936 | 3.4936 | 3.4936 | 3.4936 | 3.4936 | 3.4936 | 3.4936 | 3.4936 | 3.4936 | 3.4936 | 3.4936 | 3.4936 | 3.4936 | 3.4936 | 3.4936 | 3.4936 | 3.4936 | 3.4936 | 3.4936 | 3.4936 | 3.4936 | 3.4936 | 3.4936 | 3.4936 | 3.4936 | 3.4936 | 3.4936 | 3.4936 | 3.4936 | 3.4936 | 3.4936 | 3.4936 | 3.4936 | 3.4936 | 3.4936
543 | 3.6994 | 3.6994 | 3.6994 | 3.6994 | 3.6994 | 3.6994 | 3.6994 | 3.6994 | 3.6994 | 3.6994 | 3.6994 | 3.6994 | 3.6994 | 3.6994 | 3.6994 | 3.6994 | 3.6994 | 3.6994 | 3.6994 | 3.6994 | 3.6994 | 3.6994 | 3.6994 | 3.6994 | 3.6994 | 3.6994 | 3.6994 | 3.6994 | 3.6994 | 3.6994 | 3.6994 | 3.6994 | 3.6994 | 3.6994 | 3.6994 | 3.6994 | 3.6994
544 | 3.9303 | 3.9303 | 3.9303 | 3.9303 | 3.9303 | 3.9303 | 3.9303 | 3.9303 | 3.9303 | 3.9303 | 3.9303 | 3.9303 | 3.9303 | 3.9303 | 3.9303 | 3.9303 | 3.9303 | 3.9303 | 3.9303 | 3.9303 | 3.9303 | 3.9303 | 3.9303 | 3.9303 | 3.9303 | 3.9303 | 3.9303 | 3.9303 | 3.9303 | 3.9303 | 3.9303 | 3.9303 | 3.9303 | 3.9303 | 3.9303 | 3.9303 | 3.9303
545 | 3.9076 | 3.9076 | 3.9076 | 3.9076 | 3.9076 | 3.9076 | 3.9076 | 3.9076 | 3.9076 | 3.9076 | 3.9076 | 3.9076 | 3.9076 | 3.9076 | 3.9076 | 3.9076 | 3.9076 | 3.9076 | 3.9076 | 3.9076 | 3.9076 | 3.9076 | 3.9076 | 3.9076 | 3.9076 | 3.9076 | 3.9076 | 3.9076 | 3.9076 | 3.9076 | 3.9076 | 3.9076 | 3.9076 | 3.9076 | 3.9076 | 3.9076 | 3.9076
546 | 3.5061 | 3.5061 | 3.5061 | 3.5061 | 3.5061 | 3.5061 | 3.5061 | 3.5061 | 3.5061 | 3.5061 | 3.5061 | 3.5061 | 3.5061 | 3.5061 | 3.5061 | 3.5061 | 3.5061 | 3.5061 | 3.5061 | 3.5061 | 3.5061 | 3.5061 | 3.5061 | 3.5061 | 3.5061 | 3.5061 | 3.5061 | 3.5061 | 3.5061 | 3.5061 | 3.5061 | 3.5061 | 3.5061 | 3.5061 | 3.5061 | 3.5061 | 3.5061
547 | 4.4559 | 4.4559 | 4.4559 | 4.4559 | 4.4559 | 4.4559 | 4.4559 | 4.4559 | 4.4559 | 4.4559 | 4.4559 | 4.4559 | 4.4559 | 4.4559 | 4.4559 | 4.4559 | 4.4559 | 4.4559 | 4.4559 | 4.4559 | 4.4559 | 4.4559 | 4.4559 | 4.4559 | 4.4559 | 4.4559 | 4.4559 | 4.4559 | 4.4559 | 4.4559 | 4.4559 | 4.4559 | 4.4559 | 4.4559 | 4.4559 | 4.4559 | 4.4559
548 | 3.3531 | 3.3531 | 3.3531 | 3.3531 | 3.3531 | 3.3531 | 3.3531 | 3.3531 | 3.3531 | 3.3531 | 3.3531 | 3.3531 | 3.3531 | 3.3531 | 3.3531 | 3.3531 | 3.3531 | 3.3531 | 3.3531 | 3.3531 | 3.3531 | 3.3531 | 3.3531 | 3.3531 | 3.3531 | 3.3531 | 3.3531 | 3.3531 | 3.3531 | 3.3531 | 3.3531 | 3.3531 | 3.3531 | 3.3531 | 3.3531 | 3.3531 | 3.3531
549 | 3.607 | 3.607 | 3.607 | 3.607 | 3.607 | 3.607 | 3.607 | 3.607 | 3.607 | 3.607 | 3.607 | 3.607 | 3.607 | 3.607 | 3.607 | 3.607 | 3.607 | 3.607 | 3.607 | 3.607 | 3.607 | 3.607 | 3.607 | 3.607 | 3.607 | 3.607 | 3.607 | 3.607 | 3.607 | 3.607 | 3.607 | 3.607 | 3.607 | 3.607 | 3.607 | 3.607 | 3.607
550 | 4.039 | 4.039 | 4.039 | 4.039 | 4.039 | 4.039 | 4.039 | 4.039 | 4.039 | 4.039 | 4.039 | 4.039 | 4.039 | 4.039 | 4.039 | 4.039 | 4.039 | 4.039 | 4.039 | 4.039 | 4.039 | 4.039 | 4.039 | 4.039 | 4.039 | 4.039 | 4.039 | 4.039 | 4.039 | 4.039 | 4.039 | 4.039 | 4.039 | 4.039 | 4.039 | 4.039 | 4.039
551 | 3.7679 | 3.7679 | 3.7679 | 3.7679 | 3.7679 | 3.7679 | 3.7679 | 3.7679 | 3.7679 | 3.7679 | 3.7679 | 3.7679 | 3.7679 | 3.7679 | 3.7679 | 3.7679 | 3.7679 | 3.7679 | 3.7679 | 3.7679 | 3.7679 | 3.7679 | 3.7679 | 3.7679 | 3.7679 | 3.7679 | 3.7679 | 3.7679 | 3.7679 | 3.7679 | 3.7679 | 3.7679 | 3.7679 | 3.7679 | 3.7679 | 3.7679 | 3.7679
552 | 3.411 | 3.411 | 3.411 | 3.411 | 3.411 | 3.411 | 3.411 | 3.411 | 3.411 | 3.411 | 3.411 | 3.411 | 3.411 | 3.411 | 3.411 | 3.411 | 3.411 | 3.411 | 3.411 | 3.411 | 3.411 | 3.411 | 3.411 | 3.411 | 3.411 | 3.411 | 3.411 | 3.411 | 3.411 | 3.411 | 3.411 | 3.411 | 3.411 | 3.411 | 3.411 | 3.411 | 3.411
553 | 3.5495 | 3.5495 | 3.5495 | 3.5495 | 3.5495 | 3.5495 | 3.5495 | 3.5495 | 3.5495 | 3.5495 | 3.5495 | 3.5495 | 3.5495 | 3.5495 | 3.5495 | 3.5495 | 3.5495 | 3.5495 | 3.5495 | 3.5495 | 3.5495 | 3.5495 | 3.5495 | 3.5495 | 3.5495 | 3.5495 | 3.5495 | 3.5495 | 3.5495 | 3.5495 | 3.5495 | 3.5495 | 3.5495 | 3.5495 | 3.5495 | 3.5495 | 3.5495
554 | 3.6116 | 3.6116 | 3.6116 | 3.6116 | 3.6116 | 3.6116 | 3.6116 | 3.6116 | 3.6116 | 3.6116 | 3.6116 | 3.6116 | 3.6116 | 3.6116 | 3.6116 | 3.6116 | 3.6116 | 3.6116 | 3.6116 | 3.6116 | 3.6116 | 3.6116 | 3.6116 | 3.6116 | 3.6116 | 3.6116 | 3.6116 | 3.6116 | 3.6116 | 3.6116 | 3.6116 | 3.6116 | 3.6116 | 3.6116 | 3.6116 | 3.6116 | 3.6116
555 | 3.9025 | 3.9025 | 3.9025 | 3.9025 | 3.9025 | 3.9025 | 3.9025 | 3.9025 | 3.9025 | 3.9025 | 3.9025 | 3.9025 | 3.9025 | 3.9025 | 3.9025 | 3.9025 | 3.9025 | 3.9025 | 3.9025 | 3.9025 | 3.9025 | 3.9025 | 3.9025 | 3.9025 | 3.9025 | 3.9025 | 3.9025 | 3.9025 | 3.9025 | 3.9025 | 3.9025 | 3.9025 | 3.9025 | 3.9025 | 3.9025 | 3.9025 | 3.9025
556 | 3.5702 | 3.5702 | 3.5702 | 3.5702 | 3.5702 | 3.5702 | 3.5702 | 3.5702 | 3.5702 | 3.5702 | 3.5702 | 3.5702 | 3.5702 | 3.5702 | 3.5702 | 3.5702 | 3.5702 | 3.5702 | 3.5702 | 3.5702 | 3.5702 | 3.5702 | 3.5702 | 3.5702 | 3.5702 | 3.5702 | 3.5702 | 3.5702 | 3.5702 | 3.5702 | 3.5702 | 3.5702 | 3.5702 | 3.5702 | 3.5702 | 3.5702 | 3.5702
557 | 3.9804 | 3.9804 | 3.9804 | 3.9804 | 3.9804 | 3.9804 | 3.9804 | 3.9804 | 3.9804 | 3.9804 | 3.9804 | 3.9804 | 3.9804 | 3.9804 | 3.9804 | 3.9804 | 3.9804 | 3.9804 | 3.9804 | 3.9804 | 3.9804 | 3.9804 | 3.9804 | 3.9804 | 3.9804 | 3.9804 | 3.9804 | 3.9804 | 3.9804 | 3.9804 | 3.9804 | 3.9804 | 3.9804 | 3.9804 | 3.9804 | 3.9804 | 3.9804
558 | 3.735 | 3.735 | 3.735 | 3.735 | 3.735 | 3.735 | 3.735 | 3.735 | 3.735 | 3.735 | 3.735 | 3.735 | 3.735 | 3.735 | 3.735 | 3.735 | 3.735 | 3.735 | 3.735 | 3.735 | 3.735 | 3.735 | 3.735 | 3.735 | 3.735 | 3.735 | 3.735 | 3.735 | 3.735 | 3.735 | 3.735 | 3.735 | 3.735 | 3.735 | 3.735 | 3.735 | 3.735
559 | 4.2108 | 4.2108 | 4.2108 | 4.2108 | 4.2108 | 4.2108 | 4.2108 | 4.2108 | 4.2108 | 4.2108 | 4.2108 | 4.2108 | 4.2108 | 4.2108 | 4.2108 | 4.2108 | 4.2108 | 4.2108 | 4.2108 | 4.2108 | 4.2108 | 4.2108 | 4.2108 | 4.2108 | 4.2108 | 4.2108 | 4.2108 | 4.2108 | 4.2108 | 4.2108 | 4.2108 | 4.2108 | 4.2108 | 4.2108 | 4.2108 | 4.2108 | 4.2108
560 | 3.6841 | 3.6841 | 3.6841 | 3.6841 | 3.6841 | 3.6841 | 3.6841 | 3.6841 | 3.6841 | 3.6841 | 3.6841 | 3.6841 | 3.6841 | 3.6841 | 3.6841 | 3.6841 | 3.6841 | 3.6841 | 3.6841 | 3.6841 | 3.6841 | 3.6841 | 3.6841 | 3.6841 | 3.6841 | 3.6841 | 3.6841 | 3.6841 | 3.6841 | 3.6841 | 3.6841 | 3.6841 | 3.6841 | 3.6841 | 3.6841 | 3.6841 | 3.6841
561 | 3.4135 | 3.4135 | 3.4135 | 3.4135 | 3.4135 | 3.4135 | 3.4135 | 3.4135 | 3.4135 | 3.4135 | 3.4135 | 3.4135 | 3.4135 | 3.4135 | 3.4135 | 3.4135 | 3.4135 | 3.4135 | 3.4135 | 3.4135 | 3.4135 | 3.4135 | 3.4135 | 3.4135 | 3.4135 | 3.4135 | 3.4135 | 3.4135 | 3.4135 | 3.4135 | 3.4135 | 3.4135 | 3.4135 | 3.4135 | 3.4135 | 3.4135 | 3.4135
562 | 4.0519 | 4.0519 | 4.0519 | 4.0519 | 4.0519 | 4.0519 | 4.0519 | 4.0519 | 4.0519 | 4.0519 | 4.0519 | 4.0519 | 4.0519 | 4.0519 | 4.0519 | 4.0519 | 4.0519 | 4.0519 | 4.0519 | 4.0519 | 4.0519 | 4.0519 | 4.0519 | 4.0519 | 4.0519 | 4.0519 | 4.0519 | 4.0519 | 4.0519 | 4.0519 | 4.0519 | 4.0519 | 4.0519 | 4.0519 | 4.0519 | 4.0519 | 4.0519
563 | 3.9389 | 3.9389 | 3.9389 | 3.9389 | 3.9389 | 3.9389 | 3.9389 | 3.9389 | 3.9389 | 3.9389 | 3.9389 | 3.9389 | 3.9389 | 3.9389 | 3.9389 | 3.9389 | 3.9389 | 3.9389 | 3.9389 | 3.9389 | 3.9389 | 3.9389 | 3.9389 | 3.9389 | 3.9389 | 3.9389 | 3.9389 | 3.9389 | 3.9389 | 3.9389 | 3.9389 | 3.9389 | 3.9389 | 3.9389 | 3.9389 | 3.9389 | 3.9389
564 | 3.6983 | 3.6983 | 3.6983 | 3.6983 | 3.6983 | 3.6983 | 3.6983 | 3.6983 | 3.6983 | 3.6983 | 3.6983 | 3.6983 | 3.6983 | 3.6983 | 3.6983 | 3.6983 | 3.6983 | 3.6983 | 3.6983 | 3.6983 | 3.6983 | 3.6983 | 3.6983 | 3.6983 | 3.6983 | 3.6983 | 3.6983 | 3.6983 | 3.6983 | 3.6983 | 3.6983 | 3.6983 | 3.6983 | 3.6983 | 3.6983 | 3.6983 | 3.6983
565 | 4.0067 | 4.0067 | 4.0067 | 4.0067 | 4.0067 | 4.0067 | 4.0067 | 4.0067 | 4.0067 | 4.0067 | 4.0067 | 4.0067 | 4.0067 | 4.0067 | 4.0067 | 4.0067 | 4.0067 | 4.0067 | 4.0067 | 4.0067 | 4.0067 | 4.0067 | 4.0067 | 4.0067 | 4.0067 | 4.0067 | 4.0067 | 4.0067 | 4.0067 | 4.0067 | 4.0067 | 4.0067 | 4.0067 | 4.0067 | 4.0067 | 4.0067 | 4.0067
566 | 3.6112 | 3.6112 | 3.6112 | 3.6112 | 3.6112 | 3.6112 | 3.6112 | 3.6112 | 3.6112 | 3.6112 | 3.6112 | 3.6112 | 3.6112 | 3.6112 | 3.6112 | 3.6112 | 3.6112 | 3.6112 | 3.6112 | 3.6112 | 3.6112 | 3.6112 | 3.6112 | 3.6112 | 3.6112 | 3.6112 | 3.6112 | 3.6112 | 3.6112 | 3.6112 | 3.6112 | 3.6112 | 3.6112 | 3.6112 | 3.6112 | 3.6112 | 3.6112
567 | 4.1342 | 4.1342 | 4.1342 | 4.1342 | 4.1342 | 4.1342 | 4.1342 | 4.1342 | 4.1342 | 4.1342 | 4.1342 | 4.1342 | 4.1342 | 4.1342 | 4.1342 | 4.1342 | 4.1342 | 4.1342 | 4.1342 | 4.1342 | 4.1342 | 4.1342 | 4.1342 | 4.1342 | 4.1342 | 4.1342 | 4.1342 | 4.1342 | 4.1342 | 4.1342 | 4.1342 | 4.1342 | 4.1342 | 4.1342 | 4.1342 | 4.1342 | 4.1342
568 | 3.7238 | 3.7238 | 3.7238 | 3.7238 | 3.7238 | 3.7238 | 3.7238 | 3.7238 | 3.7238 | 3.7238 | 3.7238 | 3.7238 | 3.7238 | 3.7238 | 3.7238 | 3.7238 | 3.7238 | 3.7238 | 3.7238 | 3.7238 | 3.7238 | 3.7238 | 3.7238 | 3.7238 | 3.7238 | 3.7238 | 3.7238 | 3.7238 | 3.7238 | 3.7238 | 3.7238 | 3.7238 | 3.7238 | 3.7238 | 3.7238 | 3.7238 | 3.7238
569 | 3.9807 | 3.9807 | 3.9807 | 3.9807 | 3.9807 | 3.9807 | 3.9807 | 3.9807 | 3.9807 | 3.9807 | 3.9807 | 3.9807 | 3.9807 | 3.9807 | 3.9807 | 3.9807 | 3.9807 | 3.9807 | 3.9807 | 3.9807 | 3.9807 | 3.9807 | 3.9807 | 3.9807 | 3.9807 | 3.9807 | 3.9807 | 3.9807 | 3.9807 | 3.9807 | 3.9807 | 3.9807 | 3.9807 | 3.9807 | 3.9807 | 3.9807 | 3.9807
570 | 3.6094 | 3.6094 | 3.6094 | 3.6094 | 3.6094 | 3.6094 | 3.6094 | 3.6094 | 3.6094 | 3.6094 | 3.6094 | 3.6094 | 3.6094 | 3.6094 | 3.6094 | 3.6094 | 3.6094 | 3.6094 | 3.6094 | 3.6094 | 3.6094 | 3.6094 | 3.6094 | 3.6094 | 3.6094 | 3.6094 | 3.6094 | 3.6094 | 3.6094 | 3.6094 | 3.6094 | 3.6094 | 3.6094 | 3.6094 | 3.6094 | 3.6094 | 3.6094
571 | 3.9367 | 3.9367 | 3.9367 | 3.9367 | 3.9367 | 3.9367 | 3.9367 | 3.9367 | 3.9367 | 3.9367 | 3.9367 | 3.9367 | 3.9367 | 3.9367 | 3.9367 | 3.9367 | 3.9367 | 3.9367 | 3.9367 | 3.9367 | 3.9367 | 3.9367 | 3.9367 | 3.9367 | 3.9367 | 3.9367 | 3.9367 | 3.9367 | 3.9367 | 3.9367 | 3.9367 | 3.9367 | 3.9367 | 3.9367 | 3.9367 | 3.9367 | 3.9367
572 | 3.58 | 3.58 | 3.58 | 3.58 | 3.58 | 3.58 | 3.58 | 3.58 | 3.58 | 3.58 | 3.58 | 3.58 | 3.58 | 3.58 | 3.58 | 3.58 | 3.58 | 3.58 | 3.58 | 3.58 | 3.58 | 3.58 | 3.58 | 3.58 | 3.58 | 3.58 | 3.58 | 3.58 | 3.58 | 3.58 | 3.58 | 3.58 | 3.58 | 3.58 | 3.58 | 3.58 | 3.58
573 | 4.0062 | 4.0062 | 4.0062 | 4.0062 | 4.0062 | 4.0062 | 4.0062 | 4.0062 | 4.0062 | 4.0062 | 4.0062 | 4.0062 | 4.0062 | 4.0062 | 4.0062 | 4.0062 | 4.0062 | 4.0062 | 4.0062 | 4.0062 | 4.0062 | 4.0062 | 4.0062 | 4.0062 | 4.0062 | 4.0062 | 4.0062 | 4.0062 | 4.0062 | 4.0062 | 4.0062 | 4.0062 | 4.0062 | 4.0062 | 4.0062 | 4.0062 | 4.0062
574 | 3.4724 | 3.4724 | 3.4724 | 3.4724 | 3.4724 | 3.4724 | 3.4724 | 3.4724 | 3.4724 | 3.4724 | 3.4724 | 3.4724 | 3.4724 | 3.4724 | 3.4724 | 3.4724 | 3.4724 | 3.4724 | 3.4724 | 3.4724 | 3.4724 | 3.4724 | 3.4724 | 3.4724 | 3.4724 | 3.4724 | 3.4724 | 3.4724 | 3.4724 | 3.4724 | 3.4724 | 3.4724 | 3.4724 | 3.4724 | 3.4724 | 3.4724 | 3.4724
575 | 3.8471 | 3.8471 | 3.8471 | 3.8471 | 3.8471 | 3.8471 | 3.8471 | 3.8471 | 3.8471 | 3.8471 | 3.8471 | 3.8471 | 3.8471 | 3.8471 | 3.8471 | 3.8471 | 3.8471 | 3.8471 | 3.8471 | 3.8471 | 3.8471 | 3.8471 | 3.8471 | 3.8471 | 3.8471 | 3.8471 | 3.8471 | 3.8471 | 3.8471 | 3.8471 | 3.8471 | 3.8471 | 3.8471 | 3.8471 | 3.8471 | 3.8471 | 3.8471
576 | 3.8605 | 3.8605 | 3.8605 | 3.8605 | 3.8605 | 3.8605 | 3.8605 | 3.8605 | 3.8605 | 3.8605 | 3.8605 | 3.8605 | 3.8605 | 3.8605 | 3.8605 | 3.8605 | 3.8605 | 3.8605 | 3.8605 | 3.8605 | 3.8605 | 3.8605 | 3.8605 | 3.8605 | 3.8605 | 3.8605 | 3.8605 | 3.8605 | 3.8605 | 3.8605 | 3.8605 | 3.8605 | 3.8605 | 3.8605 | 3.8605 | 3.8605 | 3.8605
577 | 3.5893 | 3.5893 | 3.5893 | 3.5893 | 3.5893 | 3.5893 | 3.5893 | 3.5893 | 3.5893 | 3.5893 | 3.5893 | 3.5893 | 3.5893 | 3.5893 | 3.5893 | 3.5893 | 3.5893 | 3.5893 | 3.5893 | 3.5893 | 3.5893 | 3.5893 | 3.5893 | 3.5893 | 3.5893 | 3.5893 | 3.5893 | 3.5893 | 3.5893 | 3.5893 | 3.5893 | 3.5893 | 3.5893 | 3.5893 | 3.5893 | 3.5893 | 3.5893
578 | 3.6613 | 3.6613 | 3.6613 | 3.6613 | 3.6613 | 3.6613 | 3.6613 | 3.6613 | 3.6613 | 3.6613 | 3.6613 | 3.6613 | 3.6613 | 3.6613 | 3.6613 | 3.6613 | 3.6613 | 3.6613 | 3.6613 | 3.6613 | 3.6613 | 3.6613 | 3.6613 | 3.6613 | 3.6613 | 3.6613 | 3.6613 | 3.6613 | 3.6613 | 3.6613 | 3.6613 | 3.6613 | 3.6613 | 3.6613 | 3.6613 | 3.6613 | 3.6613
579 | 3.7094 | 3.7094 | 3.7094 | 3.7094 | 3.7094 | 3.7094 | 3.7094 | 3.7094 | 3.7094 | 3.7094 | 3.7094 | 3.7094 | 3.7094 | 3.7094 | 3.7094 | 3.7094 | 3.7094 | 3.7094 | 3.7094 | 3.7094 | 3.7094 | 3.7094 | 3.7094 | 3.7094 | 3.7094 | 3.7094 | 3.7094 | 3.7094 | 3.7094 | 3.7094 | 3.7094 | 3.7094 | 3.7094 | 3.7094 | 3.7094 | 3.7094 | 3.7094
580 | 4.2208 | 4.2208 | 4.2208 | 4.2208 | 4.2208 | 4.2208 | 4.2208 | 4.2208 | 4.2208 | 4.2208 | 4.2208 | 4.2208 | 4.2208 | 4.2208 | 4.2208 | 4.2208 | 4.2208 | 4.2208 | 4.2208 | 4.2208 | 4.2208 | 4.2208 | 4.2208 | 4.2208 | 4.2208 | 4.2208 | 4.2208 | 4.2208 | 4.2208 | 4.2208 | 4.2208 | 4.2208 | 4.2208 | 4.2208 | 4.2208 | 4.2208 | 4.2208
581 | 3.8551 | 3.8551 | 3.8551 | 3.8551 | 3.8551 | 3.8551 | 3.8551 | 3.8551 | 3.8551 | 3.8551 | 3.8551 | 3.8551 | 3.8551 | 3.8551 | 3.8551 | 3.8551 | 3.8551 | 3.8551 | 3.8551 | 3.8551 | 3.8551 | 3.8551 | 3.8551 | 3.8551 | 3.8551 | 3.8551 | 3.8551 | 3.8551 | 3.8551 | 3.8551 | 3.8551 | 3.8551 | 3.8551 | 3.8551 | 3.8551 | 3.8551 | 3.8551
582 | 3.7957 | 3.7957 | 3.7957 | 3.7957 | 3.7957 | 3.7957 | 3.7957 | 3.7957 | 3.7957 | 3.7957 | 3.7957 | 3.7957 | 3.7957 | 3.7957 | 3.7957 | 3.7957 | 3.7957 | 3.7957 | 3.7957 | 3.7957 | 3.7957 | 3.7957 | 3.7957 | 3.7957 | 3.7957 | 3.7957 | 3.7957 | 3.7957 | 3.7957 | 3.7957 | 3.7957 | 3.7957 | 3.7957 | 3.7957 | 3.7957 | 3.7957 | 3.7957
583 | 3.4578 | 3.4578 | 3.4578 | 3.4578 | 3.4578 | 3.4578 | 3.4578 | 3.4578 | 3.4578 | 3.4578 | 3.4578 | 3.4578 | 3.4578 | 3.4578 | 3.4578 | 3.4578 | 3.4578 | 3.4578 | 3.4578 | 3.4578 | 3.4578 | 3.4578 | 3.4578 | 3.4578 | 3.4578 | 3.4578 | 3.4578 | 3.4578 | 3.4578 | 3.4578 | 3.4578 | 3.4578 | 3.4578 | 3.4578 | 3.4578 | 3.4578 | 3.4578
584 | 3.9929 | 3.9929 | 3.9929 | 3.9929 | 3.9929 | 3.9929 | 3.9929 | 3.9929 | 3.9929 | 3.9929 | 3.9929 | 3.9929 | 3.9929 | 3.9929 | 3.9929 | 3.9929 | 3.9929 | 3.9929 | 3.9929 | 3.9929 | 3.9929 | 3.9929 | 3.9929 | 3.9929 | 3.9929 | 3.9929 | 3.9929 | 3.9929 | 3.9929 | 3.9929 | 3.9929 | 3.9929 | 3.9929 | 3.9929 | 3.9929 | 3.9929 | 3.9929
585 | 3.5503 | 3.5503 | 3.5503 | 3.5503 | 3.5503 | 3.5503 | 3.5503 | 3.5503 | 3.5503 | 3.5503 | 3.5503 | 3.5503 | 3.5503 | 3.5503 | 3.5503 | 3.5503 | 3.5503 | 3.5503 | 3.5503 | 3.5503 | 3.5503 | 3.5503 | 3.5503 | 3.5503 | 3.5503 | 3.5503 | 3.5503 | 3.5503 | 3.5503 | 3.5503 | 3.5503 | 3.5503 | 3.5503 | 3.5503 | 3.5503 | 3.5503 | 3.5503
586 | 3.8657 | 3.8657 | 3.8657 | 3.8657 | 3.8657 | 3.8657 | 3.8657 | 3.8657 | 3.8657 | 3.8657 | 3.8657 | 3.8657 | 3.8657 | 3.8657 | 3.8657 | 3.8657 | 3.8657 | 3.8657 | 3.8657 | 3.8657 | 3.8657 | 3.8657 | 3.8657 | 3.8657 | 3.8657 | 3.8657 | 3.8657 | 3.8657 | 3.8657 | 3.8657 | 3.8657 | 3.8657 | 3.8657 | 3.8657 | 3.8657 | 3.8657 | 3.8657
587 | 3.7604 | 3.7604 | 3.7604 | 3.7604 | 3.7604 | 3.7604 | 3.7604 | 3.7604 | 3.7604 | 3.7604 | 3.7604 | 3.7604 | 3.7604 | 3.7604 | 3.7604 | 3.7604 | 3.7604 | 3.7604 | 3.7604 | 3.7604 | 3.7604 | 3.7604 | 3.7604 | 3.7604 | 3.7604 | 3.7604 | 3.7604 | 3.7604 | 3.7604 | 3.7604 | 3.7604 | 3.7604 | 3.7604 | 3.7604 | 3.7604 | 3.7604 | 3.7604
588 | 4.0923 | 4.0923 | 4.0923 | 4.0923 | 4.0923 | 4.0923 | 4.0923 | 4.0923 | 4.0923 | 4.0923 | 4.0923 | 4.0923 | 4.0923 | 4.0923 | 4.0923 | 4.0923 | 4.0923 | 4.0923 | 4.0923 | 4.0923 | 4.0923 | 4.0923 | 4.0923 | 4.0923 | 4.0923 | 4.0923 | 4.0923 | 4.0923 | 4.0923 | 4.0923 | 4.0923 | 4.0923 | 4.0923 | 4.0923 | 4.0923 | 4.0923 | 4.0923
589 | 3.5837 | 3.5837 | 3.5837 | 3.5837 | 3.5837 | 3.5837 | 3.5837 | 3.5837 | 3.5837 | 3.5837 | 3.5837 | 3.5837 | 3.5837 | 3.5837 | 3.5837 | 3.5837 | 3.5837 | 3.5837 | 3.5837 | 3.5837 | 3.5837 | 3.5837 | 3.5837 | 3.5837 | 3.5837 | 3.5837 | 3.5837 | 3.5837 | 3.5837 | 3.5837 | 3.5837 | 3.5837 | 3.5837 | 3.5837 | 3.5837 | 3.5837 | 3.5837
590 | 3.8442 | 3.8442 | 3.8442 | 3.8442 | 3.8442 | 3.8442 | 3.8442 | 3.8442 | 3.8442 | 3.8442 | 3.8442 | 3.8442 | 3.8442 | 3.8442 | 3.8442 | 3.8442 | 3.8442 | 3.8442 | 3.8442 | 3.8442 | 3.8442 | 3.8442 | 3.8442 | 3.8442 | 3.8442 | 3.8442 | 3.8442 | 3.8442 | 3.8442 | 3.8442 | 3.8442 | 3.8442 | 3.8442 | 3.8442 | 3.8442 | 3.8442 | 3.8442
591 | 3.8596 | 3.8596 | 3.8596 | 3.8596 | 3.8596 | 3.8596 | 3.8596 | 3.8596 | 3.8596 | 3.8596 | 3.8596 | 3.8596 | 3.8596 | 3.8596 | 3.8596 | 3.8596 | 3.8596 | 3.8596 | 3.8596 | 3.8596 | 3.8596 | 3.8596 | 3.8596 | 3.8596 | 3.8596 | 3.8596 | 3.8596 | 3.8596 | 3.8596 | 3.8596 | 3.8596 | 3.8596 | 3.8596 | 3.8596 | 3.8596 | 3.8596 | 3.8596
592 | 3.8173 | 3.8173 | 3.8173 | 3.8173 | 3.8173 | 3.8173 | 3.8173 | 3.8173 | 3.8173 | 3.8173 | 3.8173 | 3.8173 | 3.8173 | 3.8173 | 3.8173 | 3.8173 | 3.8173 | 3.8173 | 3.8173 | 3.8173 | 3.8173 | 3.8173 | 3.8173 | 3.8173 | 3.8173 | 3.8173 | 3.8173 | 3.8173 | 3.8173 | 3.8173 | 3.8173 | 3.8173 | 3.8173 | 3.8173 | 3.8173 | 3.8173 | 3.8173
593 | 3.9589 | 3.9589 | 3.9589 | 3.9589 | 3.9589 | 3.9589 | 3.9589 | 3.9589 | 3.9589 | 3.9589 | 3.9589 | 3.9589 | 3.9589 | 3.9589 | 3.9589 | 3.9589 | 3.9589 | 3.9589 | 3.9589 | 3.9589 | 3.9589 | 3.9589 | 3.9589 | 3.9589 | 3.9589 | 3.9589 | 3.9589 | 3.9589 | 3.9589 | 3.9589 | 3.9589 | 3.9589 | 3.9589 | 3.9589 | 3.9589 | 3.9589 | 3.9589
594 | 3.7324 | 3.7324 | 3.7324 | 3.7324 | 3.7324 | 3.7324 | 3.7324 | 3.7324 | 3.7324 | 3.7324 | 3.7324 | 3.7324 | 3.7324 | 3.7324 | 3.7324 | 3.7324 | 3.7324 | 3.7324 | 3.7324 | 3.7324 | 3.7324 | 3.7324 | 3.7324 | 3.7324 | 3.7324 | 3.7324 | 3.7324 | 3.7324 | 3.7324 | 3.7324 | 3.7324 | 3.7324 | 3.7324 | 3.7324 | 3.7324 | 3.7324 | 3.7324
595 | 3.9998 | 3.9998 | 3.9998 | 3.9998 | 3.9998 | 3.9998 | 3.9998 | 3.9998 | 3.9998 | 3.9998 | 3.9998 | 3.9998 | 3.9998 | 3.9998 | 3.9998 | 3.9998 | 3.9998 | 3.9998 | 3.9998 | 3.9998 | 3.9998 | 3.9998 | 3.9998 | 3.9998 | 3.9998 | 3.9998 | 3.9998 | 3.9998 | 3.9998 | 3.9998 | 3.9998 | 3.9998 | 3.9998 | 3.9998 | 3.9998 | 3.9998 | 3.9998
596 | 3.7506 | 3.7506 | 3.7506 | 3.7506 | 3.7506 | 3.7506 | 3.7506 | 3.7506 | 3.7506 | 3.7506 | 3.7506 | 3.7506 | 3.7506 | 3.7506 | 3.7506 | 3.7506 | 3.7506 | 3.7506 | 3.7506 | 3.7506 | 3.7506 | 3.7506 | 3.7506 | 3.7506 | 3.7506 | 3.7506 | 3.7506 | 3.7506 | 3.7506 | 3.7506 | 3.7506 | 3.7506 | 3.7506 | 3.7506 | 3.7506 | 3.7506 | 3.7506
597 | 3.6951 | 3.6951 | 3.6951 | 3.6951 | 3.6951 | 3.6951 | 3.6951 | 3.6951 | 3.6951 | 3.6951 | 3.6951 | 3.6951 | 3.6951 | 3.6951 | 3.6951 | 3.6951 | 3.6951 | 3.6951 | 3.6951 | 3.6951 | 3.6951 | 3.6951 | 3.6951 | 3.6951 | 3.6951 | 3.6951 | 3.6951 | 3.6951 | 3.6951 | 3.6951 | 3.6951 | 3.6951 | 3.6951 | 3.6951 | 3.6951 | 3.6951 | 3.6951
598 | 4.2791 | 4.2791 | 4.2791 | 4.2791 | 4.2791 | 4.2791 | 4.2791 | 4.2791 | 4.2791 | 4.2791 | 4.2791 | 4.2791 | 4.2791 | 4.2791 | 4.2791 | 4.2791 | 4.2791 | 4.2791 | 4.2791 | 4.2791 | 4.2791 | 4.2791 | 4.2791 | 4.2791 | 4.2791 | 4.2791 | 4.2791 | 4.2791 | 4.2791 | 4.2791 | 4.2791 | 4.2791 | 4.2791 | 4.2791 | 4.2791 | 4.2791 | 4.2791
599 | 4.0624 | 4.0624 | 4.0624 | 4.0624 | 4.0624 | 4.0624 | 4.0624 | 4.0624 | 4.0624 | 4.0624 | 4.0624 | 4.0624 | 4.0624 | 4.0624 | 4.0624 | 4.0624 | 4.0624 | 4.0624 | 4.0624 | 4.0624 | 4.0624 | 4.0624 | 4.0624 | 4.0624 | 4.0624 | 4.0624 | 4.0624 | 4.0624 | 4.0624 | 4.0624 | 4.0624 | 4.0624 | 4.0624 | 4.0624 | 4.0624 | 4.0624 | 4.0624
600 | 3.9428 | 3.9428 | 3.9428 | 3.9428 | 3.9428 | 3.9428 | 3.9428 | 3.9428 | 3.9428 | 3.9428 | 3.9428 | 3.9428 | 3.9428 | 3.9428 | 3.9428 | 3.9428 | 3.9428 | 3.9428 | 3.9428 | 3.9428 | 3.9428 | 3.9428 | 3.9428 | 3.9428 | 3.9428 | 3.9428 | 3.9428 | 3.9428 | 3.9428 | 3.9428 | 3.9428 | 3.9428 | 3.9428 | 3.9428 | 3.9428 | 3.9428 | 3.9428
601 | 3.7537 | 3.7537 | 3.7537 | 3.7537 | 3.7537 | 3.7537 | 3.7537 | 3.7537 | 3.7537 | 3.7537 | 3.7537 | 3.7537 | 3.7537 | 3.7537 | 3.7537 | 3.7537 | 3.7537 | 3.7537 | 3.7537 | 3.7537 | 3.7537 | 3.7537 | 3.7537 | 3.7537 | 3.7537 | 3.7537 | 3.7537 | 3.7537 | 3.7537 | 3.7537 | 3.7537 | 3.7537 | 3.7537 | 3.7537 | 3.7537 | 3.7537 | 3.7537
602 | 3.3091 | 3.3091 | 3.3091 | 3.3091 | 3.3091 | 3.3091 | 3.3091 | 3.3091 | 3.3091 | 3.3091 | 3.3091 | 3.3091 | 3.3091 | 3.3091 | 3.3091 | 3.3091 | 3.3091 | 3.3091 | 3.3091 | 3.3091 | 3.3091 | 3.3091 | 3.3091 | 3.3091 | 3.3091 | 3.3091 | 3.3091 | 3.3091 | 3.3091 | 3.3091 | 3.3091 | 3.3091 | 3.3091 | 3.3091 | 3.3091 | 3.3091 | 3.3091
603 | 3.713 | 3.713 | 3.713 | 3.713 | 3.713 | 3.713 | 3.713 | 3.713 | 3.713 | 3.713 | 3.713 | 3.713 | 3.713 | 3.713 | 3.713 | 3.713 | 3.713 | 3.713 | 3.713 | 3.713 | 3.713 | 3.713 | 3.713 | 3.713 | 3.713 | 3.713 | 3.713 | 3.713 | 3.713 | 3.713 | 3.713 | 3.713 | 3.713 | 3.713 | 3.713 | 3.713 | 3.713
604 | 3.98 | 3.98 | 3.98 | 3.98 | 3.98 | 3.98 | 3.98 | 3.98 | 3.98 | 3.98 | 3.98 | 3.98 | 3.98 | 3.98 | 3.98 | 3.98 | 3.98 | 3.98 | 3.98 | 3.98 | 3.98 | 3.98 | 3.98 | 3.98 | 3.98 | 3.98 | 3.98 | 3.98 | 3.98 | 3.98 | 3.98 | 3.98 | 3.98 | 3.98 | 3.98 | 3.98 | 3.98
605 | 3.7751 | 3.7751 | 3.7751 | 3.7751 | 3.7751 | 3.7751 | 3.7751 | 3.7751 | 3.7751 | 3.7751 | 3.7751 | 3.7751 | 3.7751 | 3.7751 | 3.7751 | 3.7751 | 3.7751 | 3.7751 | 3.7751 | 3.7751 | 3.7751 | 3.7751 | 3.7751 | 3.7751 | 3.7751 | 3.7751 | 3.7751 | 3.7751 | 3.7751 | 3.7751 | 3.7751 | 3.7751 | 3.7751 | 3.7751 | 3.7751 | 3.7751 | 3.7751
606 | 3.6035 | 3.6035 | 3.6035 | 3.6035 | 3.6035 | 3.6035 | 3.6035 | 3.6035 | 3.6035 | 3.6035 | 3.6035 | 3.6035 | 3.6035 | 3.6035 | 3.6035 | 3.6035 | 3.6035 | 3.6035 | 3.6035 | 3.6035 | 3.6035 | 3.6035 | 3.6035 | 3.6035 | 3.6035 | 3.6035 | 3.6035 | 3.6035 | 3.6035 | 3.6035 | 3.6035 | 3.6035 | 3.6035 | 3.6035 | 3.6035 | 3.6035 | 3.6035
607 | 3.5683 | 3.5683 | 3.5683 | 3.5683 | 3.5683 | 3.5683 | 3.5683 | 3.5683 | 3.5683 | 3.5683 | 3.5683 | 3.5683 | 3.5683 | 3.5683 | 3.5683 | 3.5683 | 3.5683 | 3.5683 | 3.5683 | 3.5683 | 3.5683 | 3.5683 | 3.5683 | 3.5683 | 3.5683 | 3.5683 | 3.5683 | 3.5683 | 3.5683 | 3.5683 | 3.5683 | 3.5683 | 3.5683 | 3.5683 | 3.5683 | 3.5683 | 3.5683
608 | 3.9126 | 3.9126 | 3.9126 | 3.9126 | 3.9126 | 3.9126 | 3.9126 | 3.9126 | 3.9126 | 3.9126 | 3.9126 | 3.9126 | 3.9126 | 3.9126 | 3.9126 | 3.9126 | 3.9126 | 3.9126 | 3.9126 | 3.9126 | 3.9126 | 3.9126 | 3.9126 | 3.9126 | 3.9126 | 3.9126 | 3.9126 | 3.9126 | 3.9126 | 3.9126 | 3.9126 | 3.9126 | 3.9126 | 3.9126 | 3.9126 | 3.9126 | 3.9126
609 | 3.9042 | 3.9042 | 3.9042 | 3.9042 | 3.9042 | 3.9042 | 3.9042 | 3.9042 | 3.9042 | 3.9042 | 3.9042 | 3.9042 | 3.9042 | 3.9042 | 3.9042 | 3.9042 | 3.9042 | 3.9042 | 3.9042 | 3.9042 | 3.9042 | 3.9042 | 3.9042 | 3.9042 | 3.9042 | 3.9042 | 3.9042 | 3.9042 | 3.9042 | 3.9042 | 3.9042 | 3.9042 | 3.9042 | 3.9042 | 3.9042 | 3.9042 | 3.9042
610 | 3.8201 | 3.8201 | 3.8201 | 3.8201 | 3.8201 | 3.8201 | 3.8201 | 3.8201 | 3.8201 | 3.8201 | 3.8201 | 3.8201 | 3.8201 | 3.8201 | 3.8201 | 3.8201 | 3.8201 | 3.8201 | 3.8201 | 3.8201 | 3.8201 | 3.8201 | 3.8201 | 3.8201 | 3.8201 | 3.8201 | 3.8201 | 3.8201 | 3.8201 | 3.8201 | 3.8201 | 3.8201 | 3.8201 | 3.8201 | 3.8201 | 3.8201 | 3.8201
611 | 3.5286 | 3.5286 | 3.5286 | 3.5286 | 3.5286 | 3.5286 | 3.5286 | 3.5286 | 3.5286 | 3.5286 | 3.5286 | 3.5286 | 3.5286 | 3.5286 | 3.5286 | 3.5286 | 3.5286 | 3.5286 | 3.5286 | 3.5286 | 3.5286 | 3.5286 | 3.5286 | 3.5286 | 3.5286 | 3.5286 | 3.5286 | 3.5286 | 3.5286 | 3.5286 | 3.5286 | 3.5286 | 3.5286 | 3.5286 | 3.5286 | 3.5286 | 3.5286
612 | 3.5557 | 3.5557 | 3.5557 | 3.5557 | 3.5557 | 3.5557 | 3.5557 | 3.5557 | 3.5557 | 3.5557 | 3.5557 | 3.5557 | 3.5557 | 3.5557 | 3.5557 | 3.5557 | 3.5557 | 3.5557 | 3.5557 | 3.5557 | 3.5557 | 3.5557 | 3.5557 | 3.5557 | 3.5557 | 3.5557 | 3.5557 | 3.5557 | 3.5557 | 3.5557 | 3.5557 | 3.5557 | 3.5557 | 3.5557 | 3.5557 | 3.5557 | 3.5557
613 | 3.753 | 3.753 | 3.753 | 3.753 | 3.753 | 3.753 | 3.753 | 3.753 | 3.753 | 3.753 | 3.753 | 3.753 | 3.753 | 3.753 | 3.753 | 3.753 | 3.753 | 3.753 | 3.753 | 3.753 | 3.753 | 3.753 | 3.753 | 3.753 | 3.753 | 3.753 | 3.753 | 3.753 | 3.753 | 3.753 | 3.753 | 3.753 | 3.753 | 3.753 | 3.753 | 3.753 | 3.753
614 | 3.8062 | 3.8062 | 3.8062 | 3.8062 | 3.8062 | 3.8062 | 3.8062 | 3.8062 | 3.8062 | 3.8062 | 3.8062 | 3.8062 | 3.8062 | 3.8062 | 3.8062 | 3.8062 | 3.8062 | 3.8062 | 3.8062 | 3.8062 | 3.8062 | 3.8062 | 3.8062 | 3.8062 | 3.8062 | 3.8062 | 3.8062 | 3.8062 | 3.8062 | 3.8062 | 3.8062 | 3.8062 | 3.8062 | 3.8062 | 3.8062 | 3.8062 | 3.8062
615 | 3.8695 | 3.8695 | 3.8695 | 3.8695 | 3.8695 | 3.8695 | 3.8695 | 3.8695 | 3.8695 | 3.8695 | 3.8695 | 3.8695 | 3.8695 | 3.8695 | 3.8695 | 3.8695 | 3.8695 | 3.8695 | 3.8695 | 3.8695 | 3.8695 | 3.8695 | 3.8695 | 3.8695 | 3.8695 | 3.8695 | 3.8695 | 3.8695 | 3.8695 | 3.8695 | 3.8695 | 3.8695 | 3.8695 | 3.8695 | 3.8695 | 3.8695 | 3.8695
616 | 3.4294 | 3.4294 | 3.4294 | 3.4294 | 3.4294 | 3.4294 | 3.4294 | 3.4294 | 3.4294 | 3.4294 | 3.4294 | 3.4294 | 3.4294 | 3.4294 | 3.4294 | 3.4294 | 3.4294 | 3.4294 | 3.4294 | 3.4294 | 3.4294 | 3.4294 | 3.4294 | 3.4294 | 3.4294 | 3.4294 | 3.4294 | 3.4294 | 3.4294 | 3.4294 | 3.4294 | 3.4294 | 3.4294 | 3.4294 | 3.4294 | 3.4294 | 3.4294
617 | 3.6627 | 3.6627 | 3.6627 | 3.6627 | 3.6627 | 3.6627 | 3.6627 | 3.6627 | 3.6627 | 3.6627 | 3.6627 | 3.6627 | 3.6627 | 3.6627 | 3.6627 | 3.6627 | 3.6627 | 3.6627 | 3.6627 | 3.6627 | 3.6627 | 3.6627 | 3.6627 | 3.6627 | 3.6627 | 3.6627 | 3.6627 | 3.6627 | 3.6627 | 3.6627 | 3.6627 | 3.6627 | 3.6627 | 3.6627 | 3.6627 | 3.6627 | 3.6627
618 | 3.8187 | 3.8187 | 3.8187 | 3.8187 | 3.8187 | 3.8187 | 3.8187 | 3.8187 | 3.8187 | 3.8187 | 3.8187 | 3.8187 | 3.8187 | 3.8187 | 3.8187 | 3.8187 | 3.8187 | 3.8187 | 3.8187 | 3.8187 | 3.8187 | 3.8187 | 3.8187 | 3.8187 | 3.8187 | 3.8187 | 3.8187 | 3.8187 | 3.8187 | 3.8187 | 3.8187 | 3.8187 | 3.8187 | 3.8187 | 3.8187 | 3.8187 | 3.8187
619 | 3.9526 | 3.9526 | 3.9526 | 3.9526 | 3.9526 | 3.9526 | 3.9526 | 3.9526 | 3.9526 | 3.9526 | 3.9526 | 3.9526 | 3.9526 | 3.9526 | 3.9526 | 3.9526 | 3.9526 | 3.9526 | 3.9526 | 3.9526 | 3.9526 | 3.9526 | 3.9526 | 3.9526 | 3.9526 | 3.9526 | 3.9526 | 3.9526 | 3.9526 | 3.9526 | 3.9526 | 3.9526 | 3.9526 | 3.9526 | 3.9526 | 3.9526 | 3.9526
620 | 3.6876 | 3.6876 | 3.6876 | 3.6876 | 3.6876 | 3.6876 | 3.6876 | 3.6876 | 3.6876 | 3.6876 | 3.6876 | 3.6876 | 3.6876 | 3.6876 | 3.6876 | 3.6876 | 3.6876 | 3.6876 | 3.6876 | 3.6876 | 3.6876 | 3.6876 | 3.6876 | 3.6876 | 3.6876 | 3.6876 | 3.6876 | 3.6876 | 3.6876 | 3.6876 | 3.6876 | 3.6876 | 3.6876 | 3.6876 | 3.6876 | 3.6876 | 3.6876
621 | 3.7207 | 3.7207 | 3.7207 | 3.7207 | 3.7207 | 3.7207 | 3.7207 | 3.7207 | 3.7207 | 3.7207 | 3.7207 | 3.7207 | 3.7207 | 3.7207 | 3.7207 | 3.7207 | 3.7207 | 3.7207 | 3.7207 | 3.7207 | 3.7207 | 3.7207 | 3.7207 | 3.7207 | 3.7207 | 3.7207 | 3.7207 | 3.7207 | 3.7207 | 3.7207 | 3.7207 | 3.7207 | 3.7207 | 3.7207 | 3.7207 | 3.7207 | 3.7207
622 | 3.9143 | 3.9143 | 3.9143 | 3.9143 | 3.9143 | 3.9143 | 3.9143 | 3.9143 | 3.9143 | 3.9143 | 3.9143 | 3.9143 | 3.9143 | 3.9143 | 3.9143 | 3.9143 | 3.9143 | 3.9143 | 3.9143 | 3.9143 | 3.9143 | 3.9143 | 3.9143 | 3.9143 | 3.9143 | 3.9143 | 3.9143 | 3.9143 | 3.9143 | 3.9143 | 3.9143 | 3.9143 | 3.9143 | 3.9143 | 3.9143 | 3.9143 | 3.9143
623 | 4.2602 | 4.2602 | 4.2602 | 4.2602 | 4.2602 | 4.2602 | 4.2602 | 4.2602 | 4.2602 | 4.2602 | 4.2602 | 4.2602 | 4.2602 | 4.2602 | 4.2602 | 4.2602 | 4.2602 | 4.2602 | 4.2602 | 4.2602 | 4.2602 | 4.2602 | 4.2602 | 4.2602 | 4.2602 | 4.2602 | 4.2602 | 4.2602 | 4.2602 | 4.2602 | 4.2602 | 4.2602 | 4.2602 | 4.2602 | 4.2602 | 4.2602 | 4.2602
624 | 3.4835 | 3.4835 | 3.4835 | 3.4835 | 3.4835 | 3.4835 | 3.4835 | 3.4835 | 3.4835 | 3.4835 | 3.4835 | 3.4835 | 3.4835 | 3.4835 | 3.4835 | 3.4835 | 3.4835 | 3.4835 | 3.4835 | 3.4835 | 3.4835 | 3.4835 | 3.4835 | 3.4835 | 3.4835 | 3.4835 | 3.4835 | 3.4835 | 3.4835 | 3.4835 | 3.4835 | 3.4835 | 3.4835 | 3.4835 | 3.4835 | 3.4835 | 3.4835
625 | 4.0564 | 4.0564 | 4.0564 | 4.0564 | 4.0564 | 4.0564 | 4.0564 | 4.0564 | 4.0564 | 4.0564 | 4.0564 | 4.0564 | 4.0564 | 4.0564 | 4.0564 | 4.0564 | 4.0564 | 4.0564 | 4.0564 | 4.0564 | 4.0564 | 4.0564 | 4.0564 | 4.0564 | 4.0564 | 4.0564 | 4.0564 | 4.0564 | 4.0564 | 4.0564 | 4.0564 | 4.0564 | 4.0564 | 4.0564 | 4.0564 | 4.0564 | 4.0564
626 | 3.5536 | 3.5536 | 3.5536 | 3.5536 | 3.5536 | 3.5536 | 3.5536 | 3.5536 | 3.5536 | 3.5536 | 3.5536 | 3.5536 | 3.5536 | 3.5536 | 3.5536 | 3.5536 | 3.5536 | 3.5536 | 3.5536 | 3.5536 | 3.5536 | 3.5536 | 3.5536 | 3.5536 | 3.5536 | 3.5536 | 3.5536 | 3.5536 | 3.5536 | 3.5536 | 3.5536 | 3.5536 | 3.5536 | 3.5536 | 3.5536 | 3.5536 | 3.5536
627 | 3.6202 | 3.6202 | 3.6202 | 3.6202 | 3.6202 | 3.6202 | 3.6202 | 3.6202 | 3.6202 | 3.6202 | 3.6202 | 3.6202 | 3.6202 | 3.6202 | 3.6202 | 3.6202 | 3.6202 | 3.6202 | 3.6202 | 3.6202 | 3.6202 | 3.6202 | 3.6202 | 3.6202 | 3.6202 | 3.6202 | 3.6202 | 3.6202 | 3.6202 | 3.6202 | 3.6202 | 3.6202 | 3.6202 | 3.6202 | 3.6202 | 3.6202 | 3.6202
628 | 3.7086 | 3.7086 | 3.7086 | 3.7086 | 3.7086 | 3.7086 | 3.7086 | 3.7086 | 3.7086 | 3.7086 | 3.7086 | 3.7086 | 3.7086 | 3.7086 | 3.7086 | 3.7086 | 3.7086 | 3.7086 | 3.7086 | 3.7086 | 3.7086 | 3.7086 | 3.7086 | 3.7086 | 3.7086 | 3.7086 | 3.7086 | 3.7086 | 3.7086 | 3.7086 | 3.7086 | 3.7086 | 3.7086 | 3.7086 | 3.7086 | 3.7086 | 3.7086
629 | 3.9377 | 3.9377 | 3.9377 | 3.9377 | 3.9377 | 3.9377 | 3.9377 | 3.9377 | 3.9377 | 3.9377 | 3.9377 | 3.9377 | 3.9377 | 3.9377 | 3.9377 | 3.9377 | 3.9377 | 3.9377 | 3.9377 | 3.9377 | 3.9377 | 3.9377 | 3.9377 | 3.9377 | 3.9377 | 3.9377 | 3.9377 | 3.9377 | 3.9377 | 3.9377 | 3.9377 | 3.9377 | 3.9377 | 3.9377 | 3.9377 | 3.9377 | 3.9377
630 | 3.7926 | 3.7926 | 3.7926 | 3.7926 | 3.7926 | 3.7926 | 3.7926 | 3.7926 | 3.7926 | 3.7926 | 3.7926 | 3.7926 | 3.7926 | 3.7926 | 3.7926 | 3.7926 | 3.7926 | 3.7926 | 3.7926 | 3.7926 | 3.7926 | 3.7926 | 3.7926 | 3.7926 | 3.7926 | 3.7926 | 3.7926 | 3.7926 | 3.7926 | 3.7926 | 3.7926 | 3.7926 | 3.7926 | 3.7926 | 3.7926 | 3.7926 | 3.7926
631 | 4.314 | 4.314 | 4.314 | 4.314 | 4.314 | 4.314 | 4.314 | 4.314 | 4.314 | 4.314 | 4.314 | 4.314 | 4.314 | 4.314 | 4.314 | 4.314 | 4.314 | 4.314 | 4.314 | 4.314 | 4.314 | 4.314 | 4.314 | 4.314 | 4.314 | 4.314 | 4.314 | 4.314 | 4.314 | 4.314 | 4.314 | 4.314 | 4.314 | 4.314 | 4.314 | 4.314 | 4.314
632 | 3.3308 | 3.3308 | 3.3308 | 3.3308 | 3.3308 | 3.3308 | 3.3308 | 3.3308 | 3.3308 | 3.3308 | 3.3308 | 3.3308 | 3.3308 | 3.3308 | 3.3308 | 3.3308 | 3.3308 | 3.3308 | 3.3308 | 3.3308 | 3.3308 | 3.3308 | 3.3308 | 3.3308 | 3.3308 | 3.3308 | 3.3308 | 3.3308 | 3.3308 | 3.3308 | 3.3308 | 3.3308 | 3.3308 | 3.3308 | 3.3308 | 3.3308 | 3.3308
633 | 3.6197 | 3.6197 | 3.6197 | 3.6197 | 3.6197 | 3.6197 | 3.6197 | 3.6197 | 3.6197 | 3.6197 | 3.6197 | 3.6197 | 3.6197 | 3.6197 | 3.6197 | 3.6197 | 3.6197 | 3.6197 | 3.6197 | 3.6197 | 3.6197 | 3.6197 | 3.6197 | 3.6197 | 3.6197 | 3.6197 | 3.6197 | 3.6197 | 3.6197 | 3.6197 | 3.6197 | 3.6197 | 3.6197 | 3.6197 | 3.6197 | 3.6197 | 3.6197
634 | 3.7811 | 3.7811 | 3.7811 | 3.7811 | 3.7811 | 3.7811 | 3.7811 | 3.7811 | 3.7811 | 3.7811 | 3.7811 | 3.7811 | 3.7811 | 3.7811 | 3.7811 | 3.7811 | 3.7811 | 3.7811 | 3.7811 | 3.7811 | 3.7811 | 3.7811 | 3.7811 | 3.7811 | 3.7811 | 3.7811 | 3.7811 | 3.7811 | 3.7811 | 3.7811 | 3.7811 | 3.7811 | 3.7811 | 3.7811 | 3.7811 | 3.7811 | 3.7811
635 | 3.8673 | 3.8673 | 3.8673 | 3.8673 | 3.8673 | 3.8673 | 3.8673 | 3.8673 | 3.8673 | 3.8673 | 3.8673 | 3.8673 | 3.8673 | 3.8673 | 3.8673 | 3.8673 | 3.8673 | 3.8673 | 3.8673 | 3.8673 | 3.8673 | 3.8673 | 3.8673 | 3.8673 | 3.8673 | 3.8673 | 3.8673 | 3.8673 | 3.8673 | 3.8673 | 3.8673 | 3.8673 | 3.8673 | 3.8673 | 3.8673 | 3.8673 | 3.8673
636 | 3.4366 | 3.4366 | 3.4366 | 3.4366 | 3.4366 | 3.4366 | 3.4366 | 3.4366 | 3.4366 | 3.4366 | 3.4366 | 3.4366 | 3.4366 | 3.4366 | 3.4366 | 3.4366 | 3.4366 | 3.4366 | 3.4366 | 3.4366 | 3.4366 | 3.4366 | 3.4366 | 3.4366 | 3.4366 | 3.4366 | 3.4366 | 3.4366 | 3.4366 | 3.4366 | 3.4366 | 3.4366 | 3.4366 | 3.4366 | 3.4366 | 3.4366 | 3.4366
637 | 3.5 | 3.5 | 3.5 | 3.5 | 3.5 | 3.5 | 3.5 | 3.5 | 3.5 | 3.5 | 3.5 | 3.5 | 3.5 | 3.5 | 3.5 | 3.5 | 3.5 | 3.5 | 3.5 | 3.5 | 3.5 | 3.5 | 3.5 | 3.5 | 3.5 | 3.5 | 3.5 | 3.5 | 3.5 | 3.5 | 3.5 | 3.5 | 3.5 | 3.5 | 3.5 | 3.5 | 3.5
638 | 3.8476 | 3.8476 | 3.8476 | 3.8476 | 3.8476 | 3.8476 | 3.8476 | 3.8476 | 3.8476 | 3.8476 | 3.8476 | 3.8476 | 3.8476 | 3.8476 | 3.8476 | 3.8476 | 3.8476 | 3.8476 | 3.8476 | 3.8476 | 3.8476 | 3.8476 | 3.8476 | 3.8476 | 3.8476 | 3.8476 | 3.8476 | 3.8476 | 3.8476 | 3.8476 | 3.8476 | 3.8476 | 3.8476 | 3.8476 | 3.8476 | 3.8476 | 3.8476
639 | 3.7826 | 3.7826 | 3.7826 | 3.7826 | 3.7826 | 3.7826 | 3.7826 | 3.7826 | 3.7826 | 3.7826 | 3.7826 | 3.7826 | 3.7826 | 3.7826 | 3.7826 | 3.7826 | 3.7826 | 3.7826 | 3.7826 | 3.7826 | 3.7826 | 3.7826 | 3.7826 | 3.7826 | 3.7826 | 3.7826 | 3.7826 | 3.7826 | 3.7826 | 3.7826 | 3.7826 | 3.7826 | 3.7826 | 3.7826 | 3.7826 | 3.7826 | 3.7826
640 | 4.1371 | 4.1371 | 4.1371 | 4.1371 | 4.1371 | 4.1371 | 4.1371 | 4.1371 | 4.1371 | 4.1371 | 4.1371 | 4.1371 | 4.1371 | 4.1371 | 4.1371 | 4.1371 | 4.1371 | 4.1371 | 4.1371 | 4.1371 | 4.1371 | 4.1371 | 4.1371 | 4.1371 | 4.1371 | 4.1371 | 4.1371 | 4.1371 | 4.1371 | 4.1371 | 4.1371 | 4.1371 | 4.1371 | 4.1371 | 4.1371 | 4.1371 | 4.1371
641 | 3.9925 | 3.9925 | 3.9925 | 3.9925 | 3.9925 | 3.9925 | 3.9925 | 3.9925 | 3.9925 | 3.9925 | 3.9925 | 3.9925 | 3.9925 | 3.9925 | 3.9925 | 3.9925 | 3.9925 | 3.9925 | 3.9925 | 3.9925 | 3.9925 | 3.9925 | 3.9925 | 3.9925 | 3.9925 | 3.9925 | 3.9925 | 3.9925 | 3.9925 | 3.9925 | 3.9925 | 3.9925 | 3.9925 | 3.9925 | 3.9925 | 3.9925 | 3.9925
642 | 3.4496 | 3.4496 | 3.4496 | 3.4496 | 3.4496 | 3.4496 | 3.4496 | 3.4496 | 3.4496 | 3.4496 | 3.4496 | 3.4496 | 3.4496 | 3.4496 | 3.4496 | 3.4496 | 3.4496 | 3.4496 | 3.4496 | 3.4496 | 3.4496 | 3.4496 | 3.4496 | 3.4496 | 3.4496 | 3.4496 | 3.4496 | 3.4496 | 3.4496 | 3.4496 | 3.4496 | 3.4496 | 3.4496 | 3.4496 | 3.4496 | 3.4496 | 3.4496
643 | 3.5134 | 3.5134 | 3.5134 | 3.5134 | 3.5134 | 3.5134 | 3.5134 | 3.5134 | 3.5134 | 3.5134 | 3.5134 | 3.5134 | 3.5134 | 3.5134 | 3.5134 | 3.5134 | 3.5134 | 3.5134 | 3.5134 | 3.5134 | 3.5134 | 3.5134 | 3.5134 | 3.5134 | 3.5134 | 3.5134 | 3.5134 | 3.5134 | 3.5134 | 3.5134 | 3.5134 | 3.5134 | 3.5134 | 3.5134 | 3.5134 | 3.5134 | 3.5134
644 | 3.9891 | 3.9891 | 3.9891 | 3.9891 | 3.9891 | 3.9891 | 3.9891 | 3.9891 | 3.9891 | 3.9891 | 3.9891 | 3.9891 | 3.9891 | 3.9891 | 3.9891 | 3.9891 | 3.9891 | 3.9891 | 3.9891 | 3.9891 | 3.9891 | 3.9891 | 3.9891 | 3.9891 | 3.9891 | 3.9891 | 3.9891 | 3.9891 | 3.9891 | 3.9891 | 3.9891 | 3.9891 | 3.9891 | 3.9891 | 3.9891 | 3.9891 | 3.9891
645 | 3.4784 | 3.4784 | 3.4784 | 3.4784 | 3.4784 | 3.4784 | 3.4784 | 3.4784 | 3.4784 | 3.4784 | 3.4784 | 3.4784 | 3.4784 | 3.4784 | 3.4784 | 3.4784 | 3.4784 | 3.4784 | 3.4784 | 3.4784 | 3.4784 | 3.4784 | 3.4784 | 3.4784 | 3.4784 | 3.4784 | 3.4784 | 3.4784 | 3.4784 | 3.4784 | 3.4784 | 3.4784 | 3.4784 | 3.4784 | 3.4784 | 3.4784 | 3.4784
646 | 4.1893 | 4.1893 | 4.1893 | 4.1893 | 4.1893 | 4.1893 | 4.1893 | 4.1893 | 4.1893 | 4.1893 | 4.1893 | 4.1893 | 4.1893 | 4.1893 | 4.1893 | 4.1893 | 4.1893 | 4.1893 | 4.1893 | 4.1893 | 4.1893 | 4.1893 | 4.1893 | 4.1893 | 4.1893 | 4.1893 | 4.1893 | 4.1893 | 4.1893 | 4.1893 | 4.1893 | 4.1893 | 4.1893 | 4.1893 | 4.1893 | 4.1893 | 4.1893
647 | 3.7263 | 3.7263 | 3.7263 | 3.7263 | 3.7263 | 3.7263 | 3.7263 | 3.7263 | 3.7263 | 3.7263 | 3.7263 | 3.7263 | 3.7263 | 3.7263 | 3.7263 | 3.7263 | 3.7263 | 3.7263 | 3.7263 | 3.7263 | 3.7263 | 3.7263 | 3.7263 | 3.7263 | 3.7263 | 3.7263 | 3.7263 | 3.7263 | 3.7263 | 3.7263 | 3.7263 | 3.7263 | 3.7263 | 3.7263 | 3.7263 | 3.7263 | 3.7263
648 | 3.5641 | 3.5641 | 3.5641 | 3.5641 | 3.5641 | 3.5641 | 3.5641 | 3.5641 | 3.5641 | 3.5641 | 3.5641 | 3.5641 | 3.5641 | 3.5641 | 3.5641 | 3.5641 | 3.5641 | 3.5641 | 3.5641 | 3.5641 | 3.5641 | 3.5641 | 3.5641 | 3.5641 | 3.5641 | 3.5641 | 3.5641 | 3.5641 | 3.5641 | 3.5641 | 3.5641 | 3.5641 | 3.5641 | 3.5641 | 3.5641 | 3.5641 | 3.5641
649 | 3.3643 | 3.3643 | 3.3643 | 3.3643 | 3.3643 | 3.3643 | 3.3643 | 3.3643 | 3.3643 | 3.3643 | 3.3643 | 3.3643 | 3.3643 | 3.3643 | 3.3643 | 3.3643 | 3.3643 | 3.3643 | 3.3643 | 3.3643 | 3.3643 | 3.3643 | 3.3643 | 3.3643 | 3.3643 | 3.3643 | 3.3643 | 3.3643 | 3.3643 | 3.3643 | 3.3643 | 3.3643 | 3.3643 | 3.3643 | 3.3643 | 3.3643 | 3.3643
650 | 3.9111 | 3.9111 | 3.9111 | 3.9111 | 3.9111 | 3.9111 | 3.9111 | 3.9111 | 3.9111 | 3.9111 | 3.9111 | 3.9111 | 3.9111 | 3.9111 | 3.9111 | 3.9111 | 3.9111 | 3.9111 | 3.9111 | 3.9111 | 3.9111 | 3.9111 | 3.9111 | 3.9111 | 3.9111 | 3.9111 | 3.9111 | 3.9111 | 3.9111 | 3.9111 | 3.9111 | 3.9111 | 3.9111 | 3.9111 | 3.9111 | 3.9111 | 3.9111
651 | 3.8048 | 3.8048 | 3.8048 | 3.8048 | 3.8048 | 3.8048 | 3.8048 | 3.8048 | 3.8048 | 3.8048 | 3.8048 | 3.8048 | 3.8048 | 3.8048 | 3.8048 | 3.8048 | 3.8048 | 3.8048 | 3.8048 | 3.8048 | 3.8048 | 3.8048 | 3.8048 | 3.8048 | 3.8048 | 3.8048 | 3.8048 | 3.8048 | 3.8048 | 3.8048 | 3.8048 | 3.8048 | 3.8048 | 3.8048 | 3.8048 | 3.8048 | 3.8048
652 | 3.7594 | 3.7594 | 3.7594 | 3.7594 | 3.7594 | 3.7594 | 3.7594 | 3.7594 | 3.7594 | 3.7594 | 3.7594 | 3.7594 | 3.7594 | 3.7594 | 3.7594 | 3.7594 | 3.7594 | 3.7594 | 3.7594 | 3.7594 | 3.7594 | 3.7594 | 3.7594 | 3.7594 | 3.7594 | 3.7594 | 3.7594 | 3.7594 | 3.7594 | 3.7594 | 3.7594 | 3.7594 | 3.7594 | 3.7594 | 3.7594 | 3.7594 | 3.7594
653 | 3.4188 | 3.4188 | 3.4188 | 3.4188 | 3.4188 | 3.4188 | 3.4188 | 3.4188 | 3.4188 | 3.4188 | 3.4188 | 3.4188 | 3.4188 | 3.4188 | 3.4188 | 3.4188 | 3.4188 | 3.4188 | 3.4188 | 3.4188 | 3.4188 | 3.4188 | 3.4188 | 3.4188 | 3.4188 | 3.4188 | 3.4188 | 3.4188 | 3.4188 | 3.4188 | 3.4188 | 3.4188 | 3.4188 | 3.4188 | 3.4188 | 3.4188 | 3.4188
654 | 3.3746 | 3.3746 | 3.3746 | 3.3746 | 3.3746 | 3.3746 | 3.3746 | 3.3746 | 3.3746 | 3.3746 | 3.3746 | 3.3746 | 3.3746 | 3.3746 | 3.3746 | 3.3746 | 3.3746 | 3.3746 | 3.3746 | 3.3746 | 3.3746 | 3.3746 | 3.3746 | 3.3746 | 3.3746 | 3.3746 | 3.3746 | 3.3746 | 3.3746 | 3.3746 | 3.3746 | 3.3746 | 3.3746 | 3.3746 | 3.3746 | 3.3746 | 3.3746
655 | 3.787 | 3.787 | 3.787 | 3.787 | 3.787 | 3.787 | 3.787 | 3.787 | 3.787 | 3.787 | 3.787 | 3.787 | 3.787 | 3.787 | 3.787 | 3.787 | 3.787 | 3.787 | 3.787 | 3.787 | 3.787 | 3.787 | 3.787 | 3.787 | 3.787 | 3.787 | 3.787 | 3.787 | 3.787 | 3.787 | 3.787 | 3.787 | 3.787 | 3.787 | 3.787 | 3.787 | 3.787
656 | 3.8109 | 3.8109 | 3.8109 | 3.8109 | 3.8109 | 3.8109 | 3.8109 | 3.8109 | 3.8109 | 3.8109 | 3.8109 | 3.8109 | 3.8109 | 3.8109 | 3.8109 | 3.8109 | 3.8109 | 3.8109 | 3.8109 | 3.8109 | 3.8109 | 3.8109 | 3.8109 | 3.8109 | 3.8109 | 3.8109 | 3.8109 | 3.8109 | 3.8109 | 3.8109 | 3.8109 | 3.8109 | 3.8109 | 3.8109 | 3.8109 | 3.8109 | 3.8109
657 | 3.6176 | 3.6176 | 3.6176 | 3.6176 | 3.6176 | 3.6176 | 3.6176 | 3.6176 | 3.6176 | 3.6176 | 3.6176 | 3.6176 | 3.6176 | 3.6176 | 3.6176 | 3.6176 | 3.6176 | 3.6176 | 3.6176 | 3.6176 | 3.6176 | 3.6176 | 3.6176 | 3.6176 | 3.6176 | 3.6176 | 3.6176 | 3.6176 | 3.6176 | 3.6176 | 3.6176 | 3.6176 | 3.6176 | 3.6176 | 3.6176 | 3.6176 | 3.6176
658 | 3.7801 | 3.7801 | 3.7801 | 3.7801 | 3.7801 | 3.7801 | 3.7801 | 3.7801 | 3.7801 | 3.7801 | 3.7801 | 3.7801 | 3.7801 | 3.7801 | 3.7801 | 3.7801 | 3.7801 | 3.7801 | 3.7801 | 3.7801 | 3.7801 | 3.7801 | 3.7801 | 3.7801 | 3.7801 | 3.7801 | 3.7801 | 3.7801 | 3.7801 | 3.7801 | 3.7801 | 3.7801 | 3.7801 | 3.7801 | 3.7801 | 3.7801 | 3.7801
659 | 3.4227 | 3.4227 | 3.4227 | 3.4227 | 3.4227 | 3.4227 | 3.4227 | 3.4227 | 3.4227 | 3.4227 | 3.4227 | 3.4227 | 3.4227 | 3.4227 | 3.4227 | 3.4227 | 3.4227 | 3.4227 | 3.4227 | 3.4227 | 3.4227 | 3.4227 | 3.4227 | 3.4227 | 3.4227 | 3.4227 | 3.4227 | 3.4227 | 3.4227 | 3.4227 | 3.4227 | 3.4227 | 3.4227 | 3.4227 | 3.4227 | 3.4227 | 3.4227
660 | 3.8231 | 3.8231 | 3.8231 | 3.8231 | 3.8231 | 3.8231 | 3.8231 | 3.8231 | 3.8231 | 3.8231 | 3.8231 | 3.8231 | 3.8231 | 3.8231 | 3.8231 | 3.8231 | 3.8231 | 3.8231 | 3.8231 | 3.8231 | 3.8231 | 3.8231 | 3.8231 | 3.8231 | 3.8231 | 3.8231 | 3.8231 | 3.8231 | 3.8231 | 3.8231 | 3.8231 | 3.8231 | 3.8231 | 3.8231 | 3.8231 | 3.8231 | 3.8231
661 | 3.7695 | 3.7695 | 3.7695 | 3.7695 | 3.7695 | 3.7695 | 3.7695 | 3.7695 | 3.7695 | 3.7695 | 3.7695 | 3.7695 | 3.7695 | 3.7695 | 3.7695 | 3.7695 | 3.7695 | 3.7695 | 3.7695 | 3.7695 | 3.7695 | 3.7695 | 3.7695 | 3.7695 | 3.7695 | 3.7695 | 3.7695 | 3.7695 | 3.7695 | 3.7695 | 3.7695 | 3.7695 | 3.7695 | 3.7695 | 3.7695 | 3.7695 | 3.7695
662 | 3.8634 | 3.8634 | 3.8634 | 3.8634 | 3.8634 | 3.8634 | 3.8634 | 3.8634 | 3.8634 | 3.8634 | 3.8634 | 3.8634 | 3.8634 | 3.8634 | 3.8634 | 3.8634 | 3.8634 | 3.8634 | 3.8634 | 3.8634 | 3.8634 | 3.8634 | 3.8634 | 3.8634 | 3.8634 | 3.8634 | 3.8634 | 3.8634 | 3.8634 | 3.8634 | 3.8634 | 3.8634 | 3.8634 | 3.8634 | 3.8634 | 3.8634 | 3.8634
663 | 3.2789 | 3.2789 | 3.2789 | 3.2789 | 3.2789 | 3.2789 | 3.2789 | 3.2789 | 3.2789 | 3.2789 | 3.2789 | 3.2789 | 3.2789 | 3.2789 | 3.2789 | 3.2789 | 3.2789 | 3.2789 | 3.2789 | 3.2789 | 3.2789 | 3.2789 | 3.2789 | 3.2789 | 3.2789 | 3.2789 | 3.2789 | 3.2789 | 3.2789 | 3.2789 | 3.2789 | 3.2789 | 3.2789 | 3.2789 | 3.2789 | 3.2789 | 3.2789
664 | 3.9554 | 3.9554 | 3.9554 | 3.9554 | 3.9554 | 3.9554 | 3.9554 | 3.9554 | 3.9554 | 3.9554 | 3.9554 | 3.9554 | 3.9554 | 3.9554 | 3.9554 | 3.9554 | 3.9554 | 3.9554 | 3.9554 | 3.9554 | 3.9554 | 3.9554 | 3.9554 | 3.9554 | 3.9554 | 3.9554 | 3.9554 | 3.9554 | 3.9554 | 3.9554 | 3.9554 | 3.9554 | 3.9554 | 3.9554 | 3.9554 | 3.9554 | 3.9554
665 | 3.709 | 3.709 | 3.709 | 3.709 | 3.709 | 3.709 | 3.709 | 3.709 | 3.709 | 3.709 | 3.709 | 3.709 | 3.709 | 3.709 | 3.709 | 3.709 | 3.709 | 3.709 | 3.709 | 3.709 | 3.709 | 3.709 | 3.709 | 3.709 | 3.709 | 3.709 | 3.709 | 3.709 | 3.709 | 3.709 | 3.709 | 3.709 | 3.709 | 3.709 | 3.709 | 3.709 | 3.709
666 | 3.7955 | 3.7955 | 3.7955 | 3.7955 | 3.7955 | 3.7955 | 3.7955 | 3.7955 | 3.7955 | 3.7955 | 3.7955 | 3.7955 | 3.7955 | 3.7955 | 3.7955 | 3.7955 | 3.7955 | 3.7955 | 3.7955 | 3.7955 | 3.7955 | 3.7955 | 3.7955 | 3.7955 | 3.7955 | 3.7955 | 3.7955 | 3.7955 | 3.7955 | 3.7955 | 3.7955 | 3.7955 | 3.7955 | 3.7955 | 3.7955 | 3.7955 | 3.7955
667 | 3.5335 | 3.5335 | 3.5335 | 3.5335 | 3.5335 | 3.5335 | 3.5335 | 3.5335 | 3.5335 | 3.5335 | 3.5335 | 3.5335 | 3.5335 | 3.5335 | 3.5335 | 3.5335 | 3.5335 | 3.5335 | 3.5335 | 3.5335 | 3.5335 | 3.5335 | 3.5335 | 3.5335 | 3.5335 | 3.5335 | 3.5335 | 3.5335 | 3.5335 | 3.5335 | 3.5335 | 3.5335 | 3.5335 | 3.5335 | 3.5335 | 3.5335 | 3.5335
668 | 3.6646 | 3.6646 | 3.6646 | 3.6646 | 3.6646 | 3.6646 | 3.6646 | 3.6646 | 3.6646 | 3.6646 | 3.6646 | 3.6646 | 3.6646 | 3.6646 | 3.6646 | 3.6646 | 3.6646 | 3.6646 | 3.6646 | 3.6646 | 3.6646 | 3.6646 | 3.6646 | 3.6646 | 3.6646 | 3.6646 | 3.6646 | 3.6646 | 3.6646 | 3.6646 | 3.6646 | 3.6646 | 3.6646 | 3.6646 | 3.6646 | 3.6646 | 3.6646
669 | 3.8842 | 3.8842 | 3.8842 | 3.8842 | 3.8842 | 3.8842 | 3.8842 | 3.8842 | 3.8842 | 3.8842 | 3.8842 | 3.8842 | 3.8842 | 3.8842 | 3.8842 | 3.8842 | 3.8842 | 3.8842 | 3.8842 | 3.8842 | 3.8842 | 3.8842 | 3.8842 | 3.8842 | 3.8842 | 3.8842 | 3.8842 | 3.8842 | 3.8842 | 3.8842 | 3.8842 | 3.8842 | 3.8842 | 3.8842 | 3.8842 | 3.8842 | 3.8842
670 | 3.9345 | 3.9345 | 3.9345 | 3.9345 | 3.9345 | 3.9345 | 3.9345 | 3.9345 | 3.9345 | 3.9345 | 3.9345 | 3.9345 | 3.9345 | 3.9345 | 3.9345 | 3.9345 | 3.9345 | 3.9345 | 3.9345 | 3.9345 | 3.9345 | 3.9345 | 3.9345 | 3.9345 | 3.9345 | 3.9345 | 3.9345 | 3.9345 | 3.9345 | 3.9345 | 3.9345 | 3.9345 | 3.9345 | 3.9345 | 3.9345 | 3.9345 | 3.9345
671 | 4.037 | 4.037 | 4.037 | 4.037 | 4.037 | 4.037 | 4.037 | 4.037 | 4.037 | 4.037 | 4.037 | 4.037 | 4.037 | 4.037 | 4.037 | 4.037 | 4.037 | 4.037 | 4.037 | 4.037 | 4.037 | 4.037 | 4.037 | 4.037 | 4.037 | 4.037 | 4.037 | 4.037 | 4.037 | 4.037 | 4.037 | 4.037 | 4.037 | 4.037 | 4.037 | 4.037 | 4.037
672 | 4.0641 | 4.0641 | 4.0641 | 4.0641 | 4.0641 | 4.0641 | 4.0641 | 4.0641 | 4.0641 | 4.0641 | 4.0641 | 4.0641 | 4.0641 | 4.0641 | 4.0641 | 4.0641 | 4.0641 | 4.0641 | 4.0641 | 4.0641 | 4.0641 | 4.0641 | 4.0641 | 4.0641 | 4.0641 | 4.0641 | 4.0641 | 4.0641 | 4.0641 | 4.0641 | 4.0641 | 4.0641 | 4.0641 | 4.0641 | 4.0641 | 4.0641 | 4.0641
673 | 3.6483 | 3.6483 | 3.6483 | 3.6483 | 3.6483 | 3.6483 | 3.6483 | 3.6483 | 3.6483 | 3.6483 | 3.6483 | 3.6483 | 3.6483 | 3.6483 | 3.6483 | 3.6483 | 3.6483 | 3.6483 | 3.6483 | 3.6483 | 3.6483 | 3.6483 | 3.6483 | 3.6483 | 3.6483 | 3.6483 | 3.6483 | 3.6483 | 3.6483 | 3.6483 | 3.6483 | 3.6483 | 3.6483 | 3.6483 | 3.6483 | 3.6483 | 3.6483
674 | 3.8814 | 3.8814 | 3.8814 | 3.8814 | 3.8814 | 3.8814 | 3.8814 | 3.8814 | 3.8814 | 3.8814 | 3.8814 | 3.8814 | 3.8814 | 3.8814 | 3.8814 | 3.8814 | 3.8814 | 3.8814 | 3.8814 | 3.8814 | 3.8814 | 3.8814 | 3.8814 | 3.8814 | 3.8814 | 3.8814 | 3.8814 | 3.8814 | 3.8814 | 3.8814 | 3.8814 | 3.8814 | 3.8814 | 3.8814 | 3.8814 | 3.8814 | 3.8814
675 | 4.0041 | 4.0041 | 4.0041 | 4.0041 | 4.0041 | 4.0041 | 4.0041 | 4.0041 | 4.0041 | 4.0041 | 4.0041 | 4.0041 | 4.0041 | 4.0041 | 4.0041 | 4.0041 | 4.0041 | 4.0041 | 4.0041 | 4.0041 | 4.0041 | 4.0041 | 4.0041 | 4.0041 | 4.0041 | 4.0041 | 4.0041 | 4.0041 | 4.0041 | 4.0041 | 4.0041 | 4.0041 | 4.0041 | 4.0041 | 4.0041 | 4.0041 | 4.0041
676 | 4.2025 | 4.2025 | 4.2025 | 4.2025 | 4.2025 | 4.2025 | 4.2025 | 4.2025 | 4.2025 | 4.2025 | 4.2025 | 4.2025 | 4.2025 | 4.2025 | 4.2025 | 4.2025 | 4.2025 | 4.2025 | 4.2025 | 4.2025 | 4.2025 | 4.2025 | 4.2025 | 4.2025 | 4.2025 | 4.2025 | 4.2025 | 4.2025 | 4.2025 | 4.2025 | 4.2025 | 4.2025 | 4.2025 | 4.2025 | 4.2025 | 4.2025 | 4.2025
677 | 3.4795 | 3.4795 | 3.4795 | 3.4795 | 3.4795 | 3.4795 | 3.4795 | 3.4795 | 3.4795 | 3.4795 | 3.4795 | 3.4795 | 3.4795 | 3.4795 | 3.4795 | 3.4795 | 3.4795 | 3.4795 | 3.4795 | 3.4795 | 3.4795 | 3.4795 | 3.4795 | 3.4795 | 3.4795 | 3.4795 | 3.4795 | 3.4795 | 3.4795 | 3.4795 | 3.4795 | 3.4795 | 3.4795 | 3.4795 | 3.4795 | 3.4795 | 3.4795
678 | 3.5763 | 3.5763 | 3.5763 | 3.5763 | 3.5763 | 3.5763 | 3.5763 | 3.5763 | 3.5763 | 3.5763 | 3.5763 | 3.5763 | 3.5763 | 3.5763 | 3.5763 | 3.5763 | 3.5763 | 3.5763 | 3.5763 | 3.5763 | 3.5763 | 3.5763 | 3.5763 | 3.5763 | 3.5763 | 3.5763 | 3.5763 | 3.5763 | 3.5763 | 3.5763 | 3.5763 | 3.5763 | 3.5763 | 3.5763 | 3.5763 | 3.5763 | 3.5763
679 | 3.7651 | 3.7651 | 3.7651 | 3.7651 | 3.7651 | 3.7651 | 3.7651 | 3.7651 | 3.7651 | 3.7651 | 3.7651 | 3.7651 | 3.7651 | 3.7651 | 3.7651 | 3.7651 | 3.7651 | 3.7651 | 3.7651 | 3.7651 | 3.7651 | 3.7651 | 3.7651 | 3.7651 | 3.7651 | 3.7651 | 3.7651 | 3.7651 | 3.7651 | 3.7651 | 3.7651 | 3.7651 | 3.7651 | 3.7651 | 3.7651 | 3.7651 | 3.7651
680 | 3.6178 | 3.6178 | 3.6178 | 3.6178 | 3.6178 | 3.6178 | 3.6178 | 3.6178 | 3.6178 | 3.6178 | 3.6178 | 3.6178 | 3.6178 | 3.6178 | 3.6178 | 3.6178 | 3.6178 | 3.6178 | 3.6178 | 3.6178 | 3.6178 | 3.6178 | 3.6178 | 3.6178 | 3.6178 | 3.6178 | 3.6178 | 3.6178 | 3.6178 | 3.6178 | 3.6178 | 3.6178 | 3.6178 | 3.6178 | 3.6178 | 3.6178 | 3.6178
681 | 3.3057 | 3.3057 | 3.3057 | 3.3057 | 3.3057 | 3.3057 | 3.3057 | 3.3057 | 3.3057 | 3.3057 | 3.3057 | 3.3057 | 3.3057 | 3.3057 | 3.3057 | 3.3057 | 3.3057 | 3.3057 | 3.3057 | 3.3057 | 3.3057 | 3.3057 | 3.3057 | 3.3057 | 3.3057 | 3.3057 | 3.3057 | 3.3057 | 3.3057 | 3.3057 | 3.3057 | 3.3057 | 3.3057 | 3.3057 | 3.3057 | 3.3057 | 3.3057
682 | 4.0437 | 4.0437 | 4.0437 | 4.0437 | 4.0437 | 4.0437 | 4.0437 | 4.0437 | 4.0437 | 4.0437 | 4.0437 | 4.0437 | 4.0437 | 4.0437 | 4.0437 | 4.0437 | 4.0437 | 4.0437 | 4.0437 | 4.0437 | 4.0437 | 4.0437 | 4.0437 | 4.0437 | 4.0437 | 4.0437 | 4.0437 | 4.0437 | 4.0437 | 4.0437 | 4.0437 | 4.0437 | 4.0437 | 4.0437 | 4.0437 | 4.0437 | 4.0437
683 | 3.6403 | 3.6403 | 3.6403 | 3.6403 | 3.6403 | 3.6403 | 3.6403 | 3.6403 | 3.6403 | 3.6403 | 3.6403 | 3.6403 | 3.6403 | 3.6403 | 3.6403 | 3.6403 | 3.6403 | 3.6403 | 3.6403 | 3.6403 | 3.6403 | 3.6403 | 3.6403 | 3.6403 | 3.6403 | 3.6403 | 3.6403 | 3.6403 | 3.6403 | 3.6403 | 3.6403 | 3.6403 | 3.6403 | 3.6403 | 3.6403 | 3.6403 | 3.6403
684 | 4.3438 | 4.3438 | 4.3438 | 4.3438 | 4.3438 | 4.3438 | 4.3438 | 4.3438 | 4.3438 | 4.3438 | 4.3438 | 4.3438 | 4.3438 | 4.3438 | 4.3438 | 4.3438 | 4.3438 | 4.3438 | 4.3438 | 4.3438 | 4.3438 | 4.3438 | 4.3438 | 4.3438 | 4.3438 | 4.3438 | 4.3438 | 4.3438 | 4.3438 | 4.3438 | 4.3438 | 4.3438 | 4.3438 | 4.3438 | 4.3438 | 4.3438 | 4.3438
685 | 4.0128 | 4.0128 | 4.0128 | 4.0128 | 4.0128 | 4.0128 | 4.0128 | 4.0128 | 4.0128 | 4.0128 | 4.0128 | 4.0128 | 4.0128 | 4.0128 | 4.0128 | 4.0128 | 4.0128 | 4.0128 | 4.0128 | 4.0128 | 4.0128 | 4.0128 | 4.0128 | 4.0128 | 4.0128 | 4.0128 | 4.0128 | 4.0128 | 4.0128 | 4.0128 | 4.0128 | 4.0128 | 4.0128 | 4.0128 | 4.0128 | 4.0128 | 4.0128
686 | 3.8299 | 3.8299 | 3.8299 | 3.8299 | 3.8299 | 3.8299 | 3.8299 | 3.8299 | 3.8299 | 3.8299 | 3.8299 | 3.8299 | 3.8299 | 3.8299 | 3.8299 | 3.8299 | 3.8299 | 3.8299 | 3.8299 | 3.8299 | 3.8299 | 3.8299 | 3.8299 | 3.8299 | 3.8299 | 3.8299 | 3.8299 | 3.8299 | 3.8299 | 3.8299 | 3.8299 | 3.8299 | 3.8299 | 3.8299 | 3.8299 | 3.8299 | 3.8299
687 | 3.8791 | 3.8791 | 3.8791 | 3.8791 | 3.8791 | 3.8791 | 3.8791 | 3.8791 | 3.8791 | 3.8791 | 3.8791 | 3.8791 | 3.8791 | 3.8791 | 3.8791 | 3.8791 | 3.8791 | 3.8791 | 3.8791 | 3.8791 | 3.8791 | 3.8791 | 3.8791 | 3.8791 | 3.8791 | 3.8791 | 3.8791 | 3.8791 | 3.8791 | 3.8791 | 3.8791 | 3.8791 | 3.8791 | 3.8791 | 3.8791 | 3.8791 | 3.8791
688 | 3.3411 | 3.3411 | 3.3411 | 3.3411 | 3.3411 | 3.3411 | 3.3411 | 3.3411 | 3.3411 | 3.3411 | 3.3411 | 3.3411 | 3.3411 | 3.3411 | 3.3411 | 3.3411 | 3.3411 | 3.3411 | 3.3411 | 3.3411 | 3.3411 | 3.3411 | 3.3411 | 3.3411 | 3.3411 | 3.3411 | 3.3411 | 3.3411 | 3.3411 | 3.3411 | 3.3411 | 3.3411 | 3.3411 | 3.3411 | 3.3411 | 3.3411 | 3.3411
689 | 4.0175 | 4.0175 | 4.0175 | 4.0175 | 4.0175 | 4.0175 | 4.0175 | 4.0175 | 4.0175 | 4.0175 | 4.0175 | 4.0175 | 4.0175 | 4.0175 | 4.0175 | 4.0175 | 4.0175 | 4.0175 | 4.0175 | 4.0175 | 4.0175 | 4.0175 | 4.0175 | 4.0175 | 4.0175 | 4.0175 | 4.0175 | 4.0175 | 4.0175 | 4.0175 | 4.0175 | 4.0175 | 4.0175 | 4.0175 | 4.0175 | 4.0175 | 4.0175
690 | 3.7905 | 3.7905 | 3.7905 | 3.7905 | 3.7905 | 3.7905 | 3.7905 | 3.7905 | 3.7905 | 3.7905 | 3.7905 | 3.7905 | 3.7905 | 3.7905 | 3.7905 | 3.7905 | 3.7905 | 3.7905 | 3.7905 | 3.7905 | 3.7905 | 3.7905 | 3.7905 | 3.7905 | 3.7905 | 3.7905 | 3.7905 | 3.7905 | 3.7905 | 3.7905 | 3.7905 | 3.7905 | 3.7905 | 3.7905 | 3.7905 | 3.7905 | 3.7905
691 | 3.6606 | 3.6606 | 3.6606 | 3.6606 | 3.6606 | 3.6606 | 3.6606 | 3.6606 | 3.6606 | 3.6606 | 3.6606 | 3.6606 | 3.6606 | 3.6606 | 3.6606 | 3.6606 | 3.6606 | 3.6606 | 3.6606 | 3.6606 | 3.6606 | 3.6606 | 3.6606 | 3.6606 | 3.6606 | 3.6606 | 3.6606 | 3.6606 | 3.6606 | 3.6606 | 3.6606 | 3.6606 | 3.6606 | 3.6606 | 3.6606 | 3.6606 | 3.6606
692 | 3.8254 | 3.8254 | 3.8254 | 3.8254 | 3.8254 | 3.8254 | 3.8254 | 3.8254 | 3.8254 | 3.8254 | 3.8254 | 3.8254 | 3.8254 | 3.8254 | 3.8254 | 3.8254 | 3.8254 | 3.8254 | 3.8254 | 3.8254 | 3.8254 | 3.8254 | 3.8254 | 3.8254 | 3.8254 | 3.8254 | 3.8254 | 3.8254 | 3.8254 | 3.8254 | 3.8254 | 3.8254 | 3.8254 | 3.8254 | 3.8254 | 3.8254 | 3.8254
693 | 3.5057 | 3.5057 | 3.5057 | 3.5057 | 3.5057 | 3.5057 | 3.5057 | 3.5057 | 3.5057 | 3.5057 | 3.5057 | 3.5057 | 3.5057 | 3.5057 | 3.5057 | 3.5057 | 3.5057 | 3.5057 | 3.5057 | 3.5057 | 3.5057 | 3.5057 | 3.5057 | 3.5057 | 3.5057 | 3.5057 | 3.5057 | 3.5057 | 3.5057 | 3.5057 | 3.5057 | 3.5057 | 3.5057 | 3.5057 | 3.5057 | 3.5057 | 3.5057
694 | 3.8176 | 3.8176 | 3.8176 | 3.8176 | 3.8176 | 3.8176 | 3.8176 | 3.8176 | 3.8176 | 3.8176 | 3.8176 | 3.8176 | 3.8176 | 3.8176 | 3.8176 | 3.8176 | 3.8176 | 3.8176 | 3.8176 | 3.8176 | 3.8176 | 3.8176 | 3.8176 | 3.8176 | 3.8176 | 3.8176 | 3.8176 | 3.8176 | 3.8176 | 3.8176 | 3.8176 | 3.8176 | 3.8176 | 3.8176 | 3.8176 | 3.8176 | 3.8176
695 | 3.804 | 3.804 | 3.804 | 3.804 | 3.804 | 3.804 | 3.804 | 3.804 | 3.804 | 3.804 | 3.804 | 3.804 | 3.804 | 3.804 | 3.804 | 3.804 | 3.804 | 3.804 | 3.804 | 3.804 | 3.804 | 3.804 | 3.804 | 3.804 | 3.804 | 3.804 | 3.804 | 3.804 | 3.804 | 3.804 | 3.804 | 3.804 | 3.804 | 3.804 | 3.804 | 3.804 | 3.804
696 | 3.7222 | 3.7222 | 3.7222 | 3.7222 | 3.7222 | 3.7222 | 3.7222 | 3.7222 | 3.7222 | 3.7222 | 3.7222 | 3.7222 | 3.7222 | 3.7222 | 3.7222 | 3.7222 | 3.7222 | 3.7222 | 3.7222 | 3.7222 | 3.7222 | 3.7222 | 3.7222 | 3.7222 | 3.7222 | 3.7222 | 3.7222 | 3.7222 | 3.7222 | 3.7222 | 3.7222 | 3.7222 | 3.7222 | 3.7222 | 3.7222 | 3.7222 | 3.7222
697 | 4.1028 | 4.1028 | 4.1028 | 4.1028 | 4.1028 | 4.1028 | 4.1028 | 4.1028 | 4.1028 | 4.1028 | 4.1028 | 4.1028 | 4.1028 | 4.1028 | 4.1028 | 4.1028 | 4.1028 | 4.1028 | 4.1028 | 4.1028 | 4.1028 | 4.1028 | 4.1028 | 4.1028 | 4.1028 | 4.1028 | 4.1028 | 4.1028 | 4.1028 | 4.1028 | 4.1028 | 4.1028 | 4.1028 | 4.1028 | 4.1028 | 4.1028 | 4.1028
698 | 3.8794 | 3.8794 | 3.8794 | 3.8794 | 3.8794 | 3.8794 | 3.8794 | 3.8794 | 3.8794 | 3.8794 | 3.8794 | 3.8794 | 3.8794 | 3.8794 | 3.8794 | 3.8794 | 3.8794 | 3.8794 | 3.8794 | 3.8794 | 3.8794 | 3.8794 | 3.8794 | 3.8794 | 3.8794 | 3.8794 | 3.8794 | 3.8794 | 3.8794 | 3.8794 | 3.8794 | 3.8794 | 3.8794 | 3.8794 | 3.8794 | 3.8794 | 3.8794
699 | 3.6173 | 3.6173 | 3.6173 | 3.6173 | 3.6173 | 3.6173 | 3.6173 | 3.6173 | 3.6173 | 3.6173 | 3.6173 | 3.6173 | 3.6173 | 3.6173 | 3.6173 | 3.6173 | 3.6173 | 3.6173 | 3.6173 | 3.6173 | 3.6173 | 3.6173 | 3.6173 | 3.6173 | 3.6173 | 3.6173 | 3.6173 | 3.6173 | 3.6173 | 3.6173 | 3.6173 | 3.6173 | 3.6173 | 3.6173 | 3.6173 | 3.6173 | 3.6173
700 | 3.3119 | 3.3119 | 3.3119 | 3.3119 | 3.3119 | 3.3119 | 3.3119 | 3.3119 | 3.3119 | 3.3119 | 3.3119 | 3.3119 | 3.3119 | 3.3119 | 3.3119 | 3.3119 | 3.3119 | 3.3119 | 3.3119 | 3.3119 | 3.3119 | 3.3119 | 3.3119 | 3.3119 | 3.3119 | 3.3119 | 3.3119 | 3.3119 | 3.3119 | 3.3119 | 3.3119 | 3.3119 | 3.3119 | 3.3119 | 3.3119 | 3.3119 | 3.3119
701 | 3.6953 | 3.6953 | 3.6953 | 3.6953 | 3.6953 | 3.6953 | 3.6953 | 3.6953 | 3.6953 | 3.6953 | 3.6953 | 3.6953 | 3.6953 | 3.6953 | 3.6953 | 3.6953 | 3.6953 | 3.6953 | 3.6953 | 3.6953 | 3.6953 | 3.6953 | 3.6953 | 3.6953 | 3.6953 | 3.6953 | 3.6953 | 3.6953 | 3.6953 | 3.6953 | 3.6953 | 3.6953 | 3.6953 | 3.6953 | 3.6953 | 3.6953 | 3.6953
702 | 3.9029 | 3.9029 | 3.9029 | 3.9029 | 3.9029 | 3.9029 | 3.9029 | 3.9029 | 3.9029 | 3.9029 | 3.9029 | 3.9029 | 3.9029 | 3.9029 | 3.9029 | 3.9029 | 3.9029 | 3.9029 | 3.9029 | 3.9029 | 3.9029 | 3.9029 | 3.9029 | 3.9029 | 3.9029 | 3.9029 | 3.9029 | 3.9029 | 3.9029 | 3.9029 | 3.9029 | 3.9029 | 3.9029 | 3.9029 | 3.9029 | 3.9029 | 3.9029
703 | 3.4372 | 3.4372 | 3.4372 | 3.4372 | 3.4372 | 3.4372 | 3.4372 | 3.4372 | 3.4372 | 3.4372 | 3.4372 | 3.4372 | 3.4372 | 3.4372 | 3.4372 | 3.4372 | 3.4372 | 3.4372 | 3.4372 | 3.4372 | 3.4372 | 3.4372 | 3.4372 | 3.4372 | 3.4372 | 3.4372 | 3.4372 | 3.4372 | 3.4372 | 3.4372 | 3.4372 | 3.4372 | 3.4372 | 3.4372 | 3.4372 | 3.4372 | 3.4372
704 | 3.9662 | 3.9662 | 3.9662 | 3.9662 | 3.9662 | 3.9662 | 3.9662 | 3.9662 | 3.9662 | 3.9662 | 3.9662 | 3.9662 | 3.9662 | 3.9662 | 3.9662 | 3.9662 | 3.9662 | 3.9662 | 3.9662 | 3.9662 | 3.9662 | 3.9662 | 3.9662 | 3.9662 | 3.9662 | 3.9662 | 3.9662 | 3.9662 | 3.9662 | 3.9662 | 3.9662 | 3.9662 | 3.9662 | 3.9662 | 3.9662 | 3.9662 | 3.9662
705 | 3.882 | 3.882 | 3.882 | 3.882 | 3.882 | 3.882 | 3.882 | 3.882 | 3.882 | 3.882 | 3.882 | 3.882 | 3.882 | 3.882 | 3.882 | 3.882 | 3.882 | 3.882 | 3.882 | 3.882 | 3.882 | 3.882 | 3.882 | 3.882 | 3.882 | 3.882 | 3.882 | 3.882 | 3.882 | 3.882 | 3.882 | 3.882 | 3.882 | 3.882 | 3.882 | 3.882 | 3.882
706 | 3.6443 | 3.6443 | 3.6443 | 3.6443 | 3.6443 | 3.6443 | 3.6443 | 3.6443 | 3.6443 | 3.6443 | 3.6443 | 3.6443 | 3.6443 | 3.6443 | 3.6443 | 3.6443 | 3.6443 | 3.6443 | 3.6443 | 3.6443 | 3.6443 | 3.6443 | 3.6443 | 3.6443 | 3.6443 | 3.6443 | 3.6443 | 3.6443 | 3.6443 | 3.6443 | 3.6443 | 3.6443 | 3.6443 | 3.6443 | 3.6443 | 3.6443 | 3.6443
707 | 3.6998 | 3.6998 | 3.6998 | 3.6998 | 3.6998 | 3.6998 | 3.6998 | 3.6998 | 3.6998 | 3.6998 | 3.6998 | 3.6998 | 3.6998 | 3.6998 | 3.6998 | 3.6998 | 3.6998 | 3.6998 | 3.6998 | 3.6998 | 3.6998 | 3.6998 | 3.6998 | 3.6998 | 3.6998 | 3.6998 | 3.6998 | 3.6998 | 3.6998 | 3.6998 | 3.6998 | 3.6998 | 3.6998 | 3.6998 | 3.6998 | 3.6998 | 3.6998
708 | 3.9737 | 3.9737 | 3.9737 | 3.9737 | 3.9737 | 3.9737 | 3.9737 | 3.9737 | 3.9737 | 3.9737 | 3.9737 | 3.9737 | 3.9737 | 3.9737 | 3.9737 | 3.9737 | 3.9737 | 3.9737 | 3.9737 | 3.9737 | 3.9737 | 3.9737 | 3.9737 | 3.9737 | 3.9737 | 3.9737 | 3.9737 | 3.9737 | 3.9737 | 3.9737 | 3.9737 | 3.9737 | 3.9737 | 3.9737 | 3.9737 | 3.9737 | 3.9737
709 | 3.9305 | 3.9305 | 3.9305 | 3.9305 | 3.9305 | 3.9305 | 3.9305 | 3.9305 | 3.9305 | 3.9305 | 3.9305 | 3.9305 | 3.9305 | 3.9305 | 3.9305 | 3.9305 | 3.9305 | 3.9305 | 3.9305 | 3.9305 | 3.9305 | 3.9305 | 3.9305 | 3.9305 | 3.9305 | 3.9305 | 3.9305 | 3.9305 | 3.9305 | 3.9305 | 3.9305 | 3.9305 | 3.9305 | 3.9305 | 3.9305 | 3.9305 | 3.9305
710 | 3.4009 | 3.4009 | 3.4009 | 3.4009 | 3.4009 | 3.4009 | 3.4009 | 3.4009 | 3.4009 | 3.4009 | 3.4009 | 3.4009 | 3.4009 | 3.4009 | 3.4009 | 3.4009 | 3.4009 | 3.4009 | 3.4009 | 3.4009 | 3.4009 | 3.4009 | 3.4009 | 3.4009 | 3.4009 | 3.4009 | 3.4009 | 3.4009 | 3.4009 | 3.4009 | 3.4009 | 3.4009 | 3.4009 | 3.4009 | 3.4009 | 3.4009 | 3.4009
711 | 4.024 | 4.024 | 4.024 | 4.024 | 4.024 | 4.024 | 4.024 | 4.024 | 4.024 | 4.024 | 4.024 | 4.024 | 4.024 | 4.024 | 4.024 | 4.024 | 4.024 | 4.024 | 4.024 | 4.024 | 4.024 | 4.024 | 4.024 | 4.024 | 4.024 | 4.024 | 4.024 | 4.024 | 4.024 | 4.024 | 4.024 | 4.024 | 4.024 | 4.024 | 4.024 | 4.024 | 4.024
712 | 4.008 | 4.008 | 4.008 | 4.008 | 4.008 | 4.008 | 4.008 | 4.008 | 4.008 | 4.008 | 4.008 | 4.008 | 4.008 | 4.008 | 4.008 | 4.008 | 4.008 | 4.008 | 4.008 | 4.008 | 4.008 | 4.008 | 4.008 | 4.008 | 4.008 | 4.008 | 4.008 | 4.008 | 4.008 | 4.008 | 4.008 | 4.008 | 4.008 | 4.008 | 4.008 | 4.008 | 4.008
713 | 3.6343 | 3.6343 | 3.6343 | 3.6343 | 3.6343 | 3.6343 | 3.6343 | 3.6343 | 3.6343 | 3.6343 | 3.6343 | 3.6343 | 3.6343 | 3.6343 | 3.6343 | 3.6343 | 3.6343 | 3.6343 | 3.6343 | 3.6343 | 3.6343 | 3.6343 | 3.6343 | 3.6343 | 3.6343 | 3.6343 | 3.6343 | 3.6343 | 3.6343 | 3.6343 | 3.6343 | 3.6343 | 3.6343 | 3.6343 | 3.6343 | 3.6343 | 3.6343
714 | 4.0797 | 4.0797 | 4.0797 | 4.0797 | 4.0797 | 4.0797 | 4.0797 | 4.0797 | 4.0797 | 4.0797 | 4.0797 | 4.0797 | 4.0797 | 4.0797 | 4.0797 | 4.0797 | 4.0797 | 4.0797 | 4.0797 | 4.0797 | 4.0797 | 4.0797 | 4.0797 | 4.0797 | 4.0797 | 4.0797 | 4.0797 | 4.0797 | 4.0797 | 4.0797 | 4.0797 | 4.0797 | 4.0797 | 4.0797 | 4.0797 | 4.0797 | 4.0797
715 | 3.892 | 3.892 | 3.892 | 3.892 | 3.892 | 3.892 | 3.892 | 3.892 | 3.892 | 3.892 | 3.892 | 3.892 | 3.892 | 3.892 | 3.892 | 3.892 | 3.892 | 3.892 | 3.892 | 3.892 | 3.892 | 3.892 | 3.892 | 3.892 | 3.892 | 3.892 | 3.892 | 3.892 | 3.892 | 3.892 | 3.892 | 3.892 | 3.892 | 3.892 | 3.892 | 3.892 | 3.892
716 | 3.3532 | 3.3532 | 3.3532 | 3.3532 | 3.3532 | 3.3532 | 3.3532 | 3.3532 | 3.3532 | 3.3532 | 3.3532 | 3.3532 | 3.3532 | 3.3532 | 3.3532 | 3.3532 | 3.3532 | 3.3532 | 3.3532 | 3.3532 | 3.3532 | 3.3532 | 3.3532 | 3.3532 | 3.3532 | 3.3532 | 3.3532 | 3.3532 | 3.3532 | 3.3532 | 3.3532 | 3.3532 | 3.3532 | 3.3532 | 3.3532 | 3.3532 | 3.3532
717 | 3.953 | 3.953 | 3.953 | 3.953 | 3.953 | 3.953 | 3.953 | 3.953 | 3.953 | 3.953 | 3.953 | 3.953 | 3.953 | 3.953 | 3.953 | 3.953 | 3.953 | 3.953 | 3.953 | 3.953 | 3.953 | 3.953 | 3.953 | 3.953 | 3.953 | 3.953 | 3.953 | 3.953 | 3.953 | 3.953 | 3.953 | 3.953 | 3.953 | 3.953 | 3.953 | 3.953 | 3.953
718 | 3.9084 | 3.9084 | 3.9084 | 3.9084 | 3.9084 | 3.9084 | 3.9084 | 3.9084 | 3.9084 | 3.9084 | 3.9084 | 3.9084 | 3.9084 | 3.9084 | 3.9084 | 3.9084 | 3.9084 | 3.9084 | 3.9084 | 3.9084 | 3.9084 | 3.9084 | 3.9084 | 3.9084 | 3.9084 | 3.9084 | 3.9084 | 3.9084 | 3.9084 | 3.9084 | 3.9084 | 3.9084 | 3.9084 | 3.9084 | 3.9084 | 3.9084 | 3.9084
719 | 4.1445 | 4.1445 | 4.1445 | 4.1445 | 4.1445 | 4.1445 | 4.1445 | 4.1445 | 4.1445 | 4.1445 | 4.1445 | 4.1445 | 4.1445 | 4.1445 | 4.1445 | 4.1445 | 4.1445 | 4.1445 | 4.1445 | 4.1445 | 4.1445 | 4.1445 | 4.1445 | 4.1445 | 4.1445 | 4.1445 | 4.1445 | 4.1445 | 4.1445 | 4.1445 | 4.1445 | 4.1445 | 4.1445 | 4.1445 | 4.1445 | 4.1445 | 4.1445
720 | 3.6815 | 3.6815 | 3.6815 | 3.6815 | 3.6815 | 3.6815 | 3.6815 | 3.6815 | 3.6815 | 3.6815 | 3.6815 | 3.6815 | 3.6815 | 3.6815 | 3.6815 | 3.6815 | 3.6815 | 3.6815 | 3.6815 | 3.6815 | 3.6815 | 3.6815 | 3.6815 | 3.6815 | 3.6815 | 3.6815 | 3.6815 | 3.6815 | 3.6815 | 3.6815 | 3.6815 | 3.6815 | 3.6815 | 3.6815 | 3.6815 | 3.6815 | 3.6815
721 | 3.419 | 3.419 | 3.419 | 3.419 | 3.419 | 3.419 | 3.419 | 3.419 | 3.419 | 3.419 | 3.419 | 3.419 | 3.419 | 3.419 | 3.419 | 3.419 | 3.419 | 3.419 | 3.419 | 3.419 | 3.419 | 3.419 | 3.419 | 3.419 | 3.419 | 3.419 | 3.419 | 3.419 | 3.419 | 3.419 | 3.419 | 3.419 | 3.419 | 3.419 | 3.419 | 3.419 | 3.419
722 | 3.6061 | 3.6061 | 3.6061 | 3.6061 | 3.6061 | 3.6061 | 3.6061 | 3.6061 | 3.6061 | 3.6061 | 3.6061 | 3.6061 | 3.6061 | 3.6061 | 3.6061 | 3.6061 | 3.6061 | 3.6061 | 3.6061 | 3.6061 | 3.6061 | 3.6061 | 3.6061 | 3.6061 | 3.6061 | 3.6061 | 3.6061 | 3.6061 | 3.6061 | 3.6061 | 3.6061 | 3.6061 | 3.6061 | 3.6061 | 3.6061 | 3.6061 | 3.6061
723 | 3.7911 | 3.7911 | 3.7911 | 3.7911 | 3.7911 | 3.7911 | 3.7911 | 3.7911 | 3.7911 | 3.7911 | 3.7911 | 3.7911 | 3.7911 | 3.7911 | 3.7911 | 3.7911 | 3.7911 | 3.7911 | 3.7911 | 3.7911 | 3.7911 | 3.7911 | 3.7911 | 3.7911 | 3.7911 | 3.7911 | 3.7911 | 3.7911 | 3.7911 | 3.7911 | 3.7911 | 3.7911 | 3.7911 | 3.7911 | 3.7911 | 3.7911 | 3.7911
724 | 3.9498 | 3.9498 | 3.9498 | 3.9498 | 3.9498 | 3.9498 | 3.9498 | 3.9498 | 3.9498 | 3.9498 | 3.9498 | 3.9498 | 3.9498 | 3.9498 | 3.9498 | 3.9498 | 3.9498 | 3.9498 | 3.9498 | 3.9498 | 3.9498 | 3.9498 | 3.9498 | 3.9498 | 3.9498 | 3.9498 | 3.9498 | 3.9498 | 3.9498 | 3.9498 | 3.9498 | 3.9498 | 3.9498 | 3.9498 | 3.9498 | 3.9498 | 3.9498
725 | 3.9386 | 3.9386 | 3.9386 | 3.9386 | 3.9386 | 3.9386 | 3.9386 | 3.9386 | 3.9386 | 3.9386 | 3.9386 | 3.9386 | 3.9386 | 3.9386 | 3.9386 | 3.9386 | 3.9386 | 3.9386 | 3.9386 | 3.9386 | 3.9386 | 3.9386 | 3.9386 | 3.9386 | 3.9386 | 3.9386 | 3.9386 | 3.9386 | 3.9386 | 3.9386 | 3.9386 | 3.9386 | 3.9386 | 3.9386 | 3.9386 | 3.9386 | 3.9386
726 | 3.8257 | 3.8257 | 3.8257 | 3.8257 | 3.8257 | 3.8257 | 3.8257 | 3.8257 | 3.8257 | 3.8257 | 3.8257 | 3.8257 | 3.8257 | 3.8257 | 3.8257 | 3.8257 | 3.8257 | 3.8257 | 3.8257 | 3.8257 | 3.8257 | 3.8257 | 3.8257 | 3.8257 | 3.8257 | 3.8257 | 3.8257 | 3.8257 | 3.8257 | 3.8257 | 3.8257 | 3.8257 | 3.8257 | 3.8257 | 3.8257 | 3.8257 | 3.8257
727 | 4.1145 | 4.1145 | 4.1145 | 4.1145 | 4.1145 | 4.1145 | 4.1145 | 4.1145 | 4.1145 | 4.1145 | 4.1145 | 4.1145 | 4.1145 | 4.1145 | 4.1145 | 4.1145 | 4.1145 | 4.1145 | 4.1145 | 4.1145 | 4.1145 | 4.1145 | 4.1145 | 4.1145 | 4.1145 | 4.1145 | 4.1145 | 4.1145 | 4.1145 | 4.1145 | 4.1145 | 4.1145 | 4.1145 | 4.1145 | 4.1145 | 4.1145 | 4.1145
728 | 3.5889 | 3.5889 | 3.5889 | 3.5889 | 3.5889 | 3.5889 | 3.5889 | 3.5889 | 3.5889 | 3.5889 | 3.5889 | 3.5889 | 3.5889 | 3.5889 | 3.5889 | 3.5889 | 3.5889 | 3.5889 | 3.5889 | 3.5889 | 3.5889 | 3.5889 | 3.5889 | 3.5889 | 3.5889 | 3.5889 | 3.5889 | 3.5889 | 3.5889 | 3.5889 | 3.5889 | 3.5889 | 3.5889 | 3.5889 | 3.5889 | 3.5889 | 3.5889
729 | 3.8837 | 3.8837 | 3.8837 | 3.8837 | 3.8837 | 3.8837 | 3.8837 | 3.8837 | 3.8837 | 3.8837 | 3.8837 | 3.8837 | 3.8837 | 3.8837 | 3.8837 | 3.8837 | 3.8837 | 3.8837 | 3.8837 | 3.8837 | 3.8837 | 3.8837 | 3.8837 | 3.8837 | 3.8837 | 3.8837 | 3.8837 | 3.8837 | 3.8837 | 3.8837 | 3.8837 | 3.8837 | 3.8837 | 3.8837 | 3.8837 | 3.8837 | 3.8837
730 | 4.1476 | 4.1476 | 4.1476 | 4.1476 | 4.1476 | 4.1476 | 4.1476 | 4.1476 | 4.1476 | 4.1476 | 4.1476 | 4.1476 | 4.1476 | 4.1476 | 4.1476 | 4.1476 | 4.1476 | 4.1476 | 4.1476 | 4.1476 | 4.1476 | 4.1476 | 4.1476 | 4.1476 | 4.1476 | 4.1476 | 4.1476 | 4.1476 | 4.1476 | 4.1476 | 4.1476 | 4.1476 | 4.1476 | 4.1476 | 4.1476 | 4.1476 | 4.1476
731 | 3.4408 | 3.4408 | 3.4408 | 3.4408 | 3.4408 | 3.4408 | 3.4408 | 3.4408 | 3.4408 | 3.4408 | 3.4408 | 3.4408 | 3.4408 | 3.4408 | 3.4408 | 3.4408 | 3.4408 | 3.4408 | 3.4408 | 3.4408 | 3.4408 | 3.4408 | 3.4408 | 3.4408 | 3.4408 | 3.4408 | 3.4408 | 3.4408 | 3.4408 | 3.4408 | 3.4408 | 3.4408 | 3.4408 | 3.4408 | 3.4408 | 3.4408 | 3.4408
732 | 3.6968 | 3.6968 | 3.6968 | 3.6968 | 3.6968 | 3.6968 | 3.6968 | 3.6968 | 3.6968 | 3.6968 | 3.6968 | 3.6968 | 3.6968 | 3.6968 | 3.6968 | 3.6968 | 3.6968 | 3.6968 | 3.6968 | 3.6968 | 3.6968 | 3.6968 | 3.6968 | 3.6968 | 3.6968 | 3.6968 | 3.6968 | 3.6968 | 3.6968 | 3.6968 | 3.6968 | 3.6968 | 3.6968 | 3.6968 | 3.6968 | 3.6968 | 3.6968
733 | 3.8025 | 3.8025 | 3.8025 | 3.8025 | 3.8025 | 3.8025 | 3.8025 | 3.8025 | 3.8025 | 3.8025 | 3.8025 | 3.8025 | 3.8025 | 3.8025 | 3.8025 | 3.8025 | 3.8025 | 3.8025 | 3.8025 | 3.8025 | 3.8025 | 3.8025 | 3.8025 | 3.8025 | 3.8025 | 3.8025 | 3.8025 | 3.8025 | 3.8025 | 3.8025 | 3.8025 | 3.8025 | 3.8025 | 3.8025 | 3.8025 | 3.8025 | 3.8025
734 | 3.7664 | 3.7664 | 3.7664 | 3.7664 | 3.7664 | 3.7664 | 3.7664 | 3.7664 | 3.7664 | 3.7664 | 3.7664 | 3.7664 | 3.7664 | 3.7664 | 3.7664 | 3.7664 | 3.7664 | 3.7664 | 3.7664 | 3.7664 | 3.7664 | 3.7664 | 3.7664 | 3.7664 | 3.7664 | 3.7664 | 3.7664 | 3.7664 | 3.7664 | 3.7664 | 3.7664 | 3.7664 | 3.7664 | 3.7664 | 3.7664 | 3.7664 | 3.7664
735 | 3.2654 | 3.2654 | 3.2654 | 3.2654 | 3.2654 | 3.2654 | 3.2654 | 3.2654 | 3.2654 | 3.2654 | 3.2654 | 3.2654 | 3.2654 | 3.2654 | 3.2654 | 3.2654 | 3.2654 | 3.2654 | 3.2654 | 3.2654 | 3.2654 | 3.2654 | 3.2654 | 3.2654 | 3.2654 | 3.2654 | 3.2654 | 3.2654 | 3.2654 | 3.2654 | 3.2654 | 3.2654 | 3.2654 | 3.2654 | 3.2654 | 3.2654 | 3.2654
736 | 4.1242 | 4.1242 | 4.1242 | 4.1242 | 4.1242 | 4.1242 | 4.1242 | 4.1242 | 4.1242 | 4.1242 | 4.1242 | 4.1242 | 4.1242 | 4.1242 | 4.1242 | 4.1242 | 4.1242 | 4.1242 | 4.1242 | 4.1242 | 4.1242 | 4.1242 | 4.1242 | 4.1242 | 4.1242 | 4.1242 | 4.1242 | 4.1242 | 4.1242 | 4.1242 | 4.1242 | 4.1242 | 4.1242 | 4.1242 | 4.1242 | 4.1242 | 4.1242
737 | 3.807 | 3.807 | 3.807 | 3.807 | 3.807 | 3.807 | 3.807 | 3.807 | 3.807 | 3.807 | 3.807 | 3.807 | 3.807 | 3.807 | 3.807 | 3.807 | 3.807 | 3.807 | 3.807 | 3.807 | 3.807 | 3.807 | 3.807 | 3.807 | 3.807 | 3.807 | 3.807 | 3.807 | 3.807 | 3.807 | 3.807 | 3.807 | 3.807 | 3.807 | 3.807 | 3.807 | 3.807
738 | 3.9127 | 3.9127 | 3.9127 | 3.9127 | 3.9127 | 3.9127 | 3.9127 | 3.9127 | 3.9127 | 3.9127 | 3.9127 | 3.9127 | 3.9127 | 3.9127 | 3.9127 | 3.9127 | 3.9127 | 3.9127 | 3.9127 | 3.9127 | 3.9127 | 3.9127 | 3.9127 | 3.9127 | 3.9127 | 3.9127 | 3.9127 | 3.9127 | 3.9127 | 3.9127 | 3.9127 | 3.9127 | 3.9127 | 3.9127 | 3.9127 | 3.9127 | 3.9127
739 | 3.7225 | 3.7225 | 3.7225 | 3.7225 | 3.7225 | 3.7225 | 3.7225 | 3.7225 | 3.7225 | 3.7225 | 3.7225 | 3.7225 | 3.7225 | 3.7225 | 3.7225 | 3.7225 | 3.7225 | 3.7225 | 3.7225 | 3.7225 | 3.7225 | 3.7225 | 3.7225 | 3.7225 | 3.7225 | 3.7225 | 3.7225 | 3.7225 | 3.7225 | 3.7225 | 3.7225 | 3.7225 | 3.7225 | 3.7225 | 3.7225 | 3.7225 | 3.7225
740 | 3.4941 | 3.4941 | 3.4941 | 3.4941 | 3.4941 | 3.4941 | 3.4941 | 3.4941 | 3.4941 | 3.4941 | 3.4941 | 3.4941 | 3.4941 | 3.4941 | 3.4941 | 3.4941 | 3.4941 | 3.4941 | 3.4941 | 3.4941 | 3.4941 | 3.4941 | 3.4941 | 3.4941 | 3.4941 | 3.4941 | 3.4941 | 3.4941 | 3.4941 | 3.4941 | 3.4941 | 3.4941 | 3.4941 | 3.4941 | 3.4941 | 3.4941 | 3.4941
741 | 3.941 | 3.941 | 3.941 | 3.941 | 3.941 | 3.941 | 3.941 | 3.941 | 3.941 | 3.941 | 3.941 | 3.941 | 3.941 | 3.941 | 3.941 | 3.941 | 3.941 | 3.941 | 3.941 | 3.941 | 3.941 | 3.941 | 3.941 | 3.941 | 3.941 | 3.941 | 3.941 | 3.941 | 3.941 | 3.941 | 3.941 | 3.941 | 3.941 | 3.941 | 3.941 | 3.941 | 3.941
742 | 4.0104 | 4.0104 | 4.0104 | 4.0104 | 4.0104 | 4.0104 | 4.0104 | 4.0104 | 4.0104 | 4.0104 | 4.0104 | 4.0104 | 4.0104 | 4.0104 | 4.0104 | 4.0104 | 4.0104 | 4.0104 | 4.0104 | 4.0104 | 4.0104 | 4.0104 | 4.0104 | 4.0104 | 4.0104 | 4.0104 | 4.0104 | 4.0104 | 4.0104 | 4.0104 | 4.0104 | 4.0104 | 4.0104 | 4.0104 | 4.0104 | 4.0104 | 4.0104
743 | 3.4403 | 3.4403 | 3.4403 | 3.4403 | 3.4403 | 3.4403 | 3.4403 | 3.4403 | 3.4403 | 3.4403 | 3.4403 | 3.4403 | 3.4403 | 3.4403 | 3.4403 | 3.4403 | 3.4403 | 3.4403 | 3.4403 | 3.4403 | 3.4403 | 3.4403 | 3.4403 | 3.4403 | 3.4403 | 3.4403 | 3.4403 | 3.4403 | 3.4403 | 3.4403 | 3.4403 | 3.4403 | 3.4403 | 3.4403 | 3.4403 | 3.4403 | 3.4403
744 | 4.0067 | 4.0067 | 4.0067 | 4.0067 | 4.0067 | 4.0067 | 4.0067 | 4.0067 | 4.0067 | 4.0067 | 4.0067 | 4.0067 | 4.0067 | 4.0067 | 4.0067 | 4.0067 | 4.0067 | 4.0067 | 4.0067 | 4.0067 | 4.0067 | 4.0067 | 4.0067 | 4.0067 | 4.0067 | 4.0067 | 4.0067 | 4.0067 | 4.0067 | 4.0067 | 4.0067 | 4.0067 | 4.0067 | 4.0067 | 4.0067 | 4.0067 | 4.0067
745 | 3.6017 | 3.6017 | 3.6017 | 3.6017 | 3.6017 | 3.6017 | 3.6017 | 3.6017 | 3.6017 | 3.6017 | 3.6017 | 3.6017 | 3.6017 | 3.6017 | 3.6017 | 3.6017 | 3.6017 | 3.6017 | 3.6017 | 3.6017 | 3.6017 | 3.6017 | 3.6017 | 3.6017 | 3.6017 | 3.6017 | 3.6017 | 3.6017 | 3.6017 | 3.6017 | 3.6017 | 3.6017 | 3.6017 | 3.6017 | 3.6017 | 3.6017 | 3.6017
746 | 3.9917 | 3.9917 | 3.9917 | 3.9917 | 3.9917 | 3.9917 | 3.9917 | 3.9917 | 3.9917 | 3.9917 | 3.9917 | 3.9917 | 3.9917 | 3.9917 | 3.9917 | 3.9917 | 3.9917 | 3.9917 | 3.9917 | 3.9917 | 3.9917 | 3.9917 | 3.9917 | 3.9917 | 3.9917 | 3.9917 | 3.9917 | 3.9917 | 3.9917 | 3.9917 | 3.9917 | 3.9917 | 3.9917 | 3.9917 | 3.9917 | 3.9917 | 3.9917
747 | 3.8187 | 3.8187 | 3.8187 | 3.8187 | 3.8187 | 3.8187 | 3.8187 | 3.8187 | 3.8187 | 3.8187 | 3.8187 | 3.8187 | 3.8187 | 3.8187 | 3.8187 | 3.8187 | 3.8187 | 3.8187 | 3.8187 | 3.8187 | 3.8187 | 3.8187 | 3.8187 | 3.8187 | 3.8187 | 3.8187 | 3.8187 | 3.8187 | 3.8187 | 3.8187 | 3.8187 | 3.8187 | 3.8187 | 3.8187 | 3.8187 | 3.8187 | 3.8187
748 | 3.8111 | 3.8111 | 3.8111 | 3.8111 | 3.8111 | 3.8111 | 3.8111 | 3.8111 | 3.8111 | 3.8111 | 3.8111 | 3.8111 | 3.8111 | 3.8111 | 3.8111 | 3.8111 | 3.8111 | 3.8111 | 3.8111 | 3.8111 | 3.8111 | 3.8111 | 3.8111 | 3.8111 | 3.8111 | 3.8111 | 3.8111 | 3.8111 | 3.8111 | 3.8111 | 3.8111 | 3.8111 | 3.8111 | 3.8111 | 3.8111 | 3.8111 | 3.8111
749 | 3.7886 | 3.7886 | 3.7886 | 3.7886 | 3.7886 | 3.7886 | 3.7886 | 3.7886 | 3.7886 | 3.7886 | 3.7886 | 3.7886 | 3.7886 | 3.7886 | 3.7886 | 3.7886 | 3.7886 | 3.7886 | 3.7886 | 3.7886 | 3.7886 | 3.7886 | 3.7886 | 3.7886 | 3.7886 | 3.7886 | 3.7886 | 3.7886 | 3.7886 | 3.7886 | 3.7886 | 3.7886 | 3.7886 | 3.7886 | 3.7886 | 3.7886 | 3.7886
750 | 3.7641 | 3.7641 | 3.7641 | 3.7641 | 3.7641 | 3.7641 | 3.7641 | 3.7641 | 3.7641 | 3.7641 | 3.7641 | 3.7641 | 3.7641 | 3.7641 | 3.7641 | 3.7641 | 3.7641 | 3.7641 | 3.7641 | 3.7641 | 3.7641 | 3.7641 | 3.7641 | 3.7641 | 3.7641 | 3.7641 | 3.7641 | 3.7641 | 3.7641 | 3.7641 | 3.7641 | 3.7641 | 3.7641 | 3.7641 | 3.7641 | 3.7641 | 3.7641
751 | 3.7732 | 3.7732 | 3.7732 | 3.7732 | 3.7732 | 3.7732 | 3.7732 | 3.7732 | 3.7732 | 3.7732 | 3.7732 | 3.7732 | 3.7732 | 3.7732 | 3.7732 | 3.7732 | 3.7732 | 3.7732 | 3.7732 | 3.7732 | 3.7732 | 3.7732 | 3.7732 | 3.7732 | 3.7732 | 3.7732 | 3.7732 | 3.7732 | 3.7732 | 3.7732 | 3.7732 | 3.7732 | 3.7732 | 3.7732 | 3.7732 | 3.7732 | 3.7732
752 | 3.948 | 3.948 | 3.948 | 3.948 | 3.948 | 3.948 | 3.948 | 3.948 | 3.948 | 3.948 | 3.948 | 3.948 | 3.948 | 3.948 | 3.948 | 3.948 | 3.948 | 3.948 | 3.948 | 3.948 | 3.948 | 3.948 | 3.948 | 3.948 | 3.948 | 3.948 | 3.948 | 3.948 | 3.948 | 3.948 | 3.948 | 3.948 | 3.948 | 3.948 | 3.948 | 3.948 | 3.948
753 | 3.866 | 3.866 | 3.866 | 3.866 | 3.866 | 3.866 | 3.866 | 3.866 | 3.866 | 3.866 | 3.866 | 3.866 | 3.866 | 3.866 | 3.866 | 3.866 | 3.866 | 3.866 | 3.866 | 3.866 | 3.866 | 3.866 | 3.866 | 3.866 | 3.866 | 3.866 | 3.866 | 3.866 | 3.866 | 3.866 | 3.866 | 3.866 | 3.866 | 3.866 | 3.866 | 3.866 | 3.866
754 | 3.3049 | 3.3049 | 3.3049 | 3.3049 | 3.3049 | 3.3049 | 3.3049 | 3.3049 | 3.3049 | 3.3049 | 3.3049 | 3.3049 | 3.3049 | 3.3049 | 3.3049 | 3.3049 | 3.3049 | 3.3049 | 3.3049 | 3.3049 | 3.3049 | 3.3049 | 3.3049 | 3.3049 | 3.3049 | 3.3049 | 3.3049 | 3.3049 | 3.3049 | 3.3049 | 3.3049 | 3.3049 | 3.3049 | 3.3049 | 3.3049 | 3.3049 | 3.3049
755 | 3.5469 | 3.5469 | 3.5469 | 3.5469 | 3.5469 | 3.5469 | 3.5469 | 3.5469 | 3.5469 | 3.5469 | 3.5469 | 3.5469 | 3.5469 | 3.5469 | 3.5469 | 3.5469 | 3.5469 | 3.5469 | 3.5469 | 3.5469 | 3.5469 | 3.5469 | 3.5469 | 3.5469 | 3.5469 | 3.5469 | 3.5469 | 3.5469 | 3.5469 | 3.5469 | 3.5469 | 3.5469 | 3.5469 | 3.5469 | 3.5469 | 3.5469 | 3.5469
756 | 3.2807 | 3.2807 | 3.2807 | 3.2807 | 3.2807 | 3.2807 | 3.2807 | 3.2807 | 3.2807 | 3.2807 | 3.2807 | 3.2807 | 3.2807 | 3.2807 | 3.2807 | 3.2807 | 3.2807 | 3.2807 | 3.2807 | 3.2807 | 3.2807 | 3.2807 | 3.2807 | 3.2807 | 3.2807 | 3.2807 | 3.2807 | 3.2807 | 3.2807 | 3.2807 | 3.2807 | 3.2807 | 3.2807 | 3.2807 | 3.2807 | 3.2807 | 3.2807
757 | 3.6408 | 3.6408 | 3.6408 | 3.6408 | 3.6408 | 3.6408 | 3.6408 | 3.6408 | 3.6408 | 3.6408 | 3.6408 | 3.6408 | 3.6408 | 3.6408 | 3.6408 | 3.6408 | 3.6408 | 3.6408 | 3.6408 | 3.6408 | 3.6408 | 3.6408 | 3.6408 | 3.6408 | 3.6408 | 3.6408 | 3.6408 | 3.6408 | 3.6408 | 3.6408 | 3.6408 | 3.6408 | 3.6408 | 3.6408 | 3.6408 | 3.6408 | 3.6408
758 | 3.7108 | 3.7108 | 3.7108 | 3.7108 | 3.7108 | 3.7108 | 3.7108 | 3.7108 | 3.7108 | 3.7108 | 3.7108 | 3.7108 | 3.7108 | 3.7108 | 3.7108 | 3.7108 | 3.7108 | 3.7108 | 3.7108 | 3.7108 | 3.7108 | 3.7108 | 3.7108 | 3.7108 | 3.7108 | 3.7108 | 3.7108 | 3.7108 | 3.7108 | 3.7108 | 3.7108 | 3.7108 | 3.7108 | 3.7108 | 3.7108 | 3.7108 | 3.7108
759 | 3.7146 | 3.7146 | 3.7146 | 3.7146 | 3.7146 | 3.7146 | 3.7146 | 3.7146 | 3.7146 | 3.7146 | 3.7146 | 3.7146 | 3.7146 | 3.7146 | 3.7146 | 3.7146 | 3.7146 | 3.7146 | 3.7146 | 3.7146 | 3.7146 | 3.7146 | 3.7146 | 3.7146 | 3.7146 | 3.7146 | 3.7146 | 3.7146 | 3.7146 | 3.7146 | 3.7146 | 3.7146 | 3.7146 | 3.7146 | 3.7146 | 3.7146 | 3.7146
760 | 3.773 | 3.773 | 3.773 | 3.773 | 3.773 | 3.773 | 3.773 | 3.773 | 3.773 | 3.773 | 3.773 | 3.773 | 3.773 | 3.773 | 3.773 | 3.773 | 3.773 | 3.773 | 3.773 | 3.773 | 3.773 | 3.773 | 3.773 | 3.773 | 3.773 | 3.773 | 3.773 | 3.773 | 3.773 | 3.773 | 3.773 | 3.773 | 3.773 | 3.773 | 3.773 | 3.773 | 3.773
761 | 3.5956 | 3.5956 | 3.5956 | 3.5956 | 3.5956 | 3.5956 | 3.5956 | 3.5956 | 3.5956 | 3.5956 | 3.5956 | 3.5956 | 3.5956 | 3.5956 | 3.5956 | 3.5956 | 3.5956 | 3.5956 | 3.5956 | 3.5956 | 3.5956 | 3.5956 | 3.5956 | 3.5956 | 3.5956 | 3.5956 | 3.5956 | 3.5956 | 3.5956 | 3.5956 | 3.5956 | 3.5956 | 3.5956 | 3.5956 | 3.5956 | 3.5956 | 3.5956
762 | 3.85 | 3.85 | 3.85 | 3.85 | 3.85 | 3.85 | 3.85 | 3.85 | 3.85 | 3.85 | 3.85 | 3.85 | 3.85 | 3.85 | 3.85 | 3.85 | 3.85 | 3.85 | 3.85 | 3.85 | 3.85 | 3.85 | 3.85 | 3.85 | 3.85 | 3.85 | 3.85 | 3.85 | 3.85 | 3.85 | 3.85 | 3.85 | 3.85 | 3.85 | 3.85 | 3.85 | 3.85
763 | 3.8634 | 3.8634 | 3.8634 | 3.8634 | 3.8634 | 3.8634 | 3.8634 | 3.8634 | 3.8634 | 3.8634 | 3.8634 | 3.8634 | 3.8634 | 3.8634 | 3.8634 | 3.8634 | 3.8634 | 3.8634 | 3.8634 | 3.8634 | 3.8634 | 3.8634 | 3.8634 | 3.8634 | 3.8634 | 3.8634 | 3.8634 | 3.8634 | 3.8634 | 3.8634 | 3.8634 | 3.8634 | 3.8634 | 3.8634 | 3.8634 | 3.8634 | 3.8634
764 | 4.1008 | 4.1008 | 4.1008 | 4.1008 | 4.1008 | 4.1008 | 4.1008 | 4.1008 | 4.1008 | 4.1008 | 4.1008 | 4.1008 | 4.1008 | 4.1008 | 4.1008 | 4.1008 | 4.1008 | 4.1008 | 4.1008 | 4.1008 | 4.1008 | 4.1008 | 4.1008 | 4.1008 | 4.1008 | 4.1008 | 4.1008 | 4.1008 | 4.1008 | 4.1008 | 4.1008 | 4.1008 | 4.1008 | 4.1008 | 4.1008 | 4.1008 | 4.1008
765 | 3.8577 | 3.8577 | 3.8577 | 3.8577 | 3.8577 | 3.8577 | 3.8577 | 3.8577 | 3.8577 | 3.8577 | 3.8577 | 3.8577 | 3.8577 | 3.8577 | 3.8577 | 3.8577 | 3.8577 | 3.8577 | 3.8577 | 3.8577 | 3.8577 | 3.8577 | 3.8577 | 3.8577 | 3.8577 | 3.8577 | 3.8577 | 3.8577 | 3.8577 | 3.8577 | 3.8577 | 3.8577 | 3.8577 | 3.8577 | 3.8577 | 3.8577 | 3.8577
766 | 4.2303 | 4.2303 | 4.2303 | 4.2303 | 4.2303 | 4.2303 | 4.2303 | 4.2303 | 4.2303 | 4.2303 | 4.2303 | 4.2303 | 4.2303 | 4.2303 | 4.2303 | 4.2303 | 4.2303 | 4.2303 | 4.2303 | 4.2303 | 4.2303 | 4.2303 | 4.2303 | 4.2303 | 4.2303 | 4.2303 | 4.2303 | 4.2303 | 4.2303 | 4.2303 | 4.2303 | 4.2303 | 4.2303 | 4.2303 | 4.2303 | 4.2303 | 4.2303
767 | 3.3582 | 3.3582 | 3.3582 | 3.3582 | 3.3582 | 3.3582 | 3.3582 | 3.3582 | 3.3582 | 3.3582 | 3.3582 | 3.3582 | 3.3582 | 3.3582 | 3.3582 | 3.3582 | 3.3582 | 3.3582 | 3.3582 | 3.3582 | 3.3582 | 3.3582 | 3.3582 | 3.3582 | 3.3582 | 3.3582 | 3.3582 | 3.3582 | 3.3582 | 3.3582 | 3.3582 | 3.3582 | 3.3582 | 3.3582 | 3.3582 | 3.3582 | 3.3582
768 | 4.4378 | 4.4378 | 4.4378 | 4.4378 | 4.4378 | 4.4378 | 4.4378 | 4.4378 | 4.4378 | 4.4378 | 4.4378 | 4.4378 | 4.4378 | 4.4378 | 4.4378 | 4.4378 | 4.4378 | 4.4378 | 4.4378 | 4.4378 | 4.4378 | 4.4378 | 4.4378 | 4.4378 | 4.4378 | 4.4378 | 4.4378 | 4.4378 | 4.4378 | 4.4378 | 4.4378 | 4.4378 | 4.4378 | 4.4378 | 4.4378 | 4.4378 | 4.4378
769 | 3.7198 | 3.7198 | 3.7198 | 3.7198 | 3.7198 | 3.7198 | 3.7198 | 3.7198 | 3.7198 | 3.7198 | 3.7198 | 3.7198 | 3.7198 | 3.7198 | 3.7198 | 3.7198 | 3.7198 | 3.7198 | 3.7198 | 3.7198 | 3.7198 | 3.7198 | 3.7198 | 3.7198 | 3.7198 | 3.7198 | 3.7198 | 3.7198 | 3.7198 | 3.7198 | 3.7198 | 3.7198 | 3.7198 | 3.7198 | 3.7198 | 3.7198 | 3.7198
770 | 3.5521 | 3.5521 | 3.5521 | 3.5521 | 3.5521 | 3.5521 | 3.5521 | 3.5521 | 3.5521 | 3.5521 | 3.5521 | 3.5521 | 3.5521 | 3.5521 | 3.5521 | 3.5521 | 3.5521 | 3.5521 | 3.5521 | 3.5521 | 3.5521 | 3.5521 | 3.5521 | 3.5521 | 3.5521 | 3.5521 | 3.5521 | 3.5521 | 3.5521 | 3.5521 | 3.5521 | 3.5521 | 3.5521 | 3.5521 | 3.5521 | 3.5521 | 3.5521
771 | 3.8831 | 3.8831 | 3.8831 | 3.8831 | 3.8831 | 3.8831 | 3.8831 | 3.8831 | 3.8831 | 3.8831 | 3.8831 | 3.8831 | 3.8831 | 3.8831 | 3.8831 | 3.8831 | 3.8831 | 3.8831 | 3.8831 | 3.8831 | 3.8831 | 3.8831 | 3.8831 | 3.8831 | 3.8831 | 3.8831 | 3.8831 | 3.8831 | 3.8831 | 3.8831 | 3.8831 | 3.8831 | 3.8831 | 3.8831 | 3.8831 | 3.8831 | 3.8831
772 | 3.4039 | 3.4039 | 3.4039 | 3.4039 | 3.4039 | 3.4039 | 3.4039 | 3.4039 | 3.4039 | 3.4039 | 3.4039 | 3.4039 | 3.4039 | 3.4039 | 3.4039 | 3.4039 | 3.4039 | 3.4039 | 3.4039 | 3.4039 | 3.4039 | 3.4039 | 3.4039 | 3.4039 | 3.4039 | 3.4039 | 3.4039 | 3.4039 | 3.4039 | 3.4039 | 3.4039 | 3.4039 | 3.4039 | 3.4039 | 3.4039 | 3.4039 | 3.4039
773 | 3.5096 | 3.5096 | 3.5096 | 3.5096 | 3.5096 | 3.5096 | 3.5096 | 3.5096 | 3.5096 | 3.5096 | 3.5096 | 3.5096 | 3.5096 | 3.5096 | 3.5096 | 3.5096 | 3.5096 | 3.5096 | 3.5096 | 3.5096 | 3.5096 | 3.5096 | 3.5096 | 3.5096 | 3.5096 | 3.5096 | 3.5096 | 3.5096 | 3.5096 | 3.5096 | 3.5096 | 3.5096 | 3.5096 | 3.5096 | 3.5096 | 3.5096 | 3.5096
774 | 3.3079 | 3.3079 | 3.3079 | 3.3079 | 3.3079 | 3.3079 | 3.3079 | 3.3079 | 3.3079 | 3.3079 | 3.3079 | 3.3079 | 3.3079 | 3.3079 | 3.3079 | 3.3079 | 3.3079 | 3.3079 | 3.3079 | 3.3079 | 3.3079 | 3.3079 | 3.3079 | 3.3079 | 3.3079 | 3.3079 | 3.3079 | 3.3079 | 3.3079 | 3.3079 | 3.3079 | 3.3079 | 3.3079 | 3.3079 | 3.3079 | 3.3079 | 3.3079
775 | 3.7279 | 3.7279 | 3.7279 | 3.7279 | 3.7279 | 3.7279 | 3.7279 | 3.7279 | 3.7279 | 3.7279 | 3.7279 | 3.7279 | 3.7279 | 3.7279 | 3.7279 | 3.7279 | 3.7279 | 3.7279 | 3.7279 | 3.7279 | 3.7279 | 3.7279 | 3.7279 | 3.7279 | 3.7279 | 3.7279 | 3.7279 | 3.7279 | 3.7279 | 3.7279 | 3.7279 | 3.7279 | 3.7279 | 3.7279 | 3.7279 | 3.7279 | 3.7279
776 | 3.5418 | 3.5418 | 3.5418 | 3.5418 | 3.5418 | 3.5418 | 3.5418 | 3.5418 | 3.5418 | 3.5418 | 3.5418 | 3.5418 | 3.5418 | 3.5418 | 3.5418 | 3.5418 | 3.5418 | 3.5418 | 3.5418 | 3.5418 | 3.5418 | 3.5418 | 3.5418 | 3.5418 | 3.5418 | 3.5418 | 3.5418 | 3.5418 | 3.5418 | 3.5418 | 3.5418 | 3.5418 | 3.5418 | 3.5418 | 3.5418 | 3.5418 | 3.5418
777 | 4.0664 | 4.0664 | 4.0664 | 4.0664 | 4.0664 | 4.0664 | 4.0664 | 4.0664 | 4.0664 | 4.0664 | 4.0664 | 4.0664 | 4.0664 | 4.0664 | 4.0664 | 4.0664 | 4.0664 | 4.0664 | 4.0664 | 4.0664 | 4.0664 | 4.0664 | 4.0664 | 4.0664 | 4.0664 | 4.0664 | 4.0664 | 4.0664 | 4.0664 | 4.0664 | 4.0664 | 4.0664 | 4.0664 | 4.0664 | 4.0664 | 4.0664 | 4.0664
778 | 3.9717 | 3.9717 | 3.9717 | 3.9717 | 3.9717 | 3.9717 | 3.9717 | 3.9717 | 3.9717 | 3.9717 | 3.9717 | 3.9717 | 3.9717 | 3.9717 | 3.9717 | 3.9717 | 3.9717 | 3.9717 | 3.9717 | 3.9717 | 3.9717 | 3.9717 | 3.9717 | 3.9717 | 3.9717 | 3.9717 | 3.9717 | 3.9717 | 3.9717 | 3.9717 | 3.9717 | 3.9717 | 3.9717 | 3.9717 | 3.9717 | 3.9717 | 3.9717
779 | 3.8889 | 3.8889 | 3.8889 | 3.8889 | 3.8889 | 3.8889 | 3.8889 | 3.8889 | 3.8889 | 3.8889 | 3.8889 | 3.8889 | 3.8889 | 3.8889 | 3.8889 | 3.8889 | 3.8889 | 3.8889 | 3.8889 | 3.8889 | 3.8889 | 3.8889 | 3.8889 | 3.8889 | 3.8889 | 3.8889 | 3.8889 | 3.8889 | 3.8889 | 3.8889 | 3.8889 | 3.8889 | 3.8889 | 3.8889 | 3.8889 | 3.8889 | 3.8889
780 | 4.1194 | 4.1194 | 4.1194 | 4.1194 | 4.1194 | 4.1194 | 4.1194 | 4.1194 | 4.1194 | 4.1194 | 4.1194 | 4.1194 | 4.1194 | 4.1194 | 4.1194 | 4.1194 | 4.1194 | 4.1194 | 4.1194 | 4.1194 | 4.1194 | 4.1194 | 4.1194 | 4.1194 | 4.1194 | 4.1194 | 4.1194 | 4.1194 | 4.1194 | 4.1194 | 4.1194 | 4.1194 | 4.1194 | 4.1194 | 4.1194 | 4.1194 | 4.1194
781 | 3.5116 | 3.5116 | 3.5116 | 3.5116 | 3.5116 | 3.5116 | 3.5116 | 3.5116 | 3.5116 | 3.5116 | 3.5116 | 3.5116 | 3.5116 | 3.5116 | 3.5116 | 3.5116 | 3.5116 | 3.5116 | 3.5116 | 3.5116 | 3.5116 | 3.5116 | 3.5116 | 3.5116 | 3.5116 | 3.5116 | 3.5116 | 3.5116 | 3.5116 | 3.5116 | 3.5116 | 3.5116 | 3.5116 | 3.5116 | 3.5116 | 3.5116 | 3.5116
782 | 3.968 | 3.968 | 3.968 | 3.968 | 3.968 | 3.968 | 3.968 | 3.968 | 3.968 | 3.968 | 3.968 | 3.968 | 3.968 | 3.968 | 3.968 | 3.968 | 3.968 | 3.968 | 3.968 | 3.968 | 3.968 | 3.968 | 3.968 | 3.968 | 3.968 | 3.968 | 3.968 | 3.968 | 3.968 | 3.968 | 3.968 | 3.968 | 3.968 | 3.968 | 3.968 | 3.968 | 3.968
783 | 3.7805 | 3.7805 | 3.7805 | 3.7805 | 3.7805 | 3.7805 | 3.7805 | 3.7805 | 3.7805 | 3.7805 | 3.7805 | 3.7805 | 3.7805 | 3.7805 | 3.7805 | 3.7805 | 3.7805 | 3.7805 | 3.7805 | 3.7805 | 3.7805 | 3.7805 | 3.7805 | 3.7805 | 3.7805 | 3.7805 | 3.7805 | 3.7805 | 3.7805 | 3.7805 | 3.7805 | 3.7805 | 3.7805 | 3.7805 | 3.7805 | 3.7805 | 3.7805
784 | 3.6693 | 3.6693 | 3.6693 | 3.6693 | 3.6693 | 3.6693 | 3.6693 | 3.6693 | 3.6693 | 3.6693 | 3.6693 | 3.6693 | 3.6693 | 3.6693 | 3.6693 | 3.6693 | 3.6693 | 3.6693 | 3.6693 | 3.6693 | 3.6693 | 3.6693 | 3.6693 | 3.6693 | 3.6693 | 3.6693 | 3.6693 | 3.6693 | 3.6693 | 3.6693 | 3.6693 | 3.6693 | 3.6693 | 3.6693 | 3.6693 | 3.6693 | 3.6693
785 | 3.7219 | 3.7219 | 3.7219 | 3.7219 | 3.7219 | 3.7219 | 3.7219 | 3.7219 | 3.7219 | 3.7219 | 3.7219 | 3.7219 | 3.7219 | 3.7219 | 3.7219 | 3.7219 | 3.7219 | 3.7219 | 3.7219 | 3.7219 | 3.7219 | 3.7219 | 3.7219 | 3.7219 | 3.7219 | 3.7219 | 3.7219 | 3.7219 | 3.7219 | 3.7219 | 3.7219 | 3.7219 | 3.7219 | 3.7219 | 3.7219 | 3.7219 | 3.7219
786 | 3.6698 | 3.6698 | 3.6698 | 3.6698 | 3.6698 | 3.6698 | 3.6698 | 3.6698 | 3.6698 | 3.6698 | 3.6698 | 3.6698 | 3.6698 | 3.6698 | 3.6698 | 3.6698 | 3.6698 | 3.6698 | 3.6698 | 3.6698 | 3.6698 | 3.6698 | 3.6698 | 3.6698 | 3.6698 | 3.6698 | 3.6698 | 3.6698 | 3.6698 | 3.6698 | 3.6698 | 3.6698 | 3.6698 | 3.6698 | 3.6698 | 3.6698 | 3.6698
787 | 3.8646 | 3.8646 | 3.8646 | 3.8646 | 3.8646 | 3.8646 | 3.8646 | 3.8646 | 3.8646 | 3.8646 | 3.8646 | 3.8646 | 3.8646 | 3.8646 | 3.8646 | 3.8646 | 3.8646 | 3.8646 | 3.8646 | 3.8646 | 3.8646 | 3.8646 | 3.8646 | 3.8646 | 3.8646 | 3.8646 | 3.8646 | 3.8646 | 3.8646 | 3.8646 | 3.8646 | 3.8646 | 3.8646 | 3.8646 | 3.8646 | 3.8646 | 3.8646
788 | 3.92 | 3.92 | 3.92 | 3.92 | 3.92 | 3.92 | 3.92 | 3.92 | 3.92 | 3.92 | 3.92 | 3.92 | 3.92 | 3.92 | 3.92 | 3.92 | 3.92 | 3.92 | 3.92 | 3.92 | 3.92 | 3.92 | 3.92 | 3.92 | 3.92 | 3.92 | 3.92 | 3.92 | 3.92 | 3.92 | 3.92 | 3.92 | 3.92 | 3.92 | 3.92 | 3.92 | 3.92
789 | 4.2852 | 4.2852 | 4.2852 | 4.2852 | 4.2852 | 4.2852 | 4.2852 | 4.2852 | 4.2852 | 4.2852 | 4.2852 | 4.2852 | 4.2852 | 4.2852 | 4.2852 | 4.2852 | 4.2852 | 4.2852 | 4.2852 | 4.2852 | 4.2852 | 4.2852 | 4.2852 | 4.2852 | 4.2852 | 4.2852 | 4.2852 | 4.2852 | 4.2852 | 4.2852 | 4.2852 | 4.2852 | 4.2852 | 4.2852 | 4.2852 | 4.2852 | 4.2852
790 | 4.2603 | 4.2603 | 4.2603 | 4.2603 | 4.2603 | 4.2603 | 4.2603 | 4.2603 | 4.2603 | 4.2603 | 4.2603 | 4.2603 | 4.2603 | 4.2603 | 4.2603 | 4.2603 | 4.2603 | 4.2603 | 4.2603 | 4.2603 | 4.2603 | 4.2603 | 4.2603 | 4.2603 | 4.2603 | 4.2603 | 4.2603 | 4.2603 | 4.2603 | 4.2603 | 4.2603 | 4.2603 | 4.2603 | 4.2603 | 4.2603 | 4.2603 | 4.2603
791 | 3.9331 | 3.9331 | 3.9331 | 3.9331 | 3.9331 | 3.9331 | 3.9331 | 3.9331 | 3.9331 | 3.9331 | 3.9331 | 3.9331 | 3.9331 | 3.9331 | 3.9331 | 3.9331 | 3.9331 | 3.9331 | 3.9331 | 3.9331 | 3.9331 | 3.9331 | 3.9331 | 3.9331 | 3.9331 | 3.9331 | 3.9331 | 3.9331 | 3.9331 | 3.9331 | 3.9331 | 3.9331 | 3.9331 | 3.9331 | 3.9331 | 3.9331 | 3.9331
792 | 3.8593 | 3.8593 | 3.8593 | 3.8593 | 3.8593 | 3.8593 | 3.8593 | 3.8593 | 3.8593 | 3.8593 | 3.8593 | 3.8593 | 3.8593 | 3.8593 | 3.8593 | 3.8593 | 3.8593 | 3.8593 | 3.8593 | 3.8593 | 3.8593 | 3.8593 | 3.8593 | 3.8593 | 3.8593 | 3.8593 | 3.8593 | 3.8593 | 3.8593 | 3.8593 | 3.8593 | 3.8593 | 3.8593 | 3.8593 | 3.8593 | 3.8593 | 3.8593
793 | 4.1041 | 4.1041 | 4.1041 | 4.1041 | 4.1041 | 4.1041 | 4.1041 | 4.1041 | 4.1041 | 4.1041 | 4.1041 | 4.1041 | 4.1041 | 4.1041 | 4.1041 | 4.1041 | 4.1041 | 4.1041 | 4.1041 | 4.1041 | 4.1041 | 4.1041 | 4.1041 | 4.1041 | 4.1041 | 4.1041 | 4.1041 | 4.1041 | 4.1041 | 4.1041 | 4.1041 | 4.1041 | 4.1041 | 4.1041 | 4.1041 | 4.1041 | 4.1041
794 | 3.7812 | 3.7812 | 3.7812 | 3.7812 | 3.7812 | 3.7812 | 3.7812 | 3.7812 | 3.7812 | 3.7812 | 3.7812 | 3.7812 | 3.7812 | 3.7812 | 3.7812 | 3.7812 | 3.7812 | 3.7812 | 3.7812 | 3.7812 | 3.7812 | 3.7812 | 3.7812 | 3.7812 | 3.7812 | 3.7812 | 3.7812 | 3.7812 | 3.7812 | 3.7812 | 3.7812 | 3.7812 | 3.7812 | 3.7812 | 3.7812 | 3.7812 | 3.7812
795 | 3.7543 | 3.7543 | 3.7543 | 3.7543 | 3.7543 | 3.7543 | 3.7543 | 3.7543 | 3.7543 | 3.7543 | 3.7543 | 3.7543 | 3.7543 | 3.7543 | 3.7543 | 3.7543 | 3.7543 | 3.7543 | 3.7543 | 3.7543 | 3.7543 | 3.7543 | 3.7543 | 3.7543 | 3.7543 | 3.7543 | 3.7543 | 3.7543 | 3.7543 | 3.7543 | 3.7543 | 3.7543 | 3.7543 | 3.7543 | 3.7543 | 3.7543 | 3.7543
796 | 3.7475 | 3.7475 | 3.7475 | 3.7475 | 3.7475 | 3.7475 | 3.7475 | 3.7475 | 3.7475 | 3.7475 | 3.7475 | 3.7475 | 3.7475 | 3.7475 | 3.7475 | 3.7475 | 3.7475 | 3.7475 | 3.7475 | 3.7475 | 3.7475 | 3.7475 | 3.7475 | 3.7475 | 3.7475 | 3.7475 | 3.7475 | 3.7475 | 3.7475 | 3.7475 | 3.7475 | 3.7475 | 3.7475 | 3.7475 | 3.7475 | 3.7475 | 3.7475
797 | 4.0518 | 4.0518 | 4.0518 | 4.0518 | 4.0518 | 4.0518 | 4.0518 | 4.0518 | 4.0518 | 4.0518 | 4.0518 | 4.0518 | 4.0518 | 4.0518 | 4.0518 | 4.0518 | 4.0518 | 4.0518 | 4.0518 | 4.0518 | 4.0518 | 4.0518 | 4.0518 | 4.0518 | 4.0518 | 4.0518 | 4.0518 | 4.0518 | 4.0518 | 4.0518 | 4.0518 | 4.0518 | 4.0518 | 4.0518 | 4.0518 | 4.0518 | 4.0518
798 | 3.6341 | 3.6341 | 3.6341 | 3.6341 | 3.6341 | 3.6341 | 3.6341 | 3.6341 | 3.6341 | 3.6341 | 3.6341 | 3.6341 | 3.6341 | 3.6341 | 3.6341 | 3.6341 | 3.6341 | 3.6341 | 3.6341 | 3.6341 | 3.6341 | 3.6341 | 3.6341 | 3.6341 | 3.6341 | 3.6341 | 3.6341 | 3.6341 | 3.6341 | 3.6341 | 3.6341 | 3.6341 | 3.6341 | 3.6341 | 3.6341 | 3.6341 | 3.6341
799 | 4.0827 | 4.0827 | 4.0827 | 4.0827 | 4.0827 | 4.0827 | 4.0827 | 4.0827 | 4.0827 | 4.0827 | 4.0827 | 4.0827 | 4.0827 | 4.0827 | 4.0827 | 4.0827 | 4.0827 | 4.0827 | 4.0827 | 4.0827 | 4.0827 | 4.0827 | 4.0827 | 4.0827 | 4.0827 | 4.0827 | 4.0827 | 4.0827 | 4.0827 | 4.0827 | 4.0827 | 4.0827 | 4.0827 | 4.0827 | 4.0827 | 4.0827 | 4.0827
800 | 4.1751 | 4.1751 | 4.1751 | 4.1751 | 4.1751 | 4.1751 | 4.1751 | 4.1751 | 4.1751 | 4.1751 | 4.1751 | 4.1751 | 4.1751 | 4.1751 | 4.1751 | 4.1751 | 4.1751 | 4.1751 | 4.1751 | 4.1751 | 4.1751 | 4.1751 | 4.1751 | 4.1751 | 4.1751 | 4.1751 | 4.1751 | 4.1751 | 4.1751 | 4.1751 | 4.1751 | 4.1751 | 4.1751 | 4.1751 | 4.1751 | 4.1751 | 4.1751
801 | 3.7061 | 3.7061 | 3.7061 | 3.7061 | 3.7061 | 3.7061 | 3.7061 | 3.7061 | 3.7061 | 3.7061 | 3.7061 | 3.7061 | 3.7061 | 3.7061 | 3.7061 | 3.7061 | 3.7061 | 3.7061 | 3.7061 | 3.7061 | 3.7061 | 3.7061 | 3.7061 | 3.7061 | 3.7061 | 3.7061 | 3.7061 | 3.7061 | 3.7061 | 3.7061 | 3.7061 | 3.7061 | 3.7061 | 3.7061 | 3.7061 | 3.7061 | 3.7061
802 | 3.698 | 3.698 | 3.698 | 3.698 | 3.698 | 3.698 | 3.698 | 3.698 | 3.698 | 3.698 | 3.698 | 3.698 | 3.698 | 3.698 | 3.698 | 3.698 | 3.698 | 3.698 | 3.698 | 3.698 | 3.698 | 3.698 | 3.698 | 3.698 | 3.698 | 3.698 | 3.698 | 3.698 | 3.698 | 3.698 | 3.698 | 3.698 | 3.698 | 3.698 | 3.698 | 3.698 | 3.698
803 | 3.6893 | 3.6893 | 3.6893 | 3.6893 | 3.6893 | 3.6893 | 3.6893 | 3.6893 | 3.6893 | 3.6893 | 3.6893 | 3.6893 | 3.6893 | 3.6893 | 3.6893 | 3.6893 | 3.6893 | 3.6893 | 3.6893 | 3.6893 | 3.6893 | 3.6893 | 3.6893 | 3.6893 | 3.6893 | 3.6893 | 3.6893 | 3.6893 | 3.6893 | 3.6893 | 3.6893 | 3.6893 | 3.6893 | 3.6893 | 3.6893 | 3.6893 | 3.6893
804 | 3.8772 | 3.8772 | 3.8772 | 3.8772 | 3.8772 | 3.8772 | 3.8772 | 3.8772 | 3.8772 | 3.8772 | 3.8772 | 3.8772 | 3.8772 | 3.8772 | 3.8772 | 3.8772 | 3.8772 | 3.8772 | 3.8772 | 3.8772 | 3.8772 | 3.8772 | 3.8772 | 3.8772 | 3.8772 | 3.8772 | 3.8772 | 3.8772 | 3.8772 | 3.8772 | 3.8772 | 3.8772 | 3.8772 | 3.8772 | 3.8772 | 3.8772 | 3.8772
805 | 3.6521 | 3.6521 | 3.6521 | 3.6521 | 3.6521 | 3.6521 | 3.6521 | 3.6521 | 3.6521 | 3.6521 | 3.6521 | 3.6521 | 3.6521 | 3.6521 | 3.6521 | 3.6521 | 3.6521 | 3.6521 | 3.6521 | 3.6521 | 3.6521 | 3.6521 | 3.6521 | 3.6521 | 3.6521 | 3.6521 | 3.6521 | 3.6521 | 3.6521 | 3.6521 | 3.6521 | 3.6521 | 3.6521 | 3.6521 | 3.6521 | 3.6521 | 3.6521
806 | 3.6106 | 3.6106 | 3.6106 | 3.6106 | 3.6106 | 3.6106 | 3.6106 | 3.6106 | 3.6106 | 3.6106 | 3.6106 | 3.6106 | 3.6106 | 3.6106 | 3.6106 | 3.6106 | 3.6106 | 3.6106 | 3.6106 | 3.6106 | 3.6106 | 3.6106 | 3.6106 | 3.6106 | 3.6106 | 3.6106 | 3.6106 | 3.6106 | 3.6106 | 3.6106 | 3.6106 | 3.6106 | 3.6106 | 3.6106 | 3.6106 | 3.6106 | 3.6106
807 | 3.7909 | 3.7909 | 3.7909 | 3.7909 | 3.7909 | 3.7909 | 3.7909 | 3.7909 | 3.7909 | 3.7909 | 3.7909 | 3.7909 | 3.7909 | 3.7909 | 3.7909 | 3.7909 | 3.7909 | 3.7909 | 3.7909 | 3.7909 | 3.7909 | 3.7909 | 3.7909 | 3.7909 | 3.7909 | 3.7909 | 3.7909 | 3.7909 | 3.7909 | 3.7909 | 3.7909 | 3.7909 | 3.7909 | 3.7909 | 3.7909 | 3.7909 | 3.7909
808 | 3.8627 | 3.8627 | 3.8627 | 3.8627 | 3.8627 | 3.8627 | 3.8627 | 3.8627 | 3.8627 | 3.8627 | 3.8627 | 3.8627 | 3.8627 | 3.8627 | 3.8627 | 3.8627 | 3.8627 | 3.8627 | 3.8627 | 3.8627 | 3.8627 | 3.8627 | 3.8627 | 3.8627 | 3.8627 | 3.8627 | 3.8627 | 3.8627 | 3.8627 | 3.8627 | 3.8627 | 3.8627 | 3.8627 | 3.8627 | 3.8627 | 3.8627 | 3.8627
809 | 3.9343 | 3.9343 | 3.9343 | 3.9343 | 3.9343 | 3.9343 | 3.9343 | 3.9343 | 3.9343 | 3.9343 | 3.9343 | 3.9343 | 3.9343 | 3.9343 | 3.9343 | 3.9343 | 3.9343 | 3.9343 | 3.9343 | 3.9343 | 3.9343 | 3.9343 | 3.9343 | 3.9343 | 3.9343 | 3.9343 | 3.9343 | 3.9343 | 3.9343 | 3.9343 | 3.9343 | 3.9343 | 3.9343 | 3.9343 | 3.9343 | 3.9343 | 3.9343
810 | 3.6473 | 3.6473 | 3.6473 | 3.6473 | 3.6473 | 3.6473 | 3.6473 | 3.6473 | 3.6473 | 3.6473 | 3.6473 | 3.6473 | 3.6473 | 3.6473 | 3.6473 | 3.6473 | 3.6473 | 3.6473 | 3.6473 | 3.6473 | 3.6473 | 3.6473 | 3.6473 | 3.6473 | 3.6473 | 3.6473 | 3.6473 | 3.6473 | 3.6473 | 3.6473 | 3.6473 | 3.6473 | 3.6473 | 3.6473 | 3.6473 | 3.6473 | 3.6473
811 | 3.6231 | 3.6231 | 3.6231 | 3.6231 | 3.6231 | 3.6231 | 3.6231 | 3.6231 | 3.6231 | 3.6231 | 3.6231 | 3.6231 | 3.6231 | 3.6231 | 3.6231 | 3.6231 | 3.6231 | 3.6231 | 3.6231 | 3.6231 | 3.6231 | 3.6231 | 3.6231 | 3.6231 | 3.6231 | 3.6231 | 3.6231 | 3.6231 | 3.6231 | 3.6231 | 3.6231 | 3.6231 | 3.6231 | 3.6231 | 3.6231 | 3.6231 | 3.6231
812 | 3.7025 | 3.7025 | 3.7025 | 3.7025 | 3.7025 | 3.7025 | 3.7025 | 3.7025 | 3.7025 | 3.7025 | 3.7025 | 3.7025 | 3.7025 | 3.7025 | 3.7025 | 3.7025 | 3.7025 | 3.7025 | 3.7025 | 3.7025 | 3.7025 | 3.7025 | 3.7025 | 3.7025 | 3.7025 | 3.7025 | 3.7025 | 3.7025 | 3.7025 | 3.7025 | 3.7025 | 3.7025 | 3.7025 | 3.7025 | 3.7025 | 3.7025 | 3.7025
813 | 3.3355 | 3.3355 | 3.3355 | 3.3355 | 3.3355 | 3.3355 | 3.3355 | 3.3355 | 3.3355 | 3.3355 | 3.3355 | 3.3355 | 3.3355 | 3.3355 | 3.3355 | 3.3355 | 3.3355 | 3.3355 | 3.3355 | 3.3355 | 3.3355 | 3.3355 | 3.3355 | 3.3355 | 3.3355 | 3.3355 | 3.3355 | 3.3355 | 3.3355 | 3.3355 | 3.3355 | 3.3355 | 3.3355 | 3.3355 | 3.3355 | 3.3355 | 3.3355
814 | 4.3248 | 4.3248 | 4.3248 | 4.3248 | 4.3248 | 4.3248 | 4.3248 | 4.3248 | 4.3248 | 4.3248 | 4.3248 | 4.3248 | 4.3248 | 4.3248 | 4.3248 | 4.3248 | 4.3248 | 4.3248 | 4.3248 | 4.3248 | 4.3248 | 4.3248 | 4.3248 | 4.3248 | 4.3248 | 4.3248 | 4.3248 | 4.3248 | 4.3248 | 4.3248 | 4.3248 | 4.3248 | 4.3248 | 4.3248 | 4.3248 | 4.3248 | 4.3248
815 | 3.8204 | 3.8204 | 3.8204 | 3.8204 | 3.8204 | 3.8204 | 3.8204 | 3.8204 | 3.8204 | 3.8204 | 3.8204 | 3.8204 | 3.8204 | 3.8204 | 3.8204 | 3.8204 | 3.8204 | 3.8204 | 3.8204 | 3.8204 | 3.8204 | 3.8204 | 3.8204 | 3.8204 | 3.8204 | 3.8204 | 3.8204 | 3.8204 | 3.8204 | 3.8204 | 3.8204 | 3.8204 | 3.8204 | 3.8204 | 3.8204 | 3.8204 | 3.8204
816 | 4.1366 | 4.1366 | 4.1366 | 4.1366 | 4.1366 | 4.1366 | 4.1366 | 4.1366 | 4.1366 | 4.1366 | 4.1366 | 4.1366 | 4.1366 | 4.1366 | 4.1366 | 4.1366 | 4.1366 | 4.1366 | 4.1366 | 4.1366 | 4.1366 | 4.1366 | 4.1366 | 4.1366 | 4.1366 | 4.1366 | 4.1366 | 4.1366 | 4.1366 | 4.1366 | 4.1366 | 4.1366 | 4.1366 | 4.1366 | 4.1366 | 4.1366 | 4.1366
817 | 4.0299 | 4.0299 | 4.0299 | 4.0299 | 4.0299 | 4.0299 | 4.0299 | 4.0299 | 4.0299 | 4.0299 | 4.0299 | 4.0299 | 4.0299 | 4.0299 | 4.0299 | 4.0299 | 4.0299 | 4.0299 | 4.0299 | 4.0299 | 4.0299 | 4.0299 | 4.0299 | 4.0299 | 4.0299 | 4.0299 | 4.0299 | 4.0299 | 4.0299 | 4.0299 | 4.0299 | 4.0299 | 4.0299 | 4.0299 | 4.0299 | 4.0299 | 4.0299
818 | 3.6636 | 3.6636 | 3.6636 | 3.6636 | 3.6636 | 3.6636 | 3.6636 | 3.6636 | 3.6636 | 3.6636 | 3.6636 | 3.6636 | 3.6636 | 3.6636 | 3.6636 | 3.6636 | 3.6636 | 3.6636 | 3.6636 | 3.6636 | 3.6636 | 3.6636 | 3.6636 | 3.6636 | 3.6636 | 3.6636 | 3.6636 | 3.6636 | 3.6636 | 3.6636 | 3.6636 | 3.6636 | 3.6636 | 3.6636 | 3.6636 | 3.6636 | 3.6636
819 | 3.6042 | 3.6042 | 3.6042 | 3.6042 | 3.6042 | 3.6042 | 3.6042 | 3.6042 | 3.6042 | 3.6042 | 3.6042 | 3.6042 | 3.6042 | 3.6042 | 3.6042 | 3.6042 | 3.6042 | 3.6042 | 3.6042 | 3.6042 | 3.6042 | 3.6042 | 3.6042 | 3.6042 | 3.6042 | 3.6042 | 3.6042 | 3.6042 | 3.6042 | 3.6042 | 3.6042 | 3.6042 | 3.6042 | 3.6042 | 3.6042 | 3.6042 | 3.6042
820 | 3.6394 | 3.6394 | 3.6394 | 3.6394 | 3.6394 | 3.6394 | 3.6394 | 3.6394 | 3.6394 | 3.6394 | 3.6394 | 3.6394 | 3.6394 | 3.6394 | 3.6394 | 3.6394 | 3.6394 | 3.6394 | 3.6394 | 3.6394 | 3.6394 | 3.6394 | 3.6394 | 3.6394 | 3.6394 | 3.6394 | 3.6394 | 3.6394 | 3.6394 | 3.6394 | 3.6394 | 3.6394 | 3.6394 | 3.6394 | 3.6394 | 3.6394 | 3.6394
821 | 3.6613 | 3.6613 | 3.6613 | 3.6613 | 3.6613 | 3.6613 | 3.6613 | 3.6613 | 3.6613 | 3.6613 | 3.6613 | 3.6613 | 3.6613 | 3.6613 | 3.6613 | 3.6613 | 3.6613 | 3.6613 | 3.6613 | 3.6613 | 3.6613 | 3.6613 | 3.6613 | 3.6613 | 3.6613 | 3.6613 | 3.6613 | 3.6613 | 3.6613 | 3.6613 | 3.6613 | 3.6613 | 3.6613 | 3.6613 | 3.6613 | 3.6613 | 3.6613
822 | 3.605 | 3.605 | 3.605 | 3.605 | 3.605 | 3.605 | 3.605 | 3.605 | 3.605 | 3.605 | 3.605 | 3.605 | 3.605 | 3.605 | 3.605 | 3.605 | 3.605 | 3.605 | 3.605 | 3.605 | 3.605 | 3.605 | 3.605 | 3.605 | 3.605 | 3.605 | 3.605 | 3.605 | 3.605 | 3.605 | 3.605 | 3.605 | 3.605 | 3.605 | 3.605 | 3.605 | 3.605
823 | 3.5754 | 3.5754 | 3.5754 | 3.5754 | 3.5754 | 3.5754 | 3.5754 | 3.5754 | 3.5754 | 3.5754 | 3.5754 | 3.5754 | 3.5754 | 3.5754 | 3.5754 | 3.5754 | 3.5754 | 3.5754 | 3.5754 | 3.5754 | 3.5754 | 3.5754 | 3.5754 | 3.5754 | 3.5754 | 3.5754 | 3.5754 | 3.5754 | 3.5754 | 3.5754 | 3.5754 | 3.5754 | 3.5754 | 3.5754 | 3.5754 | 3.5754 | 3.5754
824 | 3.5973 | 3.5973 | 3.5973 | 3.5973 | 3.5973 | 3.5973 | 3.5973 | 3.5973 | 3.5973 | 3.5973 | 3.5973 | 3.5973 | 3.5973 | 3.5973 | 3.5973 | 3.5973 | 3.5973 | 3.5973 | 3.5973 | 3.5973 | 3.5973 | 3.5973 | 3.5973 | 3.5973 | 3.5973 | 3.5973 | 3.5973 | 3.5973 | 3.5973 | 3.5973 | 3.5973 | 3.5973 | 3.5973 | 3.5973 | 3.5973 | 3.5973 | 3.5973
825 | 3.5295 | 3.5295 | 3.5295 | 3.5295 | 3.5295 | 3.5295 | 3.5295 | 3.5295 | 3.5295 | 3.5295 | 3.5295 | 3.5295 | 3.5295 | 3.5295 | 3.5295 | 3.5295 | 3.5295 | 3.5295 | 3.5295 | 3.5295 | 3.5295 | 3.5295 | 3.5295 | 3.5295 | 3.5295 | 3.5295 | 3.5295 | 3.5295 | 3.5295 | 3.5295 | 3.5295 | 3.5295 | 3.5295 | 3.5295 | 3.5295 | 3.5295 | 3.5295
826 | 4.4074 | 4.4074 | 4.4074 | 4.4074 | 4.4074 | 4.4074 | 4.4074 | 4.4074 | 4.4074 | 4.4074 | 4.4074 | 4.4074 | 4.4074 | 4.4074 | 4.4074 | 4.4074 | 4.4074 | 4.4074 | 4.4074 | 4.4074 | 4.4074 | 4.4074 | 4.4074 | 4.4074 | 4.4074 | 4.4074 | 4.4074 | 4.4074 | 4.4074 | 4.4074 | 4.4074 | 4.4074 | 4.4074 | 4.4074 | 4.4074 | 4.4074 | 4.4074
827 | 3.9255 | 3.9255 | 3.9255 | 3.9255 | 3.9255 | 3.9255 | 3.9255 | 3.9255 | 3.9255 | 3.9255 | 3.9255 | 3.9255 | 3.9255 | 3.9255 | 3.9255 | 3.9255 | 3.9255 | 3.9255 | 3.9255 | 3.9255 | 3.9255 | 3.9255 | 3.9255 | 3.9255 | 3.9255 | 3.9255 | 3.9255 | 3.9255 | 3.9255 | 3.9255 | 3.9255 | 3.9255 | 3.9255 | 3.9255 | 3.9255 | 3.9255 | 3.9255
828 | 3.8183 | 3.8183 | 3.8183 | 3.8183 | 3.8183 | 3.8183 | 3.8183 | 3.8183 | 3.8183 | 3.8183 | 3.8183 | 3.8183 | 3.8183 | 3.8183 | 3.8183 | 3.8183 | 3.8183 | 3.8183 | 3.8183 | 3.8183 | 3.8183 | 3.8183 | 3.8183 | 3.8183 | 3.8183 | 3.8183 | 3.8183 | 3.8183 | 3.8183 | 3.8183 | 3.8183 | 3.8183 | 3.8183 | 3.8183 | 3.8183 | 3.8183 | 3.8183
829 | 3.6697 | 3.6697 | 3.6697 | 3.6697 | 3.6697 | 3.6697 | 3.6697 | 3.6697 | 3.6697 | 3.6697 | 3.6697 | 3.6697 | 3.6697 | 3.6697 | 3.6697 | 3.6697 | 3.6697 | 3.6697 | 3.6697 | 3.6697 | 3.6697 | 3.6697 | 3.6697 | 3.6697 | 3.6697 | 3.6697 | 3.6697 | 3.6697 | 3.6697 | 3.6697 | 3.6697 | 3.6697 | 3.6697 | 3.6697 | 3.6697 | 3.6697 | 3.6697
830 | 3.6545 | 3.6545 | 3.6545 | 3.6545 | 3.6545 | 3.6545 | 3.6545 | 3.6545 | 3.6545 | 3.6545 | 3.6545 | 3.6545 | 3.6545 | 3.6545 | 3.6545 | 3.6545 | 3.6545 | 3.6545 | 3.6545 | 3.6545 | 3.6545 | 3.6545 | 3.6545 | 3.6545 | 3.6545 | 3.6545 | 3.6545 | 3.6545 | 3.6545 | 3.6545 | 3.6545 | 3.6545 | 3.6545 | 3.6545 | 3.6545 | 3.6545 | 3.6545
831 | 3.4701 | 3.4701 | 3.4701 | 3.4701 | 3.4701 | 3.4701 | 3.4701 | 3.4701 | 3.4701 | 3.4701 | 3.4701 | 3.4701 | 3.4701 | 3.4701 | 3.4701 | 3.4701 | 3.4701 | 3.4701 | 3.4701 | 3.4701 | 3.4701 | 3.4701 | 3.4701 | 3.4701 | 3.4701 | 3.4701 | 3.4701 | 3.4701 | 3.4701 | 3.4701 | 3.4701 | 3.4701 | 3.4701 | 3.4701 | 3.4701 | 3.4701 | 3.4701
832 | 3.5605 | 3.5605 | 3.5605 | 3.5605 | 3.5605 | 3.5605 | 3.5605 | 3.5605 | 3.5605 | 3.5605 | 3.5605 | 3.5605 | 3.5605 | 3.5605 | 3.5605 | 3.5605 | 3.5605 | 3.5605 | 3.5605 | 3.5605 | 3.5605 | 3.5605 | 3.5605 | 3.5605 | 3.5605 | 3.5605 | 3.5605 | 3.5605 | 3.5605 | 3.5605 | 3.5605 | 3.5605 | 3.5605 | 3.5605 | 3.5605 | 3.5605 | 3.5605
833 | 3.3944 | 3.3944 | 3.3944 | 3.3944 | 3.3944 | 3.3944 | 3.3944 | 3.3944 | 3.3944 | 3.3944 | 3.3944 | 3.3944 | 3.3944 | 3.3944 | 3.3944 | 3.3944 | 3.3944 | 3.3944 | 3.3944 | 3.3944 | 3.3944 | 3.3944 | 3.3944 | 3.3944 | 3.3944 | 3.3944 | 3.3944 | 3.3944 | 3.3944 | 3.3944 | 3.3944 | 3.3944 | 3.3944 | 3.3944 | 3.3944 | 3.3944 | 3.3944
834 | 3.8186 | 3.8186 | 3.8186 | 3.8186 | 3.8186 | 3.8186 | 3.8186 | 3.8186 | 3.8186 | 3.8186 | 3.8186 | 3.8186 | 3.8186 | 3.8186 | 3.8186 | 3.8186 | 3.8186 | 3.8186 | 3.8186 | 3.8186 | 3.8186 | 3.8186 | 3.8186 | 3.8186 | 3.8186 | 3.8186 | 3.8186 | 3.8186 | 3.8186 | 3.8186 | 3.8186 | 3.8186 | 3.8186 | 3.8186 | 3.8186 | 3.8186 | 3.8186
835 | 3.9125 | 3.9125 | 3.9125 | 3.9125 | 3.9125 | 3.9125 | 3.9125 | 3.9125 | 3.9125 | 3.9125 | 3.9125 | 3.9125 | 3.9125 | 3.9125 | 3.9125 | 3.9125 | 3.9125 | 3.9125 | 3.9125 | 3.9125 | 3.9125 | 3.9125 | 3.9125 | 3.9125 | 3.9125 | 3.9125 | 3.9125 | 3.9125 | 3.9125 | 3.9125 | 3.9125 | 3.9125 | 3.9125 | 3.9125 | 3.9125 | 3.9125 | 3.9125
836 | 3.6928 | 3.6928 | 3.6928 | 3.6928 | 3.6928 | 3.6928 | 3.6928 | 3.6928 | 3.6928 | 3.6928 | 3.6928 | 3.6928 | 3.6928 | 3.6928 | 3.6928 | 3.6928 | 3.6928 | 3.6928 | 3.6928 | 3.6928 | 3.6928 | 3.6928 | 3.6928 | 3.6928 | 3.6928 | 3.6928 | 3.6928 | 3.6928 | 3.6928 | 3.6928 | 3.6928 | 3.6928 | 3.6928 | 3.6928 | 3.6928 | 3.6928 | 3.6928
837 | 3.4985 | 3.4985 | 3.4985 | 3.4985 | 3.4985 | 3.4985 | 3.4985 | 3.4985 | 3.4985 | 3.4985 | 3.4985 | 3.4985 | 3.4985 | 3.4985 | 3.4985 | 3.4985 | 3.4985 | 3.4985 | 3.4985 | 3.4985 | 3.4985 | 3.4985 | 3.4985 | 3.4985 | 3.4985 | 3.4985 | 3.4985 | 3.4985 | 3.4985 | 3.4985 | 3.4985 | 3.4985 | 3.4985 | 3.4985 | 3.4985 | 3.4985 | 3.4985
838 | 3.4282 | 3.4282 | 3.4282 | 3.4282 | 3.4282 | 3.4282 | 3.4282 | 3.4282 | 3.4282 | 3.4282 | 3.4282 | 3.4282 | 3.4282 | 3.4282 | 3.4282 | 3.4282 | 3.4282 | 3.4282 | 3.4282 | 3.4282 | 3.4282 | 3.4282 | 3.4282 | 3.4282 | 3.4282 | 3.4282 | 3.4282 | 3.4282 | 3.4282 | 3.4282 | 3.4282 | 3.4282 | 3.4282 | 3.4282 | 3.4282 | 3.4282 | 3.4282
839 | 4.4615 | 4.4615 | 4.4615 | 4.4615 | 4.4615 | 4.4615 | 4.4615 | 4.4615 | 4.4615 | 4.4615 | 4.4615 | 4.4615 | 4.4615 | 4.4615 | 4.4615 | 4.4615 | 4.4615 | 4.4615 | 4.4615 | 4.4615 | 4.4615 | 4.4615 | 4.4615 | 4.4615 | 4.4615 | 4.4615 | 4.4615 | 4.4615 | 4.4615 | 4.4615 | 4.4615 | 4.4615 | 4.4615 | 4.4615 | 4.4615 | 4.4615 | 4.4615
840 | 4.2161 | 4.2161 | 4.2161 | 4.2161 | 4.2161 | 4.2161 | 4.2161 | 4.2161 | 4.2161 | 4.2161 | 4.2161 | 4.2161 | 4.2161 | 4.2161 | 4.2161 | 4.2161 | 4.2161 | 4.2161 | 4.2161 | 4.2161 | 4.2161 | 4.2161 | 4.2161 | 4.2161 | 4.2161 | 4.2161 | 4.2161 | 4.2161 | 4.2161 | 4.2161 | 4.2161 | 4.2161 | 4.2161 | 4.2161 | 4.2161 | 4.2161 | 4.2161
841 | 4.0969 | 4.0969 | 4.0969 | 4.0969 | 4.0969 | 4.0969 | 4.0969 | 4.0969 | 4.0969 | 4.0969 | 4.0969 | 4.0969 | 4.0969 | 4.0969 | 4.0969 | 4.0969 | 4.0969 | 4.0969 | 4.0969 | 4.0969 | 4.0969 | 4.0969 | 4.0969 | 4.0969 | 4.0969 | 4.0969 | 4.0969 | 4.0969 | 4.0969 | 4.0969 | 4.0969 | 4.0969 | 4.0969 | 4.0969 | 4.0969 | 4.0969 | 4.0969
842 | 3.7995 | 3.7995 | 3.7995 | 3.7995 | 3.7995 | 3.7995 | 3.7995 | 3.7995 | 3.7995 | 3.7995 | 3.7995 | 3.7995 | 3.7995 | 3.7995 | 3.7995 | 3.7995 | 3.7995 | 3.7995 | 3.7995 | 3.7995 | 3.7995 | 3.7995 | 3.7995 | 3.7995 | 3.7995 | 3.7995 | 3.7995 | 3.7995 | 3.7995 | 3.7995 | 3.7995 | 3.7995 | 3.7995 | 3.7995 | 3.7995 | 3.7995 | 3.7995
843 | 3.612 | 3.612 | 3.612 | 3.612 | 3.612 | 3.612 | 3.612 | 3.612 | 3.612 | 3.612 | 3.612 | 3.612 | 3.612 | 3.612 | 3.612 | 3.612 | 3.612 | 3.612 | 3.612 | 3.612 | 3.612 | 3.612 | 3.612 | 3.612 | 3.612 | 3.612 | 3.612 | 3.612 | 3.612 | 3.612 | 3.612 | 3.612 | 3.612 | 3.612 | 3.612 | 3.612 | 3.612
844 | 3.5591 | 3.5591 | 3.5591 | 3.5591 | 3.5591 | 3.5591 | 3.5591 | 3.5591 | 3.5591 | 3.5591 | 3.5591 | 3.5591 | 3.5591 | 3.5591 | 3.5591 | 3.5591 | 3.5591 | 3.5591 | 3.5591 | 3.5591 | 3.5591 | 3.5591 | 3.5591 | 3.5591 | 3.5591 | 3.5591 | 3.5591 | 3.5591 | 3.5591 | 3.5591 | 3.5591 | 3.5591 | 3.5591 | 3.5591 | 3.5591 | 3.5591 | 3.5591
845 | 3.3515 | 3.3515 | 3.3515 | 3.3515 | 3.3515 | 3.3515 | 3.3515 | 3.3515 | 3.3515 | 3.3515 | 3.3515 | 3.3515 | 3.3515 | 3.3515 | 3.3515 | 3.3515 | 3.3515 | 3.3515 | 3.3515 | 3.3515 | 3.3515 | 3.3515 | 3.3515 | 3.3515 | 3.3515 | 3.3515 | 3.3515 | 3.3515 | 3.3515 | 3.3515 | 3.3515 | 3.3515 | 3.3515 | 3.3515 | 3.3515 | 3.3515 | 3.3515
846 | 3.7391 | 3.7391 | 3.7391 | 3.7391 | 3.7391 | 3.7391 | 3.7391 | 3.7391 | 3.7391 | 3.7391 | 3.7391 | 3.7391 | 3.7391 | 3.7391 | 3.7391 | 3.7391 | 3.7391 | 3.7391 | 3.7391 | 3.7391 | 3.7391 | 3.7391 | 3.7391 | 3.7391 | 3.7391 | 3.7391 | 3.7391 | 3.7391 | 3.7391 | 3.7391 | 3.7391 | 3.7391 | 3.7391 | 3.7391 | 3.7391 | 3.7391 | 3.7391
847 | 4.2374 | 4.2374 | 4.2374 | 4.2374 | 4.2374 | 4.2374 | 4.2374 | 4.2374 | 4.2374 | 4.2374 | 4.2374 | 4.2374 | 4.2374 | 4.2374 | 4.2374 | 4.2374 | 4.2374 | 4.2374 | 4.2374 | 4.2374 | 4.2374 | 4.2374 | 4.2374 | 4.2374 | 4.2374 | 4.2374 | 4.2374 | 4.2374 | 4.2374 | 4.2374 | 4.2374 | 4.2374 | 4.2374 | 4.2374 | 4.2374 | 4.2374 | 4.2374
848 | 3.484 | 3.484 | 3.484 | 3.484 | 3.484 | 3.484 | 3.484 | 3.484 | 3.484 | 3.484 | 3.484 | 3.484 | 3.484 | 3.484 | 3.484 | 3.484 | 3.484 | 3.484 | 3.484 | 3.484 | 3.484 | 3.484 | 3.484 | 3.484 | 3.484 | 3.484 | 3.484 | 3.484 | 3.484 | 3.484 | 3.484 | 3.484 | 3.484 | 3.484 | 3.484 | 3.484 | 3.484
849 | 3.9655 | 3.9655 | 3.9655 | 3.9655 | 3.9655 | 3.9655 | 3.9655 | 3.9655 | 3.9655 | 3.9655 | 3.9655 | 3.9655 | 3.9655 | 3.9655 | 3.9655 | 3.9655 | 3.9655 | 3.9655 | 3.9655 | 3.9655 | 3.9655 | 3.9655 | 3.9655 | 3.9655 | 3.9655 | 3.9655 | 3.9655 | 3.9655 | 3.9655 | 3.9655 | 3.9655 | 3.9655 | 3.9655 | 3.9655 | 3.9655 | 3.9655 | 3.9655
850 | 3.8887 | 3.8887 | 3.8887 | 3.8887 | 3.8887 | 3.8887 | 3.8887 | 3.8887 | 3.8887 | 3.8887 | 3.8887 | 3.8887 | 3.8887 | 3.8887 | 3.8887 | 3.8887 | 3.8887 | 3.8887 | 3.8887 | 3.8887 | 3.8887 | 3.8887 | 3.8887 | 3.8887 | 3.8887 | 3.8887 | 3.8887 | 3.8887 | 3.8887 | 3.8887 | 3.8887 | 3.8887 | 3.8887 | 3.8887 | 3.8887 | 3.8887 | 3.8887
851 | 3.7595 | 3.7595 | 3.7595 | 3.7595 | 3.7595 | 3.7595 | 3.7595 | 3.7595 | 3.7595 | 3.7595 | 3.7595 | 3.7595 | 3.7595 | 3.7595 | 3.7595 | 3.7595 | 3.7595 | 3.7595 | 3.7595 | 3.7595 | 3.7595 | 3.7595 | 3.7595 | 3.7595 | 3.7595 | 3.7595 | 3.7595 | 3.7595 | 3.7595 | 3.7595 | 3.7595 | 3.7595 | 3.7595 | 3.7595 | 3.7595 | 3.7595 | 3.7595
852 | 3.7646 | 3.7646 | 3.7646 | 3.7646 | 3.7646 | 3.7646 | 3.7646 | 3.7646 | 3.7646 | 3.7646 | 3.7646 | 3.7646 | 3.7646 | 3.7646 | 3.7646 | 3.7646 | 3.7646 | 3.7646 | 3.7646 | 3.7646 | 3.7646 | 3.7646 | 3.7646 | 3.7646 | 3.7646 | 3.7646 | 3.7646 | 3.7646 | 3.7646 | 3.7646 | 3.7646 | 3.7646 | 3.7646 | 3.7646 | 3.7646 | 3.7646 | 3.7646
853 | 3.6019 | 3.6019 | 3.6019 | 3.6019 | 3.6019 | 3.6019 | 3.6019 | 3.6019 | 3.6019 | 3.6019 | 3.6019 | 3.6019 | 3.6019 | 3.6019 | 3.6019 | 3.6019 | 3.6019 | 3.6019 | 3.6019 | 3.6019 | 3.6019 | 3.6019 | 3.6019 | 3.6019 | 3.6019 | 3.6019 | 3.6019 | 3.6019 | 3.6019 | 3.6019 | 3.6019 | 3.6019 | 3.6019 | 3.6019 | 3.6019 | 3.6019 | 3.6019
854 | 4.1579 | 4.1579 | 4.1579 | 4.1579 | 4.1579 | 4.1579 | 4.1579 | 4.1579 | 4.1579 | 4.1579 | 4.1579 | 4.1579 | 4.1579 | 4.1579 | 4.1579 | 4.1579 | 4.1579 | 4.1579 | 4.1579 | 4.1579 | 4.1579 | 4.1579 | 4.1579 | 4.1579 | 4.1579 | 4.1579 | 4.1579 | 4.1579 | 4.1579 | 4.1579 | 4.1579 | 4.1579 | 4.1579 | 4.1579 | 4.1579 | 4.1579 | 4.1579
855 | 3.796 | 3.796 | 3.796 | 3.796 | 3.796 | 3.796 | 3.796 | 3.796 | 3.796 | 3.796 | 3.796 | 3.796 | 3.796 | 3.796 | 3.796 | 3.796 | 3.796 | 3.796 | 3.796 | 3.796 | 3.796 | 3.796 | 3.796 | 3.796 | 3.796 | 3.796 | 3.796 | 3.796 | 3.796 | 3.796 | 3.796 | 3.796 | 3.796 | 3.796 | 3.796 | 3.796 | 3.796
856 | 3.7148 | 3.7148 | 3.7148 | 3.7148 | 3.7148 | 3.7148 | 3.7148 | 3.7148 | 3.7148 | 3.7148 | 3.7148 | 3.7148 | 3.7148 | 3.7148 | 3.7148 | 3.7148 | 3.7148 | 3.7148 | 3.7148 | 3.7148 | 3.7148 | 3.7148 | 3.7148 | 3.7148 | 3.7148 | 3.7148 | 3.7148 | 3.7148 | 3.7148 | 3.7148 | 3.7148 | 3.7148 | 3.7148 | 3.7148 | 3.7148 | 3.7148 | 3.7148
857 | 3.544 | 3.544 | 3.544 | 3.544 | 3.544 | 3.544 | 3.544 | 3.544 | 3.544 | 3.544 | 3.544 | 3.544 | 3.544 | 3.544 | 3.544 | 3.544 | 3.544 | 3.544 | 3.544 | 3.544 | 3.544 | 3.544 | 3.544 | 3.544 | 3.544 | 3.544 | 3.544 | 3.544 | 3.544 | 3.544 | 3.544 | 3.544 | 3.544 | 3.544 | 3.544 | 3.544 | 3.544
858 | 4.0062 | 4.0062 | 4.0062 | 4.0062 | 4.0062 | 4.0062 | 4.0062 | 4.0062 | 4.0062 | 4.0062 | 4.0062 | 4.0062 | 4.0062 | 4.0062 | 4.0062 | 4.0062 | 4.0062 | 4.0062 | 4.0062 | 4.0062 | 4.0062 | 4.0062 | 4.0062 | 4.0062 | 4.0062 | 4.0062 | 4.0062 | 4.0062 | 4.0062 | 4.0062 | 4.0062 | 4.0062 | 4.0062 | 4.0062 | 4.0062 | 4.0062 | 4.0062
859 | 3.8399 | 3.8399 | 3.8399 | 3.8399 | 3.8399 | 3.8399 | 3.8399 | 3.8399 | 3.8399 | 3.8399 | 3.8399 | 3.8399 | 3.8399 | 3.8399 | 3.8399 | 3.8399 | 3.8399 | 3.8399 | 3.8399 | 3.8399 | 3.8399 | 3.8399 | 3.8399 | 3.8399 | 3.8399 | 3.8399 | 3.8399 | 3.8399 | 3.8399 | 3.8399 | 3.8399 | 3.8399 | 3.8399 | 3.8399 | 3.8399 | 3.8399 | 3.8399
860 | 4.1449 | 4.1449 | 4.1449 | 4.1449 | 4.1449 | 4.1449 | 4.1449 | 4.1449 | 4.1449 | 4.1449 | 4.1449 | 4.1449 | 4.1449 | 4.1449 | 4.1449 | 4.1449 | 4.1449 | 4.1449 | 4.1449 | 4.1449 | 4.1449 | 4.1449 | 4.1449 | 4.1449 | 4.1449 | 4.1449 | 4.1449 | 4.1449 | 4.1449 | 4.1449 | 4.1449 | 4.1449 | 4.1449 | 4.1449 | 4.1449 | 4.1449 | 4.1449
861 | 3.6978 | 3.6978 | 3.6978 | 3.6978 | 3.6978 | 3.6978 | 3.6978 | 3.6978 | 3.6978 | 3.6978 | 3.6978 | 3.6978 | 3.6978 | 3.6978 | 3.6978 | 3.6978 | 3.6978 | 3.6978 | 3.6978 | 3.6978 | 3.6978 | 3.6978 | 3.6978 | 3.6978 | 3.6978 | 3.6978 | 3.6978 | 3.6978 | 3.6978 | 3.6978 | 3.6978 | 3.6978 | 3.6978 | 3.6978 | 3.6978 | 3.6978 | 3.6978
862 | 3.8373 | 3.8373 | 3.8373 | 3.8373 | 3.8373 | 3.8373 | 3.8373 | 3.8373 | 3.8373 | 3.8373 | 3.8373 | 3.8373 | 3.8373 | 3.8373 | 3.8373 | 3.8373 | 3.8373 | 3.8373 | 3.8373 | 3.8373 | 3.8373 | 3.8373 | 3.8373 | 3.8373 | 3.8373 | 3.8373 | 3.8373 | 3.8373 | 3.8373 | 3.8373 | 3.8373 | 3.8373 | 3.8373 | 3.8373 | 3.8373 | 3.8373 | 3.8373
863 | 3.5046 | 3.5046 | 3.5046 | 3.5046 | 3.5046 | 3.5046 | 3.5046 | 3.5046 | 3.5046 | 3.5046 | 3.5046 | 3.5046 | 3.5046 | 3.5046 | 3.5046 | 3.5046 | 3.5046 | 3.5046 | 3.5046 | 3.5046 | 3.5046 | 3.5046 | 3.5046 | 3.5046 | 3.5046 | 3.5046 | 3.5046 | 3.5046 | 3.5046 | 3.5046 | 3.5046 | 3.5046 | 3.5046 | 3.5046 | 3.5046 | 3.5046 | 3.5046
864 | 4.0638 | 4.0638 | 4.0638 | 4.0638 | 4.0638 | 4.0638 | 4.0638 | 4.0638 | 4.0638 | 4.0638 | 4.0638 | 4.0638 | 4.0638 | 4.0638 | 4.0638 | 4.0638 | 4.0638 | 4.0638 | 4.0638 | 4.0638 | 4.0638 | 4.0638 | 4.0638 | 4.0638 | 4.0638 | 4.0638 | 4.0638 | 4.0638 | 4.0638 | 4.0638 | 4.0638 | 4.0638 | 4.0638 | 4.0638 | 4.0638 | 4.0638 | 4.0638
865 | 3.811 | 3.811 | 3.811 | 3.811 | 3.811 | 3.811 | 3.811 | 3.811 | 3.811 | 3.811 | 3.811 | 3.811 | 3.811 | 3.811 | 3.811 | 3.811 | 3.811 | 3.811 | 3.811 | 3.811 | 3.811 | 3.811 | 3.811 | 3.811 | 3.811 | 3.811 | 3.811 | 3.811 | 3.811 | 3.811 | 3.811 | 3.811 | 3.811 | 3.811 | 3.811 | 3.811 | 3.811
866 | 3.9888 | 3.9888 | 3.9888 | 3.9888 | 3.9888 | 3.9888 | 3.9888 | 3.9888 | 3.9888 | 3.9888 | 3.9888 | 3.9888 | 3.9888 | 3.9888 | 3.9888 | 3.9888 | 3.9888 | 3.9888 | 3.9888 | 3.9888 | 3.9888 | 3.9888 | 3.9888 | 3.9888 | 3.9888 | 3.9888 | 3.9888 | 3.9888 | 3.9888 | 3.9888 | 3.9888 | 3.9888 | 3.9888 | 3.9888 | 3.9888 | 3.9888 | 3.9888
867 | 3.5923 | 3.5923 | 3.5923 | 3.5923 | 3.5923 | 3.5923 | 3.5923 | 3.5923 | 3.5923 | 3.5923 | 3.5923 | 3.5923 | 3.5923 | 3.5923 | 3.5923 | 3.5923 | 3.5923 | 3.5923 | 3.5923 | 3.5923 | 3.5923 | 3.5923 | 3.5923 | 3.5923 | 3.5923 | 3.5923 | 3.5923 | 3.5923 | 3.5923 | 3.5923 | 3.5923 | 3.5923 | 3.5923 | 3.5923 | 3.5923 | 3.5923 | 3.5923
868 | 4.0037 | 4.0037 | 4.0037 | 4.0037 | 4.0037 | 4.0037 | 4.0037 | 4.0037 | 4.0037 | 4.0037 | 4.0037 | 4.0037 | 4.0037 | 4.0037 | 4.0037 | 4.0037 | 4.0037 | 4.0037 | 4.0037 | 4.0037 | 4.0037 | 4.0037 | 4.0037 | 4.0037 | 4.0037 | 4.0037 | 4.0037 | 4.0037 | 4.0037 | 4.0037 | 4.0037 | 4.0037 | 4.0037 | 4.0037 | 4.0037 | 4.0037 | 4.0037
869 | 4.0735 | 4.0735 | 4.0735 | 4.0735 | 4.0735 | 4.0735 | 4.0735 | 4.0735 | 4.0735 | 4.0735 | 4.0735 | 4.0735 | 4.0735 | 4.0735 | 4.0735 | 4.0735 | 4.0735 | 4.0735 | 4.0735 | 4.0735 | 4.0735 | 4.0735 | 4.0735 | 4.0735 | 4.0735 | 4.0735 | 4.0735 | 4.0735 | 4.0735 | 4.0735 | 4.0735 | 4.0735 | 4.0735 | 4.0735 | 4.0735 | 4.0735 | 4.0735
870 | 3.3568 | 3.3568 | 3.3568 | 3.3568 | 3.3568 | 3.3568 | 3.3568 | 3.3568 | 3.3568 | 3.3568 | 3.3568 | 3.3568 | 3.3568 | 3.3568 | 3.3568 | 3.3568 | 3.3568 | 3.3568 | 3.3568 | 3.3568 | 3.3568 | 3.3568 | 3.3568 | 3.3568 | 3.3568 | 3.3568 | 3.3568 | 3.3568 | 3.3568 | 3.3568 | 3.3568 | 3.3568 | 3.3568 | 3.3568 | 3.3568 | 3.3568 | 3.3568
871 | 3.71 | 3.71 | 3.71 | 3.71 | 3.71 | 3.71 | 3.71 | 3.71 | 3.71 | 3.71 | 3.71 | 3.71 | 3.71 | 3.71 | 3.71 | 3.71 | 3.71 | 3.71 | 3.71 | 3.71 | 3.71 | 3.71 | 3.71 | 3.71 | 3.71 | 3.71 | 3.71 | 3.71 | 3.71 | 3.71 | 3.71 | 3.71 | 3.71 | 3.71 | 3.71 | 3.71 | 3.71
872 | 3.6974 | 3.6974 | 3.6974 | 3.6974 | 3.6974 | 3.6974 | 3.6974 | 3.6974 | 3.6974 | 3.6974 | 3.6974 | 3.6974 | 3.6974 | 3.6974 | 3.6974 | 3.6974 | 3.6974 | 3.6974 | 3.6974 | 3.6974 | 3.6974 | 3.6974 | 3.6974 | 3.6974 | 3.6974 | 3.6974 | 3.6974 | 3.6974 | 3.6974 | 3.6974 | 3.6974 | 3.6974 | 3.6974 | 3.6974 | 3.6974 | 3.6974 | 3.6974
873 | 3.6665 | 3.6665 | 3.6665 | 3.6665 | 3.6665 | 3.6665 | 3.6665 | 3.6665 | 3.6665 | 3.6665 | 3.6665 | 3.6665 | 3.6665 | 3.6665 | 3.6665 | 3.6665 | 3.6665 | 3.6665 | 3.6665 | 3.6665 | 3.6665 | 3.6665 | 3.6665 | 3.6665 | 3.6665 | 3.6665 | 3.6665 | 3.6665 | 3.6665 | 3.6665 | 3.6665 | 3.6665 | 3.6665 | 3.6665 | 3.6665 | 3.6665 | 3.6665
874 | 4.0296 | 4.0296 | 4.0296 | 4.0296 | 4.0296 | 4.0296 | 4.0296 | 4.0296 | 4.0296 | 4.0296 | 4.0296 | 4.0296 | 4.0296 | 4.0296 | 4.0296 | 4.0296 | 4.0296 | 4.0296 | 4.0296 | 4.0296 | 4.0296 | 4.0296 | 4.0296 | 4.0296 | 4.0296 | 4.0296 | 4.0296 | 4.0296 | 4.0296 | 4.0296 | 4.0296 | 4.0296 | 4.0296 | 4.0296 | 4.0296 | 4.0296 | 4.0296
875 | 4.0079 | 4.0079 | 4.0079 | 4.0079 | 4.0079 | 4.0079 | 4.0079 | 4.0079 | 4.0079 | 4.0079 | 4.0079 | 4.0079 | 4.0079 | 4.0079 | 4.0079 | 4.0079 | 4.0079 | 4.0079 | 4.0079 | 4.0079 | 4.0079 | 4.0079 | 4.0079 | 4.0079 | 4.0079 | 4.0079 | 4.0079 | 4.0079 | 4.0079 | 4.0079 | 4.0079 | 4.0079 | 4.0079 | 4.0079 | 4.0079 | 4.0079 | 4.0079
876 | 3.6815 | 3.6815 | 3.6815 | 3.6815 | 3.6815 | 3.6815 | 3.6815 | 3.6815 | 3.6815 | 3.6815 | 3.6815 | 3.6815 | 3.6815 | 3.6815 | 3.6815 | 3.6815 | 3.6815 | 3.6815 | 3.6815 | 3.6815 | 3.6815 | 3.6815 | 3.6815 | 3.6815 | 3.6815 | 3.6815 | 3.6815 | 3.6815 | 3.6815 | 3.6815 | 3.6815 | 3.6815 | 3.6815 | 3.6815 | 3.6815 | 3.6815 | 3.6815
877 | 3.5104 | 3.5104 | 3.5104 | 3.5104 | 3.5104 | 3.5104 | 3.5104 | 3.5104 | 3.5104 | 3.5104 | 3.5104 | 3.5104 | 3.5104 | 3.5104 | 3.5104 | 3.5104 | 3.5104 | 3.5104 | 3.5104 | 3.5104 | 3.5104 | 3.5104 | 3.5104 | 3.5104 | 3.5104 | 3.5104 | 3.5104 | 3.5104 | 3.5104 | 3.5104 | 3.5104 | 3.5104 | 3.5104 | 3.5104 | 3.5104 | 3.5104 | 3.5104
878 | 4.1389 | 4.1389 | 4.1389 | 4.1389 | 4.1389 | 4.1389 | 4.1389 | 4.1389 | 4.1389 | 4.1389 | 4.1389 | 4.1389 | 4.1389 | 4.1389 | 4.1389 | 4.1389 | 4.1389 | 4.1389 | 4.1389 | 4.1389 | 4.1389 | 4.1389 | 4.1389 | 4.1389 | 4.1389 | 4.1389 | 4.1389 | 4.1389 | 4.1389 | 4.1389 | 4.1389 | 4.1389 | 4.1389 | 4.1389 | 4.1389 | 4.1389 | 4.1389
879 | 3.9189 | 3.9189 | 3.9189 | 3.9189 | 3.9189 | 3.9189 | 3.9189 | 3.9189 | 3.9189 | 3.9189 | 3.9189 | 3.9189 | 3.9189 | 3.9189 | 3.9189 | 3.9189 | 3.9189 | 3.9189 | 3.9189 | 3.9189 | 3.9189 | 3.9189 | 3.9189 | 3.9189 | 3.9189 | 3.9189 | 3.9189 | 3.9189 | 3.9189 | 3.9189 | 3.9189 | 3.9189 | 3.9189 | 3.9189 | 3.9189 | 3.9189 | 3.9189
880 | 3.8019 | 3.8019 | 3.8019 | 3.8019 | 3.8019 | 3.8019 | 3.8019 | 3.8019 | 3.8019 | 3.8019 | 3.8019 | 3.8019 | 3.8019 | 3.8019 | 3.8019 | 3.8019 | 3.8019 | 3.8019 | 3.8019 | 3.8019 | 3.8019 | 3.8019 | 3.8019 | 3.8019 | 3.8019 | 3.8019 | 3.8019 | 3.8019 | 3.8019 | 3.8019 | 3.8019 | 3.8019 | 3.8019 | 3.8019 | 3.8019 | 3.8019 | 3.8019
881 | 3.203 | 3.203 | 3.203 | 3.203 | 3.203 | 3.203 | 3.203 | 3.203 | 3.203 | 3.203 | 3.203 | 3.203 | 3.203 | 3.203 | 3.203 | 3.203 | 3.203 | 3.203 | 3.203 | 3.203 | 3.203 | 3.203 | 3.203 | 3.203 | 3.203 | 3.203 | 3.203 | 3.203 | 3.203 | 3.203 | 3.203 | 3.203 | 3.203 | 3.203 | 3.203 | 3.203 | 3.203
882 | 3.7083 | 3.7083 | 3.7083 | 3.7083 | 3.7083 | 3.7083 | 3.7083 | 3.7083 | 3.7083 | 3.7083 | 3.7083 | 3.7083 | 3.7083 | 3.7083 | 3.7083 | 3.7083 | 3.7083 | 3.7083 | 3.7083 | 3.7083 | 3.7083 | 3.7083 | 3.7083 | 3.7083 | 3.7083 | 3.7083 | 3.7083 | 3.7083 | 3.7083 | 3.7083 | 3.7083 | 3.7083 | 3.7083 | 3.7083 | 3.7083 | 3.7083 | 3.7083
883 | 3.9094 | 3.9094 | 3.9094 | 3.9094 | 3.9094 | 3.9094 | 3.9094 | 3.9094 | 3.9094 | 3.9094 | 3.9094 | 3.9094 | 3.9094 | 3.9094 | 3.9094 | 3.9094 | 3.9094 | 3.9094 | 3.9094 | 3.9094 | 3.9094 | 3.9094 | 3.9094 | 3.9094 | 3.9094 | 3.9094 | 3.9094 | 3.9094 | 3.9094 | 3.9094 | 3.9094 | 3.9094 | 3.9094 | 3.9094 | 3.9094 | 3.9094 | 3.9094
884 | 3.8067 | 3.8067 | 3.8067 | 3.8067 | 3.8067 | 3.8067 | 3.8067 | 3.8067 | 3.8067 | 3.8067 | 3.8067 | 3.8067 | 3.8067 | 3.8067 | 3.8067 | 3.8067 | 3.8067 | 3.8067 | 3.8067 | 3.8067 | 3.8067 | 3.8067 | 3.8067 | 3.8067 | 3.8067 | 3.8067 | 3.8067 | 3.8067 | 3.8067 | 3.8067 | 3.8067 | 3.8067 | 3.8067 | 3.8067 | 3.8067 | 3.8067 | 3.8067
885 | 4.0084 | 4.0084 | 4.0084 | 4.0084 | 4.0084 | 4.0084 | 4.0084 | 4.0084 | 4.0084 | 4.0084 | 4.0084 | 4.0084 | 4.0084 | 4.0084 | 4.0084 | 4.0084 | 4.0084 | 4.0084 | 4.0084 | 4.0084 | 4.0084 | 4.0084 | 4.0084 | 4.0084 | 4.0084 | 4.0084 | 4.0084 | 4.0084 | 4.0084 | 4.0084 | 4.0084 | 4.0084 | 4.0084 | 4.0084 | 4.0084 | 4.0084 | 4.0084
886 | 4.0595 | 4.0595 | 4.0595 | 4.0595 | 4.0595 | 4.0595 | 4.0595 | 4.0595 | 4.0595 | 4.0595 | 4.0595 | 4.0595 | 4.0595 | 4.0595 | 4.0595 | 4.0595 | 4.0595 | 4.0595 | 4.0595 | 4.0595 | 4.0595 | 4.0595 | 4.0595 | 4.0595 | 4.0595 | 4.0595 | 4.0595 | 4.0595 | 4.0595 | 4.0595 | 4.0595 | 4.0595 | 4.0595 | 4.0595 | 4.0595 | 4.0595 | 4.0595
887 | 3.7626 | 3.7626 | 3.7626 | 3.7626 | 3.7626 | 3.7626 | 3.7626 | 3.7626 | 3.7626 | 3.7626 | 3.7626 | 3.7626 | 3.7626 | 3.7626 | 3.7626 | 3.7626 | 3.7626 | 3.7626 | 3.7626 | 3.7626 | 3.7626 | 3.7626 | 3.7626 | 3.7626 | 3.7626 | 3.7626 | 3.7626 | 3.7626 | 3.7626 | 3.7626 | 3.7626 | 3.7626 | 3.7626 | 3.7626 | 3.7626 | 3.7626 | 3.7626
888 | 3.7572 | 3.7572 | 3.7572 | 3.7572 | 3.7572 | 3.7572 | 3.7572 | 3.7572 | 3.7572 | 3.7572 | 3.7572 | 3.7572 | 3.7572 | 3.7572 | 3.7572 | 3.7572 | 3.7572 | 3.7572 | 3.7572 | 3.7572 | 3.7572 | 3.7572 | 3.7572 | 3.7572 | 3.7572 | 3.7572 | 3.7572 | 3.7572 | 3.7572 | 3.7572 | 3.7572 | 3.7572 | 3.7572 | 3.7572 | 3.7572 | 3.7572 | 3.7572
889 | 4.0924 | 4.0924 | 4.0924 | 4.0924 | 4.0924 | 4.0924 | 4.0924 | 4.0924 | 4.0924 | 4.0924 | 4.0924 | 4.0924 | 4.0924 | 4.0924 | 4.0924 | 4.0924 | 4.0924 | 4.0924 | 4.0924 | 4.0924 | 4.0924 | 4.0924 | 4.0924 | 4.0924 | 4.0924 | 4.0924 | 4.0924 | 4.0924 | 4.0924 | 4.0924 | 4.0924 | 4.0924 | 4.0924 | 4.0924 | 4.0924 | 4.0924 | 4.0924
890 | 3.6268 | 3.6268 | 3.6268 | 3.6268 | 3.6268 | 3.6268 | 3.6268 | 3.6268 | 3.6268 | 3.6268 | 3.6268 | 3.6268 | 3.6268 | 3.6268 | 3.6268 | 3.6268 | 3.6268 | 3.6268 | 3.6268 | 3.6268 | 3.6268 | 3.6268 | 3.6268 | 3.6268 | 3.6268 | 3.6268 | 3.6268 | 3.6268 | 3.6268 | 3.6268 | 3.6268 | 3.6268 | 3.6268 | 3.6268 | 3.6268 | 3.6268 | 3.6268
891 | 3.664 | 3.664 | 3.664 | 3.664 | 3.664 | 3.664 | 3.664 | 3.664 | 3.664 | 3.664 | 3.664 | 3.664 | 3.664 | 3.664 | 3.664 | 3.664 | 3.664 | 3.664 | 3.664 | 3.664 | 3.664 | 3.664 | 3.664 | 3.664 | 3.664 | 3.664 | 3.664 | 3.664 | 3.664 | 3.664 | 3.664 | 3.664 | 3.664 | 3.664 | 3.664 | 3.664 | 3.664
892 | 4.2737 | 4.2737 | 4.2737 | 4.2737 | 4.2737 | 4.2737 | 4.2737 | 4.2737 | 4.2737 | 4.2737 | 4.2737 | 4.2737 | 4.2737 | 4.2737 | 4.2737 | 4.2737 | 4.2737 | 4.2737 | 4.2737 | 4.2737 | 4.2737 | 4.2737 | 4.2737 | 4.2737 | 4.2737 | 4.2737 | 4.2737 | 4.2737 | 4.2737 | 4.2737 | 4.2737 | 4.2737 | 4.2737 | 4.2737 | 4.2737 | 4.2737 | 4.2737
893 | 3.7777 | 3.7777 | 3.7777 | 3.7777 | 3.7777 | 3.7777 | 3.7777 | 3.7777 | 3.7777 | 3.7777 | 3.7777 | 3.7777 | 3.7777 | 3.7777 | 3.7777 | 3.7777 | 3.7777 | 3.7777 | 3.7777 | 3.7777 | 3.7777 | 3.7777 | 3.7777 | 3.7777 | 3.7777 | 3.7777 | 3.7777 | 3.7777 | 3.7777 | 3.7777 | 3.7777 | 3.7777 | 3.7777 | 3.7777 | 3.7777 | 3.7777 | 3.7777
894 | 4.0795 | 4.0795 | 4.0795 | 4.0795 | 4.0795 | 4.0795 | 4.0795 | 4.0795 | 4.0795 | 4.0795 | 4.0795 | 4.0795 | 4.0795 | 4.0795 | 4.0795 | 4.0795 | 4.0795 | 4.0795 | 4.0795 | 4.0795 | 4.0795 | 4.0795 | 4.0795 | 4.0795 | 4.0795 | 4.0795 | 4.0795 | 4.0795 | 4.0795 | 4.0795 | 4.0795 | 4.0795 | 4.0795 | 4.0795 | 4.0795 | 4.0795 | 4.0795
895 | 3.9742 | 3.9742 | 3.9742 | 3.9742 | 3.9742 | 3.9742 | 3.9742 | 3.9742 | 3.9742 | 3.9742 | 3.9742 | 3.9742 | 3.9742 | 3.9742 | 3.9742 | 3.9742 | 3.9742 | 3.9742 | 3.9742 | 3.9742 | 3.9742 | 3.9742 | 3.9742 | 3.9742 | 3.9742 | 3.9742 | 3.9742 | 3.9742 | 3.9742 | 3.9742 | 3.9742 | 3.9742 | 3.9742 | 3.9742 | 3.9742 | 3.9742 | 3.9742
896 | 3.7771 | 3.7771 | 3.7771 | 3.7771 | 3.7771 | 3.7771 | 3.7771 | 3.7771 | 3.7771 | 3.7771 | 3.7771 | 3.7771 | 3.7771 | 3.7771 | 3.7771 | 3.7771 | 3.7771 | 3.7771 | 3.7771 | 3.7771 | 3.7771 | 3.7771 | 3.7771 | 3.7771 | 3.7771 | 3.7771 | 3.7771 | 3.7771 | 3.7771 | 3.7771 | 3.7771 | 3.7771 | 3.7771 | 3.7771 | 3.7771 | 3.7771 | 3.7771
897 | 3.7137 | 3.7137 | 3.7137 | 3.7137 | 3.7137 | 3.7137 | 3.7137 | 3.7137 | 3.7137 | 3.7137 | 3.7137 | 3.7137 | 3.7137 | 3.7137 | 3.7137 | 3.7137 | 3.7137 | 3.7137 | 3.7137 | 3.7137 | 3.7137 | 3.7137 | 3.7137 | 3.7137 | 3.7137 | 3.7137 | 3.7137 | 3.7137 | 3.7137 | 3.7137 | 3.7137 | 3.7137 | 3.7137 | 3.7137 | 3.7137 | 3.7137 | 3.7137
898 | 3.7508 | 3.7508 | 3.7508 | 3.7508 | 3.7508 | 3.7508 | 3.7508 | 3.7508 | 3.7508 | 3.7508 | 3.7508 | 3.7508 | 3.7508 | 3.7508 | 3.7508 | 3.7508 | 3.7508 | 3.7508 | 3.7508 | 3.7508 | 3.7508 | 3.7508 | 3.7508 | 3.7508 | 3.7508 | 3.7508 | 3.7508 | 3.7508 | 3.7508 | 3.7508 | 3.7508 | 3.7508 | 3.7508 | 3.7508 | 3.7508 | 3.7508 | 3.7508
899 | 3.6667 | 3.6667 | 3.6667 | 3.6667 | 3.6667 | 3.6667 | 3.6667 | 3.6667 | 3.6667 | 3.6667 | 3.6667 | 3.6667 | 3.6667 | 3.6667 | 3.6667 | 3.6667 | 3.6667 | 3.6667 | 3.6667 | 3.6667 | 3.6667 | 3.6667 | 3.6667 | 3.6667 | 3.6667 | 3.6667 | 3.6667 | 3.6667 | 3.6667 | 3.6667 | 3.6667 | 3.6667 | 3.6667 | 3.6667 | 3.6667 | 3.6667 | 3.6667
900 | 3.6337 | 3.6337 | 3.6337 | 3.6337 | 3.6337 | 3.6337 | 3.6337 | 3.6337 | 3.6337 | 3.6337 | 3.6337 | 3.6337 | 3.6337 | 3.6337 | 3.6337 | 3.6337 | 3.6337 | 3.6337 | 3.6337 | 3.6337 | 3.6337 | 3.6337 | 3.6337 | 3.6337 | 3.6337 | 3.6337 | 3.6337 | 3.6337 | 3.6337 | 3.6337 | 3.6337 | 3.6337 | 3.6337 | 3.6337 | 3.6337 | 3.6337 | 3.6337
901 | 3.4787 | 3.4787 | 3.4787 | 3.4787 | 3.4787 | 3.4787 | 3.4787 | 3.4787 | 3.4787 | 3.4787 | 3.4787 | 3.4787 | 3.4787 | 3.4787 | 3.4787 | 3.4787 | 3.4787 | 3.4787 | 3.4787 | 3.4787 | 3.4787 | 3.4787 | 3.4787 | 3.4787 | 3.4787 | 3.4787 | 3.4787 | 3.4787 | 3.4787 | 3.4787 | 3.4787 | 3.4787 | 3.4787 | 3.4787 | 3.4787 | 3.4787 | 3.4787
902 | 4.2006 | 4.2006 | 4.2006 | 4.2006 | 4.2006 | 4.2006 | 4.2006 | 4.2006 | 4.2006 | 4.2006 | 4.2006 | 4.2006 | 4.2006 | 4.2006 | 4.2006 | 4.2006 | 4.2006 | 4.2006 | 4.2006 | 4.2006 | 4.2006 | 4.2006 | 4.2006 | 4.2006 | 4.2006 | 4.2006 | 4.2006 | 4.2006 | 4.2006 | 4.2006 | 4.2006 | 4.2006 | 4.2006 | 4.2006 | 4.2006 | 4.2006 | 4.2006
903 | 3.8851 | 3.8851 | 3.8851 | 3.8851 | 3.8851 | 3.8851 | 3.8851 | 3.8851 | 3.8851 | 3.8851 | 3.8851 | 3.8851 | 3.8851 | 3.8851 | 3.8851 | 3.8851 | 3.8851 | 3.8851 | 3.8851 | 3.8851 | 3.8851 | 3.8851 | 3.8851 | 3.8851 | 3.8851 | 3.8851 | 3.8851 | 3.8851 | 3.8851 | 3.8851 | 3.8851 | 3.8851 | 3.8851 | 3.8851 | 3.8851 | 3.8851 | 3.8851
904 | 3.6928 | 3.6928 | 3.6928 | 3.6928 | 3.6928 | 3.6928 | 3.6928 | 3.6928 | 3.6928 | 3.6928 | 3.6928 | 3.6928 | 3.6928 | 3.6928 | 3.6928 | 3.6928 | 3.6928 | 3.6928 | 3.6928 | 3.6928 | 3.6928 | 3.6928 | 3.6928 | 3.6928 | 3.6928 | 3.6928 | 3.6928 | 3.6928 | 3.6928 | 3.6928 | 3.6928 | 3.6928 | 3.6928 | 3.6928 | 3.6928 | 3.6928 | 3.6928
905 | 3.5067 | 3.5067 | 3.5067 | 3.5067 | 3.5067 | 3.5067 | 3.5067 | 3.5067 | 3.5067 | 3.5067 | 3.5067 | 3.5067 | 3.5067 | 3.5067 | 3.5067 | 3.5067 | 3.5067 | 3.5067 | 3.5067 | 3.5067 | 3.5067 | 3.5067 | 3.5067 | 3.5067 | 3.5067 | 3.5067 | 3.5067 | 3.5067 | 3.5067 | 3.5067 | 3.5067 | 3.5067 | 3.5067 | 3.5067 | 3.5067 | 3.5067 | 3.5067
906 | 3.6956 | 3.6956 | 3.6956 | 3.6956 | 3.6956 | 3.6956 | 3.6956 | 3.6956 | 3.6956 | 3.6956 | 3.6956 | 3.6956 | 3.6956 | 3.6956 | 3.6956 | 3.6956 | 3.6956 | 3.6956 | 3.6956 | 3.6956 | 3.6956 | 3.6956 | 3.6956 | 3.6956 | 3.6956 | 3.6956 | 3.6956 | 3.6956 | 3.6956 | 3.6956 | 3.6956 | 3.6956 | 3.6956 | 3.6956 | 3.6956 | 3.6956 | 3.6956
907 | 3.8253 | 3.8253 | 3.8253 | 3.8253 | 3.8253 | 3.8253 | 3.8253 | 3.8253 | 3.8253 | 3.8253 | 3.8253 | 3.8253 | 3.8253 | 3.8253 | 3.8253 | 3.8253 | 3.8253 | 3.8253 | 3.8253 | 3.8253 | 3.8253 | 3.8253 | 3.8253 | 3.8253 | 3.8253 | 3.8253 | 3.8253 | 3.8253 | 3.8253 | 3.8253 | 3.8253 | 3.8253 | 3.8253 | 3.8253 | 3.8253 | 3.8253 | 3.8253
908 | 4.1232 | 4.1232 | 4.1232 | 4.1232 | 4.1232 | 4.1232 | 4.1232 | 4.1232 | 4.1232 | 4.1232 | 4.1232 | 4.1232 | 4.1232 | 4.1232 | 4.1232 | 4.1232 | 4.1232 | 4.1232 | 4.1232 | 4.1232 | 4.1232 | 4.1232 | 4.1232 | 4.1232 | 4.1232 | 4.1232 | 4.1232 | 4.1232 | 4.1232 | 4.1232 | 4.1232 | 4.1232 | 4.1232 | 4.1232 | 4.1232 | 4.1232 | 4.1232
909 | 3.7169 | 3.7169 | 3.7169 | 3.7169 | 3.7169 | 3.7169 | 3.7169 | 3.7169 | 3.7169 | 3.7169 | 3.7169 | 3.7169 | 3.7169 | 3.7169 | 3.7169 | 3.7169 | 3.7169 | 3.7169 | 3.7169 | 3.7169 | 3.7169 | 3.7169 | 3.7169 | 3.7169 | 3.7169 | 3.7169 | 3.7169 | 3.7169 | 3.7169 | 3.7169 | 3.7169 | 3.7169 | 3.7169 | 3.7169 | 3.7169 | 3.7169 | 3.7169
910 | 3.3335 | 3.3335 | 3.3335 | 3.3335 | 3.3335 | 3.3335 | 3.3335 | 3.3335 | 3.3335 | 3.3335 | 3.3335 | 3.3335 | 3.3335 | 3.3335 | 3.3335 | 3.3335 | 3.3335 | 3.3335 | 3.3335 | 3.3335 | 3.3335 | 3.3335 | 3.3335 | 3.3335 | 3.3335 | 3.3335 | 3.3335 | 3.3335 | 3.3335 | 3.3335 | 3.3335 | 3.3335 | 3.3335 | 3.3335 | 3.3335 | 3.3335 | 3.3335
911 | 4.1058 | 4.1058 | 4.1058 | 4.1058 | 4.1058 | 4.1058 | 4.1058 | 4.1058 | 4.1058 | 4.1058 | 4.1058 | 4.1058 | 4.1058 | 4.1058 | 4.1058 | 4.1058 | 4.1058 | 4.1058 | 4.1058 | 4.1058 | 4.1058 | 4.1058 | 4.1058 | 4.1058 | 4.1058 | 4.1058 | 4.1058 | 4.1058 | 4.1058 | 4.1058 | 4.1058 | 4.1058 | 4.1058 | 4.1058 | 4.1058 | 4.1058 | 4.1058
912 | 3.7929 | 3.7929 | 3.7929 | 3.7929 | 3.7929 | 3.7929 | 3.7929 | 3.7929 | 3.7929 | 3.7929 | 3.7929 | 3.7929 | 3.7929 | 3.7929 | 3.7929 | 3.7929 | 3.7929 | 3.7929 | 3.7929 | 3.7929 | 3.7929 | 3.7929 | 3.7929 | 3.7929 | 3.7929 | 3.7929 | 3.7929 | 3.7929 | 3.7929 | 3.7929 | 3.7929 | 3.7929 | 3.7929 | 3.7929 | 3.7929 | 3.7929 | 3.7929
913 | 3.9215 | 3.9215 | 3.9215 | 3.9215 | 3.9215 | 3.9215 | 3.9215 | 3.9215 | 3.9215 | 3.9215 | 3.9215 | 3.9215 | 3.9215 | 3.9215 | 3.9215 | 3.9215 | 3.9215 | 3.9215 | 3.9215 | 3.9215 | 3.9215 | 3.9215 | 3.9215 | 3.9215 | 3.9215 | 3.9215 | 3.9215 | 3.9215 | 3.9215 | 3.9215 | 3.9215 | 3.9215 | 3.9215 | 3.9215 | 3.9215 | 3.9215 | 3.9215
914 | 3.4642 | 3.4642 | 3.4642 | 3.4642 | 3.4642 | 3.4642 | 3.4642 | 3.4642 | 3.4642 | 3.4642 | 3.4642 | 3.4642 | 3.4642 | 3.4642 | 3.4642 | 3.4642 | 3.4642 | 3.4642 | 3.4642 | 3.4642 | 3.4642 | 3.4642 | 3.4642 | 3.4642 | 3.4642 | 3.4642 | 3.4642 | 3.4642 | 3.4642 | 3.4642 | 3.4642 | 3.4642 | 3.4642 | 3.4642 | 3.4642 | 3.4642 | 3.4642
915 | 3.8691 | 3.8691 | 3.8691 | 3.8691 | 3.8691 | 3.8691 | 3.8691 | 3.8691 | 3.8691 | 3.8691 | 3.8691 | 3.8691 | 3.8691 | 3.8691 | 3.8691 | 3.8691 | 3.8691 | 3.8691 | 3.8691 | 3.8691 | 3.8691 | 3.8691 | 3.8691 | 3.8691 | 3.8691 | 3.8691 | 3.8691 | 3.8691 | 3.8691 | 3.8691 | 3.8691 | 3.8691 | 3.8691 | 3.8691 | 3.8691 | 3.8691 | 3.8691
916 | 3.9191 | 3.9191 | 3.9191 | 3.9191 | 3.9191 | 3.9191 | 3.9191 | 3.9191 | 3.9191 | 3.9191 | 3.9191 | 3.9191 | 3.9191 | 3.9191 | 3.9191 | 3.9191 | 3.9191 | 3.9191 | 3.9191 | 3.9191 | 3.9191 | 3.9191 | 3.9191 | 3.9191 | 3.9191 | 3.9191 | 3.9191 | 3.9191 | 3.9191 | 3.9191 | 3.9191 | 3.9191 | 3.9191 | 3.9191 | 3.9191 | 3.9191 | 3.9191
917 | 3.8205 | 3.8205 | 3.8205 | 3.8205 | 3.8205 | 3.8205 | 3.8205 | 3.8205 | 3.8205 | 3.8205 | 3.8205 | 3.8205 | 3.8205 | 3.8205 | 3.8205 | 3.8205 | 3.8205 | 3.8205 | 3.8205 | 3.8205 | 3.8205 | 3.8205 | 3.8205 | 3.8205 | 3.8205 | 3.8205 | 3.8205 | 3.8205 | 3.8205 | 3.8205 | 3.8205 | 3.8205 | 3.8205 | 3.8205 | 3.8205 | 3.8205 | 3.8205
918 | 3.7221 | 3.7221 | 3.7221 | 3.7221 | 3.7221 | 3.7221 | 3.7221 | 3.7221 | 3.7221 | 3.7221 | 3.7221 | 3.7221 | 3.7221 | 3.7221 | 3.7221 | 3.7221 | 3.7221 | 3.7221 | 3.7221 | 3.7221 | 3.7221 | 3.7221 | 3.7221 | 3.7221 | 3.7221 | 3.7221 | 3.7221 | 3.7221 | 3.7221 | 3.7221 | 3.7221 | 3.7221 | 3.7221 | 3.7221 | 3.7221 | 3.7221 | 3.7221
919 | 3.6811 | 3.6811 | 3.6811 | 3.6811 | 3.6811 | 3.6811 | 3.6811 | 3.6811 | 3.6811 | 3.6811 | 3.6811 | 3.6811 | 3.6811 | 3.6811 | 3.6811 | 3.6811 | 3.6811 | 3.6811 | 3.6811 | 3.6811 | 3.6811 | 3.6811 | 3.6811 | 3.6811 | 3.6811 | 3.6811 | 3.6811 | 3.6811 | 3.6811 | 3.6811 | 3.6811 | 3.6811 | 3.6811 | 3.6811 | 3.6811 | 3.6811 | 3.6811
920 | 4.3799 | 4.3799 | 4.3799 | 4.3799 | 4.3799 | 4.3799 | 4.3799 | 4.3799 | 4.3799 | 4.3799 | 4.3799 | 4.3799 | 4.3799 | 4.3799 | 4.3799 | 4.3799 | 4.3799 | 4.3799 | 4.3799 | 4.3799 | 4.3799 | 4.3799 | 4.3799 | 4.3799 | 4.3799 | 4.3799 | 4.3799 | 4.3799 | 4.3799 | 4.3799 | 4.3799 | 4.3799 | 4.3799 | 4.3799 | 4.3799 | 4.3799 | 4.3799
921 | 3.7941 | 3.7941 | 3.7941 | 3.7941 | 3.7941 | 3.7941 | 3.7941 | 3.7941 | 3.7941 | 3.7941 | 3.7941 | 3.7941 | 3.7941 | 3.7941 | 3.7941 | 3.7941 | 3.7941 | 3.7941 | 3.7941 | 3.7941 | 3.7941 | 3.7941 | 3.7941 | 3.7941 | 3.7941 | 3.7941 | 3.7941 | 3.7941 | 3.7941 | 3.7941 | 3.7941 | 3.7941 | 3.7941 | 3.7941 | 3.7941 | 3.7941 | 3.7941
922 | 3.8166 | 3.8166 | 3.8166 | 3.8166 | 3.8166 | 3.8166 | 3.8166 | 3.8166 | 3.8166 | 3.8166 | 3.8166 | 3.8166 | 3.8166 | 3.8166 | 3.8166 | 3.8166 | 3.8166 | 3.8166 | 3.8166 | 3.8166 | 3.8166 | 3.8166 | 3.8166 | 3.8166 | 3.8166 | 3.8166 | 3.8166 | 3.8166 | 3.8166 | 3.8166 | 3.8166 | 3.8166 | 3.8166 | 3.8166 | 3.8166 | 3.8166 | 3.8166
923 | 3.5436 | 3.5436 | 3.5436 | 3.5436 | 3.5436 | 3.5436 | 3.5436 | 3.5436 | 3.5436 | 3.5436 | 3.5436 | 3.5436 | 3.5436 | 3.5436 | 3.5436 | 3.5436 | 3.5436 | 3.5436 | 3.5436 | 3.5436 | 3.5436 | 3.5436 | 3.5436 | 3.5436 | 3.5436 | 3.5436 | 3.5436 | 3.5436 | 3.5436 | 3.5436 | 3.5436 | 3.5436 | 3.5436 | 3.5436 | 3.5436 | 3.5436 | 3.5436
924 | 3.743 | 3.743 | 3.743 | 3.743 | 3.743 | 3.743 | 3.743 | 3.743 | 3.743 | 3.743 | 3.743 | 3.743 | 3.743 | 3.743 | 3.743 | 3.743 | 3.743 | 3.743 | 3.743 | 3.743 | 3.743 | 3.743 | 3.743 | 3.743 | 3.743 | 3.743 | 3.743 | 3.743 | 3.743 | 3.743 | 3.743 | 3.743 | 3.743 | 3.743 | 3.743 | 3.743 | 3.743
925 | 4.1324 | 4.1324 | 4.1324 | 4.1324 | 4.1324 | 4.1324 | 4.1324 | 4.1324 | 4.1324 | 4.1324 | 4.1324 | 4.1324 | 4.1324 | 4.1324 | 4.1324 | 4.1324 | 4.1324 | 4.1324 | 4.1324 | 4.1324 | 4.1324 | 4.1324 | 4.1324 | 4.1324 | 4.1324 | 4.1324 | 4.1324 | 4.1324 | 4.1324 | 4.1324 | 4.1324 | 4.1324 | 4.1324 | 4.1324 | 4.1324 | 4.1324 | 4.1324
926 | 3.9553 | 3.9553 | 3.9553 | 3.9553 | 3.9553 | 3.9553 | 3.9553 | 3.9553 | 3.9553 | 3.9553 | 3.9553 | 3.9553 | 3.9553 | 3.9553 | 3.9553 | 3.9553 | 3.9553 | 3.9553 | 3.9553 | 3.9553 | 3.9553 | 3.9553 | 3.9553 | 3.9553 | 3.9553 | 3.9553 | 3.9553 | 3.9553 | 3.9553 | 3.9553 | 3.9553 | 3.9553 | 3.9553 | 3.9553 | 3.9553 | 3.9553 | 3.9553
927 | 3.791 | 3.791 | 3.791 | 3.791 | 3.791 | 3.791 | 3.791 | 3.791 | 3.791 | 3.791 | 3.791 | 3.791 | 3.791 | 3.791 | 3.791 | 3.791 | 3.791 | 3.791 | 3.791 | 3.791 | 3.791 | 3.791 | 3.791 | 3.791 | 3.791 | 3.791 | 3.791 | 3.791 | 3.791 | 3.791 | 3.791 | 3.791 | 3.791 | 3.791 | 3.791 | 3.791 | 3.791
928 | 3.5395 | 3.5395 | 3.5395 | 3.5395 | 3.5395 | 3.5395 | 3.5395 | 3.5395 | 3.5395 | 3.5395 | 3.5395 | 3.5395 | 3.5395 | 3.5395 | 3.5395 | 3.5395 | 3.5395 | 3.5395 | 3.5395 | 3.5395 | 3.5395 | 3.5395 | 3.5395 | 3.5395 | 3.5395 | 3.5395 | 3.5395 | 3.5395 | 3.5395 | 3.5395 | 3.5395 | 3.5395 | 3.5395 | 3.5395 | 3.5395 | 3.5395 | 3.5395
929 | 3.9791 | 3.9791 | 3.9791 | 3.9791 | 3.9791 | 3.9791 | 3.9791 | 3.9791 | 3.9791 | 3.9791 | 3.9791 | 3.9791 | 3.9791 | 3.9791 | 3.9791 | 3.9791 | 3.9791 | 3.9791 | 3.9791 | 3.9791 | 3.9791 | 3.9791 | 3.9791 | 3.9791 | 3.9791 | 3.9791 | 3.9791 | 3.9791 | 3.9791 | 3.9791 | 3.9791 | 3.9791 | 3.9791 | 3.9791 | 3.9791 | 3.9791 | 3.9791
930 | 3.746 | 3.746 | 3.746 | 3.746 | 3.746 | 3.746 | 3.746 | 3.746 | 3.746 | 3.746 | 3.746 | 3.746 | 3.746 | 3.746 | 3.746 | 3.746 | 3.746 | 3.746 | 3.746 | 3.746 | 3.746 | 3.746 | 3.746 | 3.746 | 3.746 | 3.746 | 3.746 | 3.746 | 3.746 | 3.746 | 3.746 | 3.746 | 3.746 | 3.746 | 3.746 | 3.746 | 3.746
931 | 3.6406 | 3.6406 | 3.6406 | 3.6406 | 3.6406 | 3.6406 | 3.6406 | 3.6406 | 3.6406 | 3.6406 | 3.6406 | 3.6406 | 3.6406 | 3.6406 | 3.6406 | 3.6406 | 3.6406 | 3.6406 | 3.6406 | 3.6406 | 3.6406 | 3.6406 | 3.6406 | 3.6406 | 3.6406 | 3.6406 | 3.6406 | 3.6406 | 3.6406 | 3.6406 | 3.6406 | 3.6406 | 3.6406 | 3.6406 | 3.6406 | 3.6406 | 3.6406
932 | 3.383 | 3.383 | 3.383 | 3.383 | 3.383 | 3.383 | 3.383 | 3.383 | 3.383 | 3.383 | 3.383 | 3.383 | 3.383 | 3.383 | 3.383 | 3.383 | 3.383 | 3.383 | 3.383 | 3.383 | 3.383 | 3.383 | 3.383 | 3.383 | 3.383 | 3.383 | 3.383 | 3.383 | 3.383 | 3.383 | 3.383 | 3.383 | 3.383 | 3.383 | 3.383 | 3.383 | 3.383
933 | 3.9388 | 3.9388 | 3.9388 | 3.9388 | 3.9388 | 3.9388 | 3.9388 | 3.9388 | 3.9388 | 3.9388 | 3.9388 | 3.9388 | 3.9388 | 3.9388 | 3.9388 | 3.9388 | 3.9388 | 3.9388 | 3.9388 | 3.9388 | 3.9388 | 3.9388 | 3.9388 | 3.9388 | 3.9388 | 3.9388 | 3.9388 | 3.9388 | 3.9388 | 3.9388 | 3.9388 | 3.9388 | 3.9388 | 3.9388 | 3.9388 | 3.9388 | 3.9388
934 | 3.385 | 3.385 | 3.385 | 3.385 | 3.385 | 3.385 | 3.385 | 3.385 | 3.385 | 3.385 | 3.385 | 3.385 | 3.385 | 3.385 | 3.385 | 3.385 | 3.385 | 3.385 | 3.385 | 3.385 | 3.385 | 3.385 | 3.385 | 3.385 | 3.385 | 3.385 | 3.385 | 3.385 | 3.385 | 3.385 | 3.385 | 3.385 | 3.385 | 3.385 | 3.385 | 3.385 | 3.385
935 | 3.4365 | 3.4365 | 3.4365 | 3.4365 | 3.4365 | 3.4365 | 3.4365 | 3.4365 | 3.4365 | 3.4365 | 3.4365 | 3.4365 | 3.4365 | 3.4365 | 3.4365 | 3.4365 | 3.4365 | 3.4365 | 3.4365 | 3.4365 | 3.4365 | 3.4365 | 3.4365 | 3.4365 | 3.4365 | 3.4365 | 3.4365 | 3.4365 | 3.4365 | 3.4365 | 3.4365 | 3.4365 | 3.4365 | 3.4365 | 3.4365 | 3.4365 | 3.4365
936 | 3.8603 | 3.8603 | 3.8603 | 3.8603 | 3.8603 | 3.8603 | 3.8603 | 3.8603 | 3.8603 | 3.8603 | 3.8603 | 3.8603 | 3.8603 | 3.8603 | 3.8603 | 3.8603 | 3.8603 | 3.8603 | 3.8603 | 3.8603 | 3.8603 | 3.8603 | 3.8603 | 3.8603 | 3.8603 | 3.8603 | 3.8603 | 3.8603 | 3.8603 | 3.8603 | 3.8603 | 3.8603 | 3.8603 | 3.8603 | 3.8603 | 3.8603 | 3.8603
937 | 3.4276 | 3.4276 | 3.4276 | 3.4276 | 3.4276 | 3.4276 | 3.4276 | 3.4276 | 3.4276 | 3.4276 | 3.4276 | 3.4276 | 3.4276 | 3.4276 | 3.4276 | 3.4276 | 3.4276 | 3.4276 | 3.4276 | 3.4276 | 3.4276 | 3.4276 | 3.4276 | 3.4276 | 3.4276 | 3.4276 | 3.4276 | 3.4276 | 3.4276 | 3.4276 | 3.4276 | 3.4276 | 3.4276 | 3.4276 | 3.4276 | 3.4276 | 3.4276
938 | 4.0237 | 4.0237 | 4.0237 | 4.0237 | 4.0237 | 4.0237 | 4.0237 | 4.0237 | 4.0237 | 4.0237 | 4.0237 | 4.0237 | 4.0237 | 4.0237 | 4.0237 | 4.0237 | 4.0237 | 4.0237 | 4.0237 | 4.0237 | 4.0237 | 4.0237 | 4.0237 | 4.0237 | 4.0237 | 4.0237 | 4.0237 | 4.0237 | 4.0237 | 4.0237 | 4.0237 | 4.0237 | 4.0237 | 4.0237 | 4.0237 | 4.0237 | 4.0237
939 | 3.6322 | 3.6322 | 3.6322 | 3.6322 | 3.6322 | 3.6322 | 3.6322 | 3.6322 | 3.6322 | 3.6322 | 3.6322 | 3.6322 | 3.6322 | 3.6322 | 3.6322 | 3.6322 | 3.6322 | 3.6322 | 3.6322 | 3.6322 | 3.6322 | 3.6322 | 3.6322 | 3.6322 | 3.6322 | 3.6322 | 3.6322 | 3.6322 | 3.6322 | 3.6322 | 3.6322 | 3.6322 | 3.6322 | 3.6322 | 3.6322 | 3.6322 | 3.6322
940 | 3.9484 | 3.9484 | 3.9484 | 3.9484 | 3.9484 | 3.9484 | 3.9484 | 3.9484 | 3.9484 | 3.9484 | 3.9484 | 3.9484 | 3.9484 | 3.9484 | 3.9484 | 3.9484 | 3.9484 | 3.9484 | 3.9484 | 3.9484 | 3.9484 | 3.9484 | 3.9484 | 3.9484 | 3.9484 | 3.9484 | 3.9484 | 3.9484 | 3.9484 | 3.9484 | 3.9484 | 3.9484 | 3.9484 | 3.9484 | 3.9484 | 3.9484 | 3.9484
941 | 4.1286 | 4.1286 | 4.1286 | 4.1286 | 4.1286 | 4.1286 | 4.1286 | 4.1286 | 4.1286 | 4.1286 | 4.1286 | 4.1286 | 4.1286 | 4.1286 | 4.1286 | 4.1286 | 4.1286 | 4.1286 | 4.1286 | 4.1286 | 4.1286 | 4.1286 | 4.1286 | 4.1286 | 4.1286 | 4.1286 | 4.1286 | 4.1286 | 4.1286 | 4.1286 | 4.1286 | 4.1286 | 4.1286 | 4.1286 | 4.1286 | 4.1286 | 4.1286
942 | 4.087 | 4.087 | 4.087 | 4.087 | 4.087 | 4.087 | 4.087 | 4.087 | 4.087 | 4.087 | 4.087 | 4.087 | 4.087 | 4.087 | 4.087 | 4.087 | 4.087 | 4.087 | 4.087 | 4.087 | 4.087 | 4.087 | 4.087 | 4.087 | 4.087 | 4.087 | 4.087 | 4.087 | 4.087 | 4.087 | 4.087 | 4.087 | 4.087 | 4.087 | 4.087 | 4.087 | 4.087
943 | 4.1082 | 4.1082 | 4.1082 | 4.1082 | 4.1082 | 4.1082 | 4.1082 | 4.1082 | 4.1082 | 4.1082 | 4.1082 | 4.1082 | 4.1082 | 4.1082 | 4.1082 | 4.1082 | 4.1082 | 4.1082 | 4.1082 | 4.1082 | 4.1082 | 4.1082 | 4.1082 | 4.1082 | 4.1082 | 4.1082 | 4.1082 | 4.1082 | 4.1082 | 4.1082 | 4.1082 | 4.1082 | 4.1082 | 4.1082 | 4.1082 | 4.1082 | 4.1082
944 | 3.4213 | 3.4213 | 3.4213 | 3.4213 | 3.4213 | 3.4213 | 3.4213 | 3.4213 | 3.4213 | 3.4213 | 3.4213 | 3.4213 | 3.4213 | 3.4213 | 3.4213 | 3.4213 | 3.4213 | 3.4213 | 3.4213 | 3.4213 | 3.4213 | 3.4213 | 3.4213 | 3.4213 | 3.4213 | 3.4213 | 3.4213 | 3.4213 | 3.4213 | 3.4213 | 3.4213 | 3.4213 | 3.4213 | 3.4213 | 3.4213 | 3.4213 | 3.4213
945 | 3.6443 | 3.6443 | 3.6443 | 3.6443 | 3.6443 | 3.6443 | 3.6443 | 3.6443 | 3.6443 | 3.6443 | 3.6443 | 3.6443 | 3.6443 | 3.6443 | 3.6443 | 3.6443 | 3.6443 | 3.6443 | 3.6443 | 3.6443 | 3.6443 | 3.6443 | 3.6443 | 3.6443 | 3.6443 | 3.6443 | 3.6443 | 3.6443 | 3.6443 | 3.6443 | 3.6443 | 3.6443 | 3.6443 | 3.6443 | 3.6443 | 3.6443 | 3.6443
946 | 3.9016 | 3.9016 | 3.9016 | 3.9016 | 3.9016 | 3.9016 | 3.9016 | 3.9016 | 3.9016 | 3.9016 | 3.9016 | 3.9016 | 3.9016 | 3.9016 | 3.9016 | 3.9016 | 3.9016 | 3.9016 | 3.9016 | 3.9016 | 3.9016 | 3.9016 | 3.9016 | 3.9016 | 3.9016 | 3.9016 | 3.9016 | 3.9016 | 3.9016 | 3.9016 | 3.9016 | 3.9016 | 3.9016 | 3.9016 | 3.9016 | 3.9016 | 3.9016
947 | 3.7197 | 3.7197 | 3.7197 | 3.7197 | 3.7197 | 3.7197 | 3.7197 | 3.7197 | 3.7197 | 3.7197 | 3.7197 | 3.7197 | 3.7197 | 3.7197 | 3.7197 | 3.7197 | 3.7197 | 3.7197 | 3.7197 | 3.7197 | 3.7197 | 3.7197 | 3.7197 | 3.7197 | 3.7197 | 3.7197 | 3.7197 | 3.7197 | 3.7197 | 3.7197 | 3.7197 | 3.7197 | 3.7197 | 3.7197 | 3.7197 | 3.7197 | 3.7197
948 | 3.7147 | 3.7147 | 3.7147 | 3.7147 | 3.7147 | 3.7147 | 3.7147 | 3.7147 | 3.7147 | 3.7147 | 3.7147 | 3.7147 | 3.7147 | 3.7147 | 3.7147 | 3.7147 | 3.7147 | 3.7147 | 3.7147 | 3.7147 | 3.7147 | 3.7147 | 3.7147 | 3.7147 | 3.7147 | 3.7147 | 3.7147 | 3.7147 | 3.7147 | 3.7147 | 3.7147 | 3.7147 | 3.7147 | 3.7147 | 3.7147 | 3.7147 | 3.7147
949 | 3.8283 | 3.8283 | 3.8283 | 3.8283 | 3.8283 | 3.8283 | 3.8283 | 3.8283 | 3.8283 | 3.8283 | 3.8283 | 3.8283 | 3.8283 | 3.8283 | 3.8283 | 3.8283 | 3.8283 | 3.8283 | 3.8283 | 3.8283 | 3.8283 | 3.8283 | 3.8283 | 3.8283 | 3.8283 | 3.8283 | 3.8283 | 3.8283 | 3.8283 | 3.8283 | 3.8283 | 3.8283 | 3.8283 | 3.8283 | 3.8283 | 3.8283 | 3.8283
950 | 4.2514 | 4.2514 | 4.2514 | 4.2514 | 4.2514 | 4.2514 | 4.2514 | 4.2514 | 4.2514 | 4.2514 | 4.2514 | 4.2514 | 4.2514 | 4.2514 | 4.2514 | 4.2514 | 4.2514 | 4.2514 | 4.2514 | 4.2514 | 4.2514 | 4.2514 | 4.2514 | 4.2514 | 4.2514 | 4.2514 | 4.2514 | 4.2514 | 4.2514 | 4.2514 | 4.2514 | 4.2514 | 4.2514 | 4.2514 | 4.2514 | 4.2514 | 4.2514
951 | 3.7151 | 3.7151 | 3.7151 | 3.7151 | 3.7151 | 3.7151 | 3.7151 | 3.7151 | 3.7151 | 3.7151 | 3.7151 | 3.7151 | 3.7151 | 3.7151 | 3.7151 | 3.7151 | 3.7151 | 3.7151 | 3.7151 | 3.7151 | 3.7151 | 3.7151 | 3.7151 | 3.7151 | 3.7151 | 3.7151 | 3.7151 | 3.7151 | 3.7151 | 3.7151 | 3.7151 | 3.7151 | 3.7151 | 3.7151 | 3.7151 | 3.7151 | 3.7151
952 | 3.7768 | 3.7768 | 3.7768 | 3.7768 | 3.7768 | 3.7768 | 3.7768 | 3.7768 | 3.7768 | 3.7768 | 3.7768 | 3.7768 | 3.7768 | 3.7768 | 3.7768 | 3.7768 | 3.7768 | 3.7768 | 3.7768 | 3.7768 | 3.7768 | 3.7768 | 3.7768 | 3.7768 | 3.7768 | 3.7768 | 3.7768 | 3.7768 | 3.7768 | 3.7768 | 3.7768 | 3.7768 | 3.7768 | 3.7768 | 3.7768 | 3.7768 | 3.7768
953 | 3.8209 | 3.8209 | 3.8209 | 3.8209 | 3.8209 | 3.8209 | 3.8209 | 3.8209 | 3.8209 | 3.8209 | 3.8209 | 3.8209 | 3.8209 | 3.8209 | 3.8209 | 3.8209 | 3.8209 | 3.8209 | 3.8209 | 3.8209 | 3.8209 | 3.8209 | 3.8209 | 3.8209 | 3.8209 | 3.8209 | 3.8209 | 3.8209 | 3.8209 | 3.8209 | 3.8209 | 3.8209 | 3.8209 | 3.8209 | 3.8209 | 3.8209 | 3.8209
954 | 3.6022 | 3.6022 | 3.6022 | 3.6022 | 3.6022 | 3.6022 | 3.6022 | 3.6022 | 3.6022 | 3.6022 | 3.6022 | 3.6022 | 3.6022 | 3.6022 | 3.6022 | 3.6022 | 3.6022 | 3.6022 | 3.6022 | 3.6022 | 3.6022 | 3.6022 | 3.6022 | 3.6022 | 3.6022 | 3.6022 | 3.6022 | 3.6022 | 3.6022 | 3.6022 | 3.6022 | 3.6022 | 3.6022 | 3.6022 | 3.6022 | 3.6022 | 3.6022
955 | 3.1979 | 3.1979 | 3.1979 | 3.1979 | 3.1979 | 3.1979 | 3.1979 | 3.1979 | 3.1979 | 3.1979 | 3.1979 | 3.1979 | 3.1979 | 3.1979 | 3.1979 | 3.1979 | 3.1979 | 3.1979 | 3.1979 | 3.1979 | 3.1979 | 3.1979 | 3.1979 | 3.1979 | 3.1979 | 3.1979 | 3.1979 | 3.1979 | 3.1979 | 3.1979 | 3.1979 | 3.1979 | 3.1979 | 3.1979 | 3.1979 | 3.1979 | 3.1979
956 | 3.7249 | 3.7249 | 3.7249 | 3.7249 | 3.7249 | 3.7249 | 3.7249 | 3.7249 | 3.7249 | 3.7249 | 3.7249 | 3.7249 | 3.7249 | 3.7249 | 3.7249 | 3.7249 | 3.7249 | 3.7249 | 3.7249 | 3.7249 | 3.7249 | 3.7249 | 3.7249 | 3.7249 | 3.7249 | 3.7249 | 3.7249 | 3.7249 | 3.7249 | 3.7249 | 3.7249 | 3.7249 | 3.7249 | 3.7249 | 3.7249 | 3.7249 | 3.7249
957 | 4.1179 | 4.1179 | 4.1179 | 4.1179 | 4.1179 | 4.1179 | 4.1179 | 4.1179 | 4.1179 | 4.1179 | 4.1179 | 4.1179 | 4.1179 | 4.1179 | 4.1179 | 4.1179 | 4.1179 | 4.1179 | 4.1179 | 4.1179 | 4.1179 | 4.1179 | 4.1179 | 4.1179 | 4.1179 | 4.1179 | 4.1179 | 4.1179 | 4.1179 | 4.1179 | 4.1179 | 4.1179 | 4.1179 | 4.1179 | 4.1179 | 4.1179 | 4.1179
958 | 3.4906 | 3.4906 | 3.4906 | 3.4906 | 3.4906 | 3.4906 | 3.4906 | 3.4906 | 3.4906 | 3.4906 | 3.4906 | 3.4906 | 3.4906 | 3.4906 | 3.4906 | 3.4906 | 3.4906 | 3.4906 | 3.4906 | 3.4906 | 3.4906 | 3.4906 | 3.4906 | 3.4906 | 3.4906 | 3.4906 | 3.4906 | 3.4906 | 3.4906 | 3.4906 | 3.4906 | 3.4906 | 3.4906 | 3.4906 | 3.4906 | 3.4906 | 3.4906
959 | 3.7996 | 3.7996 | 3.7996 | 3.7996 | 3.7996 | 3.7996 | 3.7996 | 3.7996 | 3.7996 | 3.7996 | 3.7996 | 3.7996 | 3.7996 | 3.7996 | 3.7996 | 3.7996 | 3.7996 | 3.7996 | 3.7996 | 3.7996 | 3.7996 | 3.7996 | 3.7996 | 3.7996 | 3.7996 | 3.7996 | 3.7996 | 3.7996 | 3.7996 | 3.7996 | 3.7996 | 3.7996 | 3.7996 | 3.7996 | 3.7996 | 3.7996 | 3.7996
960 | 4.1395 | 4.1395 | 4.1395 | 4.1395 | 4.1395 | 4.1395 | 4.1395 | 4.1395 | 4.1395 | 4.1395 | 4.1395 | 4.1395 | 4.1395 | 4.1395 | 4.1395 | 4.1395 | 4.1395 | 4.1395 | 4.1395 | 4.1395 | 4.1395 | 4.1395 | 4.1395 | 4.1395 | 4.1395 | 4.1395 | 4.1395 | 4.1395 | 4.1395 | 4.1395 | 4.1395 | 4.1395 | 4.1395 | 4.1395 | 4.1395 | 4.1395 | 4.1395
961 | 3.535 | 3.535 | 3.535 | 3.535 | 3.535 | 3.535 | 3.535 | 3.535 | 3.535 | 3.535 | 3.535 | 3.535 | 3.535 | 3.535 | 3.535 | 3.535 | 3.535 | 3.535 | 3.535 | 3.535 | 3.535 | 3.535 | 3.535 | 3.535 | 3.535 | 3.535 | 3.535 | 3.535 | 3.535 | 3.535 | 3.535 | 3.535 | 3.535 | 3.535 | 3.535 | 3.535 | 3.535
962 | 3.3638 | 3.3638 | 3.3638 | 3.3638 | 3.3638 | 3.3638 | 3.3638 | 3.3638 | 3.3638 | 3.3638 | 3.3638 | 3.3638 | 3.3638 | 3.3638 | 3.3638 | 3.3638 | 3.3638 | 3.3638 | 3.3638 | 3.3638 | 3.3638 | 3.3638 | 3.3638 | 3.3638 | 3.3638 | 3.3638 | 3.3638 | 3.3638 | 3.3638 | 3.3638 | 3.3638 | 3.3638 | 3.3638 | 3.3638 | 3.3638 | 3.3638 | 3.3638
963 | 3.4782 | 3.4782 | 3.4782 | 3.4782 | 3.4782 | 3.4782 | 3.4782 | 3.4782 | 3.4782 | 3.4782 | 3.4782 | 3.4782 | 3.4782 | 3.4782 | 3.4782 | 3.4782 | 3.4782 | 3.4782 | 3.4782 | 3.4782 | 3.4782 | 3.4782 | 3.4782 | 3.4782 | 3.4782 | 3.4782 | 3.4782 | 3.4782 | 3.4782 | 3.4782 | 3.4782 | 3.4782 | 3.4782 | 3.4782 | 3.4782 | 3.4782 | 3.4782
964 | 3.9679 | 3.9679 | 3.9679 | 3.9679 | 3.9679 | 3.9679 | 3.9679 | 3.9679 | 3.9679 | 3.9679 | 3.9679 | 3.9679 | 3.9679 | 3.9679 | 3.9679 | 3.9679 | 3.9679 | 3.9679 | 3.9679 | 3.9679 | 3.9679 | 3.9679 | 3.9679 | 3.9679 | 3.9679 | 3.9679 | 3.9679 | 3.9679 | 3.9679 | 3.9679 | 3.9679 | 3.9679 | 3.9679 | 3.9679 | 3.9679 | 3.9679 | 3.9679
965 | 4.0544 | 4.0544 | 4.0544 | 4.0544 | 4.0544 | 4.0544 | 4.0544 | 4.0544 | 4.0544 | 4.0544 | 4.0544 | 4.0544 | 4.0544 | 4.0544 | 4.0544 | 4.0544 | 4.0544 | 4.0544 | 4.0544 | 4.0544 | 4.0544 | 4.0544 | 4.0544 | 4.0544 | 4.0544 | 4.0544 | 4.0544 | 4.0544 | 4.0544 | 4.0544 | 4.0544 | 4.0544 | 4.0544 | 4.0544 | 4.0544 | 4.0544 | 4.0544
966 | 3.855 | 3.855 | 3.855 | 3.855 | 3.855 | 3.855 | 3.855 | 3.855 | 3.855 | 3.855 | 3.855 | 3.855 | 3.855 | 3.855 | 3.855 | 3.855 | 3.855 | 3.855 | 3.855 | 3.855 | 3.855 | 3.855 | 3.855 | 3.855 | 3.855 | 3.855 | 3.855 | 3.855 | 3.855 | 3.855 | 3.855 | 3.855 | 3.855 | 3.855 | 3.855 | 3.855 | 3.855
967 | 4.3181 | 4.3181 | 4.3181 | 4.3181 | 4.3181 | 4.3181 | 4.3181 | 4.3181 | 4.3181 | 4.3181 | 4.3181 | 4.3181 | 4.3181 | 4.3181 | 4.3181 | 4.3181 | 4.3181 | 4.3181 | 4.3181 | 4.3181 | 4.3181 | 4.3181 | 4.3181 | 4.3181 | 4.3181 | 4.3181 | 4.3181 | 4.3181 | 4.3181 | 4.3181 | 4.3181 | 4.3181 | 4.3181 | 4.3181 | 4.3181 | 4.3181 | 4.3181
968 | 3.8726 | 3.8726 | 3.8726 | 3.8726 | 3.8726 | 3.8726 | 3.8726 | 3.8726 | 3.8726 | 3.8726 | 3.8726 | 3.8726 | 3.8726 | 3.8726 | 3.8726 | 3.8726 | 3.8726 | 3.8726 | 3.8726 | 3.8726 | 3.8726 | 3.8726 | 3.8726 | 3.8726 | 3.8726 | 3.8726 | 3.8726 | 3.8726 | 3.8726 | 3.8726 | 3.8726 | 3.8726 | 3.8726 | 3.8726 | 3.8726 | 3.8726 | 3.8726
969 | 3.4201 | 3.4201 | 3.4201 | 3.4201 | 3.4201 | 3.4201 | 3.4201 | 3.4201 | 3.4201 | 3.4201 | 3.4201 | 3.4201 | 3.4201 | 3.4201 | 3.4201 | 3.4201 | 3.4201 | 3.4201 | 3.4201 | 3.4201 | 3.4201 | 3.4201 | 3.4201 | 3.4201 | 3.4201 | 3.4201 | 3.4201 | 3.4201 | 3.4201 | 3.4201 | 3.4201 | 3.4201 | 3.4201 | 3.4201 | 3.4201 | 3.4201 | 3.4201
970 | 3.6431 | 3.6431 | 3.6431 | 3.6431 | 3.6431 | 3.6431 | 3.6431 | 3.6431 | 3.6431 | 3.6431 | 3.6431 | 3.6431 | 3.6431 | 3.6431 | 3.6431 | 3.6431 | 3.6431 | 3.6431 | 3.6431 | 3.6431 | 3.6431 | 3.6431 | 3.6431 | 3.6431 | 3.6431 | 3.6431 | 3.6431 | 3.6431 | 3.6431 | 3.6431 | 3.6431 | 3.6431 | 3.6431 | 3.6431 | 3.6431 | 3.6431 | 3.6431
971 | 3.8619 | 3.8619 | 3.8619 | 3.8619 | 3.8619 | 3.8619 | 3.8619 | 3.8619 | 3.8619 | 3.8619 | 3.8619 | 3.8619 | 3.8619 | 3.8619 | 3.8619 | 3.8619 | 3.8619 | 3.8619 | 3.8619 | 3.8619 | 3.8619 | 3.8619 | 3.8619 | 3.8619 | 3.8619 | 3.8619 | 3.8619 | 3.8619 | 3.8619 | 3.8619 | 3.8619 | 3.8619 | 3.8619 | 3.8619 | 3.8619 | 3.8619 | 3.8619
972 | 3.4357 | 3.4357 | 3.4357 | 3.4357 | 3.4357 | 3.4357 | 3.4357 | 3.4357 | 3.4357 | 3.4357 | 3.4357 | 3.4357 | 3.4357 | 3.4357 | 3.4357 | 3.4357 | 3.4357 | 3.4357 | 3.4357 | 3.4357 | 3.4357 | 3.4357 | 3.4357 | 3.4357 | 3.4357 | 3.4357 | 3.4357 | 3.4357 | 3.4357 | 3.4357 | 3.4357 | 3.4357 | 3.4357 | 3.4357 | 3.4357 | 3.4357 | 3.4357
973 | 3.9857 | 3.9857 | 3.9857 | 3.9857 | 3.9857 | 3.9857 | 3.9857 | 3.9857 | 3.9857 | 3.9857 | 3.9857 | 3.9857 | 3.9857 | 3.9857 | 3.9857 | 3.9857 | 3.9857 | 3.9857 | 3.9857 | 3.9857 | 3.9857 | 3.9857 | 3.9857 | 3.9857 | 3.9857 | 3.9857 | 3.9857 | 3.9857 | 3.9857 | 3.9857 | 3.9857 | 3.9857 | 3.9857 | 3.9857 | 3.9857 | 3.9857 | 3.9857
974 | 4.0357 | 4.0357 | 4.0357 | 4.0357 | 4.0357 | 4.0357 | 4.0357 | 4.0357 | 4.0357 | 4.0357 | 4.0357 | 4.0357 | 4.0357 | 4.0357 | 4.0357 | 4.0357 | 4.0357 | 4.0357 | 4.0357 | 4.0357 | 4.0357 | 4.0357 | 4.0357 | 4.0357 | 4.0357 | 4.0357 | 4.0357 | 4.0357 | 4.0357 | 4.0357 | 4.0357 | 4.0357 | 4.0357 | 4.0357 | 4.0357 | 4.0357 | 4.0357
975 | 4.137 | 4.137 | 4.137 | 4.137 | 4.137 | 4.137 | 4.137 | 4.137 | 4.137 | 4.137 | 4.137 | 4.137 | 4.137 | 4.137 | 4.137 | 4.137 | 4.137 | 4.137 | 4.137 | 4.137 | 4.137 | 4.137 | 4.137 | 4.137 | 4.137 | 4.137 | 4.137 | 4.137 | 4.137 | 4.137 | 4.137 | 4.137 | 4.137 | 4.137 | 4.137 | 4.137 | 4.137
976 | 3.7256 | 3.7256 | 3.7256 | 3.7256 | 3.7256 | 3.7256 | 3.7256 | 3.7256 | 3.7256 | 3.7256 | 3.7256 | 3.7256 | 3.7256 | 3.7256 | 3.7256 | 3.7256 | 3.7256 | 3.7256 | 3.7256 | 3.7256 | 3.7256 | 3.7256 | 3.7256 | 3.7256 | 3.7256 | 3.7256 | 3.7256 | 3.7256 | 3.7256 | 3.7256 | 3.7256 | 3.7256 | 3.7256 | 3.7256 | 3.7256 | 3.7256 | 3.7256
977 | 3.7549 | 3.7549 | 3.7549 | 3.7549 | 3.7549 | 3.7549 | 3.7549 | 3.7549 | 3.7549 | 3.7549 | 3.7549 | 3.7549 | 3.7549 | 3.7549 | 3.7549 | 3.7549 | 3.7549 | 3.7549 | 3.7549 | 3.7549 | 3.7549 | 3.7549 | 3.7549 | 3.7549 | 3.7549 | 3.7549 | 3.7549 | 3.7549 | 3.7549 | 3.7549 | 3.7549 | 3.7549 | 3.7549 | 3.7549 | 3.7549 | 3.7549 | 3.7549
978 | 3.5222 | 3.5222 | 3.5222 | 3.5222 | 3.5222 | 3.5222 | 3.5222 | 3.5222 | 3.5222 | 3.5222 | 3.5222 | 3.5222 | 3.5222 | 3.5222 | 3.5222 | 3.5222 | 3.5222 | 3.5222 | 3.5222 | 3.5222 | 3.5222 | 3.5222 | 3.5222 | 3.5222 | 3.5222 | 3.5222 | 3.5222 | 3.5222 | 3.5222 | 3.5222 | 3.5222 | 3.5222 | 3.5222 | 3.5222 | 3.5222 | 3.5222 | 3.5222
979 | 3.9221 | 3.9221 | 3.9221 | 3.9221 | 3.9221 | 3.9221 | 3.9221 | 3.9221 | 3.9221 | 3.9221 | 3.9221 | 3.9221 | 3.9221 | 3.9221 | 3.9221 | 3.9221 | 3.9221 | 3.9221 | 3.9221 | 3.9221 | 3.9221 | 3.9221 | 3.9221 | 3.9221 | 3.9221 | 3.9221 | 3.9221 | 3.9221 | 3.9221 | 3.9221 | 3.9221 | 3.9221 | 3.9221 | 3.9221 | 3.9221 | 3.9221 | 3.9221
980 | 3.6635 | 3.6635 | 3.6635 | 3.6635 | 3.6635 | 3.6635 | 3.6635 | 3.6635 | 3.6635 | 3.6635 | 3.6635 | 3.6635 | 3.6635 | 3.6635 | 3.6635 | 3.6635 | 3.6635 | 3.6635 | 3.6635 | 3.6635 | 3.6635 | 3.6635 | 3.6635 | 3.6635 | 3.6635 | 3.6635 | 3.6635 | 3.6635 | 3.6635 | 3.6635 | 3.6635 | 3.6635 | 3.6635 | 3.6635 | 3.6635 | 3.6635 | 3.6635
981 | 3.6819 | 3.6819 | 3.6819 | 3.6819 | 3.6819 | 3.6819 | 3.6819 | 3.6819 | 3.6819 | 3.6819 | 3.6819 | 3.6819 | 3.6819 | 3.6819 | 3.6819 | 3.6819 | 3.6819 | 3.6819 | 3.6819 | 3.6819 | 3.6819 | 3.6819 | 3.6819 | 3.6819 | 3.6819 | 3.6819 | 3.6819 | 3.6819 | 3.6819 | 3.6819 | 3.6819 | 3.6819 | 3.6819 | 3.6819 | 3.6819 | 3.6819 | 3.6819
982 | 3.9293 | 3.9293 | 3.9293 | 3.9293 | 3.9293 | 3.9293 | 3.9293 | 3.9293 | 3.9293 | 3.9293 | 3.9293 | 3.9293 | 3.9293 | 3.9293 | 3.9293 | 3.9293 | 3.9293 | 3.9293 | 3.9293 | 3.9293 | 3.9293 | 3.9293 | 3.9293 | 3.9293 | 3.9293 | 3.9293 | 3.9293 | 3.9293 | 3.9293 | 3.9293 | 3.9293 | 3.9293 | 3.9293 | 3.9293 | 3.9293 | 3.9293 | 3.9293
983 | 3.6523 | 3.6523 | 3.6523 | 3.6523 | 3.6523 | 3.6523 | 3.6523 | 3.6523 | 3.6523 | 3.6523 | 3.6523 | 3.6523 | 3.6523 | 3.6523 | 3.6523 | 3.6523 | 3.6523 | 3.6523 | 3.6523 | 3.6523 | 3.6523 | 3.6523 | 3.6523 | 3.6523 | 3.6523 | 3.6523 | 3.6523 | 3.6523 | 3.6523 | 3.6523 | 3.6523 | 3.6523 | 3.6523 | 3.6523 | 3.6523 | 3.6523 | 3.6523
984 | 3.9085 | 3.9085 | 3.9085 | 3.9085 | 3.9085 | 3.9085 | 3.9085 | 3.9085 | 3.9085 | 3.9085 | 3.9085 | 3.9085 | 3.9085 | 3.9085 | 3.9085 | 3.9085 | 3.9085 | 3.9085 | 3.9085 | 3.9085 | 3.9085 | 3.9085 | 3.9085 | 3.9085 | 3.9085 | 3.9085 | 3.9085 | 3.9085 | 3.9085 | 3.9085 | 3.9085 | 3.9085 | 3.9085 | 3.9085 | 3.9085 | 3.9085 | 3.9085
985 | 3.585 | 3.585 | 3.585 | 3.585 | 3.585 | 3.585 | 3.585 | 3.585 | 3.585 | 3.585 | 3.585 | 3.585 | 3.585 | 3.585 | 3.585 | 3.585 | 3.585 | 3.585 | 3.585 | 3.585 | 3.585 | 3.585 | 3.585 | 3.585 | 3.585 | 3.585 | 3.585 | 3.585 | 3.585 | 3.585 | 3.585 | 3.585 | 3.585 | 3.585 | 3.585 | 3.585 | 3.585
986 | 3.7485 | 3.7485 | 3.7485 | 3.7485 | 3.7485 | 3.7485 | 3.7485 | 3.7485 | 3.7485 | 3.7485 | 3.7485 | 3.7485 | 3.7485 | 3.7485 | 3.7485 | 3.7485 | 3.7485 | 3.7485 | 3.7485 | 3.7485 | 3.7485 | 3.7485 | 3.7485 | 3.7485 | 3.7485 | 3.7485 | 3.7485 | 3.7485 | 3.7485 | 3.7485 | 3.7485 | 3.7485 | 3.7485 | 3.7485 | 3.7485 | 3.7485 | 3.7485
987 | 3.9625 | 3.9625 | 3.9625 | 3.9625 | 3.9625 | 3.9625 | 3.9625 | 3.9625 | 3.9625 | 3.9625 | 3.9625 | 3.9625 | 3.9625 | 3.9625 | 3.9625 | 3.9625 | 3.9625 | 3.9625 | 3.9625 | 3.9625 | 3.9625 | 3.9625 | 3.9625 | 3.9625 | 3.9625 | 3.9625 | 3.9625 | 3.9625 | 3.9625 | 3.9625 | 3.9625 | 3.9625 | 3.9625 | 3.9625 | 3.9625 | 3.9625 | 3.9625
988 | 3.6575 | 3.6575 | 3.6575 | 3.6575 | 3.6575 | 3.6575 | 3.6575 | 3.6575 | 3.6575 | 3.6575 | 3.6575 | 3.6575 | 3.6575 | 3.6575 | 3.6575 | 3.6575 | 3.6575 | 3.6575 | 3.6575 | 3.6575 | 3.6575 | 3.6575 | 3.6575 | 3.6575 | 3.6575 | 3.6575 | 3.6575 | 3.6575 | 3.6575 | 3.6575 | 3.6575 | 3.6575 | 3.6575 | 3.6575 | 3.6575 | 3.6575 | 3.6575
989 | 3.96 | 3.96 | 3.96 | 3.96 | 3.96 | 3.96 | 3.96 | 3.96 | 3.96 | 3.96 | 3.96 | 3.96 | 3.96 | 3.96 | 3.96 | 3.96 | 3.96 | 3.96 | 3.96 | 3.96 | 3.96 | 3.96 | 3.96 | 3.96 | 3.96 | 3.96 | 3.96 | 3.96 | 3.96 | 3.96 | 3.96 | 3.96 | 3.96 | 3.96 | 3.96 | 3.96 | 3.96
990 | 3.6551 | 3.6551 | 3.6551 | 3.6551 | 3.6551 | 3.6551 | 3.6551 | 3.6551 | 3.6551 | 3.6551 | 3.6551 | 3.6551 | 3.6551 | 3.6551 | 3.6551 | 3.6551 | 3.6551 | 3.6551 | 3.6551 | 3.6551 | 3.6551 | 3.6551 | 3.6551 | 3.6551 | 3.6551 | 3.6551 | 3.6551 | 3.6551 | 3.6551 | 3.6551 | 3.6551 | 3.6551 | 3.6551 | 3.6551 | 3.6551 | 3.6551 | 3.6551
991 | 3.7354 | 3.7354 | 3.7354 | 3.7354 | 3.7354 | 3.7354 | 3.7354 | 3.7354 | 3.7354 | 3.7354 | 3.7354 | 3.7354 | 3.7354 | 3.7354 | 3.7354 | 3.7354 | 3.7354 | 3.7354 | 3.7354 | 3.7354 | 3.7354 | 3.7354 | 3.7354 | 3.7354 | 3.7354 | 3.7354 | 3.7354 | 3.7354 | 3.7354 | 3.7354 | 3.7354 | 3.7354 | 3.7354 | 3.7354 | 3.7354 | 3.7354 | 3.7354
992 | 3.6983 | 3.6983 | 3.6983 | 3.6983 | 3.6983 | 3.6983 | 3.6983 | 3.6983 | 3.6983 | 3.6983 | 3.6983 | 3.6983 | 3.6983 | 3.6983 | 3.6983 | 3.6983 | 3.6983 | 3.6983 | 3.6983 | 3.6983 | 3.6983 | 3.6983 | 3.6983 | 3.6983 | 3.6983 | 3.6983 | 3.6983 | 3.6983 | 3.6983 | 3.6983 | 3.6983 | 3.6983 | 3.6983 | 3.6983 | 3.6983 | 3.6983 | 3.6983
993 | 3.8863 | 3.8863 | 3.8863 | 3.8863 | 3.8863 | 3.8863 | 3.8863 | 3.8863 | 3.8863 | 3.8863 | 3.8863 | 3.8863 | 3.8863 | 3.8863 | 3.8863 | 3.8863 | 3.8863 | 3.8863 | 3.8863 | 3.8863 | 3.8863 | 3.8863 | 3.8863 | 3.8863 | 3.8863 | 3.8863 | 3.8863 | 3.8863 | 3.8863 | 3.8863 | 3.8863 | 3.8863 | 3.8863 | 3.8863 | 3.8863 | 3.8863 | 3.8863
994 | 3.4052 | 3.4052 | 3.4052 | 3.4052 | 3.4052 | 3.4052 | 3.4052 | 3.4052 | 3.4052 | 3.4052 | 3.4052 | 3.4052 | 3.4052 | 3.4052 | 3.4052 | 3.4052 | 3.4052 | 3.4052 | 3.4052 | 3.4052 | 3.4052 | 3.4052 | 3.4052 | 3.4052 | 3.4052 | 3.4052 | 3.4052 | 3.4052 | 3.4052 | 3.4052 | 3.4052 | 3.4052 | 3.4052 | 3.4052 | 3.4052 | 3.4052 | 3.4052
995 | 3.8083 | 3.8083 | 3.8083 | 3.8083 | 3.8083 | 3.8083 | 3.8083 | 3.8083 | 3.8083 | 3.8083 | 3.8083 | 3.8083 | 3.8083 | 3.8083 | 3.8083 | 3.8083 | 3.8083 | 3.8083 | 3.8083 | 3.8083 | 3.8083 | 3.8083 | 3.8083 | 3.8083 | 3.8083 | 3.8083 | 3.8083 | 3.8083 | 3.8083 | 3.8083 | 3.8083 | 3.8083 | 3.8083 | 3.8083 | 3.8083 | 3.8083 | 3.8083
996 | 3.4304 | 3.4304 | 3.4304 | 3.4304 | 3.4304 | 3.4304 | 3.4304 | 3.4304 | 3.4304 | 3.4304 | 3.4304 | 3.4304 | 3.4304 | 3.4304 | 3.4304 | 3.4304 | 3.4304 | 3.4304 | 3.4304 | 3.4304 | 3.4304 | 3.4304 | 3.4304 | 3.4304 | 3.4304 | 3.4304 | 3.4304 | 3.4304 | 3.4304 | 3.4304 | 3.4304 | 3.4304 | 3.4304 | 3.4304 | 3.4304 | 3.4304 | 3.4304
997 | 3.8632 | 3.8632 | 3.8632 | 3.8632 | 3.8632 | 3.8632 | 3.8632 | 3.8632 | 3.8632 | 3.8632 | 3.8632 | 3.8632 | 3.8632 | 3.8632 | 3.8632 | 3.8632 | 3.8632 | 3.8632 | 3.8632 | 3.8632 | 3.8632 | 3.8632 | 3.8632 | 3.8632 | 3.8632 | 3.8632 | 3.8632 | 3.8632 | 3.8632 | 3.8632 | 3.8632 | 3.8632 | 3.8632 | 3.8632 | 3.8632 | 3.8632 | 3.8632
998 | 3.808 | 3.808 | 3.808 | 3.808 | 3.808 | 3.808 | 3.808 | 3.808 | 3.808 | 3.808 | 3.808 | 3.808 | 3.808 | 3.808 | 3.808 | 3.808 | 3.808 | 3.808 | 3.808 | 3.808 | 3.808 | 3.808 | 3.808 | 3.808 | 3.808 | 3.808 | 3.808 | 3.808 | 3.808 | 3.808 | 3.808 | 3.808 | 3.808 | 3.808 | 3.808 | 3.808 | 3.808
999 | 4.0608 | 4.0608 | 4.0608 | 4.0608 | 4.0608 | 4.0608 | 4.0608 | 4.0608 | 4.0608 | 4.0608 | 4.0608 | 4.0608 | 4.0608 | 4.0608 | 4.0608 | 4.0608 | 4.0608 | 4.0608 | 4.0608 | 4.0608 | 4.0608 | 4.0608 | 4.0608 | 4.0608 | 4.0608 | 4.0608 | 4.0608 | 4.0608 | 4.0608 | 4.0608 | 4.0608 | 4.0608 | 4.0608 | 4.0608 | 4.0608 | 4.0608 | 4.0608