## Parameters
Element | TEA | [7 empty] | Conversion | [12 empty] | Separation |  | Storage | Co-heat and power
Feature | Blank parameter [nan] | Gypsum unit price [$/kg] | Plant annual operating days [d] | Monoethanolamine unit price [$/kg] | Liquid co2 unit price [$/kg] | Lime unit price [$/kg] | Diammonium sulfate unit price [$/kg] | Magnesium sulfate unit price [$/kg] | CSL loading [g/L] | Seed train fermentation ratio [%] | Inoculum ratio [%] | Succinic acid yield [g/g] | Succinic acid titer [g·L-1] | Succinic acid productivity [g/L/h] | A. succinogenes yield [% theoretical] | Base required: succinic acid produced [mol-OH-eq/mol] | Diammonium sulfate required: succinic acid produced ratio [g/g] | Magnesium sulfate required: succinic acid produced ratio [g/g] | Air required: succinic acid produced ratio [mol/mol] | CO2 required: succinic acid produced ratio [mol/mol] | Fermentation k W per m3 [kW/m3] | Crystallization output concentration multiplier [nan] | Crystallization pressure filter recovery [nan] | Product succinic storage time [h] | Boiler efficiency [%]
0 | 0.90475 | -0.011619 | 340.4729 | 1.4776 | 0.25956 | 0.23198 | 0.18844 | 0.5156 | 13.4712 | 0.91038 | 0.026276 | 0.44721 | 55.9714 | 0.76022 | 0.18495 | 0.53376 | 0.069125 | 0.004877 | 4.7025 | 1.327 | 0.21923 | 1.1241 | 0.85059 | 174.4184 | 0.85984
1 | 1.0501 | -0.01374 | 348.127 | 1.5142 | 0.26121 | 0.23842 | 0.18715 | 0.47313 | 11.8564 | 0.83451 | 0.022531 | 0.45646 | 56.227 | 0.64723 | 0.17165 | 0.3481 | 0.046482 | 0.00033695 | 4.7051 | 1.3545 | 0.17927 | 1.0052 | 0.81708 | 178.3788 | 0.79415
2 | 1.0228 | 0.0045901 | 318.4042 | 1.2464 | 0.26183 | 0.26598 | 0.1883 | 0.50112 | 7.5641 | 0.92826 | 0.026791 | 0.52004 | 63.9174 | 0.66188 | 0.16171 | 0.41604 | 0.061209 | 0.0056173 | 3.8228 | 1.525 | 0.1732 | 1.0337 | 0.98181 | 157.5729 | 0.85313
3 | 0.94582 | -0.0236 | 335.1853 | 1.3172 | 0.26373 | 0.19404 | 0.18295 | 0.50181 | 7.1698 | 0.93076 | 0.026589 | 0.54404 | 61.9681 | 0.73571 | 0.17341 | 0.40918 | 0.060069 | 0.0076183 | 3.6056 | 1.517 | 0.2293 | 0.95723 | 0.71294 | 192.4206 | 0.75873
4 | 0.90757 | -0.0057425 | 312.8794 | 1.6844 | 0.26332 | 0.17268 | 0.18478 | 0.50436 | 11.6429 | 0.92762 | 0.039287 | 0.54089 | 73.6439 | 0.60223 | 0.19518 | 0.40285 | 0.063754 | 0.010113 | 1.9554 | 1.2139 | 0.18042 | 0.89443 | 0.81368 | 173.9209 | 0.81269
5 | 1.0158 | -0.028672 | 332.7249 | 1.3928 | 0.26555 | 0.2574 | 0.19232 | 0.47084 | 7.124 | 0.89708 | 0.015502 | 0.47636 | 63.8975 | 0.68271 | 0.16816 | 0.45737 | 0.060248 | 0.0067087 | 3.6507 | 1.3446 | 0.16099 | 0.99952 | 0.70909 | 194.6703 | 0.79408
6 | 1.0287 | -0.027474 | 312.4976 | 1.3589 | 0.26197 | 0.28504 | 0.18834 | 0.50886 | 6.619 | 0.91223 | 0.027426 | 0.48338 | 65.5834 | 0.69098 | 0.1892 | 0.43824 | 0.053303 | 0.014148 | 2.1209 | 1.0815 | 0.22758 | 0.97975 | 0.82917 | 151.9066 | 0.81042
7 | 0.9055 | 0.0065324 | 352.5443 | 1.5856 | 0.26604 | 0.18029 | 0.18676 | 0.50286 | 8.8023 | 0.91579 | 0.027869 | 0.41267 | 60.4498 | 0.7188 | 0.20392 | 0.38615 | 0.052423 | 0.0082193 | 4.4696 | 1.3487 | 0.23404 | 1.1093 | 0.73338 | 177.0379 | 0.74396
8 | 0.99817 | 0.002796 | 312.6672 | 1.7382 | 0.26369 | 0.25774 | 0.18434 | 0.50683 | 9.4322 | 0.8681 | 0.019505 | 0.52541 | 67.5953 | 0.61105 | 0.18908 | 0.45794 | 0.05434 | 0.0022438 | 5.1541 | 1.1314 | 0.20349 | 0.95442 | 0.79441 | 160.0985 | 0.86867
9 | 1.0674 | 0.0049687 | 344.3327 | 1.4973 | 0.26109 | 0.22241 | 0.1861 | 0.50576 | 8.6151 | 0.88235 | 0.021746 | 0.4183 | 58.6391 | 0.69894 | 0.17939 | 0.3856 | 0.069457 | 0.0017535 | 2.666 | 1.5414 | 0.20788 | 0.92266 | 0.8618 | 192.6524 | 0.87157
10 | 0.98226 | 0.0021631 | 314.5418 | 1.2182 | 0.26446 | 0.23262 | 0.18833 | 0.49908 | 9.403 | 0.97206 | 0.024236 | 0.47821 | 63.081 | 0.60761 | 0.18739 | 0.37562 | 0.05882 | 0.0040727 | 5.2855 | 1.065 | 0.21011 | 0.97665 | 0.89452 | 162.6555 | 0.87723
11 | 1.0107 | -0.0092462 | 352.1061 | 1.4308 | 0.25957 | 0.24401 | 0.19111 | 0.53226 | 10.7339 | 0.90502 | 0.014324 | 0.49691 | 64.4093 | 0.60445 | 0.20299 | 0.51407 | 0.056869 | 0.011129 | 2.4096 | 1.3621 | 0.19067 | 1.0442 | 0.83163 | 147.1887 | 0.74002
12 | 1.0043 | 0.0067233 | 329.7283 | 1.3955 | 0.2629 | 0.2118 | 0.18808 | 0.51534 | 9.0752 | 0.90079 | 0.033469 | 0.41212 | 73.4668 | 0.7001 | 0.17232 | 0.41199 | 0.044662 | 0.00046871 | 2.5976 | 1.218 | 0.18334 | 0.88865 | 0.9229 | 181.3657 | 0.73187
13 | 1.053 | -0.0031385 | 332.0059 | 1.682 | 0.25733 | 0.20284 | 0.187 | 0.47998 | 9.7987 | 0.82804 | 0.019777 | 0.45832 | 65.7593 | 0.61926 | 0.1746 | 0.36015 | 0.059172 | 0.0054742 | 3.5136 | 1.4745 | 0.18215 | 0.92327 | 0.79923 | 194.3813 | 0.77224
14 | 0.90091 | -0.0015302 | 305.1827 | 1.441 | 0.263 | 0.23076 | 0.19003 | 0.49168 | 8.5382 | 0.90367 | 0.033568 | 0.4976 | 67.759 | 0.58631 | 0.18733 | 0.51761 | 0.052433 | 0.0085425 | 3.3594 | 1.2794 | 0.17942 | 1.0938 | 0.94411 | 171.5278 | 0.80307
15 | 1.0388 | -0.024138 | 341.184 | 1.3735 | 0.26421 | 0.25643 | 0.18328 | 0.50541 | 7.7517 | 0.89827 | 0.018331 | 0.52204 | 71.7662 | 0.77807 | 0.18448 | 0.49957 | 0.065421 | 0.0098988 | 2.2447 | 1.0463 | 0.23325 | 0.92261 | 0.94611 | 167.9624 | 0.80392
16 | 1.0144 | 0.00012253 | 314.8688 | 1.4889 | 0.26127 | 0.22353 | 0.19127 | 0.48077 | 9.9073 | 0.86407 | 0.036495 | 0.40713 | 62.7666 | 0.6736 | 0.16202 | 0.4184 | 0.054665 | 0.012776 | 3.6607 | 1.2 | 0.17328 | 1.0457 | 0.85315 | 156.184 | 0.84647
17 | 0.9676 | -0.01497 | 344.8637 | 1.2668 | 0.26002 | 0.20422 | 0.18166 | 0.49101 | 7.9189 | 0.9204 | 0.037066 | 0.5061 | 69.3793 | 0.54254 | 0.17817 | 0.44652 | 0.055811 | 0.0075069 | 5.2941 | 1.2185 | 0.2042 | 1.0124 | 0.83061 | 161.2767 | 0.75433
18 | 1.0722 | -0.022808 | 332.1252 | 1.3179 | 0.26031 | 0.26606 | 0.1838 | 0.5077 | 7.5886 | 0.83154 | 0.011825 | 0.50193 | 62.5108 | 0.74213 | 0.20541 | 0.46478 | 0.064466 | 0.0081577 | 2.3831 | 1.3369 | 0.19962 | 0.95986 | 0.97861 | 165.2332 | 0.79543
19 | 1.0582 | -0.022358 | 336.9113 | 1.4718 | 0.261 | 0.21743 | 0.18543 | 0.50891 | 5.9724 | 0.90999 | 0.020082 | 0.45473 | 72.0752 | 0.60529 | 0.21541 | 0.50647 | 0.060589 | 0.0077978 | 3.2396 | 1.2837 | 0.16783 | 0.94543 | 0.90393 | 158.3929 | 0.81578
20 | 1.0039 | -0.0059743 | 335.7481 | 1.5828 | 0.26174 | 0.27079 | 0.18694 | 0.48253 | 11.298 | 0.90809 | 0.011847 | 0.47539 | 64.0082 | 0.65286 | 0.1864 | 0.49535 | 0.055869 | 0.0024088 | 4.2986 | 1.1259 | 0.18359 | 1.0959 | 0.78643 | 189.0477 | 0.86939
21 | 1.0827 | 0.0050841 | 311.5172 | 1.4354 | 0.26012 | 0.25276 | 0.18899 | 0.50383 | 10.1831 | 0.87352 | 0.026294 | 0.4292 | 56.7507 | 0.75537 | 0.18319 | 0.4742 | 0.052238 | 0.011653 | 3.2549 | 1.4592 | 0.20096 | 0.89478 | 0.82757 | 159.7548 | 0.84423
22 | 0.90728 | -0.018476 | 322.2885 | 1.3827 | 0.25971 | 0.16607 | 0.18998 | 0.49456 | 10.4001 | 0.87241 | 0.017666 | 0.55207 | 60.9418 | 0.64746 | 0.17928 | 0.38908 | 0.064925 | 0.00053639 | 3.9065 | 1.2757 | 0.22944 | 0.89678 | 0.86953 | 155.0634 | 0.83236
23 | 0.94891 | 0.0022729 | 315.5577 | 1.4907 | 0.26196 | 0.25781 | 0.1902 | 0.47418 | 5.7396 | 0.86445 | 0.031079 | 0.49561 | 58.1889 | 0.77523 | 0.17787 | 0.52106 | 0.066578 | 0.00089675 | 3.3016 | 1.0957 | 0.16961 | 1.0164 | 0.89344 | 162.8338 | 0.78801
24 | 0.99582 | -0.0016858 | 338.5775 | 1.2853 | 0.26509 | 0.19844 | 0.19035 | 0.47302 | 10.046 | 0.90386 | 0.016921 | 0.41804 | 70.8258 | 0.72586 | 0.16133 | 0.35289 | 0.057508 | 0.0029714 | 3.5617 | 1.24 | 0.20335 | 1.0532 | 0.91714 | 191.25 | 0.79314
25 | 0.98466 | -0.022375 | 350.4941 | 1.1624 | 0.26339 | 0.22694 | 0.18901 | 0.52388 | 10.707 | 0.91233 | 0.020769 | 0.52455 | 58.4606 | 0.76193 | 0.19882 | 0.53359 | 0.061538 | 0.0079063 | 2.9956 | 1.5313 | 0.1681 | 1.0793 | 0.80668 | 158.3114 | 0.86362
26 | 0.91755 | -0.014097 | 333.265 | 1.2974 | 0.2619 | 0.23698 | 0.1842 | 0.52292 | 11.3738 | 0.85393 | 0.037609 | 0.51539 | 66.2359 | 0.67184 | 0.16369 | 0.54104 | 0.068787 | 0.0098839 | 4.665 | 1.0231 | 0.22074 | 0.90812 | 0.78582 | 171.1565 | 0.76885
27 | 1.0193 | -0.01325 | 320.0202 | 1.3261 | 0.26334 | 0.24018 | 0.19131 | 0.52393 | 12.4151 | 0.97501 | 0.026157 | 0.4912 | 68.9438 | 0.66951 | 0.18429 | 0.33707 | 0.061701 | 0.0045479 | 4.1841 | 1.4737 | 0.23054 | 1.0085 | 0.79286 | 186.4687 | 0.81804
28 | 0.96218 | -0.012622 | 328.7342 | 1.4029 | 0.26141 | 0.19222 | 0.18885 | 0.48038 | 12.9011 | 0.89733 | 0.028877 | 0.49884 | 66.9488 | 0.62243 | 0.18899 | 0.47928 | 0.050737 | 0.0046463 | 3.0327 | 1.5358 | 0.19494 | 1.1303 | 0.72523 | 163.6065 | 0.73799
29 | 1.096 | -0.0038361 | 353.7967 | 1.4944 | 0.26132 | 0.24024 | 0.18785 | 0.48141 | 10.7945 | 0.90388 | 0.014877 | 0.48209 | 57.6011 | 0.6649 | 0.17645 | 0.47603 | 0.068882 | 0.011745 | 2.6305 | 1.2891 | 0.20841 | 1.0459 | 0.80134 | 171.2814 | 0.79885
30 | 0.93248 | -0.021372 | 332.6362 | 1.1058 | 0.25864 | 0.20457 | 0.19234 | 0.49481 | 11.7742 | 0.8727 | 0.014505 | 0.51465 | 61.6453 | 0.6239 | 0.19358 | 0.3607 | 0.065105 | 0.010264 | 3.119 | 1.0567 | 0.20262 | 1.0601 | 0.87063 | 163.8911 | 0.74787
31 | 1.08 | 0.0058835 | 329.5578 | 1.4654 | 0.26473 | 0.26367 | 0.18743 | 0.51395 | 10.7994 | 0.90148 | 0.026208 | 0.54175 | 63.0014 | 0.76785 | 0.16961 | 0.36589 | 0.047908 | 0.011277 | 2.9378 | 1.2646 | 0.17993 | 1.115 | 0.91309 | 163.1643 | 0.86443
32 | 0.97562 | -0.0080586 | 326.2134 | 1.4544 | 0.2627 | 0.25207 | 0.18939 | 0.50426 | 11.0262 | 0.87987 | 0.024934 | 0.38975 | 59.3604 | 0.66541 | 0.19869 | 0.51534 | 0.043948 | 0.0057733 | 4.081 | 1.5296 | 0.19888 | 0.84297 | 0.78793 | 144.6325 | 0.86454
33 | 1.0484 | -0.026731 | 317.0716 | 1.3189 | 0.26221 | 0.24194 | 0.18273 | 0.50702 | 11.2229 | 0.92648 | 0.026986 | 0.47721 | 64.6624 | 0.59137 | 0.20219 | 0.50119 | 0.065982 | 0.0058646 | 2.0541 | 1.3864 | 0.22887 | 0.91462 | 0.79558 | 178.0834 | 0.76385
34 | 1.0606 | -0.011872 | 349.5638 | 1.444 | 0.25964 | 0.23754 | 0.18883 | 0.51385 | 8.7231 | 0.93594 | 0.024907 | 0.45636 | 68.1192 | 0.58372 | 0.18334 | 0.35046 | 0.048074 | 0.013287 | 4.374 | 1.4459 | 0.19852 | 1.0055 | 0.7513 | 191.5119 | 0.84921
35 | 1.0349 | 0.000378 | 330.1445 | 1.6664 | 0.2647 | 0.22145 | 0.18024 | 0.54226 | 8.7168 | 0.94233 | 0.011071 | 0.45696 | 61.1474 | 0.57882 | 0.18543 | 0.36975 | 0.050239 | 0.013183 | 2.9712 | 1.1892 | 0.19989 | 1.0437 | 0.93241 | 188.4765 | 0.87075
36 | 1.0384 | -0.022114 | 331.4106 | 1.4991 | 0.26092 | 0.25296 | 0.18506 | 0.502 | 8.1854 | 0.95601 | 0.023196 | 0.45536 | 65.7284 | 0.6704 | 0.16147 | 0.3774 | 0.069325 | 0.0079269 | 3.297 | 1.0911 | 0.23776 | 0.98586 | 0.79956 | 179.8257 | 0.72516
37 | 1.0196 | -0.0068803 | 343.1108 | 1.3079 | 0.26135 | 0.16698 | 0.19197 | 0.50236 | 7.436 | 0.8999 | 0.028704 | 0.4578 | 68.5097 | 0.64232 | 0.21292 | 0.51057 | 0.050672 | 0.010298 | 4.4921 | 1.5328 | 0.20762 | 1.0705 | 0.88753 | 179.03 | 0.82334
38 | 1.0233 | -0.0063927 | 308.711 | 1.6115 | 0.26253 | 0.27738 | 0.18511 | 0.4802 | 9.7557 | 0.91552 | 0.039937 | 0.48752 | 60.1783 | 0.72973 | 0.18603 | 0.52322 | 0.047604 | 0.010283 | 2.6549 | 1.0612 | 0.20722 | 0.9954 | 0.78702 | 161.0779 | 0.83724
39 | 1.0496 | -0.0021937 | 334.3461 | 1.5916 | 0.26388 | 0.26906 | 0.19152 | 0.52431 | 11.0201 | 0.88871 | 0.033761 | 0.38912 | 65.519 | 0.7304 | 0.19936 | 0.36842 | 0.06672 | 0.003494 | 3.2419 | 1.1256 | 0.23371 | 1.0213 | 0.90158 | 145.3759 | 0.87667
40 | 1.003 | -0.018886 | 329.239 | 1.2784 | 0.2642 | 0.27867 | 0.17994 | 0.5268 | 7.2874 | 0.87005 | 0.027748 | 0.51952 | 65.8685 | 0.56305 | 0.15594 | 0.35904 | 0.05168 | 0.007783 | 3.3172 | 1.1264 | 0.22184 | 0.9809 | 0.93009 | 167.4816 | 0.81157
41 | 0.92965 | -0.017259 | 329.5931 | 1.0703 | 0.26116 | 0.26027 | 0.18626 | 0.52413 | 8.6049 | 0.9145 | 0.035052 | 0.47286 | 65.9175 | 0.6435 | 0.18742 | 0.43149 | 0.062801 | 0.014019 | 4.6795 | 1.476 | 0.16163 | 1.1075 | 0.8883 | 172.9483 | 0.86575
42 | 0.94264 | -0.0041338 | 322.8666 | 1.504 | 0.26368 | 0.2106 | 0.19027 | 0.49795 | 8.7409 | 0.92772 | 0.020398 | 0.45796 | 67.9246 | 0.56422 | 0.18143 | 0.37446 | 0.046113 | 0.0052219 | 2.9125 | 1.3649 | 0.16501 | 1.0718 | 0.88127 | 180.6467 | 0.83609
43 | 1.0467 | -0.025123 | 301.5795 | 1.3708 | 0.25982 | 0.23704 | 0.18132 | 0.50868 | 8.0388 | 0.89642 | 0.023425 | 0.43889 | 61.812 | 0.57057 | 0.19739 | 0.313 | 0.062729 | 0.0034371 | 2.484 | 1.5307 | 0.17837 | 1.0523 | 0.83329 | 165.5731 | 0.80538
44 | 1.0388 | -0.0044157 | 322.7898 | 1.5348 | 0.26331 | 0.27238 | 0.18447 | 0.48627 | 9.2973 | 0.9535 | 0.034385 | 0.54307 | 65.6688 | 0.5909 | 0.17692 | 0.45244 | 0.047686 | 0.0080356 | 3.9746 | 1.428 | 0.23206 | 1.0364 | 0.87327 | 180.0464 | 0.79701
45 | 0.95415 | 0.0040256 | 313.6341 | 1.5647 | 0.2606 | 0.27171 | 0.18097 | 0.4726 | 9.7181 | 0.89804 | 0.014449 | 0.50058 | 65.2644 | 0.75138 | 0.19544 | 0.32418 | 0.05223 | 0.0029222 | 2.1439 | 1.1013 | 0.22854 | 1.1137 | 0.84516 | 147.635 | 0.84097
46 | 0.91248 | -0.0084634 | 350.7783 | 1.3013 | 0.2657 | 0.19012 | 0.18588 | 0.48468 | 7.6824 | 0.93505 | 0.021181 | 0.54782 | 64.7601 | 0.59673 | 0.18512 | 0.37074 | 0.058886 | 0.012539 | 3.3552 | 1.0839 | 0.2244 | 0.95432 | 0.79519 | 147.7172 | 0.79358
47 | 1.0246 | -0.019069 | 350.3202 | 1.3006 | 0.25949 | 0.22504 | 0.18503 | 0.51954 | 6.8466 | 0.86993 | 0.033308 | 0.47463 | 53.8626 | 0.58232 | 0.20509 | 0.30598 | 0.058501 | 0.013768 | 5.0518 | 1.2479 | 0.20031 | 1.1061 | 0.94876 | 187.4977 | 0.78696
48 | 1.0766 | 0.0040894 | 359.3863 | 1.3138 | 0.25966 | 0.23843 | 0.18922 | 0.48298 | 9.9592 | 0.88506 | 0.027543 | 0.51599 | 62.5449 | 0.66268 | 0.19812 | 0.4069 | 0.050623 | 0.013626 | 4.0431 | 1.3358 | 0.23337 | 0.86046 | 0.77382 | 168.5548 | 0.80416
49 | 1.072 | -0.009419 | 340.6153 | 1.4614 | 0.25962 | 0.24047 | 0.18761 | 0.5165 | 9.2551 | 0.85734 | 0.036399 | 0.45391 | 62.6799 | 0.69991 | 0.19365 | 0.44248 | 0.046249 | 0.012248 | 2.7946 | 1.0855 | 0.17067 | 0.98793 | 0.86682 | 155.5173 | 0.73108
50 | 0.94365 | -0.0040066 | 336.9864 | 1.2421 | 0.26273 | 0.23286 | 0.18453 | 0.5052 | 5.787 | 0.88571 | 0.030751 | 0.5311 | 66.4751 | 0.75905 | 0.21278 | 0.49918 | 0.055251 | 0.0084889 | 4.8448 | 1.4547 | 0.2118 | 1.011 | 0.8879 | 165.0602 | 0.87806
51 | 0.91517 | -0.014429 | 345.0642 | 1.3494 | 0.25838 | 0.22955 | 0.18108 | 0.50642 | 10.8442 | 0.89471 | 0.021628 | 0.46373 | 59.9315 | 0.64775 | 0.17745 | 0.41044 | 0.057349 | 0.0082432 | 4.3143 | 1.0113 | 0.1735 | 1.0577 | 0.81216 | 181.8763 | 0.7506
52 | 0.96049 | -0.0214 | 337.7202 | 1.3621 | 0.26238 | 0.22521 | 0.18168 | 0.53943 | 10.8213 | 0.92927 | 0.010421 | 0.44624 | 57.4885 | 0.77988 | 0.16145 | 0.34899 | 0.069424 | 0.010836 | 2.6451 | 1.0978 | 0.16932 | 0.96533 | 0.79226 | 173.6228 | 0.87219
53 | 0.92358 | 0.0047355 | 326.7569 | 1.539 | 0.26286 | 0.21866 | 0.18026 | 0.53 | 12.5031 | 0.9716 | 0.030464 | 0.48489 | 55.3375 | 0.64503 | 0.19342 | 0.425 | 0.067901 | 0.0078715 | 3.8101 | 1.2588 | 0.22413 | 0.85046 | 0.74283 | 190.3405 | 0.72334
54 | 1.0727 | 0.0018616 | 333.3209 | 1.4128 | 0.26406 | 0.2401 | 0.18054 | 0.51622 | 12.5969 | 0.89562 | 0.037204 | 0.5325 | 60.3841 | 0.75893 | 0.16783 | 0.45303 | 0.056752 | 0.0035874 | 3.4516 | 1.3799 | 0.17372 | 0.83936 | 0.92523 | 159.3542 | 0.83502
55 | 0.93622 | -0.013339 | 330.7875 | 1.5276 | 0.25832 | 0.25227 | 0.18077 | 0.47452 | 13.0199 | 0.90918 | 0.030048 | 0.46312 | 54.1365 | 0.77668 | 0.17222 | 0.5385 | 0.055143 | 0.00084263 | 3.7907 | 1.3322 | 0.16794 | 0.98022 | 0.80193 | 139.5636 | 0.77933
56 | 0.9041 | -0.021239 | 312.1752 | 1.3158 | 0.26053 | 0.25405 | 0.18171 | 0.50636 | 10.5043 | 0.90344 | 0.024627 | 0.54063 | 66.396 | 0.62599 | 0.17792 | 0.44384 | 0.059583 | 0.011681 | 2.0266 | 1.0975 | 0.21479 | 1.0847 | 0.81456 | 174.8378 | 0.74464
57 | 1.0847 | -0.0037763 | 314.8953 | 1.6583 | 0.26513 | 0.28166 | 0.17962 | 0.54552 | 12.4328 | 0.83524 | 0.025501 | 0.54626 | 59.0487 | 0.69375 | 0.18965 | 0.42138 | 0.052477 | 0.014102 | 4.0608 | 1.3524 | 0.21704 | 1.0295 | 0.85492 | 157.6025 | 0.77183
58 | 1.013 | 0.0025908 | 326.0919 | 1.468 | 0.26415 | 0.2408 | 0.18678 | 0.52162 | 9.1507 | 0.90874 | 0.017936 | 0.54582 | 62.565 | 0.59774 | 0.20464 | 0.54214 | 0.062065 | 0.0086171 | 4.9999 | 1.3861 | 0.2283 | 0.97222 | 0.9027 | 152.6741 | 0.72299
59 | 1.0283 | -0.015746 | 306.5137 | 1.5135 | 0.26623 | 0.17523 | 0.18585 | 0.49371 | 8.5872 | 0.86051 | 0.012181 | 0.44163 | 54.3209 | 0.57402 | 0.17651 | 0.42926 | 0.071204 | 0.011875 | 3.6951 | 1.1513 | 0.1624 | 1.1489 | 0.89566 | 179.534 | 0.87055
60 | 1.0503 | -0.013801 | 337.4358 | 1.2828 | 0.26597 | 0.2363 | 0.18976 | 0.53267 | 9.1079 | 0.87906 | 0.018953 | 0.41875 | 53.1844 | 0.61541 | 0.19448 | 0.4421 | 0.047486 | 0.0024787 | 2.5785 | 1.4887 | 0.17816 | 1.101 | 0.8712 | 191.6461 | 0.73233
61 | 1.0396 | 0.00091026 | 302.0615 | 1.6811 | 0.26326 | 0.24913 | 0.18782 | 0.4705 | 10.9847 | 0.86605 | 0.012362 | 0.4909 | 54.281 | 0.75649 | 0.15243 | 0.40399 | 0.063113 | 0.012944 | 2.2193 | 1.2519 | 0.23685 | 1.0542 | 0.89436 | 183.8501 | 0.75489
62 | 0.95211 | -0.027376 | 357.9574 | 1.2555 | 0.26565 | 0.20262 | 0.18419 | 0.50374 | 9.4611 | 0.84751 | 0.029021 | 0.40575 | 61.4646 | 0.76003 | 0.19843 | 0.474 | 0.043993 | 0.0060154 | 3.6285 | 1.3389 | 0.21301 | 0.88246 | 0.92365 | 170.0178 | 0.73054
63 | 0.9728 | -0.025265 | 324.6655 | 1.4431 | 0.25942 | 0.21264 | 0.18931 | 0.48752 | 6.0084 | 0.89748 | 0.016955 | 0.39603 | 62.1589 | 0.59629 | 0.1931 | 0.30574 | 0.051129 | 0.0065535 | 4.7435 | 1.4083 | 0.16046 | 0.98294 | 0.85246 | 170.1281 | 0.7209
64 | 1.0483 | -0.025696 | 315.0762 | 1.5723 | 0.26024 | 0.21927 | 0.1872 | 0.50133 | 10.9805 | 0.97644 | 0.01493 | 0.54858 | 57.043 | 0.60331 | 0.21107 | 0.39552 | 0.069265 | 0.0050663 | 2.9419 | 1.3479 | 0.18814 | 0.97727 | 0.84898 | 172.1011 | 0.80404
65 | 1.0121 | 0.0046657 | 319.4448 | 1.014 | 0.26148 | 0.22744 | 0.18394 | 0.50062 | 7.196 | 0.87761 | 0.038308 | 0.50546 | 69.8602 | 0.69534 | 0.20002 | 0.40364 | 0.062316 | 0.0067729 | 5.0564 | 1.361 | 0.18881 | 1.0483 | 0.84648 | 182.0841 | 0.7371
66 | 0.96713 | -0.011093 | 311.2201 | 1.0816 | 0.26341 | 0.26872 | 0.19065 | 0.51548 | 7.0433 | 0.93738 | 0.025028 | 0.44299 | 54.4318 | 0.71972 | 0.18 | 0.52767 | 0.066103 | 0.013136 | 4.1575 | 1.0866 | 0.22427 | 0.92882 | 0.88009 | 189.7646 | 0.75653
67 | 1.0155 | 0.00068328 | 325.6527 | 1.482 | 0.26432 | 0.24621 | 0.18782 | 0.53146 | 10.2784 | 0.85543 | 0.014227 | 0.44921 | 64.6884 | 0.67113 | 0.16098 | 0.32126 | 0.06044 | 0.0021234 | 2.9379 | 1.2892 | 0.20552 | 0.92058 | 0.85573 | 176.3471 | 0.84544
68 | 1.0842 | -0.0014567 | 335.0335 | 1.4227 | 0.26471 | 0.28192 | 0.18523 | 0.47749 | 6.7583 | 0.89998 | 0.022554 | 0.4405 | 63.7638 | 0.59402 | 0.17377 | 0.43004 | 0.047131 | 0.0083796 | 5.1383 | 1.1368 | 0.19108 | 1.0401 | 0.78778 | 165.658 | 0.83664
69 | 1.0244 | -0.010488 | 326.5472 | 1.6244 | 0.26213 | 0.26948 | 0.19068 | 0.51431 | 12.932 | 0.84179 | 0.022233 | 0.47306 | 58.5025 | 0.7171 | 0.16903 | 0.36157 | 0.06999 | 0.010933 | 3.5755 | 1.5317 | 0.19373 | 0.95352 | 0.82662 | 170.7406 | 0.84113
70 | 0.9851 | -0.013106 | 318.5782 | 1.3397 | 0.26385 | 0.22212 | 0.18298 | 0.50588 | 6.7859 | 0.9412 | 0.031181 | 0.48611 | 62.8586 | 0.69831 | 0.20761 | 0.51263 | 0.064948 | 0.0044119 | 3.4174 | 1.4286 | 0.20686 | 1.014 | 0.84883 | 143.6113 | 0.85243
71 | 1.0891 | 0.0027833 | 314.3227 | 1.6185 | 0.26493 | 0.25357 | 0.1877 | 0.50861 | 6.3759 | 0.8986 | 0.015203 | 0.42905 | 59.4538 | 0.605 | 0.18433 | 0.41897 | 0.057279 | 0.014159 | 2.4459 | 1.1167 | 0.2129 | 1.0237 | 0.7216 | 170.6222 | 0.74179
72 | 0.97166 | 0.0023341 | 337.4804 | 1.7114 | 0.26235 | 0.25966 | 0.18635 | 0.46415 | 11.1674 | 0.91387 | 0.038245 | 0.40786 | 55.931 | 0.63048 | 0.17532 | 0.48523 | 0.054015 | 0.0053149 | 5.134 | 1.3187 | 0.16102 | 0.90697 | 0.83541 | 142.3744 | 0.76309
73 | 0.92106 | -0.024656 | 333.4555 | 1.5528 | 0.2571 | 0.25448 | 0.19045 | 0.50186 | 5.6111 | 0.96597 | 0.034623 | 0.39659 | 65.2958 | 0.75795 | 0.17602 | 0.52378 | 0.046182 | 0.0051104 | 4.7101 | 1.2583 | 0.22196 | 1.0744 | 0.8447 | 154.6491 | 0.86675
74 | 0.95372 | 0.0056408 | 334.8907 | 1.4147 | 0.26408 | 0.19635 | 0.18866 | 0.49675 | 10.9962 | 0.89143 | 0.013099 | 0.44122 | 54.8025 | 0.7315 | 0.19604 | 0.34314 | 0.069075 | 0.0037943 | 2.2686 | 1.3912 | 0.21407 | 1.0709 | 0.9692 | 159.0907 | 0.74301
75 | 0.94423 | -0.021562 | 329.0546 | 1.3898 | 0.25746 | 0.26107 | 0.18513 | 0.51779 | 11.1053 | 0.91211 | 0.01887 | 0.45255 | 53.6447 | 0.62177 | 0.185 | 0.33156 | 0.04709 | 0.0045546 | 4.5101 | 1.2868 | 0.17242 | 1.137 | 0.89796 | 158.6801 | 0.87442
76 | 1.0324 | -0.004895 | 336.5824 | 1.6139 | 0.26048 | 0.23684 | 0.19048 | 0.51691 | 13.4547 | 0.95412 | 0.036746 | 0.45439 | 70.3028 | 0.57893 | 0.21664 | 0.31678 | 0.068188 | 0.012096 | 3.6721 | 1.062 | 0.17119 | 0.8694 | 0.90911 | 137.9469 | 0.79972
77 | 1.0521 | -0.010246 | 351.0104 | 1.3219 | 0.26383 | 0.28091 | 0.1802 | 0.48855 | 11.0098 | 0.88062 | 0.021901 | 0.53513 | 56.3076 | 0.59704 | 0.21147 | 0.46071 | 0.054987 | 0.012158 | 4.7334 | 1.5363 | 0.1647 | 1.0518 | 0.92829 | 172.3301 | 0.87383
78 | 0.92751 | -0.0070588 | 347.8375 | 1.2332 | 0.26287 | 0.2108 | 0.18409 | 0.52543 | 10.601 | 0.82956 | 0.015613 | 0.43571 | 51.3097 | 0.70725 | 0.1672 | 0.51155 | 0.069998 | 0.004678 | 4.5456 | 1.06 | 0.21677 | 1.0592 | 0.82111 | 182.7773 | 0.85004
79 | 0.95695 | -0.0043404 | 346.0217 | 1.7157 | 0.26451 | 0.18088 | 0.19016 | 0.50536 | 6.0775 | 0.90031 | 0.037996 | 0.48645 | 71.0529 | 0.66612 | 0.15983 | 0.35587 | 0.05192 | 0.0069082 | 3.332 | 1.1333 | 0.22242 | 0.91897 | 0.90206 | 143.052 | 0.72511
80 | 1.0803 | -0.012934 | 351.7213 | 1.1338 | 0.26425 | 0.17957 | 0.18709 | 0.49552 | 7.0098 | 0.9095 | 0.023589 | 0.46221 | 63.2338 | 0.59371 | 0.20727 | 0.47232 | 0.051771 | 0.0051519 | 3.113 | 1.3231 | 0.20478 | 1.0276 | 0.82141 | 170.4946 | 0.8771
81 | 1.0628 | -0.023622 | 318.3664 | 1.5693 | 0.25818 | 0.26263 | 0.19006 | 0.46465 | 11.7266 | 0.93423 | 0.017149 | 0.48253 | 56.9368 | 0.66702 | 0.18824 | 0.38087 | 0.046756 | 0.0015193 | 2.3504 | 1.0215 | 0.22237 | 0.91817 | 0.89093 | 158.4255 | 0.73995
82 | 1.004 | -0.017968 | 330.2327 | 1.4691 | 0.26601 | 0.19627 | 0.18906 | 0.49241 | 10.9032 | 0.89048 | 0.013251 | 0.45379 | 58.0202 | 0.61147 | 0.16891 | 0.47278 | 0.066142 | 0.0070862 | 3.9811 | 1.2711 | 0.17181 | 1.0642 | 0.84191 | 170.242 | 0.81945
83 | 0.9063 | -0.020675 | 329.9769 | 1.2312 | 0.26503 | 0.26788 | 0.18481 | 0.50825 | 10.1592 | 0.89472 | 0.02507 | 0.43621 | 68.4645 | 0.61859 | 0.1762 | 0.33258 | 0.045011 | 0.010174 | 4.2556 | 1.3793 | 0.21487 | 0.95102 | 0.84601 | 186.3432 | 0.80911
84 | 1.0588 | 0.0051065 | 347.1458 | 1.3449 | 0.26247 | 0.2541 | 0.19211 | 0.48222 | 10.6084 | 0.89294 | 0.032442 | 0.55959 | 68.9505 | 0.65776 | 0.18892 | 0.47024 | 0.067544 | 0.0012612 | 3.0782 | 1.177 | 0.20045 | 0.95807 | 0.90093 | 183.0442 | 0.7273
85 | 0.99116 | -0.004862 | 344.7259 | 1.3817 | 0.26115 | 0.24953 | 0.18788 | 0.5044 | 8.5946 | 0.98417 | 0.034953 | 0.50901 | 68.8339 | 0.61596 | 0.18246 | 0.51811 | 0.053719 | 0.0020989 | 3.3499 | 1.2162 | 0.20808 | 0.9298 | 0.8675 | 168.0387 | 0.77654
86 | 0.95793 | 0.0057988 | 322.6759 | 1.4081 | 0.26062 | 0.21646 | 0.18953 | 0.4827 | 11.0955 | 0.9561 | 0.023128 | 0.4687 | 63.6222 | 0.66452 | 0.17209 | 0.52356 | 0.052332 | 0.0014965 | 3.8786 | 1.1142 | 0.22775 | 0.92807 | 0.92255 | 173.5129 | 0.79033
87 | 0.92093 | -0.001655 | 338.5181 | 1.4222 | 0.26452 | 0.26046 | 0.18995 | 0.52815 | 14.7767 | 0.87346 | 0.016742 | 0.41599 | 62.3525 | 0.68323 | 0.17565 | 0.37 | 0.061674 | 0.013148 | 5.0056 | 1.5385 | 0.20054 | 1.023 | 0.85733 | 149.49 | 0.72811
88 | 0.92645 | 0.001309 | 315.5313 | 1.3803 | 0.26459 | 0.20443 | 0.18293 | 0.51025 | 10.6597 | 0.98089 | 0.015072 | 0.49058 | 57.7286 | 0.6846 | 0.18918 | 0.47846 | 0.054249 | 0.0016078 | 2.6872 | 1.4276 | 0.18124 | 1.0054 | 0.8161 | 163.6935 | 0.76369
89 | 0.966 | -0.023357 | 348.4516 | 1.4912 | 0.26236 | 0.22326 | 0.19071 | 0.51994 | 12.2944 | 0.90654 | 0.033873 | 0.44901 | 66.0646 | 0.75591 | 0.18264 | 0.34498 | 0.051986 | 0.0033023 | 3.8493 | 1.4522 | 0.19979 | 1.1171 | 0.87452 | 145.5353 | 0.79083
90 | 1.0908 | -0.0028637 | 322.1596 | 1.3027 | 0.26392 | 0.26559 | 0.18377 | 0.47585 | 9.3553 | 0.96322 | 0.03943 | 0.44243 | 62.0929 | 0.70387 | 0.19761 | 0.50304 | 0.048936 | 0.0061812 | 3.8202 | 1.2967 | 0.19665 | 0.95383 | 0.91376 | 152.6023 | 0.80874
91 | 0.94028 | -0.024713 | 330.73 | 1.2394 | 0.26281 | 0.20857 | 0.19129 | 0.50894 | 10.8309 | 0.85824 | 0.030109 | 0.50767 | 65.6909 | 0.56502 | 0.16103 | 0.35649 | 0.071082 | 0.0013041 | 4.5203 | 1.3985 | 0.22098 | 1.0151 | 0.93971 | 174.0805 | 0.78865
92 | 1.0504 | -0.027553 | 332.6846 | 1.1514 | 0.26595 | 0.16884 | 0.18247 | 0.5 | 13.0253 | 0.91772 | 0.02375 | 0.4861 | 68.3155 | 0.60604 | 0.18457 | 0.36651 | 0.069221 | 0.013429 | 5.1295 | 1.5145 | 0.19718 | 0.91346 | 0.85446 | 168.7214 | 0.83457
93 | 0.92857 | -0.009995 | 341.9298 | 1.617 | 0.26271 | 0.2217 | 0.18378 | 0.50781 | 11.987 | 0.98209 | 0.010198 | 0.48975 | 70.8904 | 0.63201 | 0.17778 | 0.45114 | 0.045754 | 0.0092134 | 4.393 | 1.4139 | 0.19138 | 0.9088 | 0.90777 | 173.4254 | 0.86258
94 | 1.036 | -0.009537 | 333.3544 | 1.5355 | 0.26745 | 0.21102 | 0.18951 | 0.48279 | 11.9001 | 0.91176 | 0.025553 | 0.46016 | 68.3501 | 0.73327 | 0.18094 | 0.45774 | 0.052191 | 0.012232 | 2.1662 | 1.0076 | 0.20599 | 0.95788 | 0.79028 | 164.0011 | 0.86179
95 | 1.0049 | -0.017066 | 331.8807 | 1.029 | 0.26625 | 0.26884 | 0.18387 | 0.51041 | 11.3571 | 0.92343 | 0.023954 | 0.48791 | 62.1531 | 0.54852 | 0.16322 | 0.41954 | 0.065664 | 0.0059126 | 1.9577 | 1.5432 | 0.16851 | 0.93567 | 0.97303 | 184.6354 | 0.85704
96 | 1.0545 | -0.024315 | 322.3458 | 1.4864 | 0.26204 | 0.19434 | 0.19178 | 0.52214 | 12.2574 | 0.90039 | 0.029782 | 0.44654 | 72.4836 | 0.53242 | 0.18792 | 0.46229 | 0.062 | 0.0056399 | 4.2087 | 1.0792 | 0.16197 | 0.83704 | 0.69971 | 183.6007 | 0.77167
97 | 0.93942 | -0.0028288 | 302.4325 | 1.111 | 0.2641 | 0.26394 | 0.18625 | 0.49192 | 5.6438 | 0.93638 | 0.039194 | 0.42337 | 69.5747 | 0.56257 | 0.17059 | 0.53189 | 0.045827 | 0.01144 | 2.5054 | 1.1671 | 0.17525 | 0.95474 | 0.88098 | 169.7968 | 0.73441
98 | 1.0142 | -0.022853 | 316.2301 | 1.2409 | 0.26056 | 0.27967 | 0.19279 | 0.47985 | 7.273 | 0.83828 | 0.012035 | 0.53392 | 58.7677 | 0.58712 | 0.18886 | 0.37684 | 0.046842 | 0.013046 | 4.7893 | 1.0251 | 0.19932 | 1.0359 | 0.96612 | 136.572 | 0.86015
99 | 1.0856 | 0.0013485 | 349.6736 | 1.1076 | 0.26689 | 0.21466 | 0.19095 | 0.50997 | 8.5237 | 0.94254 | 0.019853 | 0.45364 | 68.6053 | 0.55826 | 0.17112 | 0.45862 | 0.049192 | 0.0071002 | 2.1128 | 1.4152 | 0.19442 | 0.97151 | 0.73388 | 189.1435 | 0.7672
100 | 0.90194 | 0.002418 | 311.761 | 1.2194 | 0.26155 | 0.21705 | 0.18749 | 0.49215 | 10.7532 | 0.94838 | 0.026946 | 0.45241 | 67.3253 | 0.73726 | 0.19461 | 0.42153 | 0.062962 | 0.0076591 | 4.8062 | 1.154 | 0.19578 | 0.99705 | 0.78154 | 175.0262 | 0.85766
101 | 0.98729 | -0.0080835 | 330.1709 | 1.6454 | 0.26267 | 0.27496 | 0.18819 | 0.49149 | 10.485 | 0.96487 | 0.012284 | 0.42155 | 65.9742 | 0.69624 | 0.18488 | 0.31399 | 0.059183 | 0.0061185 | 4.1032 | 1.4232 | 0.22811 | 1.1278 | 0.8134 | 177.1857 | 0.78284
102 | 1.0723 | -0.024042 | 342.6377 | 1.0749 | 0.2666 | 0.26059 | 0.1862 | 0.49005 | 11.7161 | 0.92366 | 0.010406 | 0.43972 | 61.754 | 0.71577 | 0.1685 | 0.4789 | 0.070493 | 0.0074208 | 2.7044 | 1.3667 | 0.2209 | 1.0061 | 0.79356 | 176.854 | 0.73269
103 | 0.946 | 0.0027323 | 314.4681 | 1.3214 | 0.26412 | 0.25949 | 0.18678 | 0.5098 | 11.5725 | 0.94011 | 0.030206 | 0.45172 | 70.4746 | 0.63021 | 0.19347 | 0.47211 | 0.051103 | 0.00080345 | 1.9273 | 1.0591 | 0.17449 | 1.0965 | 0.81177 | 147.0972 | 0.84268
104 | 1.0751 | 0.006311 | 319.1326 | 1.7054 | 0.26288 | 0.23357 | 0.17926 | 0.50229 | 8.6803 | 0.92741 | 0.019609 | 0.42419 | 68.9803 | 0.58116 | 0.18906 | 0.40143 | 0.071315 | 0.012788 | 3.8003 | 1.4788 | 0.20292 | 0.817 | 0.78987 | 158.7466 | 0.79563
105 | 0.99732 | -0.018065 | 317.9194 | 1.184 | 0.26123 | 0.26657 | 0.18888 | 0.49267 | 11.9227 | 0.94319 | 0.017099 | 0.44182 | 64.4517 | 0.56393 | 0.19469 | 0.46899 | 0.068384 | 0.0040294 | 2.2344 | 1.1239 | 0.18285 | 0.96405 | 0.9579 | 160.9706 | 0.85455
106 | 1.0768 | -0.00309 | 315.0534 | 1.6274 | 0.26498 | 0.24815 | 0.18257 | 0.50753 | 9.3891 | 0.94622 | 0.024335 | 0.41934 | 62.7697 | 0.57653 | 0.18931 | 0.45369 | 0.059707 | 0.00687 | 3.4209 | 1.3847 | 0.23266 | 1.0044 | 0.86532 | 161.5413 | 0.87393
107 | 1.0598 | -0.012584 | 325.2614 | 1.4849 | 0.25998 | 0.24533 | 0.19005 | 0.49836 | 6.9615 | 0.87035 | 0.012506 | 0.45805 | 62.8445 | 0.75629 | 0.18716 | 0.50496 | 0.050703 | 0.0094189 | 4.5713 | 1.1899 | 0.2018 | 1.1397 | 0.92926 | 188.9721 | 0.87821
108 | 1.0539 | -0.021125 | 306.912 | 1.4392 | 0.26409 | 0.25267 | 0.18916 | 0.51881 | 10.0412 | 0.8614 | 0.021944 | 0.56291 | 59.5302 | 0.6291 | 0.17517 | 0.3592 | 0.055936 | 0.0039743 | 3.8532 | 1.0683 | 0.22143 | 0.8825 | 0.91005 | 163.6903 | 0.78038
109 | 0.96002 | -0.0071289 | 335.861 | 1.5415 | 0.25802 | 0.24509 | 0.18571 | 0.53403 | 11.7647 | 0.9192 | 0.0272 | 0.45447 | 64.1213 | 0.59557 | 0.19004 | 0.48171 | 0.05908 | 0.00096154 | 3.6996 | 1.2349 | 0.19857 | 0.87075 | 0.83784 | 164.6094 | 0.72163
110 | 0.94092 | -0.021205 | 307.1331 | 1.5591 | 0.26329 | 0.24775 | 0.18645 | 0.48026 | 7.8555 | 0.88273 | 0.027821 | 0.41316 | 63.8897 | 0.73962 | 0.15923 | 0.52676 | 0.060455 | 0.0087479 | 4.8857 | 1.1781 | 0.20305 | 1.1005 | 0.77953 | 162.9935 | 0.866
111 | 0.99464 | 0.004548 | 330.2219 | 1.3143 | 0.26304 | 0.24713 | 0.1835 | 0.4987 | 9.4379 | 0.95067 | 0.03699 | 0.46138 | 59.2091 | 0.67328 | 0.2024 | 0.47115 | 0.048002 | 0.012883 | 3.0991 | 1.3561 | 0.19659 | 1.1 | 0.76569 | 173.4078 | 0.75918
112 | 0.98174 | -0.011465 | 341.7799 | 1.49 | 0.26269 | 0.22969 | 0.1825 | 0.51977 | 11.3009 | 0.90008 | 0.029697 | 0.47755 | 61.4345 | 0.65322 | 0.16506 | 0.3508 | 0.054681 | 0.0074423 | 2.8778 | 1.3183 | 0.19262 | 1.0306 | 0.86223 | 164.1423 | 0.87237
113 | 0.91851 | -0.021707 | 341.7608 | 1.5455 | 0.26251 | 0.25867 | 0.18914 | 0.50147 | 10.4377 | 0.92152 | 0.037035 | 0.48822 | 64.7694 | 0.63531 | 0.21094 | 0.4828 | 0.060911 | 0.006855 | 2.7163 | 1.5048 | 0.20268 | 0.92431 | 0.8537 | 161.9728 | 0.78707
114 | 1.0577 | -0.01783 | 338.6718 | 1.6013 | 0.26702 | 0.2241 | 0.18872 | 0.49655 | 12.8639 | 0.90099 | 0.026132 | 0.41851 | 63.7217 | 0.57149 | 0.18156 | 0.4132 | 0.044818 | 0.0058365 | 4.6956 | 1.1608 | 0.19728 | 1.0775 | 0.75188 | 169.2057 | 0.84238
115 | 1.0481 | -0.012054 | 346.3171 | 1.3932 | 0.26061 | 0.21656 | 0.18038 | 0.50549 | 13.4215 | 0.88475 | 0.016402 | 0.51502 | 66.3089 | 0.71612 | 0.18081 | 0.53977 | 0.054434 | 0.0049858 | 3.4834 | 1.3169 | 0.23318 | 0.93673 | 0.92329 | 182.3464 | 0.75039
116 | 0.97969 | -0.0073617 | 345.578 | 1.621 | 0.26115 | 0.20014 | 0.19078 | 0.49084 | 8.4268 | 0.90328 | 0.012117 | 0.50449 | 58.4223 | 0.75389 | 0.20447 | 0.47145 | 0.058654 | 0.0070509 | 4.3791 | 1.0927 | 0.23281 | 1.0406 | 0.87612 | 151.0877 | 0.75634
117 | 1.047 | -0.0042563 | 360.2925 | 1.3524 | 0.26282 | 0.25123 | 0.18535 | 0.52975 | 8.6501 | 0.93319 | 0.02843 | 0.5155 | 55.3074 | 0.60799 | 0.17257 | 0.3197 | 0.061589 | 0.011232 | 4.6524 | 1.1463 | 0.22767 | 1.0566 | 0.89287 | 166.5317 | 0.81593
118 | 1.0739 | -0.019175 | 356.3199 | 1.3566 | 0.26422 | 0.25492 | 0.19105 | 0.49058 | 9.2542 | 0.87186 | 0.024833 | 0.51579 | 60.7881 | 0.60153 | 0.18366 | 0.51696 | 0.066471 | 0.0086872 | 3.3211 | 1.2559 | 0.17562 | 1.0733 | 0.81747 | 151.6055 | 0.73565
119 | 0.97024 | -0.0094614 | 315.9066 | 1.2046 | 0.26295 | 0.25239 | 0.18208 | 0.48214 | 9.4887 | 0.89838 | 0.031848 | 0.44017 | 63.5029 | 0.7276 | 0.17675 | 0.3873 | 0.059345 | 0.0072994 | 2.3091 | 1.1484 | 0.22118 | 0.98406 | 0.91031 | 154.3681 | 0.83082
120 | 0.93531 | -0.0098549 | 329.1363 | 1.3345 | 0.26276 | 0.2466 | 0.19054 | 0.51193 | 11.7928 | 0.88227 | 0.025866 | 0.55551 | 61.2457 | 0.64962 | 0.17006 | 0.38801 | 0.056061 | 0.0016978 | 2.5468 | 1.5137 | 0.21215 | 0.90635 | 0.74326 | 168.149 | 0.72419
121 | 1.0572 | 0.00036297 | 340.0122 | 1.3401 | 0.26591 | 0.24251 | 0.18826 | 0.49012 | 9.7886 | 0.98627 | 0.016133 | 0.51331 | 61.3273 | 0.70619 | 0.18979 | 0.31905 | 0.05311 | 0.0015344 | 4.1152 | 1.4535 | 0.20976 | 0.91927 | 0.76128 | 173.0018 | 0.87468
122 | 1.0105 | -0.0085994 | 321.5721 | 1.5383 | 0.26686 | 0.23957 | 0.17986 | 0.47816 | 11.281 | 0.85533 | 0.015009 | 0.46232 | 61.019 | 0.7488 | 0.16984 | 0.48421 | 0.047125 | 0.0044373 | 2.0445 | 1.1985 | 0.16394 | 0.94839 | 0.79337 | 174.3143 | 0.83847
123 | 0.97582 | -0.024201 | 349.3646 | 1.324 | 0.25994 | 0.23424 | 0.18327 | 0.49177 | 10.3727 | 0.8305 | 0.022613 | 0.47783 | 69.461 | 0.54099 | 0.16729 | 0.44334 | 0.045602 | 0.0036196 | 3.0411 | 1.5051 | 0.23857 | 0.87499 | 0.86658 | 166.6003 | 0.76435
124 | 0.94117 | -0.028583 | 337.164 | 1.1986 | 0.26756 | 0.21251 | 0.18753 | 0.49709 | 7.7261 | 0.90011 | 0.035372 | 0.3945 | 63.6856 | 0.65155 | 0.20152 | 0.46493 | 0.061604 | 0.011378 | 3.6303 | 1.4659 | 0.20907 | 1.0467 | 0.93812 | 168.1923 | 0.7617
125 | 0.96418 | -0.025442 | 324.4078 | 1.3453 | 0.2647 | 0.26176 | 0.18486 | 0.49957 | 10.5338 | 0.86082 | 0.013963 | 0.4934 | 69.8043 | 0.67808 | 0.17751 | 0.54024 | 0.061826 | 0.00024687 | 3.2794 | 1.2704 | 0.18592 | 1.1069 | 0.88214 | 179.3885 | 0.76031
126 | 1.0477 | 0.00064651 | 347.3225 | 1.1713 | 0.26008 | 0.26048 | 0.18549 | 0.51122 | 14.0684 | 0.96821 | 0.030877 | 0.44672 | 63.122 | 0.62616 | 0.16357 | 0.43992 | 0.063557 | 0.0061648 | 3.0419 | 1.3879 | 0.17216 | 1.0286 | 0.83106 | 196.392 | 0.80965
127 | 0.93237 | -0.02457 | 353.1382 | 1.3473 | 0.25886 | 0.23027 | 0.18398 | 0.51457 | 6.5623 | 0.87747 | 0.035205 | 0.48467 | 72.9982 | 0.701 | 0.16513 | 0.34837 | 0.070227 | 0.0021694 | 3.3292 | 1.1645 | 0.21213 | 0.92646 | 0.78453 | 167.5629 | 0.80597
128 | 1.0806 | -0.021636 | 331.9232 | 1.525 | 0.25848 | 0.27128 | 0.18741 | 0.47229 | 14.6684 | 0.88321 | 0.032252 | 0.48587 | 61.2478 | 0.5722 | 0.16822 | 0.49552 | 0.05713 | 0.0053306 | 4.2255 | 1.396 | 0.22453 | 1.0599 | 0.8028 | 184.9265 | 0.81296
129 | 1.0297 | 0.0073979 | 314.6411 | 1.4728 | 0.2629 | 0.21434 | 0.19058 | 0.51017 | 7.7046 | 0.92067 | 0.012267 | 0.52024 | 61.4198 | 0.7146 | 0.18912 | 0.52557 | 0.043869 | 0.010796 | 2.8019 | 1.1051 | 0.2385 | 1.0079 | 0.82846 | 159.6111 | 0.72639
130 | 0.97356 | -0.017189 | 340.4374 | 1.0642 | 0.26087 | 0.22363 | 0.19191 | 0.50819 | 11.2107 | 0.94111 | 0.016087 | 0.56514 | 74.6249 | 0.57184 | 0.18868 | 0.35358 | 0.061511 | 0.010222 | 3.9735 | 1.1472 | 0.22273 | 0.93839 | 0.80172 | 160.8131 | 0.76561
131 | 1.0904 | -0.023445 | 340.3961 | 1.3275 | 0.26445 | 0.24604 | 0.18711 | 0.52662 | 12.3764 | 0.84919 | 0.039888 | 0.4745 | 71.2782 | 0.56316 | 0.17964 | 0.33337 | 0.070797 | 0.011939 | 1.9387 | 1.5322 | 0.17455 | 0.89002 | 0.8735 | 191.7706 | 0.81079
132 | 1.0537 | 0.00088158 | 324.4871 | 1.407 | 0.26296 | 0.25001 | 0.18229 | 0.50499 | 12.4926 | 0.96244 | 0.021216 | 0.47273 | 55.4305 | 0.67168 | 0.18566 | 0.51679 | 0.055374 | 0.00075325 | 3.1762 | 1.0382 | 0.2269 | 0.99585 | 0.76821 | 167.685 | 0.87123
133 | 0.99488 | -0.0089264 | 356.2062 | 1.411 | 0.26339 | 0.25217 | 0.18635 | 0.49981 | 9.3288 | 0.87784 | 0.019011 | 0.42627 | 64.4864 | 0.59583 | 0.20627 | 0.54282 | 0.063977 | 0.0031376 | 3.4623 | 1.2126 | 0.18443 | 0.97185 | 0.83218 | 179.0655 | 0.85936
134 | 0.96364 | -0.021621 | 343.9192 | 1.3668 | 0.26244 | 0.26466 | 0.19056 | 0.48353 | 11.1324 | 0.92664 | 0.029182 | 0.4419 | 71.9036 | 0.7037 | 0.18289 | 0.45047 | 0.047478 | 0.009856 | 4.4277 | 1.451 | 0.20453 | 0.9799 | 0.83447 | 154.7067 | 0.77739
135 | 1.0511 | -0.016715 | 348.0773 | 1.4258 | 0.26306 | 0.23372 | 0.18178 | 0.52721 | 10.0005 | 0.88368 | 0.038156 | 0.49128 | 56.5004 | 0.58658 | 0.19274 | 0.33751 | 0.049615 | 0.0047554 | 2.7384 | 1.5427 | 0.23603 | 1.0589 | 0.85956 | 171.7753 | 0.84929
136 | 1.0492 | -0.019504 | 325.366 | 1.235 | 0.26134 | 0.27852 | 0.19316 | 0.47844 | 8.6312 | 0.87209 | 0.028563 | 0.47292 | 61.6375 | 0.77628 | 0.17065 | 0.33031 | 0.064986 | 0.014187 | 2.3897 | 1.5446 | 0.18932 | 1.1232 | 0.80039 | 172.5085 | 0.727
137 | 0.94695 | -0.012867 | 342.9581 | 1.4788 | 0.25799 | 0.19274 | 0.18564 | 0.49018 | 9.1309 | 0.84982 | 0.038121 | 0.47975 | 58.9422 | 0.56057 | 0.16221 | 0.46366 | 0.046399 | 0.012658 | 4.6457 | 1.1813 | 0.17989 | 1.1287 | 0.81031 | 159.6809 | 0.82341
138 | 0.93828 | -0.011546 | 335.6863 | 1.3364 | 0.26322 | 0.23291 | 0.18219 | 0.50352 | 7.8069 | 0.86004 | 0.030678 | 0.47505 | 63.0668 | 0.75863 | 0.21563 | 0.33802 | 0.048499 | 0.0072193 | 2.386 | 1.4561 | 0.18183 | 0.92702 | 0.75254 | 166.6395 | 0.87886
139 | 1.0139 | -0.025646 | 330.4903 | 1.3847 | 0.26316 | 0.268 | 0.18213 | 0.5201 | 11.6777 | 0.9257 | 0.012144 | 0.47182 | 66.4445 | 0.67403 | 0.17986 | 0.33961 | 0.060706 | 0.01325 | 4.6075 | 1.2841 | 0.18233 | 0.97485 | 0.8602 | 176.0786 | 0.75155
140 | 0.90613 | -0.01605 | 326.9562 | 1.3464 | 0.26378 | 0.26161 | 0.18555 | 0.50725 | 10.8616 | 0.93841 | 0.016755 | 0.49805 | 65.3649 | 0.73927 | 0.19731 | 0.38345 | 0.047757 | 0.0099928 | 3.6139 | 1.0427 | 0.17902 | 1.1619 | 0.89587 | 151.0648 | 0.80526
141 | 1.0142 | -0.012195 | 346.1475 | 1.4305 | 0.26064 | 0.22687 | 0.18177 | 0.50737 | 10.0921 | 0.85455 | 0.036164 | 0.50021 | 57.9319 | 0.77918 | 0.20812 | 0.32789 | 0.045319 | 0.0072384 | 3.0554 | 1.5022 | 0.19883 | 1.0969 | 0.9629 | 174.5933 | 0.77417
142 | 1.0859 | -0.01548 | 320.7755 | 1.757 | 0.26319 | 0.19592 | 0.18704 | 0.49692 | 7.14 | 0.88557 | 0.034569 | 0.44967 | 61.521 | 0.55966 | 0.18717 | 0.48612 | 0.060676 | 0.006245 | 3.665 | 1.0313 | 0.22657 | 1.1461 | 0.8711 | 168.2836 | 0.80661
143 | 0.94305 | -0.018842 | 325.8555 | 1.5303 | 0.26549 | 0.22379 | 0.18708 | 0.54288 | 7.1133 | 0.87476 | 0.023207 | 0.49595 | 63.4049 | 0.72633 | 0.18681 | 0.36092 | 0.055527 | 0.014193 | 3.6023 | 1.0212 | 0.21624 | 1.0644 | 0.84979 | 162.8962 | 0.73593
144 | 1.0433 | -0.019359 | 313.6007 | 1.3045 | 0.25757 | 0.23121 | 0.18537 | 0.51379 | 9.8346 | 0.93363 | 0.034979 | 0.46093 | 73.0209 | 0.73276 | 0.16022 | 0.38646 | 0.047251 | 0.01297 | 4.3458 | 1.3949 | 0.16677 | 0.98629 | 0.82424 | 183.5217 | 0.72138
145 | 0.96434 | 0.0012817 | 337.2149 | 1.3842 | 0.26117 | 0.26278 | 0.18495 | 0.51665 | 9.7228 | 0.83219 | 0.012788 | 0.50954 | 61.3103 | 0.66143 | 0.17032 | 0.4555 | 0.058597 | 0.013752 | 3.8455 | 1.1634 | 0.18428 | 0.85115 | 0.77575 | 152.4327 | 0.76539
146 | 0.90442 | -0.014998 | 300.9558 | 1.1892 | 0.26224 | 0.24065 | 0.19307 | 0.53062 | 12.2262 | 0.87303 | 0.029728 | 0.51081 | 70.3676 | 0.62948 | 0.18415 | 0.53037 | 0.053183 | 0.014117 | 3.7675 | 1.0754 | 0.20835 | 1.1673 | 0.77014 | 138.3902 | 0.73146
147 | 0.96972 | -0.011524 | 340.3712 | 1.0833 | 0.2653 | 0.23587 | 0.18239 | 0.50446 | 11.6869 | 0.96583 | 0.02552 | 0.44414 | 62.0343 | 0.55505 | 0.18579 | 0.37099 | 0.046158 | 0.013276 | 3.9479 | 1.5026 | 0.22396 | 0.96819 | 0.82385 | 186.8403 | 0.83935
148 | 1.0654 | -0.003252 | 317.1855 | 1.2947 | 0.2622 | 0.22113 | 0.19018 | 0.51078 | 13.0037 | 0.91739 | 0.016189 | 0.51057 | 70.0486 | 0.56987 | 0.17075 | 0.49496 | 0.06287 | 0.013105 | 2.7211 | 1.5242 | 0.23706 | 1.1455 | 0.93428 | 157.5144 | 0.73764
149 | 1.044 | -0.02587 | 356.4422 | 1.1871 | 0.26241 | 0.25536 | 0.18305 | 0.50918 | 5.945 | 0.86914 | 0.028374 | 0.49226 | 63.349 | 0.56591 | 0.16878 | 0.39466 | 0.057015 | 0.013704 | 2.4231 | 1.0796 | 0.1975 | 0.98205 | 0.83951 | 178.1742 | 0.74199
150 | 1.0514 | -0.0024488 | 350.7105 | 1.3475 | 0.26047 | 0.27446 | 0.18797 | 0.489 | 14.0081 | 0.92962 | 0.024141 | 0.45756 | 63.4783 | 0.53519 | 0.20207 | 0.38301 | 0.053789 | 0.0097573 | 5.2339 | 1.3458 | 0.1592 | 0.87142 | 0.81892 | 172.9202 | 0.8357
151 | 0.94861 | -0.02448 | 340.2673 | 1.2003 | 0.2663 | 0.23248 | 0.18318 | 0.51738 | 9.8146 | 0.92255 | 0.026711 | 0.4099 | 59.6397 | 0.5672 | 0.19509 | 0.4075 | 0.056208 | 0.008425 | 3.8629 | 1.3398 | 0.22328 | 0.9051 | 0.88294 | 169.3385 | 0.7491
152 | 1.0838 | -0.013425 | 343.4261 | 1.2699 | 0.26432 | 0.281 | 0.18088 | 0.51807 | 7.4435 | 0.92448 | 0.032055 | 0.4805 | 55.9001 | 0.66393 | 0.1867 | 0.49179 | 0.05452 | 0.012335 | 5.1675 | 1.4892 | 0.1602 | 0.97736 | 0.77707 | 186.2647 | 0.80889
153 | 1.0024 | -0.00073396 | 326.3893 | 1.5204 | 0.26578 | 0.25013 | 0.19015 | 0.53032 | 9.8037 | 0.94049 | 0.020544 | 0.40625 | 62.1933 | 0.65985 | 0.18015 | 0.33852 | 0.065243 | 0.0066768 | 3.9663 | 1.3504 | 0.23129 | 0.91403 | 0.85857 | 162.4761 | 0.76333
154 | 1.0996 | -0.014815 | 318.9998 | 1.2318 | 0.26612 | 0.24378 | 0.18576 | 0.4786 | 12.2357 | 0.90446 | 0.037922 | 0.44789 | 61.2763 | 0.63418 | 0.17831 | 0.47726 | 0.069608 | 0.012423 | 3.2095 | 1.385 | 0.2262 | 1.0077 | 0.89858 | 188.0105 | 0.85876
155 | 0.90662 | -0.028741 | 313.031 | 1.0988 | 0.26307 | 0.25981 | 0.18323 | 0.49125 | 8.5777 | 0.95783 | 0.03925 | 0.46805 | 63.6521 | 0.73256 | 0.174 | 0.42572 | 0.058789 | 0.0033776 | 4.441 | 1.5239 | 0.16666 | 1.0095 | 0.6925 | 177.5543 | 0.826
156 | 1.0051 | 0.0066188 | 333.3744 | 1.4064 | 0.2587 | 0.18897 | 0.18745 | 0.50136 | 7.9649 | 0.97088 | 0.037025 | 0.50133 | 60.4174 | 0.76209 | 0.18073 | 0.40729 | 0.0669 | 0.0072589 | 1.9196 | 1.4983 | 0.15977 | 1.0876 | 0.94128 | 139.6849 | 0.83261
157 | 0.97857 | -0.018298 | 298.4966 | 1.6147 | 0.26225 | 0.26988 | 0.185 | 0.52017 | 6.906 | 0.90624 | 0.014976 | 0.43327 | 56.9072 | 0.68682 | 0.20469 | 0.38692 | 0.045198 | 0.0085266 | 4.2276 | 1.0095 | 0.18092 | 1.0184 | 0.85143 | 154.8696 | 0.7532
158 | 0.93489 | -0.027323 | 325.2309 | 1.3193 | 0.26314 | 0.22934 | 0.19242 | 0.50701 | 10.2026 | 0.88347 | 0.017191 | 0.47358 | 71.6983 | 0.54797 | 0.17847 | 0.51604 | 0.052883 | 0.0089556 | 4.2464 | 1.1495 | 0.2157 | 0.989 | 0.88586 | 143.9639 | 0.84865
159 | 1.0794 | -0.021557 | 314.7852 | 1.2048 | 0.26397 | 0.23976 | 0.18508 | 0.49571 | 6.2158 | 0.86263 | 0.014285 | 0.45001 | 61.0711 | 0.58391 | 0.1628 | 0.38654 | 0.05626 | 0.013526 | 2.316 | 1.1416 | 0.20867 | 0.93562 | 0.85187 | 184.7108 | 0.76506
160 | 1.0327 | -0.0085722 | 349.1547 | 1.2559 | 0.26661 | 0.2067 | 0.19039 | 0.54099 | 12.5423 | 0.84791 | 0.031316 | 0.42654 | 60.6452 | 0.71439 | 0.19038 | 0.39615 | 0.048985 | 0.008325 | 2.1724 | 1.501 | 0.19874 | 1.037 | 0.71787 | 164.2497 | 0.82401
161 | 0.96916 | -0.005292 | 345.7781 | 1.3425 | 0.25952 | 0.24486 | 0.18376 | 0.49861 | 7.8639 | 0.92494 | 0.012721 | 0.40821 | 63.9718 | 0.76695 | 0.20017 | 0.47772 | 0.054564 | 0.013548 | 4.2704 | 1.5186 | 0.16152 | 0.89883 | 0.75436 | 158.6224 | 0.74988
162 | 0.99525 | -0.017326 | 327.5317 | 1.1223 | 0.26124 | 0.25518 | 0.18457 | 0.51267 | 9.8262 | 0.89977 | 0.019236 | 0.4489 | 62.7496 | 0.54051 | 0.15899 | 0.37774 | 0.045617 | 0.0043971 | 3.342 | 1.1946 | 0.21932 | 1.034 | 0.86806 | 169.4989 | 0.75806
163 | 0.95465 | 0.0014182 | 334.9457 | 1.4462 | 0.26325 | 0.27723 | 0.18538 | 0.49735 | 11.0129 | 0.89005 | 0.037476 | 0.46193 | 66.6834 | 0.76643 | 0.19961 | 0.31926 | 0.065377 | 0.0013935 | 3.6171 | 1.4254 | 0.21822 | 0.98876 | 0.77555 | 162.7046 | 0.86764
164 | 0.94659 | -0.025959 | 309.7624 | 1.4645 | 0.26265 | 0.22205 | 0.1844 | 0.53899 | 12.445 | 0.95955 | 0.017493 | 0.41079 | 62.4795 | 0.71109 | 0.16242 | 0.416 | 0.063154 | 0.0021955 | 4.6398 | 1.2924 | 0.19692 | 0.90378 | 0.94199 | 195.4631 | 0.73871
165 | 1.0028 | 0.0017652 | 327.7498 | 1.2943 | 0.26313 | 0.2274 | 0.18652 | 0.51219 | 10.7261 | 0.91358 | 0.034785 | 0.40122 | 70.8332 | 0.59306 | 0.21191 | 0.49298 | 0.060411 | 0.010599 | 2.5882 | 1.1108 | 0.21398 | 1.0127 | 0.85456 | 155.232 | 0.84611
166 | 0.9939 | -0.010107 | 337.3362 | 1.402 | 0.26466 | 0.24302 | 0.19093 | 0.49975 | 7.9999 | 0.92461 | 0.031007 | 0.46337 | 65.7188 | 0.65529 | 0.18938 | 0.53128 | 0.058754 | 0.0082506 | 3.1861 | 1.3113 | 0.20461 | 0.90581 | 0.86081 | 163.982 | 0.83883
167 | 1.0573 | -0.011672 | 323.7144 | 1.5674 | 0.26159 | 0.23931 | 0.18474 | 0.49597 | 9.4562 | 0.83982 | 0.014798 | 0.49457 | 53.9426 | 0.53854 | 0.19155 | 0.45713 | 0.05395 | 0.013491 | 3.3121 | 1.5017 | 0.18103 | 1.0536 | 0.81738 | 166.8228 | 0.75254
168 | 1.0814 | -0.0083204 | 354.8017 | 1.7667 | 0.26531 | 0.23162 | 0.19126 | 0.50834 | 8.0962 | 0.89429 | 0.025096 | 0.49147 | 68.5593 | 0.55746 | 0.20319 | 0.46642 | 0.064011 | 0.002128 | 5.2293 | 1.0459 | 0.23363 | 1.0948 | 0.94095 | 165.7619 | 0.76729
169 | 0.95427 | -0.026315 | 335.4448 | 1.3747 | 0.26544 | 0.2435 | 0.18258 | 0.49619 | 8.624 | 0.87581 | 0.015241 | 0.40475 | 55.4478 | 0.53346 | 0.19787 | 0.44766 | 0.049832 | 0.010949 | 1.861 | 1.3464 | 0.23532 | 1.1421 | 0.78022 | 163.4152 | 0.78302
170 | 1.0413 | -0.0090797 | 352.6881 | 1.2452 | 0.26242 | 0.20709 | 0.18414 | 0.50503 | 9.9948 | 0.85415 | 0.032298 | 0.47314 | 69.9821 | 0.6833 | 0.17265 | 0.37467 | 0.045165 | 0.0091913 | 2.4278 | 1.3056 | 0.17481 | 1.0557 | 0.75373 | 155.7654 | 0.81259
171 | 0.99863 | 0.0045258 | 326.5786 | 1.423 | 0.26318 | 0.22564 | 0.18364 | 0.52516 | 12.6534 | 0.86033 | 0.013472 | 0.42358 | 54.978 | 0.70253 | 0.1907 | 0.34767 | 0.068675 | 0.003686 | 1.9999 | 1.0321 | 0.22455 | 1.0125 | 0.82533 | 160.5373 | 0.73322
172 | 0.97151 | -0.016089 | 330.4246 | 1.3294 | 0.25994 | 0.2209 | 0.18064 | 0.48508 | 12.4794 | 0.91082 | 0.012329 | 0.4076 | 55.8595 | 0.73639 | 0.18845 | 0.48119 | 0.047293 | 0.00087207 | 4.8486 | 1.0888 | 0.22999 | 1.1039 | 0.72 | 164.5666 | 0.80747
173 | 1.0414 | 0.0036516 | 304.8476 | 1.4091 | 0.25795 | 0.25085 | 0.18459 | 0.5071 | 10.7199 | 0.88817 | 0.032992 | 0.51516 | 67.5739 | 0.68625 | 0.21516 | 0.49348 | 0.050448 | 0.012649 | 1.9745 | 1.3741 | 0.17045 | 0.98924 | 0.93902 | 169.5444 | 0.78187
174 | 1.0761 | 0.00047766 | 358.8621 | 1.3586 | 0.26118 | 0.21748 | 0.18596 | 0.50257 | 8.0447 | 0.96766 | 0.019889 | 0.46977 | 64.145 | 0.62289 | 0.18563 | 0.33312 | 0.04745 | 0.011821 | 3.5248 | 1.2748 | 0.16637 | 0.97787 | 0.78212 | 177.6697 | 0.77342
175 | 1.0089 | -0.027493 | 324.5101 | 1.2766 | 0.26285 | 0.24144 | 0.18525 | 0.50935 | 10.3846 | 0.83993 | 0.039628 | 0.5078 | 58.2433 | 0.57987 | 0.21364 | 0.30963 | 0.066342 | 0.0083433 | 4.376 | 1.3099 | 0.22387 | 0.90192 | 0.79664 | 156.9786 | 0.76771
176 | 1.0831 | -0.0062953 | 326.3111 | 1.2687 | 0.26264 | 0.22253 | 0.19043 | 0.50095 | 10.9507 | 0.8941 | 0.023315 | 0.45498 | 64.2745 | 0.54183 | 0.19332 | 0.30447 | 0.052799 | 0.0037884 | 5.1222 | 1.3303 | 0.1759 | 1.1602 | 0.76529 | 173.1078 | 0.86036
177 | 0.93993 | -0.02553 | 319.6714 | 1.0431 | 0.26477 | 0.22905 | 0.18735 | 0.49222 | 6.1689 | 0.86685 | 0.030775 | 0.49175 | 59.8998 | 0.68719 | 0.18282 | 0.50881 | 0.059787 | 0.0052487 | 4.1622 | 1.2782 | 0.1648 | 0.9185 | 0.84269 | 158.0362 | 0.73345
178 | 1.0085 | -0.022999 | 318.8981 | 1.3419 | 0.26054 | 0.22537 | 0.18684 | 0.54013 | 10.2122 | 0.86819 | 0.030002 | 0.50722 | 56.1186 | 0.62231 | 0.17625 | 0.33954 | 0.069698 | 0.00035415 | 3.9552 | 1.2253 | 0.21193 | 1.0135 | 0.91625 | 167.0008 | 0.73937
179 | 1.0771 | -0.026393 | 314.4519 | 1.3331 | 0.25943 | 0.22418 | 0.18522 | 0.49613 | 11.2138 | 0.88694 | 0.026976 | 0.40209 | 59.4333 | 0.69803 | 0.17934 | 0.32042 | 0.049983 | 0.0035287 | 3.685 | 1.0485 | 0.17917 | 1.0107 | 0.89551 | 170.2158 | 0.83297
180 | 1.0178 | -0.02519 | 318.2468 | 1.5266 | 0.26378 | 0.2527 | 0.18671 | 0.542 | 11.4389 | 0.95973 | 0.019073 | 0.41016 | 59.8209 | 0.61322 | 0.17669 | 0.40406 | 0.053667 | 0.010925 | 5.2782 | 1.1726 | 0.20312 | 1.0431 | 0.84581 | 169.2894 | 0.73083
181 | 1.0375 | -0.018745 | 328.7582 | 1.3563 | 0.2609 | 0.25028 | 0.17926 | 0.52841 | 12.0352 | 0.86095 | 0.027157 | 0.52163 | 75.3561 | 0.62478 | 0.19312 | 0.52739 | 0.049721 | 0.0013524 | 3.7663 | 1.3538 | 0.18656 | 1.0452 | 0.8128 | 181.5249 | 0.87344
182 | 1.0947 | -0.0015839 | 330.9971 | 1.3324 | 0.26211 | 0.24211 | 0.18416 | 0.53832 | 11.6563 | 0.84476 | 0.020307 | 0.47767 | 64.8746 | 0.74073 | 0.19227 | 0.36779 | 0.07066 | 0.0080069 | 4.2772 | 1.0737 | 0.17132 | 0.99401 | 0.84501 | 172.5699 | 0.86285
183 | 1.0182 | -0.0067432 | 338.6564 | 1.059 | 0.26197 | 0.25872 | 0.1902 | 0.52589 | 8.9359 | 0.86648 | 0.038218 | 0.42039 | 66.8216 | 0.69558 | 0.21989 | 0.52443 | 0.053815 | 0.0044942 | 4.8931 | 1.0543 | 0.23103 | 0.87374 | 0.84157 | 175.463 | 0.72584
184 | 1.0055 | -0.0087806 | 352.3441 | 1.3116 | 0.26077 | 0.27003 | 0.18539 | 0.47127 | 6.7978 | 0.88136 | 0.028648 | 0.46825 | 70.6167 | 0.76463 | 0.19705 | 0.50586 | 0.067386 | 0.0083091 | 4.9899 | 1.2978 | 0.16688 | 0.98993 | 0.82341 | 169.006 | 0.83506
185 | 0.94985 | -0.0058899 | 336.2154 | 1.4747 | 0.26496 | 0.24682 | 0.18417 | 0.48363 | 12.9492 | 0.89395 | 0.034301 | 0.48292 | 66.3573 | 0.64171 | 0.20023 | 0.41988 | 0.06382 | 0.010301 | 4.9317 | 1.3628 | 0.20357 | 0.91769 | 0.91101 | 169.642 | 0.83451
186 | 1.078 | -0.013885 | 330.2735 | 1.4132 | 0.26164 | 0.18185 | 0.1836 | 0.50532 | 6.8075 | 0.92685 | 0.025469 | 0.47787 | 56.3906 | 0.76479 | 0.18216 | 0.52715 | 0.051351 | 0.010017 | 2.2802 | 1.0385 | 0.21916 | 1.0146 | 0.75664 | 177.406 | 0.83547
187 | 1.0975 | -0.020831 | 317.387 | 1.0765 | 0.26582 | 0.20365 | 0.18736 | 0.50908 | 9.8766 | 0.8817 | 0.014661 | 0.48373 | 67.8317 | 0.55088 | 0.18047 | 0.40554 | 0.062279 | 0.0085737 | 3.8823 | 1.3243 | 0.22298 | 1.0434 | 0.79241 | 149.1428 | 0.75896
188 | 0.91908 | -0.022721 | 304.6346 | 1.1652 | 0.2662 | 0.24057 | 0.18617 | 0.52466 | 9.1203 | 0.85953 | 0.03188 | 0.43505 | 68.0664 | 0.73464 | 0.1799 | 0.45193 | 0.061146 | 0.011307 | 2.0526 | 1.2878 | 0.18078 | 1.0951 | 0.74535 | 157.6866 | 0.80653
189 | 1.0312 | -0.006713 | 346.0745 | 1.2493 | 0.2616 | 0.20897 | 0.1832 | 0.54057 | 12.6424 | 0.90141 | 0.013859 | 0.4604 | 70.7107 | 0.75261 | 0.19501 | 0.38821 | 0.056489 | 1.0142e-05 | 4.7258 | 1.4603 | 0.16323 | 1.0745 | 0.80339 | 190.6836 | 0.80369
190 | 1.02 | -0.019243 | 323.0001 | 1.4641 | 0.26542 | 0.24739 | 0.18226 | 0.48659 | 12.0946 | 0.93791 | 0.015926 | 0.45319 | 62.8078 | 0.69386 | 0.20769 | 0.31137 | 0.068278 | 0.0139 | 4.8084 | 1.4703 | 0.23633 | 0.83458 | 0.71393 | 178.6505 | 0.7519
191 | 1.0556 | -0.020319 | 354.9261 | 1.1316 | 0.26309 | 0.24501 | 0.18683 | 0.50963 | 11.5821 | 0.93273 | 0.014295 | 0.42716 | 66.0409 | 0.71183 | 0.21042 | 0.39669 | 0.059746 | 0.0078798 | 2.29 | 1.0608 | 0.22514 | 0.94176 | 0.81665 | 149.7027 | 0.77125
192 | 0.93687 | 0.0020923 | 304.2892 | 1.3887 | 0.26151 | 0.2285 | 0.18359 | 0.50099 | 8.6345 | 0.87321 | 0.011437 | 0.42345 | 69.8402 | 0.76731 | 0.17467 | 0.30306 | 0.048716 | 0.0010877 | 3.9589 | 1.1275 | 0.18314 | 0.88351 | 0.89219 | 166.5617 | 0.84372
193 | 1.0083 | -0.026753 | 328.0801 | 1.3387 | 0.26501 | 0.26896 | 0.18428 | 0.4988 | 10.1269 | 0.96471 | 0.033435 | 0.50048 | 55.6127 | 0.65356 | 0.18774 | 0.47992 | 0.060024 | 0.0033934 | 3.4225 | 1.2535 | 0.16494 | 1.0842 | 0.85518 | 166.2636 | 0.82748
194 | 1.0644 | -0.013829 | 309.0282 | 1.0465 | 0.26031 | 0.24233 | 0.17986 | 0.49802 | 11.6246 | 0.86846 | 0.013074 | 0.44615 | 67.2937 | 0.77143 | 0.17575 | 0.48908 | 0.058853 | 0.012796 | 4.7224 | 1.192 | 0.17861 | 1.0308 | 0.75045 | 163.9394 | 0.83189
195 | 0.90176 | -0.017169 | 343.8706 | 1.3971 | 0.26082 | 0.25181 | 0.18557 | 0.50528 | 9.5086 | 0.95827 | 0.014755 | 0.47922 | 62.1197 | 0.68481 | 0.214 | 0.50079 | 0.062049 | 0.0097778 | 4.9276 | 1.3763 | 0.20745 | 1.0521 | 0.80246 | 173.573 | 0.82365
196 | 0.90275 | 0.00076588 | 310.7748 | 1.3687 | 0.26229 | 0.21124 | 0.19137 | 0.51794 | 7.818 | 0.8992 | 0.020249 | 0.45418 | 63.5781 | 0.74611 | 0.20897 | 0.36672 | 0.068344 | 0.0013198 | 4.0664 | 1.3069 | 0.1801 | 0.92216 | 0.87406 | 187.8178 | 0.74687
197 | 1.0508 | -0.027885 | 336.1567 | 1.2437 | 0.25822 | 0.22344 | 0.18155 | 0.48709 | 10.1748 | 0.86067 | 0.022712 | 0.43101 | 64.6246 | 0.61575 | 0.18571 | 0.42747 | 0.062371 | 0.0046293 | 2.4419 | 1.2622 | 0.17855 | 0.95215 | 0.81578 | 173.4869 | 0.85468
198 | 0.94337 | -0.0042099 | 307.7902 | 1.5375 | 0.26444 | 0.20665 | 0.18897 | 0.50826 | 10.6861 | 0.89115 | 0.025871 | 0.43597 | 52.1199 | 0.68354 | 0.1648 | 0.42528 | 0.0463 | 0.0039414 | 3.609 | 1.0646 | 0.2105 | 0.91435 | 0.85338 | 146.1406 | 0.85405
199 | 1.0781 | -0.0027552 | 309.6683 | 1.6884 | 0.26462 | 0.2014 | 0.18859 | 0.49414 | 10.7732 | 0.88397 | 0.02469 | 0.46723 | 62.2536 | 0.71868 | 0.2023 | 0.36532 | 0.052859 | 0.00085789 | 4.6777 | 1.3735 | 0.23007 | 1.179 | 0.8512 | 173.2143 | 0.8397
200 | 0.99043 | 7.1303e-05 | 340.2809 | 1.3289 | 0.26474 | 0.23644 | 0.18321 | 0.49063 | 10.3335 | 0.92197 | 0.037516 | 0.41367 | 63.8052 | 0.78058 | 0.15915 | 0.42703 | 0.049141 | 0.0046848 | 3.0017 | 1.0584 | 0.19305 | 0.93904 | 0.89533 | 184.3521 | 0.77865
201 | 1.055 | -0.0021695 | 309.8896 | 1.4686 | 0.26315 | 0.2352 | 0.18751 | 0.52337 | 10.4935 | 0.83168 | 0.032227 | 0.48282 | 72.1603 | 0.67471 | 0.19152 | 0.30352 | 0.0509 | 0.0012209 | 3.9881 | 1.4955 | 0.21827 | 0.83159 | 0.81385 | 173.8721 | 0.80142
202 | 0.90839 | -0.012131 | 327.4211 | 1.2336 | 0.25953 | 0.22483 | 0.18631 | 0.50461 | 7.2187 | 0.87106 | 0.017905 | 0.53741 | 62.4645 | 0.56384 | 0.17668 | 0.37815 | 0.071136 | 0.010616 | 5.2203 | 1.4423 | 0.15969 | 0.97413 | 0.86975 | 184.852 | 0.74276
203 | 1.0516 | -0.014374 | 333.5506 | 1.2819 | 0.26303 | 0.24188 | 0.18251 | 0.5227 | 8.3488 | 0.91367 | 0.03818 | 0.48999 | 72.8935 | 0.69342 | 0.19676 | 0.30757 | 0.058201 | 0.0041093 | 4.5085 | 1.4726 | 0.23379 | 1.0328 | 0.77494 | 167.3842 | 0.82975
204 | 0.98898 | -0.0010671 | 348.4864 | 1.1466 | 0.26343 | 0.25961 | 0.1855 | 0.48807 | 7.8737 | 0.81656 | 0.01706 | 0.43923 | 63.1439 | 0.74998 | 0.20443 | 0.30798 | 0.056712 | 0.0075422 | 2.8464 | 1.5477 | 0.22981 | 1.0017 | 0.80343 | 161.2942 | 0.81111
205 | 1.0865 | -0.025783 | 312.9552 | 1.5903 | 0.26295 | 0.27319 | 0.18955 | 0.4818 | 9.0599 | 0.96168 | 0.014577 | 0.41781 | 70.9548 | 0.64689 | 0.18529 | 0.34005 | 0.068514 | 0.012833 | 3.6325 | 1.1746 | 0.16547 | 1.1694 | 0.72088 | 171.0181 | 0.84821
206 | 1.0618 | -0.019688 | 332.087 | 1.4825 | 0.26354 | 0.25548 | 0.18504 | 0.50336 | 10.8937 | 0.8759 | 0.034126 | 0.46168 | 64.325 | 0.57547 | 0.18388 | 0.41006 | 0.05294 | 0.013404 | 3.1146 | 1.0618 | 0.21743 | 0.97827 | 0.86374 | 166.8595 | 0.83381
207 | 1.0099 | -0.02186 | 341.3132 | 1.7038 | 0.26608 | 0.26578 | 0.18592 | 0.53794 | 11.0705 | 0.89962 | 0.0174 | 0.47149 | 65.6791 | 0.63446 | 0.19427 | 0.46203 | 0.055777 | 0.00099737 | 3.9926 | 1.028 | 0.17089 | 1.0281 | 0.86837 | 166.4385 | 0.86137
208 | 1.0046 | -0.0026946 | 346.7504 | 1.4783 | 0.2624 | 0.24586 | 0.19155 | 0.50625 | 9.9984 | 0.95276 | 0.020047 | 0.4567 | 56.9729 | 0.68152 | 0.21126 | 0.37017 | 0.064429 | 0.004883 | 4.9584 | 1.5384 | 0.1766 | 1.0572 | 0.73287 | 174.4441 | 0.76527
209 | 1.0255 | -0.017522 | 318.9839 | 1.096 | 0.2648 | 0.18131 | 0.18082 | 0.47628 | 8.9612 | 0.88922 | 0.013558 | 0.49373 | 63.1775 | 0.55337 | 0.18291 | 0.46574 | 0.048547 | 0.013498 | 2.2144 | 1.3157 | 0.23524 | 0.87434 | 0.80939 | 190.4241 | 0.74328
210 | 1.0679 | -0.016583 | 334.7885 | 1.5878 | 0.26208 | 0.25439 | 0.18218 | 0.48068 | 11.5935 | 0.92974 | 0.01598 | 0.53618 | 68.02 | 0.77953 | 0.15659 | 0.46936 | 0.045285 | 0.0020391 | 4.398 | 1.2821 | 0.17684 | 0.96742 | 0.85016 | 165.955 | 0.74445
211 | 0.97315 | -0.02217 | 322.9118 | 1.4711 | 0.25932 | 0.25502 | 0.18406 | 0.50602 | 13.246 | 0.8889 | 0.010553 | 0.44683 | 59.6963 | 0.62428 | 0.18784 | 0.46525 | 0.061927 | 0.0026078 | 2.5993 | 1.2572 | 0.16966 | 0.95165 | 0.87979 | 162.9829 | 0.81059
212 | 1.0199 | 0.007496 | 338.0669 | 1.3784 | 0.26454 | 0.25324 | 0.18865 | 0.49035 | 5.3689 | 0.96103 | 0.034081 | 0.52301 | 65.2482 | 0.56786 | 0.18814 | 0.33505 | 0.061884 | 0.013565 | 4.5331 | 1.4769 | 0.20914 | 0.8464 | 0.9121 | 142.8664 | 0.80625
213 | 1.0971 | -0.0072774 | 329.296 | 1.4623 | 0.26159 | 0.23307 | 0.18886 | 0.52031 | 11.001 | 0.83106 | 0.019371 | 0.4397 | 64.8486 | 0.61119 | 0.177 | 0.51515 | 0.045747 | 0.008758 | 2.7418 | 1.4436 | 0.18069 | 1.1247 | 0.87827 | 160.4036 | 0.8387
214 | 1.0432 | 0.0029658 | 345.8747 | 1.1793 | 0.26204 | 0.26645 | 0.19008 | 0.50326 | 13.8203 | 0.88974 | 0.011409 | 0.42396 | 57.5463 | 0.74306 | 0.19183 | 0.54052 | 0.050491 | 0.010029 | 2.9808 | 1.0192 | 0.18917 | 1.0066 | 0.81424 | 150.1112 | 0.81393
215 | 1.0356 | 0.001982 | 339.0185 | 1.1961 | 0.26038 | 0.24518 | 0.1888 | 0.50424 | 7.7161 | 0.87953 | 0.011156 | 0.50684 | 56.3395 | 0.75237 | 0.21215 | 0.41553 | 0.059333 | 0.0024248 | 1.9807 | 1.0467 | 0.22027 | 0.96501 | 0.90401 | 171.4671 | 0.77001
216 | 1.0103 | -0.028116 | 358.2416 | 1.3251 | 0.26348 | 0.24726 | 0.19203 | 0.50989 | 11.1205 | 0.87102 | 0.021386 | 0.48988 | 62.9918 | 0.6201 | 0.20572 | 0.3815 | 0.052547 | 0.0032291 | 2.4798 | 1.5128 | 0.1632 | 0.99791 | 0.7486 | 180.4088 | 0.82704
217 | 0.96628 | -0.016604 | 346.6076 | 1.6329 | 0.26217 | 0.26669 | 0.19273 | 0.49333 | 9.9414 | 0.93216 | 0.012901 | 0.51117 | 58.6982 | 0.5777 | 0.20588 | 0.52403 | 0.055407 | 0.0037027 | 4.4456 | 1.055 | 0.22247 | 1.0813 | 0.98727 | 169.9046 | 0.7926
218 | 1.0128 | -0.011914 | 318.8691 | 1.6478 | 0.25939 | 0.21943 | 0.18806 | 0.52122 | 8.8603 | 0.83305 | 0.027921 | 0.53975 | 63.3172 | 0.74267 | 0.16886 | 0.33132 | 0.060537 | 0.0028981 | 3.693 | 1.2464 | 0.2369 | 1.0005 | 0.74114 | 181.0358 | 0.80283
219 | 1.0868 | 0.002704 | 360.0424 | 1.5683 | 0.26301 | 0.22221 | 0.18946 | 0.48102 | 10.6181 | 0.90783 | 0.018227 | 0.46771 | 56.6134 | 0.76678 | 0.19106 | 0.50377 | 0.045518 | 0.0034212 | 4.3113 | 1.3512 | 0.22322 | 0.99602 | 0.83176 | 162.7131 | 0.85801
220 | 0.95481 | -0.00025429 | 349.4296 | 1.3314 | 0.26202 | 0.2344 | 0.18926 | 0.49393 | 5.4619 | 0.85475 | 0.033701 | 0.42681 | 62.0678 | 0.5627 | 0.20458 | 0.45035 | 0.05544 | 0.0011133 | 3.542 | 1.2548 | 0.16178 | 0.90332 | 0.87428 | 180.5908 | 0.85224
221 | 1.0215 | -0.0081269 | 321.7627 | 1.6561 | 0.26176 | 0.25349 | 0.18442 | 0.49252 | 9.9039 | 0.88722 | 0.020453 | 0.39531 | 73.1368 | 0.61985 | 0.19613 | 0.38984 | 0.054494 | 0.002532 | 3.1984 | 1.0394 | 0.23216 | 1.0373 | 0.85215 | 169.949 | 0.84183
222 | 0.93031 | -0.0076066 | 324.5379 | 1.3887 | 0.26453 | 0.27103 | 0.18104 | 0.47765 | 8.9814 | 0.91686 | 0.037332 | 0.47393 | 61.6579 | 0.66074 | 0.19087 | 0.39723 | 0.066427 | 0.0035677 | 4.8386 | 1.1517 | 0.20797 | 1.1336 | 0.81658 | 149.0449 | 0.83728
223 | 1.0506 | -0.0033856 | 337.6229 | 1.3741 | 0.26652 | 0.19121 | 0.18518 | 0.49297 | 10.7514 | 0.84588 | 0.023687 | 0.48774 | 54.3642 | 0.71173 | 0.1918 | 0.43812 | 0.067927 | 0.0091538 | 4.0294 | 1.1965 | 0.21796 | 0.84543 | 0.73521 | 164.3383 | 0.73872
224 | 0.99764 | 0.0032401 | 339.6642 | 1.5463 | 0.26033 | 0.23145 | 0.18555 | 0.5136 | 8.7621 | 0.84296 | 0.01388 | 0.48384 | 71.3804 | 0.68083 | 0.16925 | 0.49834 | 0.044157 | 0.012461 | 5.0226 | 1.2973 | 0.17147 | 0.92492 | 0.71898 | 183.0018 | 0.81681
225 | 0.90323 | -0.0096685 | 338.2183 | 1.1538 | 0.2608 | 0.21031 | 0.18722 | 0.53987 | 9.045 | 0.90276 | 0.035922 | 0.4148 | 54.2189 | 0.57079 | 0.20427 | 0.48022 | 0.058555 | 0.0079702 | 1.8699 | 1.409 | 0.20556 | 1.026 | 0.82029 | 159.4231 | 0.76751
226 | 1.0666 | -0.020702 | 347.7822 | 1.4097 | 0.26183 | 0.20963 | 0.19336 | 0.47894 | 8.8785 | 0.82899 | 0.022312 | 0.49537 | 60.518 | 0.60003 | 0.21138 | 0.54164 | 0.058708 | 0.013936 | 4.8128 | 1.0578 | 0.22549 | 1.0019 | 0.95879 | 168.2538 | 0.87248
227 | 1.0167 | 0.0068843 | 320.1751 | 1.5125 | 0.26486 | 0.23396 | 0.18334 | 0.48461 | 14.4735 | 0.93992 | 0.013746 | 0.44451 | 61.9199 | 0.54942 | 0.18383 | 0.46803 | 0.067439 | 0.0046114 | 2.0426 | 1.1962 | 0.21224 | 1.0852 | 0.79572 | 153.0399 | 0.74025
228 | 0.99709 | -0.019824 | 310.5755 | 1.1823 | 0.26027 | 0.19162 | 0.18972 | 0.48974 | 10.2837 | 0.8802 | 0.03919 | 0.50325 | 67.5184 | 0.70178 | 0.16664 | 0.32645 | 0.061429 | 0.010472 | 2.7181 | 1.1738 | 0.18223 | 1.0398 | 0.7964 | 146.5408 | 0.8566
229 | 0.96187 | -0.016775 | 316.5692 | 1.4691 | 0.26244 | 0.23566 | 0.18841 | 0.46881 | 13.3775 | 0.81763 | 0.018828 | 0.46418 | 73.9602 | 0.67618 | 0.19248 | 0.34071 | 0.056926 | 0.013671 | 3.7761 | 1.0515 | 0.20942 | 1.1717 | 0.79316 | 160.2527 | 0.84488
230 | 1.0048 | -0.010217 | 327.7096 | 1.3941 | 0.26488 | 0.25508 | 0.18798 | 0.51268 | 9.7068 | 0.90133 | 0.015339 | 0.48408 | 62.6257 | 0.73122 | 0.16295 | 0.52925 | 0.056295 | 0.0092322 | 2.6916 | 1.0693 | 0.16464 | 1.0014 | 0.83499 | 185.3939 | 0.86837
231 | 1.0023 | -0.023715 | 324.862 | 1.4894 | 0.26292 | 0.25169 | 0.18659 | 0.48111 | 7.7912 | 0.89421 | 0.027602 | 0.40848 | 71.1343 | 0.7085 | 0.17373 | 0.44409 | 0.052667 | 0.00019742 | 2.3651 | 1.4858 | 0.20159 | 1.0661 | 0.83116 | 155.9039 | 0.74544
232 | 1.0249 | -0.023101 | 327.056 | 1.5158 | 0.25887 | 0.25094 | 0.18652 | 0.51089 | 9.9146 | 0.85318 | 0.014701 | 0.49702 | 69.3953 | 0.53733 | 0.2007 | 0.52052 | 0.051753 | 0.012632 | 2.2824 | 1.182 | 0.19822 | 0.83572 | 0.82047 | 170.897 | 0.85895
233 | 0.96491 | -0.02467 | 318.704 | 1.5138 | 0.26537 | 0.2675 | 0.18778 | 0.47529 | 6.8315 | 0.94335 | 0.02495 | 0.48805 | 68.2859 | 0.71665 | 0.18469 | 0.35121 | 0.069799 | 0.0061 | 2.3728 | 1.5098 | 0.17565 | 1.1812 | 0.84218 | 160.449 | 0.7854
234 | 0.91134 | -0.0072136 | 338.4253 | 1.4139 | 0.26571 | 0.24749 | 0.1795 | 0.49383 | 13.1468 | 0.82284 | 0.017313 | 0.46682 | 64.1699 | 0.74688 | 0.17903 | 0.53251 | 0.050087 | 0.0024512 | 3.9328 | 1.0703 | 0.17334 | 1.1761 | 0.76109 | 167.739 | 0.80157
235 | 1.0579 | -0.028296 | 345.9559 | 1.4052 | 0.26483 | 0.19831 | 0.19042 | 0.52582 | 10.744 | 0.93729 | 0.012865 | 0.47443 | 52.0509 | 0.71548 | 0.15864 | 0.46765 | 0.070641 | 0.0082657 | 3.7571 | 1.1564 | 0.21377 | 1.0342 | 0.80735 | 143.7454 | 0.8608
236 | 1.0961 | 0.00071935 | 325.2725 | 1.1952 | 0.26651 | 0.26249 | 0.1909 | 0.51225 | 12.6132 | 0.96855 | 0.019598 | 0.50415 | 70.4093 | 0.76828 | 0.17506 | 0.32465 | 0.064748 | 0.0092195 | 3.2487 | 1.2429 | 0.17874 | 0.94934 | 0.80444 | 156.9166 | 0.76958
237 | 1.0209 | 0.003811 | 317.5646 | 1.0936 | 0.26374 | 0.18593 | 0.18623 | 0.50314 | 6.3167 | 0.88716 | 0.022503 | 0.4162 | 73.4342 | 0.6996 | 0.16493 | 0.37982 | 0.065722 | 0.00093606 | 5.2361 | 1.4098 | 0.18756 | 1.0418 | 0.82876 | 181.7018 | 0.75859
238 | 0.92867 | -0.026244 | 306.0789 | 1.3338 | 0.26022 | 0.2553 | 0.19177 | 0.50302 | 8.1609 | 0.90637 | 0.017239 | 0.46967 | 58.1341 | 0.60047 | 0.19443 | 0.50706 | 0.053879 | 0.0029835 | 1.998 | 1.2096 | 0.16378 | 0.99574 | 0.77252 | 167.3448 | 0.76921
239 | 0.99669 | -0.0079819 | 334.2685 | 1.3497 | 0.26389 | 0.18937 | 0.1834 | 0.47485 | 14.1188 | 0.94197 | 0.010064 | 0.50799 | 61.6856 | 0.55435 | 0.17153 | 0.3714 | 0.052917 | 0.0067302 | 5.126 | 1.0892 | 0.1598 | 0.99444 | 0.93198 | 183.9781 | 0.72152
240 | 1.0371 | -0.015249 | 318.8245 | 1.4047 | 0.2664 | 0.24494 | 0.1856 | 0.52909 | 10.1257 | 0.93518 | 0.014712 | 0.51617 | 56.8899 | 0.75676 | 0.21032 | 0.42652 | 0.050048 | 0.010233 | 3.2235 | 1.0871 | 0.16527 | 1.0086 | 0.93791 | 135.2149 | 0.86653
241 | 0.96276 | -0.01653 | 334.721 | 1.311 | 0.26303 | 0.2161 | 0.19196 | 0.52872 | 11.3608 | 0.89367 | 0.038288 | 0.47802 | 58.7437 | 0.77171 | 0.19192 | 0.34419 | 0.063229 | 0.0089054 | 2.1957 | 1.1607 | 0.23616 | 1.0977 | 0.90105 | 188.186 | 0.8698
242 | 1.0523 | 0.0025192 | 340.1058 | 1.2259 | 0.26133 | 0.2271 | 0.18561 | 0.51482 | 10.8794 | 0.91541 | 0.036434 | 0.38819 | 66 | 0.58023 | 0.17256 | 0.52966 | 0.068967 | 0.0086113 | 2.6277 | 1.3063 | 0.17574 | 1.0336 | 0.86906 | 176.4384 | 0.77084
243 | 0.96847 | 0.0030963 | 333.1505 | 1.6395 | 0.262 | 0.23006 | 0.18426 | 0.50277 | 10.4524 | 0.8223 | 0.016673 | 0.45869 | 65.1161 | 0.61683 | 0.16553 | 0.41185 | 0.04461 | 0.010194 | 1.9033 | 1.3226 | 0.20282 | 1.0037 | 0.87547 | 152.3094 | 0.72342
244 | 0.9164 | -0.0056216 | 313.1332 | 1.5776 | 0.25842 | 0.19781 | 0.19027 | 0.48871 | 13.3437 | 0.91898 | 0.035 | 0.45161 | 54.9356 | 0.68926 | 0.17764 | 0.36236 | 0.056138 | 0.0059195 | 4.2955 | 1.2105 | 0.23228 | 0.93975 | 0.84619 | 179.4213 | 0.82165
245 | 1.0657 | -0.018599 | 326.8096 | 1.4425 | 0.25827 | 0.20321 | 0.1856 | 0.47592 | 14.199 | 0.84403 | 0.03774 | 0.43142 | 67.6184 | 0.66847 | 0.20915 | 0.47021 | 0.056182 | 0.0012076 | 4.2026 | 1.1761 | 0.21995 | 1.07 | 0.83809 | 162.2873 | 0.73608
246 | 0.98456 | -0.02092 | 316.877 | 1.0538 | 0.26199 | 0.18001 | 0.18747 | 0.49895 | 9.2879 | 0.8412 | 0.026901 | 0.46692 | 53.7286 | 0.74948 | 0.18818 | 0.427 | 0.065207 | 0.005145 | 3.4873 | 1.3752 | 0.18461 | 0.92785 | 0.77867 | 181.0689 | 0.82871
247 | 1.0664 | 0.0039563 | 341.0907 | 1.4076 | 0.26073 | 0.22473 | 0.18532 | 0.49821 | 9.4413 | 0.86382 | 0.014046 | 0.47909 | 63.3083 | 0.69451 | 0.18878 | 0.37357 | 0.049256 | 0.0098071 | 2.6688 | 1.2671 | 0.16766 | 1.087 | 0.88889 | 153.0828 | 0.84079
248 | 0.95967 | -0.024558 | 305.913 | 1.258 | 0.26708 | 0.22189 | 0.18546 | 0.49488 | 10.5876 | 0.87861 | 0.030254 | 0.46376 | 57.6558 | 0.55411 | 0.21365 | 0.32075 | 0.060952 | 0.005542 | 3.7474 | 1.2642 | 0.17799 | 1.1031 | 0.8781 | 161.4589 | 0.83432
249 | 0.99848 | -0.028374 | 330.0447 | 1.2965 | 0.26078 | 0.18876 | 0.18737 | 0.52219 | 7.2333 | 0.92694 | 0.021415 | 0.38139 | 59.1755 | 0.62672 | 0.20293 | 0.44103 | 0.066505 | 0.0077132 | 4.0257 | 1.0637 | 0.23451 | 1.0786 | 0.80562 | 148.2547 | 0.79287
250 | 0.9956 | -0.0061849 | 316.1449 | 1.4537 | 0.25852 | 0.25458 | 0.17889 | 0.51045 | 9.0931 | 0.94928 | 0.022039 | 0.52741 | 61.75 | 0.62082 | 0.2021 | 0.53412 | 0.054363 | 0.0092897 | 1.9456 | 1.1005 | 0.16825 | 1.0825 | 0.85977 | 172.8495 | 0.80932
251 | 0.99931 | 0.0055579 | 321.258 | 1.4026 | 0.26216 | 0.26173 | 0.18278 | 0.48598 | 11.3421 | 0.93873 | 0.021486 | 0.43934 | 67.8058 | 0.75698 | 0.18858 | 0.51229 | 0.065016 | 0.01244 | 2.8385 | 1.0245 | 0.17517 | 1.0352 | 0.88779 | 155.6409 | 0.7983
252 | 1.0789 | -0.00089447 | 328.406 | 1.6866 | 0.26316 | 0.24072 | 0.18492 | 0.50514 | 8.1231 | 0.88736 | 0.010712 | 0.48101 | 66.7318 | 0.54893 | 0.18697 | 0.36766 | 0.048221 | 0.00069742 | 2.1333 | 1.2275 | 0.18345 | 1.0166 | 0.83484 | 146.1165 | 0.84863
253 | 1.0881 | -0.0031892 | 300.7234 | 1.2133 | 0.26441 | 0.19736 | 0.18956 | 0.51595 | 11.8233 | 0.87386 | 0.014366 | 0.50408 | 61.1643 | 0.57466 | 0.15856 | 0.29916 | 0.044111 | 0.0069433 | 4.5545 | 1.4978 | 0.23824 | 1.0422 | 0.7165 | 180.9874 | 0.85208
254 | 0.98847 | 0.00095124 | 322.3856 | 1.5441 | 0.25829 | 0.27145 | 0.18436 | 0.48332 | 8.9675 | 0.82779 | 0.015434 | 0.49679 | 62.5545 | 0.56929 | 0.19236 | 0.42022 | 0.050957 | 0.011715 | 3.6678 | 1.5225 | 0.23286 | 0.93104 | 0.88421 | 177.1432 | 0.8527
255 | 1.0317 | -0.0050737 | 323.9337 | 1.2758 | 0.25865 | 0.23959 | 0.18489 | 0.53746 | 9.9863 | 0.92992 | 0.021873 | 0.51653 | 59.4958 | 0.67967 | 0.20873 | 0.48551 | 0.064317 | 0.011406 | 4.7298 | 1.237 | 0.23109 | 0.94634 | 0.85773 | 187.3123 | 0.72271
256 | 1.0425 | -0.0060758 | 330.568 | 1.6157 | 0.2623 | 0.23795 | 0.1871 | 0.48342 | 10.9679 | 0.88365 | 0.03301 | 0.49421 | 63.0126 | 0.72069 | 0.19142 | 0.31758 | 0.061715 | 0.0070194 | 4.2497 | 1.3624 | 0.163 | 0.85217 | 0.92496 | 156.991 | 0.85409
257 | 1.017 | -0.0084188 | 338.0315 | 1.6039 | 0.26435 | 0.25427 | 0.1804 | 0.51981 | 11.3695 | 0.92219 | 0.03772 | 0.43518 | 54.0645 | 0.64291 | 0.18333 | 0.33689 | 0.066889 | 0.010518 | 3.1046 | 1.3813 | 0.23811 | 1.0835 | 0.90311 | 173.3579 | 0.80074
258 | 1.0626 | -0.0012521 | 335.5176 | 1.2842 | 0.26145 | 0.26728 | 0.18855 | 0.50657 | 10.6665 | 0.89954 | 0.027321 | 0.44274 | 56.079 | 0.5742 | 0.1986 | 0.48635 | 0.067167 | 0.0065163 | 3.3834 | 1.3757 | 0.16568 | 1.0157 | 0.81236 | 172.4307 | 0.72937
259 | 1.0444 | -0.0053763 | 305.2607 | 1.5609 | 0.26384 | 0.1961 | 0.18799 | 0.49748 | 13.1814 | 0.88813 | 0.018044 | 0.4519 | 63.1297 | 0.54315 | 0.17202 | 0.35865 | 0.050018 | 0.011658 | 3.3896 | 1.2114 | 0.16831 | 1.0378 | 0.97744 | 181.1463 | 0.74927
260 | 0.9711 | -0.014581 | 329.4911 | 1.362 | 0.26318 | 0.23856 | 0.18137 | 0.51414 | 9.6553 | 0.9537 | 0.016887 | 0.53679 | 71.0022 | 0.63959 | 0.20198 | 0.32606 | 0.048621 | 0.010447 | 4.1985 | 1.2595 | 0.2022 | 0.90673 | 0.70812 | 170.3331 | 0.72304
261 | 0.94494 | 0.0067928 | 305.8198 | 1.458 | 0.26646 | 0.27529 | 0.18642 | 0.48096 | 7.8418 | 0.97055 | 0.012743 | 0.48961 | 62.8722 | 0.56356 | 0.19043 | 0.5259 | 0.065447 | 0.00039038 | 4.9111 | 1.4112 | 0.21018 | 0.95714 | 0.85623 | 155.4473 | 0.8367
262 | 0.97908 | -0.020038 | 331.1724 | 1.587 | 0.26163 | 0.26415 | 0.18811 | 0.49038 | 14.18 | 0.94295 | 0.019733 | 0.4105 | 63.5736 | 0.58774 | 0.18765 | 0.41545 | 0.048044 | 0.0096383 | 2.9911 | 1.2864 | 0.18776 | 1.0413 | 0.95144 | 150.3613 | 0.87947
263 | 1.0444 | -0.0068382 | 345.4997 | 1.2197 | 0.26207 | 0.24907 | 0.1841 | 0.4943 | 6.1333 | 0.87495 | 0.025667 | 0.43414 | 62.3072 | 0.68046 | 0.16339 | 0.38784 | 0.056349 | 0.010462 | 4.2907 | 1.5153 | 0.22825 | 0.95405 | 0.97655 | 163.7478 | 0.81422
264 | 1.0273 | -0.021919 | 336.9393 | 1.3265 | 0.25783 | 0.20301 | 0.18184 | 0.52052 | 9.9124 | 0.83089 | 0.033493 | 0.53841 | 61.8838 | 0.69015 | 0.18183 | 0.51632 | 0.057109 | 0.0058052 | 3.5203 | 1.109 | 0.21501 | 0.96781 | 0.74748 | 170.4147 | 0.78471
265 | 0.94501 | -0.017566 | 322.5645 | 1.2223 | 0.26231 | 0.21323 | 0.18537 | 0.49641 | 10.8676 | 0.94811 | 0.019423 | 0.51641 | 66.541 | 0.74189 | 0.18612 | 0.42856 | 0.060178 | 0.0039302 | 4.3207 | 1.1056 | 0.19457 | 1.1659 | 0.75679 | 169.4102 | 0.83213
266 | 1.0978 | -0.013292 | 355.9853 | 1.7296 | 0.25934 | 0.23651 | 0.18773 | 0.4874 | 7.3347 | 0.92013 | 0.035166 | 0.44204 | 60.5339 | 0.6992 | 0.20109 | 0.42169 | 0.055063 | 0.0068761 | 4.6013 | 1.2483 | 0.18747 | 0.84896 | 0.79199 | 163.5171 | 0.81466
267 | 0.9173 | -0.015889 | 346.5486 | 1.1104 | 0.26301 | 0.24342 | 0.1901 | 0.48561 | 11.9128 | 0.90922 | 0.039252 | 0.55316 | 66.6023 | 0.77382 | 0.19591 | 0.35547 | 0.049876 | 0.0069513 | 3.5998 | 1.2295 | 0.16864 | 1.0831 | 0.84301 | 175.7942 | 0.83105
268 | 0.97899 | 0.0018331 | 321.6083 | 1.4217 | 0.26137 | 0.24525 | 0.19107 | 0.51363 | 11.8862 | 0.84551 | 0.025254 | 0.49522 | 70.9193 | 0.77241 | 0.20755 | 0.4893 | 0.061401 | 0.0020821 | 3.0828 | 1.4709 | 0.2384 | 0.98231 | 0.79522 | 157.7758 | 0.78663
269 | 1.0235 | 0.00028179 | 343.6416 | 1.6121 | 0.25906 | 0.24798 | 0.18857 | 0.47201 | 11.2052 | 0.9151 | 0.022068 | 0.41419 | 62.5994 | 0.6674 | 0.17856 | 0.48742 | 0.063313 | 0.0058572 | 2.7888 | 1.533 | 0.19348 | 0.99303 | 0.79805 | 181.7665 | 0.74664
270 | 0.98828 | -0.021068 | 343.2644 | 1.2627 | 0.26545 | 0.26066 | 0.18848 | 0.50672 | 9.777 | 0.84373 | 0.023485 | 0.45514 | 62.4329 | 0.67528 | 0.19473 | 0.46953 | 0.050656 | 0.0063595 | 4.8767 | 1.2816 | 0.2054 | 0.88 | 0.7681 | 172.7173 | 0.83906
271 | 0.99609 | -0.017862 | 333.9319 | 1.4532 | 0.26615 | 0.25767 | 0.18337 | 0.50972 | 11.7013 | 0.90413 | 0.025615 | 0.45347 | 59.3176 | 0.7454 | 0.20637 | 0.51431 | 0.069826 | 0.00028037 | 2.4975 | 1.1636 | 0.2329 | 0.90293 | 0.91329 | 176.7407 | 0.83803
272 | 0.91315 | 0.0026243 | 320.6351 | 1.5716 | 0.26218 | 0.18496 | 0.19251 | 0.49768 | 6.8694 | 0.88856 | 0.030233 | 0.48429 | 67.2827 | 0.53572 | 0.15696 | 0.41866 | 0.06229 | 0.0046065 | 4.9511 | 1.107 | 0.23581 | 0.92947 | 0.73174 | 164.9612 | 0.82218
273 | 0.91099 | 0.0069492 | 327.2889 | 1.4557 | 0.2578 | 0.27953 | 0.19122 | 0.47824 | 8.8126 | 0.86947 | 0.029218 | 0.4485 | 64.7432 | 0.70665 | 0.18721 | 0.44592 | 0.063897 | 0.0025459 | 4.1723 | 1.3748 | 0.20401 | 1.0583 | 0.89972 | 145.8455 | 0.72906
274 | 1.0759 | -0.018909 | 341.4124 | 1.4605 | 0.26215 | 0.17177 | 0.18387 | 0.51517 | 7.3587 | 0.93482 | 0.03659 | 0.48068 | 54.4048 | 0.72434 | 0.1757 | 0.41126 | 0.05681 | 0.013929 | 4.5152 | 1.4985 | 0.17265 | 0.96215 | 0.87585 | 163.0469 | 0.83359
275 | 0.98797 | -0.001358 | 339.0841 | 1.4143 | 0.26144 | 0.2565 | 0.18653 | 0.49444 | 11.0774 | 0.87632 | 0.037293 | 0.47979 | 56.0197 | 0.77935 | 0.20028 | 0.32528 | 0.044712 | 0.010566 | 2.693 | 1.1392 | 0.22637 | 1.0683 | 0.97414 | 167.1467 | 0.8394
276 | 1.0307 | 0.0055878 | 326.005 | 1.2894 | 0.26734 | 0.24643 | 0.18614 | 0.49933 | 10.9877 | 0.87041 | 0.023735 | 0.47009 | 61.9605 | 0.58495 | 0.17234 | 0.4393 | 0.070719 | 0.001757 | 2.8896 | 1.4857 | 0.21134 | 0.89303 | 0.82243 | 165.6872 | 0.77351
277 | 1.0342 | -0.026715 | 318.1083 | 1.0862 | 0.26514 | 0.23458 | 0.19173 | 0.50451 | 12.0254 | 0.90286 | 0.029347 | 0.45465 | 72.2351 | 0.55006 | 0.1937 | 0.52866 | 0.048884 | 0.0066391 | 3.7314 | 1.1846 | 0.18033 | 0.93527 | 0.72614 | 186.7979 | 0.82825
278 | 0.93919 | 0.0016552 | 338.803 | 1.2136 | 0.26325 | 0.2702 | 0.18303 | 0.4771 | 10.6528 | 0.90125 | 0.031763 | 0.51018 | 60.6057 | 0.70116 | 0.20059 | 0.31275 | 0.045648 | 0.0028943 | 2.7599 | 1.116 | 0.20657 | 1.0347 | 0.8112 | 156.264 | 0.8667
279 | 1.059 | -0.020996 | 336.7005 | 1.396 | 0.26262 | 0.24634 | 0.18167 | 0.50942 | 10.0122 | 0.88212 | 0.029167 | 0.47404 | 53.8904 | 0.7073 | 0.18854 | 0.48846 | 0.053426 | 0.0042889 | 4.7808 | 1.4104 | 0.20101 | 0.96648 | 0.90237 | 157.2405 | 0.78501
280 | 0.98987 | -0.020609 | 357.2198 | 1.6441 | 0.26305 | 0.25838 | 0.18681 | 0.50296 | 10.5936 | 0.93951 | 0.032548 | 0.47568 | 63.6668 | 0.74806 | 0.20943 | 0.50855 | 0.063774 | 0.0055883 | 4.4338 | 1.1741 | 0.16002 | 1.0367 | 0.75549 | 170.4724 | 0.74383
281 | 1.0713 | -0.025821 | 344.7597 | 1.2705 | 0.25868 | 0.19094 | 0.19076 | 0.49985 | 13.7046 | 0.89882 | 0.035511 | 0.54932 | 67.4589 | 0.53836 | 0.19645 | 0.37622 | 0.060097 | 0.0026809 | 5.2219 | 1.5499 | 0.1633 | 1.1682 | 0.81107 | 168.0825 | 0.74976
282 | 0.90038 | -0.012805 | 314.7111 | 1.2654 | 0.26183 | 0.26953 | 0.18864 | 0.50551 | 12.7503 | 0.94573 | 0.017337 | 0.45131 | 66.7243 | 0.56891 | 0.17802 | 0.45843 | 0.046986 | 0.011189 | 4.6611 | 1.401 | 0.23712 | 1.0797 | 0.80095 | 151.4589 | 0.73504
283 | 0.92681 | -0.015654 | 323.2661 | 1.164 | 0.26519 | 0.20203 | 0.18686 | 0.52284 | 7.5275 | 0.91945 | 0.039525 | 0.48827 | 67.9661 | 0.72798 | 0.18107 | 0.34039 | 0.052141 | 0.0088927 | 3.5857 | 1.4307 | 0.19652 | 1.178 | 0.95317 | 172.6517 | 0.80948
284 | 0.98397 | -0.0096315 | 325.0718 | 1.3862 | 0.26103 | 0.25913 | 0.19167 | 0.46692 | 9.2102 | 0.88419 | 0.013534 | 0.46519 | 55.6887 | 0.68764 | 0.20048 | 0.40169 | 0.045704 | 0.00014345 | 2.096 | 1.0757 | 0.21172 | 1.0764 | 0.92896 | 162.1906 | 0.85298
285 | 1.0021 | -0.0065596 | 325.0263 | 1.5798 | 0.26154 | 0.19819 | 0.18382 | 0.49559 | 9.7061 | 0.92635 | 0.010504 | 0.5278 | 65.2247 | 0.6198 | 0.19452 | 0.4134 | 0.048996 | 0.0044875 | 5.037 | 1.419 | 0.16591 | 0.95773 | 0.80868 | 179.9596 | 0.75404
286 | 1.0889 | -0.013474 | 319.57 | 1.3224 | 0.26311 | 0.23969 | 0.18476 | 0.50622 | 10.4104 | 0.88409 | 0.020561 | 0.50288 | 55.5702 | 0.67765 | 0.19965 | 0.38453 | 0.058437 | 0.0090485 | 2.2618 | 1.3515 | 0.16729 | 0.99055 | 0.79059 | 156.4152 | 0.77802
287 | 0.99034 | 0.0075127 | 332.591 | 1.5121 | 0.26629 | 0.24551 | 0.19246 | 0.50758 | 9.7466 | 0.91815 | 0.025966 | 0.43491 | 67.679 | 0.70546 | 0.18493 | 0.53797 | 0.048517 | 0.01066 | 4.8284 | 1.2904 | 0.19079 | 0.90008 | 0.78393 | 174.2302 | 0.75791
288 | 1.0686 | -0.013166 | 347.6399 | 1.1923 | 0.26311 | 0.25678 | 0.19287 | 0.50749 | 10.3624 | 0.88836 | 0.035566 | 0.43222 | 59.2273 | 0.57932 | 0.17723 | 0.34333 | 0.048288 | 0.0068068 | 2.8745 | 1.0917 | 0.22015 | 1.1116 | 0.78105 | 159.4893 | 0.73214
289 | 1.038 | -0.023946 | 340.6681 | 1.3693 | 0.26238 | 0.25141 | 0.18853 | 0.51626 | 5.903 | 0.84759 | 0.014104 | 0.44775 | 70.1499 | 0.56957 | 0.1919 | 0.37824 | 0.045205 | 0.011087 | 5.0343 | 1.3805 | 0.16267 | 1.0579 | 0.7497 | 161.4391 | 0.83484
290 | 0.99344 | -0.021798 | 330.632 | 1.5267 | 0.25923 | 0.21699 | 0.19237 | 0.52281 | 8.8837 | 0.81996 | 0.010034 | 0.48859 | 73.356 | 0.65207 | 0.17612 | 0.53465 | 0.068929 | 0.0014707 | 3.9966 | 1.5346 | 0.21533 | 0.86733 | 0.91139 | 145.3346 | 0.80447
291 | 0.90003 | -0.0055954 | 339.4481 | 1.3491 | 0.2667 | 0.20546 | 0.18542 | 0.49188 | 10.8757 | 0.88666 | 0.018179 | 0.43827 | 73.9179 | 0.75748 | 0.2026 | 0.4388 | 0.05015 | 0.012219 | 2.2993 | 1.3451 | 0.16616 | 0.96067 | 0.89388 | 164.3722 | 0.82258
292 | 0.95143 | -0.015186 | 318.0772 | 1.4571 | 0.2584 | 0.27184 | 0.18835 | 0.52598 | 12.0473 | 0.89172 | 0.015693 | 0.53593 | 61.4394 | 0.75476 | 0.17834 | 0.53658 | 0.061166 | 0.0072771 | 4.3682 | 1.1826 | 0.18606 | 1.0739 | 0.93863 | 137.2576 | 0.73677
293 | 0.93391 | -0.0039083 | 347.0561 | 1.728 | 0.265 | 0.26572 | 0.18868 | 0.51704 | 11.9044 | 0.91102 | 0.020361 | 0.4498 | 56.4352 | 0.53782 | 0.21459 | 0.50604 | 0.047267 | 0.01293 | 4.4063 | 1.3414 | 0.18867 | 0.92914 | 0.83012 | 182.0378 | 0.78585
294 | 0.95097 | 0.0052665 | 339.2855 | 1.5539 | 0.26172 | 0.24445 | 0.18283 | 0.4815 | 7.1578 | 0.89154 | 0.026061 | 0.43591 | 63.939 | 0.67728 | 0.19287 | 0.3085 | 0.047021 | 0.00011417 | 3.7393 | 1.4329 | 0.16431 | 0.89831 | 0.92219 | 165.4142 | 0.79508
295 | 1.085 | -0.003624 | 321.9406 | 1.5531 | 0.26556 | 0.21773 | 0.18553 | 0.51035 | 13.6322 | 0.86563 | 0.033546 | 0.46196 | 63.2493 | 0.58817 | 0.15071 | 0.30088 | 0.046244 | 0.010252 | 3.5367 | 1.2152 | 0.18949 | 0.94692 | 0.81407 | 190.089 | 0.84522
296 | 1.082 | -0.023728 | 314.1087 | 1.5808 | 0.26338 | 0.19549 | 0.18455 | 0.47235 | 13.412 | 0.8906 | 0.013902 | 0.47491 | 57.276 | 0.77024 | 0.18173 | 0.38851 | 0.056577 | 0.0053907 | 2.5546 | 1.3151 | 0.21164 | 1.1409 | 0.9068 | 187.2125 | 0.82625
297 | 1.0094 | -0.010867 | 315.4151 | 1.4349 | 0.26194 | 0.27071 | 0.18997 | 0.52045 | 9.2317 | 0.89666 | 0.031912 | 0.44083 | 55.0303 | 0.77503 | 0.21306 | 0.3992 | 0.05158 | 0.0012702 | 3.1742 | 1.1573 | 0.22286 | 0.98274 | 0.74624 | 154.5514 | 0.76813
298 | 1.026 | -0.012415 | 336.2915 | 1.2158 | 0.26548 | 0.19763 | 0.18164 | 0.51689 | 12.6908 | 0.90353 | 0.020608 | 0.46574 | 68.89 | 0.68788 | 0.20172 | 0.37521 | 0.047355 | 0.0054906 | 4.6102 | 1.4343 | 0.17772 | 0.94046 | 0.91975 | 170.3703 | 0.72645
299 | 0.97097 | -0.024787 | 334.2693 | 1.4049 | 0.26162 | 0.17781 | 0.18243 | 0.51658 | 13.7711 | 0.90461 | 0.010174 | 0.50509 | 62.5934 | 0.61235 | 0.1917 | 0.45466 | 0.044078 | 0.0022854 | 4.4214 | 1.4002 | 0.20204 | 0.9997 | 0.73653 | 191.0547 | 0.81817
300 | 1.0134 | -0.0093829 | 344.3279 | 1.0713 | 0.26465 | 0.24333 | 0.1876 | 0.50023 | 8.1962 | 0.90937 | 0.023372 | 0.55155 | 58.9011 | 0.74006 | 0.20735 | 0.52237 | 0.058125 | 0.0073608 | 5.2455 | 1.36 | 0.19226 | 1.1103 | 0.82193 | 176.2142 | 0.7825
301 | 0.98753 | -0.013012 | 326.2284 | 1.4578 | 0.26255 | 0.23423 | 0.18893 | 0.51828 | 7.3955 | 0.89636 | 0.032521 | 0.45741 | 68.2728 | 0.54133 | 0.1823 | 0.31243 | 0.063295 | 0.0086726 | 4.3504 | 1.3885 | 0.19621 | 1.0672 | 0.89938 | 170.5357 | 0.76873
302 | 0.97551 | -0.0071645 | 322.2614 | 1.302 | 0.25902 | 0.23268 | 0.18719 | 0.48044 | 7.2429 | 0.94267 | 0.031291 | 0.51434 | 67.4754 | 0.57706 | 0.18836 | 0.4881 | 0.058165 | 0.0030743 | 4.3439 | 1.1858 | 0.2108 | 0.94527 | 0.92232 | 179.5979 | 0.73922
303 | 0.9887 | 0.0059822 | 337.8191 | 1.3203 | 0.26293 | 0.26782 | 0.18578 | 0.50928 | 11.5114 | 0.9566 | 0.033041 | 0.47641 | 59.1144 | 0.63777 | 0.1606 | 0.36815 | 0.070741 | 0.012728 | 2.3379 | 1.0711 | 0.20774 | 1.0088 | 0.93161 | 156.4736 | 0.80505
304 | 0.93668 | -0.0024353 | 312.2967 | 1.4781 | 0.26207 | 0.16471 | 0.18716 | 0.47544 | 8.3895 | 0.8622 | 0.022994 | 0.39732 | 67.384 | 0.55732 | 0.18828 | 0.53673 | 0.060797 | 0.01044 | 5.0111 | 1.2632 | 0.19265 | 1.0763 | 0.73042 | 167.7749 | 0.76911
305 | 0.99839 | -0.014563 | 347.5667 | 1.1442 | 0.26407 | 0.26548 | 0.18438 | 0.51465 | 12.1704 | 0.9265 | 0.036481 | 0.46434 | 65.1661 | 0.58422 | 0.20434 | 0.32159 | 0.071034 | 0.0081084 | 2.7713 | 1.2981 | 0.22915 | 0.98462 | 0.86826 | 150.9718 | 0.83646
306 | 1.0652 | 0.0043829 | 323.7761 | 1.4767 | 0.26413 | 0.25488 | 0.18787 | 0.50674 | 8.0532 | 0.91087 | 0.029581 | 0.49348 | 62.9374 | 0.72888 | 0.16702 | 0.30698 | 0.060889 | 0.0020015 | 4.2381 | 1.3423 | 0.20623 | 0.8784 | 0.85665 | 165.616 | 0.83231
307 | 1.0755 | 0.0053684 | 337.3102 | 1.3726 | 0.25969 | 0.19902 | 0.1865 | 0.51403 | 13.3129 | 0.90606 | 0.018462 | 0.45291 | 68.716 | 0.58882 | 0.17658 | 0.43857 | 0.059288 | 0.0023697 | 5.1788 | 1.1835 | 0.225 | 0.92363 | 0.85823 | 175.4938 | 0.82487
308 | 0.91641 | -0.024238 | 332.3047 | 1.4843 | 0.2581 | 0.21953 | 0.18534 | 0.48889 | 12.218 | 0.90794 | 0.032422 | 0.49854 | 66.7724 | 0.53417 | 0.17348 | 0.40978 | 0.047774 | 0.0085904 | 1.913 | 1.2205 | 0.19805 | 0.96292 | 0.74691 | 179.7621 | 0.86501
309 | 0.99193 | -0.0045765 | 319.6039 | 1.2144 | 0.26428 | 0.26677 | 0.18757 | 0.5176 | 8.5101 | 0.83377 | 0.010673 | 0.44689 | 57.6861 | 0.64224 | 0.18887 | 0.31075 | 0.057837 | 0.010883 | 4.1531 | 1.5351 | 0.16946 | 1.1253 | 0.82591 | 158.9909 | 0.81494
310 | 0.99251 | -0.0039408 | 317.8618 | 1.6214 | 0.2597 | 0.23341 | 0.18203 | 0.47343 | 12.8502 | 0.94182 | 0.02819 | 0.47054 | 70.6434 | 0.57595 | 0.19808 | 0.40326 | 0.045136 | 0.0039142 | 3.7134 | 1.5214 | 0.18819 | 0.86925 | 0.87659 | 145.1413 | 0.87538
311 | 1.0288 | -0.01032 | 358.5383 | 1.1564 | 0.26089 | 0.23894 | 0.18335 | 0.51416 | 8.4306 | 0.84498 | 0.016851 | 0.4331 | 56.5488 | 0.73697 | 0.21784 | 0.31775 | 0.048956 | 0.0092482 | 4.3635 | 1.1528 | 0.15958 | 1.0983 | 0.86935 | 156.0117 | 0.87755
312 | 0.98544 | -0.025096 | 306.6518 | 1.4166 | 0.26573 | 0.23617 | 0.18311 | 0.49546 | 7.5084 | 0.87374 | 0.013364 | 0.52182 | 66.3669 | 0.63931 | 0.18505 | 0.4745 | 0.046451 | 0.0068459 | 2.0936 | 1.4362 | 0.22085 | 1.1048 | 0.77271 | 154.0096 | 0.74423
313 | 0.95642 | -0.028522 | 334.5991 | 1.3925 | 0.26765 | 0.21431 | 0.17954 | 0.51606 | 9.6901 | 0.96066 | 0.039847 | 0.46309 | 71.9683 | 0.61033 | 0.16861 | 0.40627 | 0.046959 | 0.012511 | 3.7833 | 1.0503 | 0.19497 | 1.0264 | 0.74558 | 170.0899 | 0.74508
314 | 1.0921 | -0.010525 | 320.8938 | 1.7258 | 0.26472 | 0.2039 | 0.19059 | 0.51029 | 6.5319 | 0.89215 | 0.01255 | 0.48216 | 60.0519 | 0.64642 | 0.1798 | 0.51552 | 0.070485 | 0.0047322 | 1.95 | 1.1181 | 0.18809 | 1.033 | 0.8794 | 167.0895 | 0.74879
315 | 1.0708 | 0.0060408 | 337.8609 | 1.4005 | 0.26039 | 0.21802 | 0.18672 | 0.51492 | 10.1656 | 0.91203 | 0.038532 | 0.55236 | 62.364 | 0.59005 | 0.16256 | 0.31576 | 0.050919 | 1.599e-05 | 2.1058 | 1.5156 | 0.21809 | 1.0546 | 0.832 | 151.5175 | 0.86718
316 | 1.0384 | -0.00031273 | 317.2602 | 1.2003 | 0.26093 | 0.27781 | 0.18573 | 0.51331 | 5.8922 | 0.95004 | 0.021823 | 0.4556 | 71.0672 | 0.6147 | 0.19465 | 0.52699 | 0.068414 | 0.013081 | 5.1724 | 1.4126 | 0.23646 | 1.132 | 0.83346 | 167.0537 | 0.72779
317 | 1.0879 | 0.0048524 | 337.7757 | 1.5795 | 0.25898 | 0.26289 | 0.18632 | 0.51471 | 6.2942 | 0.89325 | 0.033273 | 0.43436 | 59.9958 | 0.71316 | 0.17813 | 0.36285 | 0.045951 | 0.0064737 | 4.566 | 1.4844 | 0.17786 | 0.91302 | 0.81469 | 168.6436 | 0.80685
318 | 0.93143 | -0.021776 | 342.9907 | 1.3722 | 0.26418 | 0.26493 | 0.18497 | 0.50008 | 10.5583 | 0.89032 | 0.010293 | 0.46787 | 52.6884 | 0.77856 | 0.1969 | 0.46415 | 0.057937 | 0.0061313 | 2.1498 | 1.0268 | 0.20656 | 0.98782 | 0.87208 | 163.2602 | 0.74405
319 | 1.0087 | -0.021826 | 327.7946 | 1.1401 | 0.26346 | 0.18923 | 0.18692 | 0.49608 | 13.5473 | 0.90113 | 0.028047 | 0.46331 | 68.4768 | 0.62442 | 0.18703 | 0.53095 | 0.0575 | 0.010149 | 4.1695 | 1.3529 | 0.19012 | 0.84171 | 0.91875 | 168.4762 | 0.72251
320 | 1.0835 | 0.0076135 | 327.5692 | 1.6371 | 0.26099 | 0.19972 | 0.18605 | 0.5123 | 11.4563 | 0.87013 | 0.033982 | 0.4326 | 55.6817 | 0.61356 | 0.18577 | 0.47184 | 0.049811 | 0.011104 | 3.6773 | 1.4156 | 0.18565 | 1.0065 | 0.81952 | 167.3025 | 0.77322
321 | 1.0643 | -0.019958 | 325.6799 | 1.2355 | 0.26213 | 0.27369 | 0.18159 | 0.50021 | 10.8254 | 0.81963 | 0.034833 | 0.43373 | 56.2782 | 0.62754 | 0.1802 | 0.33581 | 0.053164 | 0.010316 | 5.1421 | 1.4406 | 0.21134 | 0.94981 | 0.82483 | 156.3796 | 0.74995
322 | 0.92538 | -0.026816 | 329.6517 | 0.99665 | 0.26705 | 0.25846 | 0.19062 | 0.50481 | 9.2248 | 0.87506 | 0.023887 | 0.44706 | 68.5534 | 0.76648 | 0.18152 | 0.33458 | 0.055858 | 0.011263 | 4.8181 | 1.454 | 0.21837 | 0.93484 | 0.82617 | 148.7469 | 0.84159
323 | 1.0373 | -0.020971 | 330.8375 | 1.3552 | 0.26352 | 0.22971 | 0.18143 | 0.47977 | 12.7048 | 0.94536 | 0.037947 | 0.47605 | 59.7608 | 0.73184 | 0.19208 | 0.38959 | 0.067647 | 0.0060745 | 1.9855 | 1.1547 | 0.21982 | 1.1934 | 0.78121 | 153.6685 | 0.77943
324 | 1.0952 | -0.014308 | 345.1571 | 1.5669 | 0.2649 | 0.20808 | 0.18187 | 0.51088 | 10.6455 | 0.93192 | 0.012238 | 0.39895 | 62.0844 | 0.69183 | 0.19122 | 0.48784 | 0.059128 | 0.012685 | 5.1128 | 1.3216 | 0.18499 | 1.0516 | 0.90878 | 180.863 | 0.87147
325 | 0.96862 | -0.004746 | 300.3476 | 1.2674 | 0.26571 | 0.20054 | 0.1869 | 0.50857 | 8.8673 | 0.87064 | 0.021295 | 0.43664 | 52.4703 | 0.71415 | 0.22084 | 0.30024 | 0.062714 | 0.013796 | 3.7242 | 1.4265 | 0.18388 | 1.0187 | 0.81311 | 159.861 | 0.7751
326 | 0.92419 | -0.027996 | 328.5122 | 1.0347 | 0.26326 | 0.20988 | 0.18342 | 0.51275 | 6.925 | 0.8577 | 0.022001 | 0.54262 | 57.8592 | 0.62274 | 0.1646 | 0.34186 | 0.070562 | 0.011703 | 3.6415 | 1.2663 | 0.16698 | 0.99992 | 0.89496 | 179.1881 | 0.81017
327 | 1.0435 | -0.0046798 | 315.1532 | 1.5244 | 0.26264 | 0.1931 | 0.1865 | 0.48411 | 10.3489 | 0.86248 | 0.022644 | 0.48888 | 56.1337 | 0.74169 | 0.20385 | 0.41416 | 0.061468 | 9.1615e-05 | 5.1519 | 1.2911 | 0.16193 | 0.99228 | 0.93141 | 179.247 | 0.82025
328 | 0.98675 | -0.0075687 | 327.693 | 1.3061 | 0.26366 | 0.23061 | 0.18465 | 0.494 | 10.2399 | 0.89796 | 0.035095 | 0.40336 | 61.6005 | 0.69074 | 0.20191 | 0.53768 | 0.066351 | 0.0019329 | 4.7953 | 1.5392 | 0.21093 | 0.93055 | 0.79602 | 185.1818 | 0.72966
329 | 1.0704 | -0.01681 | 315.8222 | 1.3299 | 0.2645 | 0.18458 | 0.18567 | 0.51527 | 13.4919 | 0.9042 | 0.014052 | 0.40958 | 63.9311 | 0.65433 | 0.1901 | 0.52127 | 0.062932 | 0.011894 | 1.8461 | 1.2461 | 0.2197 | 1.0554 | 0.95009 | 169.7239 | 0.78653
330 | 0.98565 | -0.026598 | 343.4924 | 1.3513 | 0.26025 | 0.19066 | 0.18662 | 0.51223 | 9.1272 | 0.92406 | 0.019093 | 0.51345 | 54.9091 | 0.70164 | 0.17416 | 0.41016 | 0.053026 | 0.013228 | 3.5646 | 1.0176 | 0.17743 | 1.1535 | 0.68866 | 153.4032 | 0.861
331 | 1.0938 | -0.006673 | 351.0676 | 1.4954 | 0.26717 | 0.25303 | 0.18547 | 0.46365 | 10.4591 | 0.83005 | 0.039712 | 0.46481 | 57.1702 | 0.62717 | 0.20691 | 0.4542 | 0.04786 | 0.0016245 | 4.0524 | 1.2385 | 0.16859 | 0.91711 | 0.83145 | 155.0124 | 0.81639
332 | 0.95907 | -0.014256 | 330.0722 | 1.3852 | 0.26177 | 0.25222 | 0.18731 | 0.46704 | 12.7925 | 0.8416 | 0.018348 | 0.46028 | 65.0269 | 0.77551 | 0.20685 | 0.48217 | 0.064789 | 0.0011759 | 4.5739 | 1.0631 | 0.18643 | 0.96457 | 0.85762 | 174.5435 | 0.86946
333 | 0.90769 | 0.0018884 | 321.3938 | 1.1455 | 0.26622 | 0.27831 | 0.17937 | 0.51675 | 11.4626 | 0.89189 | 0.013433 | 0.43001 | 60.6867 | 0.6845 | 0.16401 | 0.48446 | 0.044323 | 0.0076614 | 2.7762 | 1.429 | 0.2115 | 0.9939 | 0.86067 | 166.0171 | 0.77056
334 | 1.0694 | -0.01528 | 319.8757 | 1.4588 | 0.26364 | 0.22822 | 0.18804 | 0.52402 | 12.1731 | 0.87401 | 0.0156 | 0.46355 | 60.1277 | 0.65011 | 0.19111 | 0.33128 | 0.05863 | 0.011364 | 3.5914 | 1.2536 | 0.21869 | 1.0929 | 0.80221 | 173.1375 | 0.75531
335 | 1.0455 | 0.0074512 | 339.8271 | 1.3915 | 0.2613 | 0.26585 | 0.18992 | 0.49946 | 13.8415 | 0.87402 | 0.027307 | 0.44603 | 65.0082 | 0.70212 | 0.19017 | 0.4059 | 0.057386 | 0.013986 | 4.996 | 1.0377 | 0.19164 | 0.91229 | 0.94284 | 174.0301 | 0.74637
336 | 1.0897 | -0.0042741 | 331.1331 | 1.4203 | 0.26108 | 0.26257 | 0.19193 | 0.51867 | 10.071 | 0.92139 | 0.031569 | 0.45654 | 68.1616 | 0.74625 | 0.18195 | 0.34438 | 0.054848 | 0.00083754 | 4.0837 | 1.0082 | 0.18506 | 0.93275 | 0.89675 | 147.4984 | 0.731
337 | 0.91299 | -0.020111 | 315.2706 | 1.1593 | 0.26713 | 0.25133 | 0.18323 | 0.50899 | 12.759 | 0.95453 | 0.027121 | 0.50618 | 69.1257 | 0.55176 | 0.21495 | 0.32253 | 0.061781 | 0.0056322 | 1.8499 | 1.117 | 0.21876 | 1.0782 | 0.86857 | 161.6357 | 0.80194
338 | 0.9251 | -0.0054729 | 345.2297 | 1.3591 | 0.26187 | 0.21986 | 0.18763 | 0.54065 | 9.8101 | 0.92506 | 0.024578 | 0.48842 | 64.6012 | 0.74142 | 0.16003 | 0.51807 | 0.047195 | 0.0041267 | 4.866 | 1.1222 | 0.1663 | 1.0749 | 0.83839 | 169.2595 | 0.7838
339 | 1.0271 | -0.026143 | 334.6652 | 1.3807 | 0.26007 | 0.22047 | 0.18361 | 0.50733 | 9.0032 | 0.89074 | 0.031421 | 0.52111 | 60.7244 | 0.75616 | 0.17116 | 0.29944 | 0.053467 | 0.0095824 | 5.0846 | 1.3774 | 0.19121 | 1.0252 | 0.96006 | 165.1023 | 0.79091
340 | 0.96735 | -0.0020841 | 344.4209 | 1.1928 | 0.26138 | 0.22003 | 0.18753 | 0.49673 | 14.3081 | 0.89658 | 0.015805 | 0.51924 | 64.8855 | 0.53952 | 0.16056 | 0.50488 | 0.055281 | 0.012604 | 4.8355 | 1.1974 | 0.1961 | 0.96831 | 0.72584 | 158.5586 | 0.78936
341 | 0.91212 | 0.0062929 | 336.6196 | 1.5008 | 0.26523 | 0.28317 | 0.1821 | 0.48943 | 11.5428 | 0.9516 | 0.017751 | 0.44222 | 63.1551 | 0.57717 | 0.1768 | 0.31478 | 0.056983 | 0.00091074 | 2.1186 | 1.4598 | 0.18432 | 1.0162 | 0.76922 | 178.2762 | 0.80364
342 | 0.95581 | -0.028448 | 307.8535 | 1.6592 | 0.26342 | 0.22525 | 0.18243 | 0.51842 | 11.8671 | 0.9089 | 0.036038 | 0.49918 | 60.4878 | 0.557 | 0.16872 | 0.35771 | 0.060804 | 0.0027009 | 3.0363 | 1.1786 | 0.2058 | 1.0293 | 0.78726 | 169.5816 | 0.78482
343 | 1.0816 | -0.019276 | 327.8441 | 1.5619 | 0.26383 | 0.19698 | 0.18418 | 0.49621 | 12.1283 | 0.90089 | 0.017507 | 0.53228 | 64.346 | 0.64257 | 0.19423 | 0.44312 | 0.070843 | 0.0041859 | 4.0767 | 1.439 | 0.19235 | 1.0235 | 0.74421 | 148.0686 | 0.75136
344 | 0.93047 | -0.023254 | 314.681 | 1.5498 | 0.26375 | 0.24601 | 0.19012 | 0.4985 | 10.038 | 0.90435 | 0.020654 | 0.42248 | 61.7223 | 0.65502 | 0.19126 | 0.32213 | 0.064214 | 0.010758 | 1.8751 | 1.17 | 0.17406 | 1.159 | 0.98613 | 180.2934 | 0.85553
345 | 0.9371 | -0.01837 | 330.3787 | 1.2276 | 0.26423 | 0.20229 | 0.19319 | 0.49046 | 10.1034 | 0.94542 | 0.032591 | 0.38344 | 66.2253 | 0.6073 | 0.19947 | 0.41368 | 0.044218 | 0.01212 | 5.0388 | 1.1648 | 0.18002 | 1.0093 | 0.77651 | 174.2702 | 0.80978
346 | 1.0078 | -0.019753 | 330.534 | 1.0997 | 0.25857 | 0.26403 | 0.18771 | 0.5107 | 8.0307 | 0.90943 | 0.031358 | 0.43182 | 54.8531 | 0.67735 | 0.16165 | 0.43101 | 0.055103 | 0.0039804 | 5.1604 | 1.5076 | 0.17616 | 0.90929 | 0.84374 | 187.7155 | 0.72492
347 | 0.99919 | -0.014711 | 328.2253 | 1.5626 | 0.26001 | 0.18792 | 0.18975 | 0.52266 | 12.8201 | 0.90536 | 0.018769 | 0.46929 | 56.6703 | 0.69692 | 0.2093 | 0.45164 | 0.061228 | 0.0032871 | 3.6828 | 1.2022 | 0.22268 | 1.0882 | 0.8228 | 173.0749 | 0.73368
348 | 1.0784 | -0.011251 | 336.7321 | 1.4288 | 0.26521 | 0.21314 | 0.18552 | 0.52456 | 12.6124 | 0.83705 | 0.014395 | 0.501 | 57.5924 | 0.75279 | 0.19828 | 0.42623 | 0.044873 | 0.00016518 | 4.0064 | 1.014 | 0.19195 | 0.86831 | 0.86238 | 185.5031 | 0.84172
349 | 0.9516 | -0.0068274 | 332.0252 | 1.335 | 0.26535 | 0.213 | 0.1818 | 0.50639 | 9.9835 | 0.92179 | 0.023679 | 0.43371 | 58.1406 | 0.72281 | 0.19327 | 0.52207 | 0.070426 | 0.0076382 | 2.7553 | 1.1577 | 0.18697 | 0.99354 | 0.78312 | 161.8806 | 0.76192
350 | 0.99316 | -0.016989 | 355.8482 | 1.3868 | 0.26023 | 0.25478 | 0.19013 | 0.50307 | 7.2083 | 0.93694 | 0.029392 | 0.45863 | 69.4245 | 0.75823 | 0.18339 | 0.34714 | 0.060616 | 0.01373 | 5.0313 | 1.2003 | 0.19469 | 0.97763 | 0.91174 | 175.7337 | 0.85477
351 | 0.96163 | -0.00054643 | 301.6818 | 1.5015 | 0.26043 | 0.28282 | 0.18607 | 0.5356 | 9.625 | 0.84451 | 0.010638 | 0.47349 | 60.9896 | 0.57685 | 0.18521 | 0.51143 | 0.048349 | 0.0072146 | 4.1811 | 1.2457 | 0.20215 | 1.0103 | 0.82739 | 177.8998 | 0.84455
352 | 0.95121 | -0.0062373 | 331.2052 | 1.2392 | 0.26168 | 0.18317 | 0.18255 | 0.51163 | 12.2101 | 0.86976 | 0.037151 | 0.48358 | 59.8311 | 0.6931 | 0.18376 | 0.32132 | 0.053216 | 0.011986 | 5.1465 | 1.2568 | 0.16954 | 0.88512 | 0.80512 | 193.1243 | 0.74048
353 | 0.91974 | -0.014043 | 327.8878 | 1.6928 | 0.26492 | 0.25902 | 0.18813 | 0.50398 | 6.0695 | 0.92789 | 0.024797 | 0.43956 | 74.5467 | 0.59872 | 0.19393 | 0.47515 | 0.058287 | 0.014239 | 4.4656 | 1.3784 | 0.23236 | 0.99662 | 0.83956 | 164.7696 | 0.78788
354 | 0.94749 | -0.0029088 | 323.9872 | 1.1363 | 0.26463 | 0.21539 | 0.18346 | 0.49449 | 8.1711 | 0.85382 | 0.020277 | 0.53365 | 63.4419 | 0.63743 | 0.16973 | 0.44223 | 0.05742 | 0.00037585 | 3.5703 | 1.4662 | 0.22305 | 1.0446 | 0.88307 | 186.174 | 0.81229
355 | 0.95738 | -0.010059 | 316.0633 | 1.577 | 0.2592 | 0.25787 | 0.1816 | 0.49001 | 11.8795 | 0.90741 | 0.028336 | 0.39941 | 58.0767 | 0.6702 | 0.2036 | 0.35175 | 0.046711 | 0.0035653 | 1.8912 | 1.4561 | 0.17006 | 1.0193 | 0.73886 | 169.1192 | 0.84668
356 | 0.96547 | -0.010788 | 334.9823 | 1.3759 | 0.26079 | 0.24581 | 0.18599 | 0.5079 | 10.6478 | 0.86918 | 0.034108 | 0.41236 | 60.0119 | 0.73301 | 0.18305 | 0.32719 | 0.048363 | 0.006919 | 2.4614 | 1.1291 | 0.1825 | 0.98373 | 0.87288 | 162.3294 | 0.83098
357 | 0.95766 | -0.0040998 | 341.652 | 1.5449 | 0.26051 | 0.21387 | 0.18772 | 0.50388 | 8.3452 | 0.92452 | 0.031681 | 0.44346 | 61.5958 | 0.75029 | 0.19599 | 0.49093 | 0.055467 | 0.0035987 | 4.8015 | 1.2931 | 0.17433 | 0.95646 | 0.82338 | 146.72 | 0.87088
358 | 0.92189 | -0.027058 | 320.1329 | 1.2095 | 0.26596 | 0.26929 | 0.18584 | 0.49515 | 10.1455 | 0.95871 | 0.037102 | 0.4143 | 59.153 | 0.74121 | 0.18955 | 0.35392 | 0.051219 | 0.012086 | 5.0929 | 1.3641 | 0.18738 | 1.0777 | 0.87195 | 192.8589 | 0.86491
359 | 0.94057 | -0.0179 | 308.3093 | 1.188 | 0.25844 | 0.25994 | 0.18563 | 0.52925 | 11.2396 | 0.94876 | 0.0295 | 0.48537 | 53.8056 | 0.60353 | 0.19887 | 0.51444 | 0.054425 | 0.013808 | 5.2657 | 1.3491 | 0.20635 | 0.99813 | 0.92666 | 174.1444 | 0.72354
360 | 0.90119 | -0.019572 | 326.7189 | 1.2233 | 0.2636 | 0.21245 | 0.18452 | 0.4691 | 12.9601 | 0.90266 | 0.033316 | 0.49781 | 51.5718 | 0.57834 | 0.18527 | 0.53436 | 0.049181 | 0.0060803 | 4.3243 | 1.2845 | 0.21615 | 0.92855 | 0.92044 | 179.5142 | 0.85977
361 | 0.93377 | -0.021957 | 321.8415 | 1.4732 | 0.25891 | 0.19206 | 0.18528 | 0.48528 | 6.5133 | 0.88329 | 0.028473 | 0.47239 | 65.7354 | 0.64043 | 0.18131 | 0.4736 | 0.051853 | 0.013357 | 3.011 | 1.5236 | 0.19089 | 1.1041 | 0.83757 | 178.7199 | 0.87029
362 | 0.95817 | -0.0035281 | 344.1041 | 1.1654 | 0.25925 | 0.26621 | 0.189 | 0.51862 | 8.8417 | 0.88597 | 0.016718 | 0.42586 | 69.1617 | 0.74029 | 0.18538 | 0.45119 | 0.052604 | 0.0044567 | 3.2884 | 1.5227 | 0.16067 | 0.9761 | 0.85676 | 173.8083 | 0.75598
363 | 0.9749 | -0.0051448 | 320.9918 | 1.2107 | 0.2618 | 0.2394 | 0.18473 | 0.51571 | 9.9504 | 0.86133 | 0.028246 | 0.50294 | 57.0837 | 0.69663 | 0.21158 | 0.52616 | 0.050473 | 0.0066231 | 2.726 | 1.2314 | 0.19809 | 0.94902 | 0.83429 | 180.685 | 0.82752
364 | 1.0034 | -0.028417 | 335.4011 | 1.4704 | 0.26575 | 0.23205 | 0.18935 | 0.49339 | 7.0159 | 0.94631 | 0.03833 | 0.49416 | 58.2351 | 0.67089 | 0.21436 | 0.30102 | 0.064405 | 0.0067379 | 2.8498 | 1.5464 | 0.19024 | 0.89555 | 0.84008 | 184.583 | 0.76263
365 | 1.0172 | -0.018097 | 334.0527 | 1.3632 | 0.26322 | 0.25309 | 0.18628 | 0.50127 | 11.5251 | 0.88942 | 0.012947 | 0.43634 | 64.3023 | 0.65612 | 0.17504 | 0.32019 | 0.048144 | 0.010637 | 5.115 | 1.1587 | 0.18351 | 0.94778 | 0.8324 | 183.1154 | 0.84466
366 | 1.0016 | -0.008288 | 310.2233 | 1.6531 | 0.26173 | 0.26443 | 0.18685 | 0.49317 | 9.6015 | 0.85607 | 0.010937 | 0.50113 | 75.1239 | 0.61445 | 0.18244 | 0.3043 | 0.048261 | 0.00065295 | 2.8536 | 1.5458 | 0.22795 | 1.0215 | 0.85125 | 165.5487 | 0.86927
367 | 1.0016 | -0.023792 | 313.0382 | 1.1778 | 0.25834 | 0.20881 | 0.19157 | 0.4738 | 9.3173 | 0.89093 | 0.011492 | 0.46557 | 70.7411 | 0.54476 | 0.18372 | 0.47153 | 0.044195 | 0.0092744 | 4.6312 | 1.2884 | 0.19338 | 0.86266 | 0.86781 | 174.6939 | 0.83153
368 | 1.0174 | 0.0039681 | 332.8302 | 1.6613 | 0.26252 | 0.20232 | 0.18963 | 0.5114 | 10.8506 | 0.93882 | 0.030805 | 0.53198 | 65.8331 | 0.71362 | 0.16912 | 0.33728 | 0.069666 | 0.011168 | 4.0565 | 1.2157 | 0.22477 | 1.0677 | 0.81081 | 173.5537 | 0.78732
369 | 1.0895 | -0.023192 | 339.7087 | 1.4267 | 0.25976 | 0.25361 | 0.18907 | 0.49856 | 9.0874 | 0.94822 | 0.016493 | 0.51218 | 57.918 | 0.5824 | 0.19651 | 0.4626 | 0.064515 | 0.00017883 | 4.9224 | 1.1246 | 0.18683 | 1.0757 | 0.87377 | 150.7066 | 0.77363
370 | 1.0322 | -0.016905 | 339.1605 | 1.3075 | 0.26427 | 0.26308 | 0.18952 | 0.49092 | 9.6524 | 0.89108 | 0.034866 | 0.46447 | 63.6982 | 0.62984 | 0.18353 | 0.42195 | 0.055638 | 0.0018144 | 4.6244 | 1.1033 | 0.16656 | 0.87639 | 0.73907 | 181.7845 | 0.80862
371 | 1.0463 | -0.010379 | 342.0076 | 1.4594 | 0.25789 | 0.26156 | 0.18793 | 0.50106 | 7.377 | 0.87679 | 0.038837 | 0.49821 | 67.1875 | 0.76424 | 0.15192 | 0.31703 | 0.046993 | 0.010371 | 4.2639 | 1.1905 | 0.16748 | 0.8758 | 0.87894 | 172.0731 | 0.72433
372 | 0.93808 | -0.024283 | 345.6759 | 1.5094 | 0.26256 | 0.24638 | 0.18028 | 0.50927 | 8.4968 | 0.8379 | 0.038912 | 0.50394 | 61.7916 | 0.77399 | 0.1792 | 0.53239 | 0.044968 | 0.001597 | 2.1595 | 1.4514 | 0.16708 | 0.8287 | 0.83042 | 178.9044 | 0.75455
373 | 0.90434 | -0.011389 | 336.3869 | 1.4482 | 0.26058 | 0.26634 | 0.18469 | 0.50051 | 9.0373 | 0.93144 | 0.033354 | 0.51831 | 66.3339 | 0.53746 | 0.18589 | 0.39788 | 0.058007 | 0.0080662 | 3.1229 | 1.0678 | 0.21891 | 0.9479 | 0.85645 | 167.9742 | 0.75949
374 | 0.97776 | -0.017383 | 335.5563 | 1.3991 | 0.26547 | 0.25589 | 0.18306 | 0.52205 | 13.8886 | 0.91245 | 0.035239 | 0.50866 | 74.4435 | 0.70476 | 0.17184 | 0.39182 | 0.066043 | 0.0012547 | 5.2482 | 1.5372 | 0.17597 | 0.93719 | 0.80555 | 191.3921 | 0.82513
375 | 1.06 | 0.0056204 | 355.5349 | 1.3824 | 0.26089 | 0.25371 | 0.1809 | 0.49238 | 13.2753 | 0.89351 | 0.015469 | 0.45043 | 62.6473 | 0.61939 | 0.19824 | 0.35636 | 0.068855 | 0.0022045 | 5.2692 | 1.2025 | 0.15991 | 0.98567 | 0.82444 | 183.8869 | 0.78768
376 | 0.97008 | -0.026104 | 331.5015 | 1.436 | 0.26587 | 0.20379 | 0.18624 | 0.51426 | 11.9384 | 0.96081 | 0.037322 | 0.43739 | 62.6732 | 0.58207 | 0.193 | 0.34117 | 0.055175 | 0.0096851 | 2.8693 | 1.1177 | 0.16452 | 1.0224 | 0.76004 | 142.1266 | 0.84137
377 | 0.99153 | -0.013629 | 316.1203 | 1.5596 | 0.2619 | 0.22269 | 0.18713 | 0.50913 | 8.7295 | 0.84683 | 0.034904 | 0.50262 | 68.0916 | 0.55573 | 0.19007 | 0.44536 | 0.059772 | 0.006055 | 2.5353 | 1.0768 | 0.17546 | 1.0632 | 0.84849 | 178.1873 | 0.79329
378 | 0.96089 | -0.027082 | 351.6186 | 1.7197 | 0.2624 | 0.26033 | 0.19081 | 0.52707 | 11.7797 | 0.89627 | 0.019995 | 0.4864 | 61.4964 | 0.68568 | 0.16955 | 0.45991 | 0.065863 | 0.0037212 | 2.5686 | 1.5298 | 0.17228 | 0.91587 | 0.96761 | 160.6101 | 0.83291
379 | 0.92273 | -0.014862 | 320.2707 | 1.5954 | 0.264 | 0.17726 | 0.18752 | 0.50471 | 10.0567 | 0.93478 | 0.010145 | 0.53732 | 57.754 | 0.58166 | 0.17176 | 0.46127 | 0.046044 | 0.0020589 | 5.0266 | 1.458 | 0.16904 | 0.86211 | 0.89327 | 168.6031 | 0.7655
380 | 0.9733 | -0.012476 | 329.5128 | 1.5184 | 0.2638 | 0.26199 | 0.17909 | 0.50741 | 11.9295 | 0.94353 | 0.031479 | 0.4112 | 67.345 | 0.54593 | 0.19098 | 0.37276 | 0.061909 | 0.009327 | 2.2856 | 1.3685 | 0.19286 | 0.94452 | 0.7063 | 193.8718 | 0.8519
381 | 0.92985 | -0.018997 | 312.7294 | 1.4918 | 0.26206 | 0.24705 | 0.18487 | 0.53237 | 6.764 | 0.9289 | 0.022344 | 0.45849 | 63.5512 | 0.63135 | 0.17924 | 0.46153 | 0.055202 | 0.0093861 | 4.9792 | 1.322 | 0.19752 | 0.8936 | 0.76493 | 175.9519 | 0.83139
382 | 1.0494 | -0.018501 | 323.3663 | 1.3533 | 0.26367 | 0.23891 | 0.18674 | 0.53349 | 11.3112 | 0.9204 | 0.024537 | 0.4381 | 66.1597 | 0.54818 | 0.19689 | 0.34935 | 0.045559 | 0.008445 | 2.322 | 1.0355 | 0.18086 | 1.0048 | 0.90448 | 196.5807 | 0.73808
383 | 1.097 | -0.014459 | 318.2018 | 1.3737 | 0.25996 | 0.24827 | 0.18467 | 0.51698 | 8.5029 | 0.91578 | 0.01582 | 0.52645 | 61.5681 | 0.59191 | 0.17547 | 0.50231 | 0.047873 | 0.012201 | 3.9512 | 1.2177 | 0.23743 | 0.93465 | 0.806 | 168.9073 | 0.79235
384 | 1.0354 | 0.0041517 | 352.2388 | 1.5148 | 0.26151 | 0.25991 | 0.18477 | 0.49727 | 7.2563 | 0.91281 | 0.039798 | 0.49335 | 70.3304 | 0.60252 | 0.17345 | 0.34968 | 0.061844 | 0.006972 | 3.5178 | 1.1439 | 0.23264 | 0.97442 | 0.79133 | 172.3573 | 0.72831
385 | 0.95397 | -0.0085441 | 310.9338 | 1.5998 | 0.26392 | 0.19413 | 0.18693 | 0.51614 | 11.0648 | 0.87664 | 0.027236 | 0.55114 | 60.8204 | 0.66639 | 0.20715 | 0.32878 | 0.051648 | 0.0090205 | 2.123 | 1.0669 | 0.18511 | 0.97547 | 0.91406 | 161.5091 | 0.81832
386 | 0.94121 | -0.0001404 | 330.9227 | 1.5864 | 0.26353 | 0.20786 | 0.19215 | 0.51769 | 8.7566 | 0.93376 | 0.014537 | 0.48115 | 71.5446 | 0.55441 | 0.17736 | 0.48582 | 0.046614 | 0.0028586 | 3.7532 | 1.2712 | 0.20444 | 0.94706 | 0.80757 | 174.0015 | 0.85093
387 | 1.0411 | -0.026832 | 314.2593 | 1.1854 | 0.26278 | 0.23734 | 0.18286 | 0.49955 | 10.2316 | 0.84696 | 0.019418 | 0.45625 | 60.3322 | 0.6256 | 0.16043 | 0.37396 | 0.052721 | 0.012479 | 2.4207 | 1.0033 | 0.22876 | 0.97253 | 0.80001 | 168.5365 | 0.81537
388 | 1.0213 | -0.0019623 | 316.651 | 1.5216 | 0.26434 | 0.26845 | 0.18682 | 0.50994 | 12.0141 | 0.89697 | 0.038469 | 0.43467 | 67.363 | 0.73822 | 0.16751 | 0.44856 | 0.065564 | 0.0011109 | 3.5689 | 1.4782 | 0.22965 | 1.0245 | 0.72682 | 153.9128 | 0.82277
389 | 0.99278 | -0.019462 | 319.3862 | 1.2068 | 0.26341 | 0.17756 | 0.19144 | 0.54152 | 10.5316 | 0.88637 | 0.039513 | 0.5465 | 64.0552 | 0.71903 | 0.1909 | 0.53759 | 0.055298 | 0.00077253 | 3.6895 | 1.281 | 0.17652 | 0.9787 | 0.94473 | 166.3886 | 0.73427
390 | 1.0674 | -0.026202 | 328.6504 | 1.229 | 0.26379 | 0.21121 | 0.18861 | 0.50399 | 7.6489 | 0.94973 | 0.04 | 0.43858 | 67.2559 | 0.72094 | 0.19232 | 0.50048 | 0.067453 | 0.0099832 | 3.252 | 1.0988 | 0.22744 | 0.93822 | 0.72328 | 173.0328 | 0.78638
391 | 0.95992 | 0.0062486 | 337.125 | 1.44 | 0.26139 | 0.18825 | 0.1867 | 0.51594 | 5.033 | 0.86852 | 0.019272 | 0.47954 | 66.3933 | 0.59056 | 0.17932 | 0.52904 | 0.058069 | 0.010056 | 2.0766 | 1.3297 | 0.18835 | 0.98488 | 0.8374 | 149.6343 | 0.80789
392 | 0.90934 | -0.013689 | 322.4257 | 1.4741 | 0.26315 | 0.25587 | 0.18735 | 0.46183 | 9.4163 | 0.91837 | 0.030304 | 0.42856 | 60.1036 | 0.63552 | 0.18029 | 0.51282 | 0.062417 | 0.0089858 | 5.0746 | 1.4803 | 0.17004 | 0.9833 | 0.88401 | 188.4132 | 0.83529
393 | 0.98034 | 0.0028477 | 337.6754 | 1.2215 | 0.26171 | 0.19076 | 0.18883 | 0.52155 | 11.9742 | 0.88851 | 0.036277 | 0.41979 | 64.5406 | 0.73588 | 0.20882 | 0.30234 | 0.060645 | 0.0041063 | 1.9712 | 1.005 | 0.16645 | 0.93872 | 0.81548 | 158.6419 | 0.79381
394 | 1.0489 | 0.007371 | 351.2978 | 1.272 | 0.26206 | 0.25934 | 0.19247 | 0.46659 | 13.5577 | 0.87489 | 0.039141 | 0.50741 | 55.9992 | 0.76067 | 0.15467 | 0.39493 | 0.051739 | 0.0084061 | 4.779 | 1.3569 | 0.21275 | 1.0586 | 0.85605 | 146.3553 | 0.85489
395 | 1.0732 | -0.015925 | 347.4927 | 1.5022 | 0.2625 | 0.17822 | 0.18601 | 0.48577 | 9.5808 | 0.90241 | 0.037235 | 0.41509 | 57.1925 | 0.65179 | 0.17805 | 0.45926 | 0.052486 | 0.010092 | 2.7354 | 1.0156 | 0.23746 | 1.0191 | 0.72875 | 171.6568 | 0.77485
396 | 1.0309 | -0.011146 | 345.0331 | 1.5304 | 0.26279 | 0.21595 | 0.18149 | 0.51346 | 12.8822 | 0.84096 | 0.038035 | 0.47173 | 72.9445 | 0.64522 | 0.16808 | 0.39841 | 0.0674 | 0.00012937 | 4.088 | 1.1536 | 0.22751 | 1.099 | 0.81983 | 164.2785 | 0.77709
397 | 0.92906 | -0.0099041 | 309.1306 | 1.2639 | 0.2645 | 0.20643 | 0.19085 | 0.48581 | 13.1296 | 0.93059 | 0.015362 | 0.50153 | 62.4193 | 0.55892 | 0.18769 | 0.45891 | 0.068745 | 0.010852 | 4.8713 | 1.245 | 0.22735 | 1.0026 | 0.72949 | 149.0757 | 0.74751
398 | 1.0659 | -0.016472 | 332.498 | 1.4476 | 0.26081 | 0.27657 | 0.19033 | 0.52327 | 7.4044 | 0.90231 | 0.030184 | 0.51164 | 72.041 | 0.68952 | 0.19782 | 0.44784 | 0.068055 | 0.0094993 | 3.358 | 1.029 | 0.18709 | 0.84018 | 0.74927 | 158.8731 | 0.75511
399 | 1.0458 | -0.0073937 | 328.5724 | 1.2225 | 0.26149 | 0.23232 | 0.18875 | 0.5393 | 12.1879 | 0.95222 | 0.014912 | 0.41384 | 58.3802 | 0.76416 | 0.16946 | 0.41287 | 0.051468 | 0.0049147 | 4.357 | 1.3337 | 0.18545 | 1.0607 | 0.91073 | 179.8995 | 0.75757
400 | 1.0279 | 0.0047927 | 329.4117 | 1.2544 | 0.26237 | 0.23483 | 0.17823 | 0.48831 | 10.0091 | 0.83585 | 0.011085 | 0.47212 | 69.2104 | 0.73014 | 0.18003 | 0.32354 | 0.066435 | 0.0019562 | 2.7644 | 1.4311 | 0.18401 | 0.89241 | 0.93764 | 189.8204 | 0.85515
401 | 0.92499 | -0.004076 | 359.2867 | 1.1122 | 0.26165 | 0.22989 | 0.18081 | 0.5021 | 9.561 | 0.87326 | 0.023818 | 0.43008 | 55.7492 | 0.7811 | 0.21622 | 0.37576 | 0.067256 | 0.0098338 | 2.4524 | 1.1131 | 0.17249 | 1.1389 | 0.69483 | 176.0241 | 0.87596
402 | 0.93413 | 0.0049002 | 321.3084 | 1.1261 | 0.26308 | 0.2324 | 0.18633 | 0.49114 | 11.5197 | 0.89242 | 0.024038 | 0.45235 | 65.6272 | 0.60026 | 0.18763 | 0.30683 | 0.051627 | 0.010006 | 4.4949 | 1.2381 | 0.21342 | 1.1378 | 0.74192 | 169.7398 | 0.73296
403 | 1.0459 | -0.012008 | 329.3927 | 1.4237 | 0.26069 | 0.21675 | 0.18615 | 0.51789 | 9.0518 | 0.82744 | 0.019057 | 0.5067 | 68.4241 | 0.66579 | 0.18582 | 0.50329 | 0.056687 | 0.0091003 | 2.3149 | 1.2144 | 0.17207 | 1.1187 | 0.90959 | 179.9955 | 0.78346
404 | 1.0095 | 0.00024541 | 316.4118 | 1.5703 | 0.25806 | 0.22648 | 0.18892 | 0.50253 | 8.0623 | 0.90724 | 0.014119 | 0.41334 | 66.554 | 0.77588 | 0.17694 | 0.4654 | 0.045809 | 0.0050496 | 2.407 | 1.0436 | 0.22435 | 0.8814 | 0.80114 | 181.4158 | 0.73252
405 | 0.98119 | -0.019392 | 322.7255 | 1.336 | 0.26724 | 0.25856 | 0.19159 | 0.5254 | 10.3886 | 0.91267 | 0.016044 | 0.48679 | 61.0281 | 0.54732 | 0.18466 | 0.38871 | 0.045977 | 0.012623 | 3.1879 | 1.1395 | 0.21359 | 1.0283 | 0.82782 | 184.2054 | 0.82198
406 | 1.0965 | -0.0056823 | 318.3205 | 1.5514 | 0.26611 | 0.21686 | 0.18542 | 0.48427 | 8.3917 | 0.89134 | 0.013359 | 0.53485 | 74.8159 | 0.54354 | 0.19641 | 0.34882 | 0.045439 | 0.0071828 | 3.7278 | 1.1375 | 0.1884 | 1.1106 | 0.7926 | 165.4618 | 0.84496
407 | 0.91017 | -0.0029917 | 341.2186 | 1.4968 | 0.26495 | 0.23217 | 0.19075 | 0.50066 | 10.9719 | 0.91295 | 0.039734 | 0.42301 | 64.4386 | 0.6334 | 0.1749 | 0.30328 | 0.067822 | 0.008882 | 2.964 | 1.1674 | 0.19157 | 1.0806 | 0.86702 | 160.8929 | 0.75727
408 | 0.94456 | 0.0034098 | 336.135 | 1.175 | 0.25945 | 0.24373 | 0.1853 | 0.53273 | 9.2389 | 0.91308 | 0.011894 | 0.4682 | 67.2073 | 0.7729 | 0.17709 | 0.32923 | 0.062901 | 0.0077524 | 2.0312 | 1.2122 | 0.17936 | 0.90506 | 0.97148 | 182.7315 | 0.72921
409 | 0.90062 | -0.004783 | 332.3677 | 1.1746 | 0.26336 | 0.25394 | 0.18732 | 0.53195 | 11.1406 | 0.91348 | 0.013226 | 0.43649 | 69.3215 | 0.70569 | 0.16341 | 0.53308 | 0.051212 | 0.010493 | 2.7109 | 1.1128 | 0.20502 | 1.0464 | 0.84544 | 184.2924 | 0.72604
410 | 1.0932 | -0.014142 | 302.9856 | 1.6727 | 0.26218 | 0.21295 | 0.1899 | 0.51942 | 11.7582 | 0.96035 | 0.015103 | 0.53538 | 57.226 | 0.64853 | 0.20604 | 0.30981 | 0.057318 | 0.011782 | 4.2148 | 1.4222 | 0.20925 | 0.92727 | 0.8528 | 178.4506 | 0.75422
411 | 0.91171 | 0.0010991 | 325.4742 | 1.0241 | 0.26371 | 0.23594 | 0.18802 | 0.50014 | 8.9075 | 0.89864 | 0.030894 | 0.46123 | 64.6475 | 0.53703 | 0.19754 | 0.36714 | 0.067312 | 0.0070732 | 4.8316 | 1.1751 | 0.16115 | 1.0266 | 0.71943 | 148.527 | 0.77581
412 | 0.95623 | -0.018799 | 331.9527 | 1.4197 | 0.26683 | 0.2134 | 0.18879 | 0.50376 | 9.5408 | 0.89619 | 0.016463 | 0.50259 | 63.0429 | 0.63648 | 0.18658 | 0.35752 | 0.071282 | 0.011538 | 3.0268 | 1.0058 | 0.16573 | 0.95687 | 0.75901 | 170.8245 | 0.77088
413 | 0.95944 | -0.0012995 | 319.2638 | 1.2927 | 0.26637 | 0.27208 | 0.18351 | 0.53129 | 8.4103 | 0.84432 | 0.030547 | 0.47338 | 58.3939 | 0.61488 | 0.1736 | 0.51306 | 0.054025 | 0.0025081 | 4.2357 | 1.1865 | 0.20411 | 0.98839 | 0.77769 | 170.5589 | 0.77819
414 | 0.96596 | -0.0024811 | 342.5848 | 1.4497 | 0.2574 | 0.25557 | 0.19116 | 0.49755 | 13.1209 | 0.88616 | 0.031797 | 0.50362 | 70.5135 | 0.66089 | 0.17971 | 0.51588 | 0.046311 | 0.008197 | 4.2537 | 1.1766 | 0.23757 | 0.92605 | 0.86172 | 165.0376 | 0.84318
415 | 0.9829 | -0.012782 | 325.5699 | 1.4395 | 0.26105 | 0.19994 | 0.18811 | 0.4855 | 7.5526 | 0.91519 | 0.035745 | 0.47681 | 62.8555 | 0.59444 | 0.15949 | 0.5027 | 0.05275 | 0.0052534 | 3.8362 | 1.4826 | 0.19948 | 1.0058 | 0.80915 | 173.6976 | 0.87482
416 | 1.0641 | -0.004945 | 320.411 | 1.3717 | 0.26358 | 0.25666 | 0.19087 | 0.47519 | 7.3706 | 0.87135 | 0.039112 | 0.46298 | 67.6243 | 0.55021 | 0.18397 | 0.33787 | 0.052271 | 0.0030838 | 2.3563 | 1.0045 | 0.21157 | 0.91641 | 0.82551 | 176.5257 | 0.72281
417 | 0.97781 | 0.00083641 | 352.0395 | 1.5315 | 0.25962 | 0.26134 | 0.18445 | 0.50984 | 10.2453 | 0.90486 | 0.016588 | 0.43788 | 62.7179 | 0.77066 | 0.212 | 0.51938 | 0.067984 | 0.012387 | 4.0389 | 1.2831 | 0.17958 | 0.97644 | 0.89884 | 185.1067 | 0.75108
418 | 0.91461 | -0.022417 | 316.599 | 1.4663 | 0.26401 | 0.24423 | 0.1911 | 0.47882 | 9.7351 | 0.88163 | 0.013402 | 0.4851 | 67.7496 | 0.58087 | 0.19536 | 0.4866 | 0.048851 | 0.005032 | 5.2153 | 1.403 | 0.17886 | 0.96698 | 0.87847 | 168.6851 | 0.75734
419 | 0.9316 | -0.010417 | 334.0017 | 1.3599 | 0.26284 | 0.26481 | 0.18423 | 0.53722 | 8.9172 | 0.92019 | 0.030917 | 0.49186 | 70.5601 | 0.74547 | 0.171 | 0.4691 | 0.070964 | 0.0047009 | 4.5572 | 1.0298 | 0.23356 | 1.0318 | 0.79897 | 161.5958 | 0.81849
420 | 1.0223 | -0.020756 | 339.363 | 1.4883 | 0.26599 | 0.23777 | 0.1908 | 0.53435 | 13.2165 | 0.92095 | 0.032044 | 0.46531 | 61.0559 | 0.67909 | 0.1885 | 0.32309 | 0.068116 | 0.012574 | 2.9768 | 1.2441 | 0.17505 | 0.91098 | 0.94064 | 169.6718 | 0.81172
421 | 1.009 | 0.0023701 | 313.9278 | 1.2733 | 0.26318 | 0.22038 | 0.1866 | 0.49698 | 10.0326 | 0.92543 | 0.023469 | 0.51372 | 59.0994 | 0.53314 | 0.20495 | 0.41682 | 0.045358 | 0.010653 | 4.0353 | 1.1099 | 0.17017 | 1.1497 | 0.78847 | 170.1682 | 0.83416
422 | 0.93196 | -0.0034245 | 346.8938 | 1.4117 | 0.26101 | 0.26894 | 0.18415 | 0.50974 | 9.023 | 0.91718 | 0.028957 | 0.51487 | 61.0943 | 0.59534 | 0.18731 | 0.36142 | 0.055356 | 0.0023397 | 5.0689 | 1.3693 | 0.20755 | 0.86607 | 0.85398 | 166.0871 | 0.86172
423 | 0.99097 | -0.022924 | 339.1515 | 1.249 | 0.26409 | 0.2431 | 0.18577 | 0.48346 | 9.4103 | 0.87219 | 0.019528 | 0.43683 | 64.7125 | 0.66775 | 0.17041 | 0.45177 | 0.050608 | 0.010576 | 3.1382 | 1.3382 | 0.16556 | 1.0177 | 0.86589 | 171.3682 | 0.84703
424 | 0.9233 | -0.0097049 | 320.6027 | 1.3997 | 0.25917 | 0.22785 | 0.18541 | 0.52525 | 11.8374 | 0.82683 | 0.021593 | 0.48154 | 61.1971 | 0.74421 | 0.18235 | 0.36416 | 0.06362 | 0.014231 | 4.1754 | 1.0745 | 0.19102 | 0.84653 | 0.88443 | 148.613 | 0.74702
425 | 0.97121 | 0.0052881 | 338.3412 | 1.608 | 0.2633 | 0.1952 | 0.18485 | 0.49328 | 12.9866 | 0.89279 | 0.035841 | 0.4657 | 63.4656 | 0.75314 | 0.19768 | 0.31392 | 0.070258 | 0.0063861 | 2.2115 | 1.0428 | 0.16687 | 1.0315 | 0.88077 | 179.8052 | 0.82095
426 | 1.0286 | -0.010034 | 348.2486 | 1.6906 | 0.26665 | 0.25561 | 0.18938 | 0.49898 | 10.5701 | 0.90647 | 0.018929 | 0.47147 | 71.1586 | 0.63721 | 0.16587 | 0.50917 | 0.050193 | 0.0059672 | 2.2252 | 1.0833 | 0.16978 | 1.1522 | 0.94533 | 187.1389 | 0.75694
427 | 0.98181 | -0.0050619 | 344.6171 | 1.3773 | 0.25974 | 0.25574 | 0.18621 | 0.47503 | 10.6214 | 0.87291 | 0.033935 | 0.48671 | 63.7927 | 0.58161 | 0.18747 | 0.50158 | 0.052756 | 0.013164 | 2.6154 | 1.0302 | 0.1778 | 1.067 | 0.85808 | 174.607 | 0.82706
428 | 1.0632 | -0.027573 | 355.2907 | 1.5002 | 0.25944 | 0.21219 | 0.18313 | 0.48641 | 8.5527 | 0.93926 | 0.011789 | 0.52694 | 57.3645 | 0.7138 | 0.1644 | 0.50773 | 0.04435 | 0.0029414 | 2.9749 | 1.2599 | 0.2034 | 0.98936 | 0.95231 | 143.2265 | 0.80121
429 | 1.0874 | -0.013732 | 332.1966 | 1.626 | 0.26142 | 0.24613 | 0.18669 | 0.53384 | 10.8072 | 0.84888 | 0.021155 | 0.5104 | 66.9917 | 0.60974 | 0.16609 | 0.41282 | 0.055659 | 0.0015478 | 2.7828 | 1.507 | 0.22679 | 0.97358 | 0.8657 | 156.8576 | 0.83711
430 | 1.0863 | -0.024966 | 342.7535 | 1.4112 | 0.262 | 0.27054 | 0.17943 | 0.50618 | 7.0847 | 0.94865 | 0.029267 | 0.48165 | 63.8458 | 0.62498 | 0.19437 | 0.51085 | 0.057595 | 0.0055061 | 2.3356 | 1.3082 | 0.16351 | 0.87422 | 0.73671 | 148.1406 | 0.84949
431 | 1.0391 | -0.0053454 | 339.8921 | 1.4528 | 0.25974 | 0.22425 | 0.19365 | 0.48476 | 7.6404 | 0.91133 | 0.014803 | 0.47372 | 65.9283 | 0.60098 | 0.18224 | 0.44492 | 0.068842 | 0.0062976 | 2.2485 | 1.3146 | 0.20252 | 0.93244 | 0.85919 | 165.1999 | 0.79195
432 | 1.0988 | 0.0017069 | 317.7557 | 1.2904 | 0.26465 | 0.21636 | 0.19049 | 0.47142 | 13.5998 | 0.92374 | 0.022805 | 0.44357 | 52.8186 | 0.55045 | 0.17976 | 0.43436 | 0.048909 | 0.0053668 | 2.6781 | 1.1617 | 0.21201 | 1.0121 | 0.79075 | 155.726 | 0.8267
433 | 1.0253 | -0.0087281 | 325.7084 | 1.5976 | 0.263 | 0.26091 | 0.18147 | 0.4812 | 8.134 | 0.86611 | 0.03685 | 0.53939 | 57.7366 | 0.62966 | 0.18677 | 0.36942 | 0.062494 | 0.013917 | 3.2762 | 1.4739 | 0.20822 | 1.1141 | 0.91248 | 137.5919 | 0.76688
434 | 0.97232 | 0.0072185 | 316.2525 | 1.348 | 0.26275 | 0.23024 | 0.18498 | 0.51895 | 10.4749 | 0.92297 | 0.023381 | 0.489 | 62.4025 | 0.63696 | 0.16469 | 0.36637 | 0.070044 | 0.0074529 | 3.1455 | 1.2916 | 0.19984 | 0.87192 | 0.9255 | 150.8456 | 0.79964
435 | 1.091 | 0.002436 | 311.4183 | 1.1193 | 0.2612 | 0.26336 | 0.18503 | 0.51255 | 10.4965 | 0.86473 | 0.028731 | 0.52499 | 68.8225 | 0.64016 | 0.1787 | 0.35862 | 0.059449 | 0.0057222 | 3.3994 | 1.3993 | 0.21602 | 0.98688 | 0.89373 | 177.1321 | 0.83179
436 | 0.94736 | -0.0045394 | 330.8832 | 1.5547 | 0.26381 | 0.19249 | 0.18656 | 0.50371 | 10.9075 | 0.88427 | 0.011582 | 0.50997 | 67.5346 | 0.66975 | 0.1602 | 0.52091 | 0.066248 | 0.0038904 | 3.2629 | 1.3039 | 0.18201 | 1.0731 | 0.87605 | 182.2733 | 0.75672
437 | 1.0256 | 0.006426 | 350.2542 | 1.4339 | 0.26055 | 0.22613 | 0.18676 | 0.51141 | 8.2725 | 0.9243 | 0.015381 | 0.39382 | 65.198 | 0.71807 | 0.17615 | 0.5188 | 0.052567 | 0.0073905 | 2.5824 | 1.4964 | 0.22292 | 0.86368 | 0.8193 | 157.7286 | 0.8622
438 | 0.91265 | -0.012897 | 333.4934 | 1.5577 | 0.26158 | 0.26092 | 0.19031 | 0.51321 | 9.9251 | 0.88785 | 0.016289 | 0.40091 | 63.4939 | 0.67695 | 0.17839 | 0.36803 | 0.046414 | 0.0035023 | 3.5879 | 1.3263 | 0.23412 | 1.0803 | 0.84801 | 174.7992 | 0.7833
439 | 1.0062 | -0.00045263 | 331.2848 | 1.4832 | 0.26381 | 0.25383 | 0.17877 | 0.50493 | 10.8576 | 0.85725 | 0.033626 | 0.50973 | 66.8529 | 0.59276 | 0.20547 | 0.46438 | 0.062349 | 0.010166 | 1.9464 | 1.457 | 0.19172 | 0.92024 | 0.84998 | 172.2326 | 0.87112
440 | 0.91548 | -0.011205 | 313.4648 | 1.4436 | 0.26429 | 0.2582 | 0.18144 | 0.46224 | 9.9655 | 0.88909 | 0.0224 | 0.46994 | 66.9984 | 0.67546 | 0.18008 | 0.51106 | 0.065778 | 0.012295 | 4.5416 | 1.0664 | 0.16371 | 0.86175 | 0.74146 | 198.6216 | 0.76081
441 | 0.93018 | -0.0021211 | 324.5923 | 1.5391 | 0.26398 | 0.20758 | 0.1837 | 0.54407 | 8.3756 | 0.8789 | 0.03662 | 0.44241 | 56.355 | 0.54756 | 0.1906 | 0.4563 | 0.063931 | 0.011857 | 4.0448 | 1.2345 | 0.16125 | 1.0693 | 0.88665 | 157.333 | 0.77198
442 | 0.90853 | -0.00048202 | 319.7609 | 1.4628 | 0.26063 | 0.25798 | 0.18373 | 0.54339 | 9.3867 | 0.90631 | 0.031594 | 0.47121 | 67.7912 | 0.57458 | 0.18842 | 0.31109 | 0.057714 | 0.0080928 | 4.2817 | 1.1431 | 0.20365 | 1.0154 | 0.96365 | 176.1635 | 0.75141
443 | 0.92217 | -0.019635 | 330.7596 | 1.3041 | 0.26333 | 0.20946 | 0.18759 | 0.51727 | 8.0152 | 0.94727 | 0.017539 | 0.43899 | 53.6799 | 0.58301 | 0.15622 | 0.48148 | 0.05206 | 0.0035378 | 1.9667 | 1.3428 | 0.21437 | 1.0613 | 0.85431 | 180.755 | 0.79762
444 | 0.92729 | -0.024749 | 319.0536 | 1.5973 | 0.26415 | 0.27121 | 0.18935 | 0.53591 | 9.2924 | 0.87621 | 0.038388 | 0.41728 | 60.6695 | 0.67867 | 0.17001 | 0.34724 | 0.047553 | 0.0096055 | 2.3254 | 1.0751 | 0.18274 | 1.108 | 0.92098 | 168.0006 | 0.77205
445 | 0.91495 | -0.0022451 | 319.4897 | 1.3605 | 0.26319 | 0.23999 | 0.18612 | 0.51841 | 10.111 | 0.87422 | 0.017854 | 0.49404 | 61.853 | 0.69174 | 0.18089 | 0.40952 | 0.068708 | 0.0022806 | 5.1201 | 1.1139 | 0.19478 | 1.0487 | 0.89894 | 162.7787 | 0.73955
446 | 1.0558 | -0.0055192 | 317.6345 | 1.062 | 0.26095 | 0.20481 | 0.18411 | 0.49577 | 7.9123 | 0.93245 | 0.017418 | 0.445 | 67.7122 | 0.61843 | 0.19879 | 0.53995 | 0.044552 | 0.0042264 | 4.4543 | 1.2951 | 0.20972 | 0.83887 | 0.88507 | 156.5071 | 0.87892
447 | 0.97677 | -0.007497 | 312.2218 | 1.6424 | 0.26678 | 0.20122 | 0.19255 | 0.52608 | 10.112 | 0.90829 | 0.025733 | 0.4588 | 68.6439 | 0.67655 | 0.18787 | 0.42438 | 0.060503 | 0.013875 | 5.1835 | 1.0727 | 0.20287 | 1.1153 | 0.89175 | 172.4638 | 0.78406
448 | 0.98932 | -0.020084 | 337.8905 | 1.4502 | 0.26018 | 0.25832 | 0.18665 | 0.50557 | 10.7597 | 0.89516 | 0.035317 | 0.50341 | 72.7543 | 0.7046 | 0.19987 | 0.52605 | 0.0453 | 0.0054103 | 2.3288 | 1.2731 | 0.18022 | 0.98717 | 0.80883 | 176.5955 | 0.86994
449 | 1.0914 | 0.0014542 | 308.1932 | 1.3684 | 0.26442 | 0.22314 | 0.18055 | 0.49931 | 12.3664 | 0.87965 | 0.022858 | 0.50216 | 69.163 | 0.74051 | 0.19914 | 0.53894 | 0.069341 | 0.002092 | 2.9322 | 1.2718 | 0.1885 | 0.91256 | 0.90505 | 148.8147 | 0.75549
450 | 0.91325 | -0.016245 | 335.3836 | 1.5713 | 0.26168 | 0.26682 | 0.18768 | 0.52135 | 11.2549 | 0.89906 | 0.039358 | 0.45401 | 72.6341 | 0.53401 | 0.18166 | 0.50941 | 0.06794 | 0.0028287 | 2.1607 | 1.3769 | 0.2107 | 1.0505 | 0.77979 | 163.4655 | 0.75239
451 | 0.91706 | -0.011489 | 336.5537 | 1.4101 | 0.26112 | 0.19495 | 0.18563 | 0.5322 | 12.4108 | 0.86177 | 0.026101 | 0.46959 | 66.9042 | 0.72613 | 0.19722 | 0.32234 | 0.064307 | 0.011899 | 4.8266 | 1.219 | 0.2131 | 0.9241 | 0.84122 | 171.2028 | 0.84195
452 | 1.0575 | 0.0022224 | 348.6381 | 1.3537 | 0.26504 | 0.2624 | 0.1898 | 0.5095 | 9.4822 | 0.94402 | 0.028597 | 0.51687 | 64.579 | 0.58538 | 0.18473 | 0.53923 | 0.048403 | 0.0004445 | 3.2843 | 1.3101 | 0.23556 | 1.1114 | 0.91927 | 159.2329 | 0.85034
453 | 1.0136 | -0.02556 | 322.4848 | 1.1504 | 0.26382 | 0.25146 | 0.19025 | 0.48673 | 14.0349 | 0.84038 | 0.02007 | 0.51566 | 66.5673 | 0.76102 | 0.20534 | 0.44004 | 0.071213 | 0.013305 | 1.8959 | 1.1548 | 0.2223 | 0.94563 | 0.87016 | 172.6115 | 0.86114
454 | 0.99219 | -0.016876 | 344.9787 | 1.4931 | 0.26452 | 0.2768 | 0.18979 | 0.5191 | 9.5184 | 0.8893 | 0.031619 | 0.47323 | 65.4381 | 0.62878 | 0.16627 | 0.47627 | 0.064713 | 0.0022183 | 4.9034 | 1.5139 | 0.1727 | 1.0675 | 0.918 | 166.3363 | 0.87616
455 | 1.07 | -0.027019 | 310.677 | 1.4003 | 0.26156 | 0.27008 | 0.18786 | 0.47101 | 9.5314 | 0.87927 | 0.035479 | 0.52273 | 62.9744 | 0.54448 | 0.18759 | 0.43564 | 0.051146 | 0.0015686 | 3.2914 | 1.2901 | 0.17618 | 1.0063 | 0.92145 | 170.7184 | 0.85646
456 | 0.90351 | 0.0029731 | 305.4707 | 1.16 | 0.26312 | 0.2322 | 0.18463 | 0.5219 | 9.3708 | 0.91165 | 0.025815 | 0.48187 | 66.189 | 0.68653 | 0.16077 | 0.39103 | 0.054142 | 0.011999 | 3.0037 | 1.4077 | 0.21473 | 1.1731 | 0.94205 | 176.8737 | 0.79484
457 | 1.0567 | 0.0071076 | 333.7028 | 1.1017 | 0.26447 | 0.24809 | 0.18694 | 0.48851 | 10.248 | 0.92522 | 0.010235 | 0.52135 | 70.7931 | 0.73849 | 0.1756 | 0.50817 | 0.066702 | 0.010899 | 3.8062 | 1.227 | 0.15946 | 0.88396 | 0.80953 | 147.0157 | 0.76135
458 | 1.0347 | -0.025596 | 317.5258 | 1.7002 | 0.26438 | 0.21201 | 0.19295 | 0.5345 | 9.9718 | 0.91778 | 0.036653 | 0.46615 | 59.9871 | 0.63248 | 0.18044 | 0.31628 | 0.058348 | 0.0048048 | 4.8533 | 1.1399 | 0.18982 | 0.8892 | 0.85104 | 166.7737 | 0.73743
459 | 1.0492 | -0.0029462 | 339.4173 | 1.1904 | 0.2601 | 0.22726 | 0.1863 | 0.5069 | 9.4689 | 0.95081 | 0.018901 | 0.46862 | 69.7954 | 0.69515 | 0.16444 | 0.52955 | 0.053372 | 0.010332 | 3.3909 | 1.0482 | 0.19736 | 0.85199 | 0.95403 | 168.6565 | 0.77908
460 | 1.0202 | 0.0035495 | 325.9606 | 1.3762 | 0.26265 | 0.25941 | 0.18873 | 0.51714 | 9.3518 | 0.86587 | 0.038561 | 0.5044 | 60.8773 | 0.61178 | 0.17584 | 0.40499 | 0.068683 | 0.0060402 | 4.0717 | 1.1356 | 0.22136 | 0.96313 | 0.81329 | 156.6343 | 0.77623
461 | 0.96151 | -0.0065142 | 329.1001 | 1.7538 | 0.26522 | 0.23919 | 0.18325 | 0.50213 | 9.116 | 0.8955 | 0.031656 | 0.46754 | 72.406 | 0.65465 | 0.21235 | 0.41481 | 0.067756 | 0.0056844 | 2.7741 | 1.2694 | 0.19786 | 1.0464 | 0.77675 | 159.1876 | 0.81243
462 | 0.94541 | -0.023569 | 343.3366 | 1.0555 | 0.26184 | 0.27795 | 0.18346 | 0.52989 | 8.4051 | 0.92597 | 0.028917 | 0.42013 | 64.821 | 0.62204 | 0.20623 | 0.40794 | 0.059964 | 0.0032158 | 3.6361 | 1.0817 | 0.23218 | 1.1181 | 0.83974 | 181.9428 | 0.80846
463 | 0.9924 | -0.022765 | 321.9652 | 1.3662 | 0.26694 | 0.22864 | 0.18621 | 0.52615 | 10.0862 | 0.94937 | 0.020132 | 0.45937 | 59.5274 | 0.59921 | 0.16644 | 0.34688 | 0.056225 | 0.011348 | 3.4778 | 1.52 | 0.18749 | 1.1267 | 0.85554 | 163.6291 | 0.72613
464 | 0.90979 | 0.0067423 | 344.5564 | 1.3676 | 0.26233 | 0.21349 | 0.18885 | 0.48665 | 9.739 | 0.92582 | 0.024786 | 0.46109 | 71.5841 | 0.54547 | 0.20272 | 0.46055 | 0.048442 | 0.01196 | 3.3281 | 1.3314 | 0.21816 | 0.94962 | 0.81996 | 173.6821 | 0.76601
465 | 0.94708 | -0.023319 | 327.9366 | 1.4806 | 0.26344 | 0.2472 | 0.1831 | 0.49536 | 13.2669 | 0.92707 | 0.039402 | 0.44643 | 63.2652 | 0.61786 | 0.21739 | 0.45459 | 0.04767 | 0.012397 | 2.4333 | 1.0788 | 0.23031 | 0.89921 | 0.76643 | 153.2872 | 0.83586
466 | 1.0475 | -0.028096 | 313.765 | 1.1805 | 0.25916 | 0.22873 | 0.18594 | 0.52652 | 10.9377 | 0.85511 | 0.022198 | 0.50819 | 59.5582 | 0.70906 | 0.19634 | 0.304 | 0.045241 | 0.0061476 | 2.0354 | 1.207 | 0.16516 | 1.044 | 0.94975 | 181.2461 | 0.81619
467 | 0.90799 | -0.025304 | 329.7457 | 1.4313 | 0.26462 | 0.23732 | 0.19181 | 0.53022 | 6.6624 | 0.85881 | 0.011611 | 0.5172 | 58.6701 | 0.6036 | 0.20305 | 0.38385 | 0.046506 | 0.0051932 | 3.8021 | 1.0307 | 0.17969 | 0.97032 | 0.87374 | 172.8808 | 0.72232
468 | 1.0931 | 0.0025333 | 340.1926 | 1.1576 | 0.25883 | 0.26083 | 0.19083 | 0.49511 | 10.375 | 0.90313 | 0.02516 | 0.48378 | 60.9531 | 0.56199 | 0.17731 | 0.36344 | 0.054727 | 0.006032 | 3.3756 | 1.0119 | 0.1936 | 0.95317 | 0.93641 | 143.3148 | 0.79106
469 | 1.0368 | 0.0061925 | 348.565 | 1.3966 | 0.25847 | 0.2207 | 0.1894 | 0.50317 | 10.1352 | 0.91148 | 0.022128 | 0.56157 | 56.0526 | 0.56557 | 0.20081 | 0.39318 | 0.046645 | 0.0072717 | 5.1407 | 1.0846 | 0.16291 | 1.1159 | 0.82628 | 157.8286 | 0.82373
470 | 0.94661 | 0.00060982 | 320.3242 | 1.4163 | 0.26478 | 0.21469 | 0.1801 | 0.47692 | 11.1925 | 0.92558 | 0.032731 | 0.49243 | 64.0425 | 0.62766 | 0.17824 | 0.32838 | 0.051701 | 0.011245 | 4.982 | 1.2084 | 0.17156 | 1.1555 | 0.86418 | 169.0926 | 0.73013
471 | 1.0617 | 0.0070292 | 352.8306 | 1.3874 | 0.2601 | 0.25944 | 0.18214 | 0.50578 | 8.1054 | 0.85908 | 0.028513 | 0.48001 | 62.8864 | 0.68526 | 0.17552 | 0.31793 | 0.053516 | 0.0094559 | 4.3166 | 1.3698 | 0.18765 | 1.0886 | 0.85075 | 169.8572 | 0.72845
472 | 1.0944 | -0.028172 | 321.5284 | 1.3609 | 0.26122 | 0.21628 | 0.1853 | 0.51059 | 12.5307 | 0.9365 | 0.021497 | 0.48477 | 68.7398 | 0.78079 | 0.19051 | 0.49666 | 0.056009 | 0.0034055 | 2.8979 | 1.5339 | 0.17314 | 1.0426 | 0.87136 | 154.8243 | 0.82057
473 | 1.0696 | -0.0088783 | 323.5309 | 1.3311 | 0.26585 | 0.22665 | 0.18413 | 0.52424 | 11.468 | 0.89521 | 0.03636 | 0.53139 | 66.1584 | 0.55199 | 0.19141 | 0.3118 | 0.066964 | 0.013441 | 2.6245 | 1.0227 | 0.22377 | 1.1179 | 0.78619 | 182.2208 | 0.8272
474 | 0.94826 | -0.012221 | 341.2761 | 1.3211 | 0.26673 | 0.25202 | 0.18467 | 0.49493 | 10.7319 | 0.8602 | 0.032578 | 0.48174 | 72.6205 | 0.66371 | 0.19815 | 0.41215 | 0.053585 | 0.013116 | 3.8323 | 1.0811 | 0.21263 | 1.1219 | 0.78184 | 197.5376 | 0.86532
475 | 1.0966 | -0.021035 | 357.2988 | 1.5659 | 0.26192 | 0.24408 | 0.18587 | 0.53075 | 11.9488 | 0.88756 | 0.034669 | 0.48027 | 73.2207 | 0.58976 | 0.16649 | 0.32555 | 0.061312 | 0.0053033 | 4.155 | 1.5419 | 0.23075 | 0.96001 | 0.89648 | 182.1286 | 0.81672
476 | 1.0464 | 0.00050013 | 345.3451 | 1.1244 | 0.26036 | 0.27244 | 0.18291 | 0.51718 | 11.4038 | 0.89603 | 0.016432 | 0.49065 | 53.2325 | 0.56486 | 0.19491 | 0.45585 | 0.059214 | 0.010423 | 4.1663 | 1.5165 | 0.23097 | 0.85357 | 0.86025 | 180.2391 | 0.87868
477 | 0.98349 | -0.018337 | 349.2299 | 1.1158 | 0.26421 | 0.23786 | 0.18727 | 0.54272 | 10.5165 | 0.9417 | 0.035788 | 0.4506 | 54.503 | 0.65386 | 0.15516 | 0.3849 | 0.05724 | 0.0034654 | 4.4314 | 1.0367 | 0.21753 | 0.92095 | 0.77868 | 169.1544 | 0.84764
478 | 1.0487 | 0.0061705 | 329.0674 | 1.2708 | 0.26567 | 0.20249 | 0.18646 | 0.52657 | 8.5652 | 0.87887 | 0.021984 | 0.42151 | 65.5614 | 0.73788 | 0.19418 | 0.34016 | 0.054891 | 0.013219 | 2.4711 | 1.2656 | 0.19316 | 1.0906 | 0.79638 | 170.6291 | 0.84297
479 | 1.0534 | -0.0025136 | 316.5003 | 1.6128 | 0.25927 | 0.24112 | 0.18806 | 0.51578 | 11.9575 | 0.94743 | 0.034694 | 0.39964 | 66.2597 | 0.54286 | 0.17286 | 0.39358 | 0.060753 | 0.0097481 | 4.6841 | 1.4065 | 0.23764 | 0.93224 | 0.94802 | 171.6716 | 0.78593
480 | 0.94064 | -0.023088 | 308.4307 | 1.3813 | 0.26335 | 0.18272 | 0.19022 | 0.52896 | 9.194 | 0.91436 | 0.019155 | 0.47846 | 65.7862 | 0.76133 | 0.16227 | 0.37206 | 0.060293 | 0.011423 | 4.5815 | 1.3827 | 0.19794 | 1.079 | 0.71586 | 169.4021 | 0.80009
481 | 1.0137 | -0.011354 | 328.865 | 1.2167 | 0.26468 | 0.24758 | 0.1868 | 0.51753 | 13.3972 | 0.90103 | 0.035434 | 0.45114 | 72.3277 | 0.76075 | 0.19683 | 0.30221 | 0.044542 | 0.0064069 | 2.9505 | 1.2855 | 0.17833 | 1.0451 | 0.86644 | 149.4135 | 0.7826
482 | 1.0639 | -0.012307 | 353.699 | 1.1699 | 0.25814 | 0.24223 | 0.18781 | 0.48314 | 10.2208 | 0.86214 | 0.036889 | 0.55057 | 67.5566 | 0.57264 | 0.18536 | 0.3989 | 0.049644 | 0.0095674 | 4.5014 | 1.0171 | 0.1738 | 0.97129 | 0.828 | 168.9444 | 0.77388
483 | 0.90593 | -0.014344 | 310.3378 | 1.5506 | 0.26632 | 0.20071 | 0.18293 | 0.52503 | 8.3001 | 0.89754 | 0.039572 | 0.44146 | 68.4443 | 0.61731 | 0.1838 | 0.53154 | 0.054381 | 0.012129 | 4.0706 | 1.4531 | 0.19933 | 1.0561 | 0.82499 | 162.0006 | 0.84585
484 | 1.0368 | -0.011226 | 324.2333 | 1.419 | 0.26545 | 0.27903 | 0.18897 | 0.52829 | 10.4822 | 0.93764 | 0.024483 | 0.50466 | 63.9611 | 0.72007 | 0.15738 | 0.34283 | 0.048805 | 0.011164 | 4.5303 | 1.4554 | 0.17765 | 0.91612 | 0.87176 | 161.0663 | 0.78233
485 | 0.95832 | 0.00080465 | 330.8046 | 1.3829 | 0.2599 | 0.22305 | 0.18442 | 0.52482 | 8.8917 | 0.92877 | 0.019829 | 0.39117 | 61.6997 | 0.75559 | 0.18634 | 0.31428 | 0.064241 | 0.0049978 | 4.3013 | 1.3904 | 0.1716 | 0.98528 | 0.73267 | 138.3613 | 0.75815
486 | 1.0993 | -0.02376 | 336.7701 | 1.6718 | 0.26617 | 0.28448 | 0.18721 | 0.50561 | 9.3419 | 0.88584 | 0.038725 | 0.54693 | 71.5176 | 0.60079 | 0.18135 | 0.39273 | 0.068545 | 0.0078565 | 3.0606 | 1.4897 | 0.2285 | 0.90088 | 0.88224 | 191.1044 | 0.85905
487 | 0.93293 | -0.014932 | 331.2366 | 1.3462 | 0.25992 | 0.2184 | 0.18517 | 0.49752 | 11.2696 | 0.92276 | 0.038704 | 0.48304 | 73.6029 | 0.62092 | 0.18025 | 0.31591 | 0.070141 | 0.013063 | 3.0283 | 1.1001 | 0.23137 | 1.0301 | 0.70158 | 150.9153 | 0.82919
488 | 1.0676 | -0.018755 | 329.449 | 1.56 | 0.26476 | 0.25262 | 0.18357 | 0.48531 | 7.9382 | 0.86508 | 0.036726 | 0.46588 | 65.5399 | 0.65831 | 0.17148 | 0.32966 | 0.063262 | 0.0065653 | 3.0833 | 1.2513 | 0.19638 | 1.0007 | 0.84088 | 161.0248 | 0.75266
489 | 0.94141 | -0.022035 | 311.892 | 1.2237 | 0.26481 | 0.26507 | 0.18408 | 0.50849 | 11.846 | 0.93426 | 0.033097 | 0.47331 | 64.9051 | 0.53798 | 0.21964 | 0.42638 | 0.062254 | 0.00073117 | 3.9225 | 1.3293 | 0.21853 | 0.88605 | 0.85234 | 144.299 | 0.75181
490 | 0.91102 | -0.0095872 | 344.2272 | 1.526 | 0.26385 | 0.215 | 0.18591 | 0.47559 | 7.7662 | 0.83417 | 0.038869 | 0.51097 | 68.8003 | 0.59729 | 0.1597 | 0.36127 | 0.059422 | 0.0043149 | 3.31 | 1.3456 | 0.20131 | 1.0032 | 0.71043 | 159.038 | 0.85525
491 | 0.9122 | -0.0086664 | 311.9455 | 1.2378 | 0.26592 | 0.2136 | 0.18863 | 0.50411 | 11.2732 | 0.87797 | 0.027515 | 0.53279 | 58.821 | 0.709 | 0.20345 | 0.32684 | 0.057042 | 0.0095199 | 3.927 | 1.4137 | 0.18624 | 0.91042 | 0.96873 | 164.2057 | 0.80049
492 | 1.0554 | -0.00010356 | 307.4931 | 1.2346 | 0.26324 | 0.20575 | 0.18494 | 0.48007 | 12.9951 | 0.86478 | 0.029559 | 0.48418 | 58.0054 | 0.58691 | 0.18432 | 0.35084 | 0.047571 | 0.0038118 | 4.7594 | 1.1271 | 0.20985 | 0.90745 | 0.75109 | 190.8074 | 0.82144
493 | 0.97436 | 0.002096 | 322.745 | 1.2993 | 0.25851 | 0.19799 | 0.18272 | 0.48505 | 7.4514 | 0.91462 | 0.036215 | 0.40928 | 61.2185 | 0.62535 | 0.20094 | 0.47304 | 0.056529 | 0.010507 | 2.1934 | 1.2169 | 0.23301 | 1.0478 | 0.8533 | 177.9402 | 0.79279
494 | 1.0132 | -0.022982 | 303.195 | 1.7072 | 0.26527 | 0.24391 | 0.18281 | 0.50793 | 9.0387 | 0.89674 | 0.034047 | 0.41898 | 63.7563 | 0.75336 | 0.17597 | 0.49025 | 0.044378 | 0.008915 | 3.718 | 1.3237 | 0.2001 | 0.89128 | 0.74248 | 161.9283 | 0.73784
495 | 0.91071 | 0.0033501 | 323.7631 | 1.5063 | 0.26399 | 0.23404 | 0.18797 | 0.49053 | 9.9761 | 0.92989 | 0.037124 | 0.47575 | 60.6788 | 0.56839 | 0.20821 | 0.40085 | 0.046685 | 0.0025876 | 2.1783 | 1.2108 | 0.18056 | 1.0023 | 0.74783 | 153.7854 | 0.77393
496 | 1.023 | -0.0083601 | 311.3306 | 1.4366 | 0.26335 | 0.24917 | 0.18835 | 0.52055 | 13.106 | 0.9208 | 0.036142 | 0.4663 | 65.4697 | 0.66021 | 0.21523 | 0.39285 | 0.048789 | 0.0040408 | 3.62 | 1.4086 | 0.21184 | 0.98035 | 0.80384 | 165.5034 | 0.85688
497 | 0.98593 | -0.012343 | 330.6715 | 1.097 | 0.26328 | 0.19042 | 0.1893 | 0.5411 | 7.8516 | 0.9555 | 0.022832 | 0.51029 | 69.6718 | 0.56114 | 0.17881 | 0.49409 | 0.051393 | 0.0036359 | 5.2707 | 1.4616 | 0.20144 | 0.91188 | 0.90533 | 155.6685 | 0.82231
498 | 0.9741 | -0.0055537 | 339.0431 | 1.3915 | 0.25926 | 0.22918 | 0.18628 | 0.51847 | 12.8774 | 0.83269 | 0.024214 | 0.52471 | 57.5232 | 0.6137 | 0.19384 | 0.46994 | 0.069945 | 0.0030238 | 2.5075 | 1.2958 | 0.17963 | 1.0082 | 0.8392 | 171.1156 | 0.73914
499 | 0.99749 | -0.017438 | 324.1964 | 1.428 | 0.2656 | 0.228 | 0.18639 | 0.51888 | 10.4398 | 0.95182 | 0.032961 | 0.42617 | 60.2215 | 0.53268 | 0.18182 | 0.42953 | 0.052384 | 0.0082087 | 2.3434 | 1.4622 | 0.22554 | 1.1362 | 0.96031 | 195.0646 | 0.76466
500 | 0.95337 | -0.016756 | 308.8782 | 1.2598 | 0.26376 | 0.24857 | 0.17991 | 0.52963 | 9.6094 | 0.8485 | 0.026232 | 0.4741 | 62.0286 | 0.75811 | 0.15996 | 0.31521 | 0.061642 | 0.008459 | 3.4261 | 1.5114 | 0.17422 | 1.1735 | 0.79395 | 166.9253 | 0.80817
501 | 1.0295 | -0.010151 | 325.3344 | 1.5886 | 0.26373 | 0.26838 | 0.18297 | 0.53429 | 11.3323 | 0.93115 | 0.030397 | 0.50924 | 57.7998 | 0.65553 | 0.17911 | 0.43056 | 0.059865 | 0.0096637 | 3.4854 | 1.2507 | 0.16184 | 0.99932 | 0.88815 | 165.394 | 0.72985
502 | 1.0003 | -0.004493 | 346.4118 | 1.4185 | 0.25968 | 0.21409 | 0.18189 | 0.48405 | 11.2639 | 0.90296 | 0.013148 | 0.50584 | 65.8123 | 0.54404 | 0.1993 | 0.43432 | 0.064834 | 0.0026138 | 4.7163 | 1.193 | 0.22897 | 1.1026 | 0.86609 | 170.2679 | 0.78993
503 | 1.0165 | -0.023475 | 336.6573 | 1.1171 | 0.26009 | 0.26766 | 0.18518 | 0.48436 | 10.3574 | 0.82587 | 0.019975 | 0.40283 | 61.3735 | 0.77266 | 0.18137 | 0.35941 | 0.052825 | 0.0050175 | 4.1425 | 1.2772 | 0.20026 | 1.0818 | 0.75574 | 171.2438 | 0.7912
504 | 1.0888 | -0.010478 | 303.3279 | 1.5731 | 0.25874 | 0.26552 | 0.18854 | 0.51117 | 12.6262 | 0.91426 | 0.033387 | 0.5009 | 58.4736 | 0.669 | 0.18078 | 0.49129 | 0.055702 | 0.0038554 | 2.4397 | 1.4228 | 0.22371 | 0.99061 | 0.95774 | 183.4655 | 0.8732
505 | 1.0893 | 0.0063455 | 335.7998 | 1.6647 | 0.26248 | 0.20095 | 0.18222 | 0.48591 | 10.5391 | 0.88578 | 0.036052 | 0.53022 | 65.8964 | 0.67979 | 0.19386 | 0.35346 | 0.051069 | 0.0010253 | 2.9609 | 1.3434 | 0.18475 | 0.85388 | 0.83662 | 174.9809 | 0.87656
506 | 1.0811 | -0.007902 | 325.9175 | 1.2524 | 0.26251 | 0.27554 | 0.18668 | 0.50089 | 13.7292 | 0.9543 | 0.038427 | 0.53335 | 67.872 | 0.72417 | 0.18797 | 0.54266 | 0.049695 | 0.0081729 | 3.7019 | 1.3665 | 0.18597 | 0.99175 | 0.94341 | 154.5618 | 0.8798
507 | 0.98123 | -0.010732 | 352.4048 | 1.1026 | 0.2651 | 0.27399 | 0.18576 | 0.49826 | 8.8327 | 0.92302 | 0.018408 | 0.48701 | 68.027 | 0.55864 | 0.18212 | 0.37416 | 0.069561 | 0.00022737 | 3.1613 | 1.1934 | 0.21558 | 1.1383 | 0.75948 | 164.437 | 0.72666
508 | 1.015 | 0.0073443 | 308.5293 | 1.1276 | 0.26639 | 0.22062 | 0.18647 | 0.49817 | 11.8141 | 0.89334 | 0.032647 | 0.44509 | 60.58 | 0.67263 | 0.19903 | 0.49659 | 0.060741 | 0.010745 | 3.066 | 1.0254 | 0.18103 | 0.94316 | 0.85032 | 164.0791 | 0.74253
509 | 1.0602 | -0.005715 | 329.2038 | 1.2728 | 0.25986 | 0.21817 | 0.1851 | 0.53689 | 13.6464 | 0.89721 | 0.010257 | 0.51675 | 63.9953 | 0.64885 | 0.18348 | 0.49563 | 0.047514 | 0.0029376 | 4.7523 | 1.1522 | 0.21243 | 1.0149 | 0.82057 | 182.5571 | 0.78912
510 | 1.0629 | -0.002385 | 332.7946 | 1.6756 | 0.2594 | 0.24178 | 0.1845 | 0.54499 | 12.11 | 0.92359 | 0.037505 | 0.43852 | 58.6891 | 0.65274 | 0.17643 | 0.43489 | 0.062012 | 0.0077174 | 3.3384 | 1.3605 | 0.18519 | 1.0887 | 0.88966 | 167.2684 | 0.77497
511 | 0.94848 | -0.0013391 | 313.5204 | 1.6983 | 0.26165 | 0.23823 | 0.18667 | 0.48303 | 8.8153 | 0.90466 | 0.035697 | 0.4832 | 53.5526 | 0.63322 | 0.19657 | 0.3282 | 0.05494 | 0.0080531 | 2.3998 | 1.2853 | 0.19554 | 1.0178 | 0.92393 | 140.9607 | 0.87281
512 | 1.0057 | -0.0093398 | 332.761 | 1.1047 | 0.26126 | 0.24589 | 0.18422 | 0.50269 | 12.7202 | 0.89205 | 0.019781 | 0.53896 | 73.7559 | 0.56111 | 0.20799 | 0.34455 | 0.070279 | 0.0013648 | 2.9965 | 1.4882 | 0.23308 | 1.0455 | 0.81164 | 152.2807 | 0.82065
513 | 0.99421 | 0.0054666 | 334.495 | 1.4672 | 0.26203 | 0.27404 | 0.18881 | 0.47786 | 11.3817 | 0.92796 | 0.024078 | 0.52835 | 61.3595 | 0.61524 | 0.2083 | 0.35965 | 0.06333 | 0.011312 | 5.2581 | 1.4474 | 0.18451 | 1.1223 | 0.74511 | 162.1688 | 0.76403
514 | 0.97299 | -0.00093125 | 325.0884 | 1.5749 | 0.26205 | 0.25635 | 0.18658 | 0.49438 | 11.4795 | 0.93847 | 0.01624 | 0.45483 | 69.7513 | 0.62126 | 0.21805 | 0.30263 | 0.069237 | 0.0023569 | 3.4708 | 1.2696 | 0.19217 | 1.0116 | 0.75378 | 162.4382 | 0.81864
515 | 1.0902 | -0.024933 | 334.84 | 1.3133 | 0.26195 | 0.18516 | 0.18267 | 0.52846 | 10.6332 | 0.8584 | 0.030724 | 0.4645 | 64.3527 | 0.5522 | 0.18995 | 0.47077 | 0.060165 | 0.0030043 | 2.8053 | 1.3982 | 0.21031 | 0.95516 | 0.79963 | 165.7882 | 0.84834
516 | 0.91539 | -0.022282 | 335.0526 | 1.3119 | 0.26526 | 0.22767 | 0.18568 | 0.53172 | 8.6594 | 0.95526 | 0.031046 | 0.46891 | 65.0421 | 0.53984 | 0.19337 | 0.34539 | 0.049846 | 0.00092698 | 4.1373 | 1.027 | 0.20062 | 1.0219 | 0.89008 | 141.4853 | 0.79463
517 | 0.98948 | -0.008154 | 323.2171 | 1.5553 | 0.26152 | 0.18704 | 0.18371 | 0.53542 | 7.9778 | 0.93196 | 0.036851 | 0.42132 | 58.8614 | 0.5657 | 0.16622 | 0.40461 | 0.058933 | 0.0076124 | 4.2435 | 1.0339 | 0.18891 | 0.95149 | 0.84828 | 152.5178 | 0.78317
518 | 0.99413 | -0.015154 | 313.3028 | 1.3413 | 0.26036 | 0.27314 | 0.18658 | 0.491 | 8.6617 | 0.90185 | 0.013796 | 0.46734 | 54.6839 | 0.59346 | 0.20857 | 0.35214 | 0.059562 | 0.0067922 | 2.9885 | 1.5451 | 0.16255 | 0.95894 | 0.94856 | 149.2532 | 0.85012
519 | 0.98775 | -0.023142 | 335.9271 | 1.1297 | 0.26067 | 0.24978 | 0.18812 | 0.50174 | 10.6876 | 0.90071 | 0.021685 | 0.48547 | 54.6533 | 0.64089 | 0.15558 | 0.42835 | 0.068241 | 0.013595 | 3.0901 | 1.3593 | 0.18264 | 0.9316 | 0.88739 | 136.3159 | 0.86408
520 | 1.0009 | -0.0099414 | 331.0701 | 1.3305 | 0.26324 | 0.18374 | 0.17865 | 0.48705 | 13.9696 | 0.89967 | 0.010993 | 0.52367 | 55.8026 | 0.72684 | 0.20925 | 0.42816 | 0.058736 | 0.0045777 | 4.1877 | 1.4196 | 0.16617 | 1.0072 | 0.91446 | 185.2344 | 0.77018
521 | 1.0661 | -0.027296 | 331.1058 | 1.4331 | 0.26272 | 0.267 | 0.18066 | 0.49719 | 8.1106 | 0.91041 | 0.027573 | 0.47496 | 66.0471 | 0.54147 | 0.18422 | 0.377 | 0.070117 | 0.0014365 | 5.0722 | 1.3013 | 0.16282 | 0.86076 | 0.82915 | 151.1357 | 0.80017
522 | 0.91453 | -0.0023061 | 348.2329 | 1.1879 | 0.26162 | 0.25148 | 0.18205 | 0.49686 | 10.3082 | 0.85227 | 0.039074 | 0.44798 | 65.6448 | 0.60177 | 0.18294 | 0.4255 | 0.065059 | 0.010342 | 3.1333 | 1.4022 | 0.19909 | 0.89873 | 0.88174 | 155.3243 | 0.82674
523 | 0.93473 | -0.02051 | 326.5899 | 1.3305 | 0.26659 | 0.24474 | 0.18918 | 0.49912 | 9.0275 | 0.98106 | 0.015966 | 0.52983 | 61.4881 | 0.75433 | 0.15319 | 0.31253 | 0.044264 | 0.0039586 | 4.5377 | 1.3781 | 0.18029 | 1.0303 | 0.91915 | 179.6912 | 0.78848
524 | 0.93421 | -0.0097847 | 332.0734 | 1.5565 | 0.2618 | 0.24473 | 0.18785 | 0.52347 | 10.8354 | 0.88015 | 0.02987 | 0.49827 | 63.8409 | 0.71836 | 0.17138 | 0.37903 | 0.058459 | 0.012679 | 4.7471 | 1.1387 | 0.20484 | 0.96192 | 0.93345 | 154.0615 | 0.87954
525 | 1.0207 | -0.0012328 | 350.1297 | 1.2249 | 0.26274 | 0.17669 | 0.1903 | 0.51922 | 8.9012 | 0.93034 | 0.029741 | 0.46644 | 63.6049 | 0.78151 | 0.19523 | 0.32274 | 0.066228 | 0.0037253 | 3.4938 | 1.2245 | 0.16363 | 0.96366 | 0.72242 | 161.1302 | 0.86789
526 | 0.9783 | -0.0091034 | 331.5646 | 1.1625 | 0.26525 | 0.22109 | 0.18051 | 0.49701 | 7.6654 | 0.94077 | 0.030341 | 0.52037 | 60.0665 | 0.61307 | 0.19174 | 0.49934 | 0.068028 | 0.013203 | 3.1286 | 1.4751 | 0.17341 | 0.98378 | 0.77449 | 140.4182 | 0.80222
527 | 1.0688 | 0.0011445 | 322.9442 | 1.4611 | 0.26044 | 0.24881 | 0.18086 | 0.51132 | 9.8705 | 0.93133 | 0.025052 | 0.44549 | 62.289 | 0.7248 | 0.17524 | 0.4451 | 0.044937 | 0.0011943 | 4.5241 | 1.4727 | 0.23253 | 0.93199 | 0.8445 | 175.2051 | 0.76844
528 | 0.96399 | -0.020216 | 324.0243 | 1.5097 | 0.26246 | 0.24272 | 0.18595 | 0.47296 | 10.6949 | 0.90688 | 0.037975 | 0.4146 | 68.3297 | 0.72838 | 0.18227 | 0.30507 | 0.053696 | 0.0088027 | 4.7121 | 1.3287 | 0.16434 | 0.98136 | 0.71509 | 152.1772 | 0.84714
529 | 0.93137 | -0.0044087 | 301.2405 | 1.3335 | 0.26228 | 0.25761 | 0.18362 | 0.53884 | 9.5894 | 0.83647 | 0.02097 | 0.42747 | 64.726 | 0.66787 | 0.16991 | 0.5028 | 0.065316 | 0.00098344 | 3.857 | 1.4245 | 0.16754 | 0.95546 | 0.88 | 171.9144 | 0.72414
530 | 0.9936 | -0.017787 | 334.3849 | 1.3541 | 0.26496 | 0.23774 | 0.18194 | 0.49714 | 7.4912 | 0.90045 | 0.010758 | 0.52392 | 62.007 | 0.54528 | 0.17715 | 0.38278 | 0.055585 | 0.0091709 | 3.169 | 1.0072 | 0.20426 | 0.91749 | 0.94764 | 177.3265 | 0.7966
531 | 0.95009 | 0.0053407 | 311.6787 | 1.243 | 0.26097 | 0.28391 | 0.18014 | 0.51292 | 10.4032 | 0.85492 | 0.025434 | 0.49938 | 60.4384 | 0.72809 | 0.18605 | 0.54196 | 0.04782 | 0.0055011 | 3.4649 | 1.3378 | 0.23767 | 1.0558 | 0.9541 | 171.7051 | 0.84788
532 | 1.025 | 0.0042496 | 334.3137 | 1.5069 | 0.26211 | 0.24228 | 0.18608 | 0.52084 | 10.9452 | 0.84829 | 0.023602 | 0.41094 | 71.2638 | 0.75502 | 0.18451 | 0.34366 | 0.066317 | 0.00056231 | 4.5992 | 1.3889 | 0.16312 | 0.9198 | 0.76457 | 158.4743 | 0.75831
533 | 0.91781 | -0.014896 | 338.2817 | 1.4089 | 0.26455 | 0.22027 | 0.18405 | 0.51636 | 6.4717 | 0.97398 | 0.029808 | 0.47648 | 70.2375 | 0.69739 | 0.1992 | 0.4188 | 0.044036 | 0.0093538 | 2.6221 | 1.1503 | 0.21888 | 0.88166 | 0.83892 | 161.6982 | 0.73842
534 | 0.90317 | -0.012831 | 341.1458 | 1.4181 | 0.26557 | 0.24293 | 0.1806 | 0.50665 | 12.1972 | 0.91668 | 0.029894 | 0.4807 | 59.4853 | 0.77452 | 0.1967 | 0.39595 | 0.067103 | 0.012045 | 4.6562 | 1.344 | 0.19006 | 0.9234 | 0.88276 | 145.0276 | 0.72027
535 | 1.054 | -0.0051723 | 357.0324 | 1.4068 | 0.26394 | 0.23535 | 0.18958 | 0.4761 | 10.676 | 0.86698 | 0.013939 | 0.44534 | 64.9948 | 0.60915 | 0.19873 | 0.50456 | 0.05361 | 0.012713 | 5.2085 | 1.2394 | 0.2023 | 0.98857 | 0.77837 | 188.2512 | 0.72856
536 | 0.98697 | -0.012535 | 339.7371 | 1.596 | 0.26015 | 0.20492 | 0.18619 | 0.50656 | 8.2077 | 0.9344 | 0.026628 | 0.40176 | 62.344 | 0.57135 | 0.19552 | 0.41404 | 0.06816 | 0.013609 | 3.2039 | 1.0963 | 0.16736 | 1.0192 | 0.77418 | 152.2283 | 0.8441
537 | 0.97057 | -0.02647 | 317.3994 | 1.4509 | 0.26313 | 0.25628 | 0.18519 | 0.48875 | 8.5147 | 0.87776 | 0.017778 | 0.44391 | 67.0392 | 0.74717 | 0.17515 | 0.46109 | 0.070701 | 0.0040005 | 1.967 | 1.3163 | 0.19706 | 1.102 | 0.90985 | 153.526 | 0.75572
538 | 1.0669 | 0.0030443 | 329.8613 | 1.4851 | 0.26222 | 0.22396 | 0.18869 | 0.51192 | 12.3987 | 0.95331 | 0.026376 | 0.47613 | 59.7081 | 0.70039 | 0.16937 | 0.45002 | 0.048179 | 0.012996 | 3.8398 | 1.0573 | 0.1595 | 0.94732 | 0.88903 | 183.4223 | 0.79302
539 | 0.99883 | -0.023215 | 311.1329 | 1.495 | 0.26275 | 0.21284 | 0.18725 | 0.51213 | 9.2658 | 0.85802 | 0.026858 | 0.48225 | 60.2909 | 0.68961 | 0.1839 | 0.30142 | 0.045677 | 0.0090685 | 4.6209 | 1.3374 | 0.18191 | 0.91527 | 0.84764 | 190.2359 | 0.82949
540 | 0.93088 | -0.013128 | 343.1527 | 1.5764 | 0.26225 | 0.18621 | 0.19229 | 0.484 | 9.729 | 0.88202 | 0.017718 | 0.51785 | 72.7159 | 0.62809 | 0.15163 | 0.3502 | 0.056839 | 0.0063663 | 2.82 | 1.1707 | 0.21793 | 0.93623 | 0.72367 | 163.0688 | 0.78051
541 | 0.9837 | -0.026077 | 331.4338 | 1.2056 | 0.26308 | 0.17602 | 0.18791 | 0.47927 | 8.2576 | 0.85554 | 0.02897 | 0.46879 | 67.1116 | 0.5808 | 0.16761 | 0.39137 | 0.054105 | 0.0079444 | 2.1525 | 1.4948 | 0.20965 | 1.0321 | 0.86113 | 148.3825 | 0.74607
542 | 1.0792 | 0.00055178 | 351.2847 | 1.1413 | 0.26141 | 0.23278 | 0.18961 | 0.52753 | 9.3609 | 0.91383 | 0.012075 | 0.47887 | 67.7356 | 0.55378 | 0.18115 | 0.29964 | 0.044437 | 0.0098218 | 2.7086 | 1.494 | 0.2253 | 1.0221 | 0.83927 | 188.9057 | 0.8303
543 | 1.0543 | -0.012427 | 327.0016 | 1.4625 | 0.26509 | 0.28029 | 0.18639 | 0.49949 | 13.1855 | 0.91491 | 0.020486 | 0.46603 | 66.2896 | 0.77208 | 0.19486 | 0.39127 | 0.067175 | 0.0028673 | 4.4506 | 1.3728 | 0.23141 | 1.0039 | 0.82183 | 166.1203 | 0.82852
544 | 0.9419 | -0.0011013 | 323.8268 | 1.2777 | 0.26167 | 0.26915 | 0.18748 | 0.52737 | 7.9035 | 0.96397 | 0.037404 | 0.46765 | 60.082 | 0.54011 | 0.17159 | 0.45561 | 0.053988 | 0.0021467 | 5.0938 | 1.1407 | 0.19207 | 1.1644 | 0.74053 | 171.0466 | 0.80571
545 | 1.0938 | 0.0054959 | 321.1477 | 1.5171 | 0.26331 | 0.23166 | 0.18981 | 0.5318 | 13.0857 | 0.95724 | 0.035649 | 0.43873 | 60.9032 | 0.65115 | 0.19581 | 0.39436 | 0.05575 | 0.0085651 | 4.4247 | 1.0772 | 0.23022 | 1.189 | 0.90049 | 146.8855 | 0.83338
546 | 1.0632 | -0.020897 | 319.1989 | 1.5117 | 0.25937 | 0.25827 | 0.18609 | 0.49156 | 5.6951 | 0.89884 | 0.016999 | 0.4404 | 66.6469 | 0.63578 | 0.19085 | 0.36511 | 0.04512 | 0.0082934 | 4.018 | 1.4915 | 0.20122 | 1.0233 | 0.78081 | 178.691 | 0.86156
547 | 0.96131 | -0.027833 | 328.8518 | 1.7177 | 0.26169 | 0.2456 | 0.18723 | 0.47954 | 11.7444 | 0.87724 | 0.028685 | 0.45512 | 52.9645 | 0.57296 | 0.19162 | 0.44896 | 0.053249 | 0.010991 | 2.7443 | 1.4871 | 0.16926 | 1.0009 | 0.84677 | 165.2762 | 0.72945
548 | 0.9668 | -0.0058122 | 316.7179 | 1.2073 | 0.26643 | 0.21831 | 0.18986 | 0.49882 | 6.5441 | 0.90377 | 0.03473 | 0.51319 | 64.5591 | 0.63064 | 0.2099 | 0.4565 | 0.04693 | 0.0085105 | 2.1839 | 1.1381 | 0.187 | 0.95871 | 0.8803 | 175.9119 | 0.82983
549 | 0.90133 | -0.001047 | 302.6034 | 1.3702 | 0.26411 | 0.26774 | 0.18265 | 0.46825 | 11.3195 | 0.88116 | 0.011548 | 0.50473 | 62.0507 | 0.77697 | 0.20331 | 0.4617 | 0.052122 | 0.0053587 | 4.1323 | 1.518 | 0.17201 | 0.94119 | 0.86006 | 174.3804 | 0.8305
550 | 1.0499 | 0.0063848 | 333.9289 | 1.5927 | 0.26641 | 0.26451 | 0.19114 | 0.49647 | 11.1121 | 0.84354 | 0.022937 | 0.47429 | 53.5742 | 0.56645 | 0.19799 | 0.34473 | 0.062998 | 0.011635 | 4.6142 | 1.198 | 0.20603 | 0.88672 | 0.89152 | 157.1721 | 0.79746
551 | 0.97183 | 0.00058503 | 333.1561 | 1.3375 | 0.26289 | 0.2075 | 0.1884 | 0.51731 | 11.1789 | 0.85435 | 0.039698 | 0.43166 | 65.319 | 0.70145 | 0.21451 | 0.36605 | 0.051881 | 0.0048085 | 3.101 | 1.1366 | 0.18865 | 0.90804 | 0.83249 | 173.7389 | 0.79941
552 | 0.90372 | 0.0068233 | 315.7578 | 1.1499 | 0.25893 | 0.25345 | 0.18784 | 0.51448 | 9.0994 | 0.86772 | 0.014476 | 0.48952 | 70.1968 | 0.55647 | 0.19924 | 0.33182 | 0.057552 | 0.01108 | 3.1722 | 1.1803 | 0.22992 | 0.99516 | 0.86212 | 179.6298 | 0.82573
553 | 0.97 | -0.024162 | 320.3558 | 1.4429 | 0.26419 | 0.20939 | 0.18754 | 0.50455 | 10.8997 | 0.88488 | 0.011217 | 0.51986 | 64.3907 | 0.54924 | 0.16994 | 0.45337 | 0.050096 | 0.013993 | 3.365 | 1.3344 | 0.18484 | 1.1511 | 0.80858 | 146.2804 | 0.84222
554 | 0.9806 | -0.019414 | 350.5897 | 1.2665 | 0.26362 | 0.18309 | 0.18707 | 0.49528 | 10.0271 | 0.88088 | 0.011246 | 0.49257 | 59.1912 | 0.54668 | 0.18444 | 0.449 | 0.043918 | 0.0030173 | 3.7719 | 1.4912 | 0.20625 | 0.97097 | 0.77734 | 156.5585 | 0.87297
555 | 1.0871 | 0.0035817 | 355.062 | 1.1396 | 0.26389 | 0.17917 | 0.18764 | 0.50693 | 10.9266 | 0.91969 | 0.034397 | 0.5284 | 61.8693 | 0.58893 | 0.18323 | 0.32575 | 0.066065 | 0.013859 | 5.2013 | 1.1329 | 0.16894 | 1.0563 | 0.89788 | 177.5743 | 0.73422
556 | 1.0266 | 0.0042064 | 309.6014 | 1.0492 | 0.26146 | 0.1785 | 0.18593 | 0.49278 | 12.5134 | 0.89387 | 0.036527 | 0.44426 | 69.2448 | 0.60432 | 0.19225 | 0.45702 | 0.056997 | 0.01081 | 3.7448 | 1.0998 | 0.18795 | 1.1071 | 0.91761 | 163.8277 | 0.8561
557 | 0.99788 | 0.0026518 | 334.8766 | 1.4214 | 0.26517 | 0.2676 | 0.18397 | 0.47663 | 13.0394 | 0.93706 | 0.031744 | 0.41151 | 59.6049 | 0.58857 | 0.16197 | 0.45503 | 0.070862 | 0.0059031 | 2.8599 | 1.4935 | 0.23035 | 0.91686 | 0.91359 | 183.2266 | 0.84349
558 | 0.90918 | 0.0053874 | 321.3697 | 1.2113 | 0.2605 | 0.23552 | 0.18815 | 0.51811 | 8.8974 | 0.93343 | 0.012669 | 0.49659 | 53.4856 | 0.76816 | 0.16799 | 0.42323 | 0.062174 | 0.0063971 | 2.6808 | 1.275 | 0.18944 | 0.91519 | 0.73138 | 179.27 | 0.85291
559 | 1.0237 | -0.0072392 | 333.0551 | 1.4419 | 0.26397 | 0.27471 | 0.1872 | 0.48976 | 12.3029 | 0.96626 | 0.022428 | 0.46504 | 57.8807 | 0.72042 | 0.20163 | 0.38938 | 0.064608 | 0.0051711 | 2.8286 | 1.5492 | 0.2216 | 0.98344 | 0.86985 | 187.8467 | 0.73713
560 | 0.93603 | 0.0003129 | 334.1196 | 1.4649 | 0.25996 | 0.21192 | 0.18392 | 0.53333 | 6.345 | 0.85698 | 0.030078 | 0.47586 | 67.1667 | 0.5996 | 0.20614 | 0.49424 | 0.061973 | 0.00070912 | 2.5194 | 1.2792 | 0.23613 | 1.0974 | 0.77413 | 190.9238 | 0.79176
561 | 1.0403 | 0.0050096 | 329.3394 | 1.3643 | 0.26214 | 0.25702 | 0.18484 | 0.5115 | 7.4767 | 0.90706 | 0.017591 | 0.48781 | 63.5424 | 0.56676 | 0.1692 | 0.32751 | 0.052693 | 0.0087845 | 4.1465 | 1.1621 | 0.21429 | 0.99765 | 0.99728 | 159.3017 | 0.84901
562 | 0.97443 | 0.0011236 | 324.1137 | 1.5784 | 0.26212 | 0.21914 | 0.18524 | 0.50729 | 10.6366 | 0.84195 | 0.021644 | 0.45555 | 59.0382 | 0.58601 | 0.19257 | 0.52844 | 0.047072 | 0.0056704 | 4.4379 | 1.2994 | 0.17417 | 1.1144 | 0.928 | 171.9567 | 0.77642
563 | 0.92121 | -0.00086022 | 316.8321 | 1.2025 | 0.26288 | 0.19181 | 0.18141 | 0.51286 | 14.0852 | 0.85066 | 0.027063 | 0.44828 | 70.6784 | 0.70242 | 0.15394 | 0.35233 | 0.068804 | 0.0055274 | 3.4439 | 1.4364 | 0.22211 | 0.95064 | 0.80398 | 169.1951 | 0.74894
564 | 1.0447 | -0.010191 | 327.4688 | 1.2691 | 0.25877 | 0.24874 | 0.18544 | 0.49027 | 9.5156 | 0.96231 | 0.021096 | 0.45925 | 73.8451 | 0.72939 | 0.19378 | 0.37875 | 0.056395 | 0.0062325 | 4.8585 | 1.0834 | 0.19398 | 0.93633 | 0.85737 | 183.3015 | 0.74317
565 | 1.0362 | -0.0011556 | 348.9289 | 1.3279 | 0.26543 | 0.20719 | 0.18381 | 0.50414 | 11.6361 | 0.88436 | 0.036331 | 0.42973 | 60.8898 | 0.62146 | 0.20248 | 0.51177 | 0.053853 | 0.01197 | 2.3068 | 1.135 | 0.19322 | 1.05 | 0.91096 | 185.4836 | 0.78458
566 | 1.0518 | -0.013573 | 330.3597 | 1.1484 | 0.26294 | 0.17423 | 0.19101 | 0.48791 | 12.0713 | 0.86661 | 0.034201 | 0.47962 | 70.9713 | 0.6233 | 0.15018 | 0.33878 | 0.059663 | 0.00195 | 2.2061 | 1.5403 | 0.18158 | 1.069 | 0.84864 | 162.3591 | 0.79203
567 | 1.0734 | -0.019899 | 321.1829 | 1.3547 | 0.26437 | 0.26054 | 0.18661 | 0.52309 | 7.626 | 0.87714 | 0.035402 | 0.47727 | 52.5284 | 0.5449 | 0.20487 | 0.51344 | 0.070307 | 0.0062706 | 3.1277 | 1.2237 | 0.17746 | 0.97853 | 0.87796 | 144.5766 | 0.76688
568 | 1.0716 | -0.020493 | 325.7729 | 1.6538 | 0.26118 | 0.22387 | 0.18616 | 0.46768 | 10.1212 | 0.84522 | 0.036769 | 0.42775 | 60.2728 | 0.69723 | 0.20723 | 0.47789 | 0.05911 | 0.0065825 | 2.5261 | 1.3587 | 0.18651 | 0.91144 | 0.93375 | 153.1892 | 0.85549
569 | 0.9352 | -0.027007 | 329.9152 | 1.203 | 0.26016 | 0.27275 | 0.18622 | 0.52873 | 10.2177 | 0.90561 | 0.028162 | 0.49214 | 65.1812 | 0.66115 | 0.15936 | 0.42772 | 0.069936 | 0.00057829 | 2.4918 | 1.2414 | 0.23695 | 1.0472 | 0.75718 | 170.3099 | 0.72546
570 | 0.99981 | -0.0037139 | 327.559 | 1.3242 | 0.26345 | 0.26487 | 0.18664 | 0.52129 | 10.6713 | 0.9292 | 0.03864 | 0.44863 | 64.1881 | 0.69864 | 0.18365 | 0.30561 | 0.065937 | 0.00079798 | 1.9071 | 1.3577 | 0.21293 | 1.0923 | 0.9071 | 141.8757 | 0.84285
571 | 1.0311 | -0.0071164 | 342.9141 | 1.2961 | 0.26299 | 0.26809 | 0.18667 | 0.53627 | 10.5541 | 0.89813 | 0.016005 | 0.45843 | 67.426 | 0.68396 | 0.15438 | 0.51724 | 0.05989 | 0.0047111 | 4.8972 | 1.1326 | 0.17845 | 1.027 | 0.77358 | 175.8577 | 0.75302
572 | 1.0919 | -0.018224 | 353.0919 | 1.5407 | 0.26059 | 0.25464 | 0.1823 | 0.48916 | 10.6272 | 0.82848 | 0.024375 | 0.49085 | 69.0202 | 0.7545 | 0.19594 | 0.39255 | 0.059532 | 0.0048958 | 3.0451 | 1.4678 | 0.18409 | 0.93379 | 0.83574 | 163.4217 | 0.78818
573 | 0.97804 | 0.005039 | 326.8646 | 1.2257 | 0.26475 | 0.21895 | 0.18839 | 0.48458 | 10.1926 | 0.91926 | 0.021349 | 0.47697 | 62.2316 | 0.7438 | 0.18616 | 0.35618 | 0.065385 | 0.002316 | 5.062 | 1.2097 | 0.20242 | 1.0395 | 0.87494 | 189.6583 | 0.73525
574 | 1.0032 | -0.019855 | 323.3472 | 1.3634 | 0.26072 | 0.20189 | 0.18111 | 0.51002 | 9.6278 | 0.92211 | 0.022257 | 0.53181 | 70.123 | 0.70515 | 0.17433 | 0.50411 | 0.051526 | 0.0010594 | 3.6478 | 1.0347 | 0.17134 | 0.98256 | 0.89078 | 162.2304 | 0.76583
575 | 0.92152 | -0.0098236 | 333.8659 | 1.5037 | 0.26657 | 0.20158 | 0.19277 | 0.5349 | 10.0238 | 0.94455 | 0.027351 | 0.52676 | 65.151 | 0.63661 | 0.17784 | 0.43314 | 0.05331 | 0.0017727 | 4.7495 | 1.1317 | 0.20114 | 0.99617 | 0.76586 | 166.7465 | 0.73157
576 | 0.96078 | 0.005746 | 354.4159 | 1.281 | 0.26448 | 0.26538 | 0.19147 | 0.49071 | 11.5578 | 0.83915 | 0.018518 | 0.38718 | 66.1356 | 0.73749 | 0.17478 | 0.454 | 0.059838 | 0.001424 | 4.2307 | 1.1415 | 0.21766 | 1.0383 | 0.73481 | 150.2634 | 0.86028
577 | 1.0973 | -0.015354 | 321.0472 | 1.6006 | 0.26257 | 0.24896 | 0.18745 | 0.51773 | 7.3556 | 0.90549 | 0.029928 | 0.46659 | 62.1831 | 0.71741 | 0.19219 | 0.52171 | 0.05948 | 0.0010805 | 2.7895 | 1.4445 | 0.23339 | 0.94394 | 0.80527 | 146.0287 | 0.85332
578 | 1.0418 | 0.0064712 | 328.9863 | 1.3976 | 0.26322 | 0.1945 | 0.18724 | 0.5209 | 9.6937 | 0.89492 | 0.011878 | 0.52057 | 65.8186 | 0.57617 | 0.19148 | 0.4201 | 0.064077 | 0.011213 | 2.7972 | 1.3969 | 0.22189 | 0.82295 | 0.80273 | 195.3473 | 0.76649
579 | 1.0752 | -0.017404 | 358.6098 | 1.6365 | 0.26464 | 0.25884 | 0.1797 | 0.50812 | 8.9454 | 0.91998 | 0.030331 | 0.47929 | 64.4728 | 0.64993 | 0.21114 | 0.43786 | 0.049385 | 0.0036484 | 4.5372 | 1.221 | 0.19382 | 1.0001 | 0.87026 | 170.849 | 0.78783
580 | 1.0662 | -0.026234 | 319.1742 | 1.2204 | 0.25981 | 0.26641 | 0.18911 | 0.50353 | 13.064 | 0.86298 | 0.032886 | 0.49573 | 53.3761 | 0.782 | 0.17048 | 0.41257 | 0.063668 | 0.0019123 | 4.6967 | 1.1286 | 0.20901 | 0.83076 | 0.69328 | 177.985 | 0.76424
581 | 0.99655 | -0.002041 | 338.9454 | 1.2569 | 0.26363 | 0.26536 | 0.18891 | 0.50118 | 12.2657 | 0.90311 | 0.021434 | 0.42759 | 67.9014 | 0.61386 | 0.17126 | 0.43642 | 0.069418 | 0.0067495 | 3.0638 | 1.0415 | 0.21427 | 0.99432 | 0.90624 | 186.1061 | 0.78023
582 | 0.93968 | 0.0034918 | 322.1904 | 1.2171 | 0.26186 | 0.24957 | 0.18375 | 0.51174 | 11.5507 | 0.84277 | 0.015905 | 0.47064 | 69.9167 | 0.64359 | 0.18276 | 0.51644 | 0.063706 | 0.0075804 | 3.4363 | 1.1925 | 0.23497 | 1.1465 | 0.83543 | 167.2366 | 0.77761
583 | 1.0362 | -0.022061 | 316.966 | 1.3901 | 0.26307 | 0.20027 | 0.1874 | 0.53098 | 6.4114 | 0.91103 | 0.033415 | 0.49891 | 69.0638 | 0.74228 | 0.16842 | 0.40431 | 0.065823 | 0.010961 | 4.1218 | 1.4841 | 0.21467 | 0.93784 | 0.79779 | 166.3559 | 0.81875
584 | 0.90717 | -0.027776 | 319.7171 | 1.7347 | 0.25894 | 0.27252 | 0.18344 | 0.49583 | 11.0558 | 0.82344 | 0.021544 | 0.47942 | 66.531 | 0.7491 | 0.17897 | 0.53342 | 0.062979 | 0.00061813 | 4.1173 | 1.3255 | 0.20741 | 0.93021 | 0.84162 | 147.3012 | 0.72073
585 | 0.95251 | -0.014232 | 324.783 | 1.4525 | 0.25908 | 0.25805 | 0.18277 | 0.47475 | 11.2486 | 0.90602 | 0.010592 | 0.49497 | 68.3648 | 0.69595 | 0.1836 | 0.54239 | 0.046218 | 0.0071066 | 2.2951 | 1.1211 | 0.21605 | 0.8201 | 0.88603 | 192.0353 | 0.78149
586 | 0.9652 | 0.0049376 | 343.5857 | 1.3068 | 0.26296 | 0.23381 | 0.18927 | 0.53775 | 6.8962 | 0.91912 | 0.029084 | 0.48493 | 60.8413 | 0.77439 | 0.19852 | 0.50175 | 0.062753 | 0.0089781 | 4.0051 | 1.3832 | 0.16727 | 1.0861 | 0.84284 | 141.4004 | 0.76965
587 | 0.92884 | -0.0090172 | 342.3277 | 1.2849 | 0.26399 | 0.19325 | 0.19164 | 0.50219 | 12.2477 | 0.91116 | 0.017467 | 0.48043 | 59.9411 | 0.5827 | 0.17086 | 0.4176 | 0.057996 | 0.012057 | 2.6831 | 1.3819 | 0.1787 | 0.99834 | 0.8197 | 167.718 | 0.82938
588 | 0.94791 | 0.0057105 | 321.4774 | 1.367 | 0.25929 | 0.26438 | 0.18234 | 0.47845 | 10.1518 | 0.83758 | 0.031122 | 0.42829 | 56.726 | 0.64598 | 0.15634 | 0.44138 | 0.044881 | 0.00058853 | 2.4748 | 1.091 | 0.23245 | 1.0569 | 0.76042 | 190.4616 | 0.79801
589 | 1.0992 | -0.012262 | 350.1406 | 1.1474 | 0.26511 | 0.22632 | 0.18075 | 0.50475 | 14.2838 | 0.91954 | 0.018095 | 0.49316 | 66.1123 | 0.53654 | 0.17451 | 0.44985 | 0.054076 | 0.0093008 | 4.1286 | 1.3613 | 0.16509 | 1.0489 | 0.91824 | 154.9165 | 0.84326
590 | 1.0647 | -0.013496 | 321.1009 | 1.6463 | 0.26423 | 0.17559 | 0.18491 | 0.50246 | 9.6367 | 0.90858 | 0.019636 | 0.44526 | 53.9801 | 0.71561 | 0.17073 | 0.41784 | 0.044431 | 0.003652 | 5.043 | 1.4356 | 0.19056 | 0.96421 | 0.80994 | 169.8832 | 0.87645
591 | 1.0351 | -0.0069505 | 349.889 | 1.4368 | 0.26538 | 0.25572 | 0.18354 | 0.47275 | 9.7706 | 0.87052 | 0.014626 | 0.52972 | 54.5732 | 0.72391 | 0.2009 | 0.37998 | 0.067685 | 0.013883 | 4.9372 | 1.119 | 0.21333 | 1.1571 | 0.79694 | 168.9889 | 0.8193
592 | 1.0259 | -0.0080139 | 334.5084 | 1.2812 | 0.25871 | 0.21057 | 0.18846 | 0.53036 | 11.1916 | 0.88845 | 0.024165 | 0.47826 | 62.2689 | 0.7768 | 0.15799 | 0.30896 | 0.045424 | 0.012491 | 3.394 | 1.0658 | 0.20714 | 1.1055 | 0.89754 | 195.8265 | 0.76619
593 | 0.98 | -0.017679 | 297.8445 | 1.4328 | 0.26018 | 0.24103 | 0.18268 | 0.50489 | 11.7835 | 0.87564 | 0.023289 | 0.44376 | 58.2823 | 0.58753 | 0.17247 | 0.3465 | 0.066013 | 0.0011654 | 3.812 | 1.5471 | 0.19047 | 0.95839 | 0.85409 | 152.7788 | 0.8179
594 | 0.93104 | -0.015709 | 343.8122 | 1.4966 | 0.25922 | 0.26932 | 0.18119 | 0.47904 | 9.2787 | 0.87231 | 0.027024 | 0.44757 | 71.4631 | 0.56161 | 0.20065 | 0.40855 | 0.043889 | 0.0094726 | 2.5739 | 1.4992 | 0.17944 | 1.0322 | 0.76161 | 148.8918 | 0.77973
595 | 1.0748 | -0.024903 | 333.6237 | 1.743 | 0.26087 | 0.25852 | 0.18777 | 0.50145 | 12.0875 | 0.93302 | 0.03045 | 0.42265 | 60.3606 | 0.72504 | 0.19548 | 0.49109 | 0.062582 | 0.0057448 | 2.0597 | 1.4714 | 0.22004 | 1.0552 | 0.96472 | 177.8627 | 0.80344
596 | 0.96453 | -0.023926 | 302.2353 | 1.0669 | 0.2635 | 0.21007 | 0.18837 | 0.46588 | 6.9383 | 0.84989 | 0.02475 | 0.49589 | 66.9297 | 0.59031 | 0.16544 | 0.47494 | 0.058834 | 0.013718 | 3.5034 | 1.4335 | 0.19097 | 0.9757 | 0.86916 | 161.2055 | 0.74778
597 | 0.92837 | -0.013539 | 351.5333 | 1.6199 | 0.2631 | 0.17455 | 0.19011 | 0.47774 | 9.4471 | 0.95017 | 0.033896 | 0.50823 | 62.4485 | 0.71 | 0.17758 | 0.4939 | 0.063206 | 0.0028018 | 2.0993 | 1.4323 | 0.19297 | 1.0714 | 0.881 | 140.2872 | 0.78961
598 | 1.0421 | 0.0066647 | 335.3348 | 1.7097 | 0.26449 | 0.26162 | 0.183 | 0.48966 | 13.2087 | 0.88339 | 0.013482 | 0.39544 | 68.1384 | 0.70295 | 0.20651 | 0.48371 | 0.05262 | 0.0041398 | 3.9989 | 1.3126 | 0.16391 | 0.98973 | 0.78949 | 157.0947 | 0.72468
599 | 0.95886 | -0.0094481 | 338.7543 | 1.2741 | 0.26323 | 0.22131 | 0.18338 | 0.51986 | 11.5063 | 0.90836 | 0.026416 | 0.44917 | 57.98 | 0.71479 | 0.18855 | 0.48252 | 0.047642 | 0.0095378 | 1.9396 | 1.5376 | 0.22421 | 0.94867 | 0.87628 | 144.7667 | 0.77565
600 | 0.95852 | -0.024818 | 325.5983 | 1.1907 | 0.25876 | 0.26006 | 0.1812 | 0.47745 | 13.7507 | 0.88151 | 0.015538 | 0.50006 | 57.2974 | 0.63881 | 0.18011 | 0.37349 | 0.070883 | 0.009334 | 3.7344 | 1.3789 | 0.19546 | 1.1636 | 0.78602 | 166.0602 | 0.82443
601 | 0.91021 | 0.0051384 | 357.6075 | 1.5742 | 0.26356 | 0.23443 | 0.18744 | 0.50939 | 11.4452 | 0.97685 | 0.032705 | 0.47113 | 55.8743 | 0.63788 | 0.18649 | 0.50423 | 0.057158 | 0.0073862 | 2.8645 | 1.1041 | 0.20139 | 0.95925 | 0.82414 | 181.9669 | 0.86724
602 | 1.082 | -0.027673 | 312.3844 | 1.1673 | 0.25991 | 0.21399 | 0.18895 | 0.49635 | 7.7624 | 0.88182 | 0.03285 | 0.51385 | 65.0585 | 0.71947 | 0.20182 | 0.42061 | 0.053032 | 0.0083927 | 4.1089 | 1.334 | 0.16263 | 1.0029 | 0.83887 | 169.4557 | 0.87512
603 | 1.0798 | -0.011791 | 331.7084 | 1.228 | 0.267 | 0.19351 | 0.19219 | 0.48911 | 9.5597 | 0.85676 | 0.017829 | 0.46045 | 59.2941 | 0.72368 | 0.1652 | 0.36462 | 0.062634 | 0.0036713 | 2.7323 | 1.2474 | 0.2319 | 0.87864 | 0.85847 | 174.1173 | 0.82429
604 | 1.0998 | -0.027612 | 329.1947 | 1.452 | 0.26104 | 0.18551 | 0.18699 | 0.4706 | 11.6714 | 0.93544 | 0.02707 | 0.49751 | 58.9231 | 0.64443 | 0.19397 | 0.3165 | 0.050123 | 0.0082742 | 5.1838 | 1.2579 | 0.19573 | 0.94251 | 0.78822 | 182.8905 | 0.7615
605 | 1.0238 | -0.017615 | 342.0939 | 1.2824 | 0.26768 | 0.23011 | 0.18943 | 0.51999 | 9.931 | 0.89541 | 0.018543 | 0.45951 | 63.5138 | 0.63099 | 0.17889 | 0.53704 | 0.056664 | 0.0096531 | 5.0546 | 1.3351 | 0.21969 | 1.1315 | 0.93528 | 168.8162 | 0.82798
606 | 0.90989 | -0.0097275 | 310.0389 | 1.3285 | 0.2626 | 0.20804 | 0.1886 | 0.49366 | 8.6893 | 0.95107 | 0.024877 | 0.44735 | 70.0009 | 0.56748 | 0.17318 | 0.48344 | 0.045921 | 0.014216 | 3.9623 | 1.0166 | 0.22923 | 0.9212 | 0.84539 | 168.4307 | 0.81026
607 | 1.0365 | -0.0088385 | 334.4459 | 1.4194 | 0.26365 | 0.2409 | 0.18425 | 0.51248 | 10.2758 | 0.93401 | 0.026178 | 0.50373 | 60.8087 | 0.56444 | 0.18258 | 0.41665 | 0.061271 | 0.0078345 | 4.7657 | 1.0185 | 0.1665 | 1.0527 | 0.91497 | 175.6776 | 0.84437
608 | 0.98963 | -0.01058 | 322.0836 | 1.3598 | 0.26191 | 0.22673 | 0.18706 | 0.54718 | 9.167 | 0.87921 | 0.020519 | 0.44331 | 54.7408 | 0.66285 | 0.17305 | 0.41938 | 0.045919 | 0.00036114 | 3.1556 | 1.1147 | 0.21717 | 1.0012 | 0.94039 | 173.9578 | 0.81555
609 | 0.92773 | 0.0031807 | 331.4708 | 1.0796 | 0.26352 | 0.2632 | 0.19264 | 0.49765 | 7.462 | 0.84949 | 0.018589 | 0.44592 | 59.5829 | 0.68998 | 0.18699 | 0.49748 | 0.070339 | 0.0032078 | 2.4586 | 1.2871 | 0.16343 | 1.0385 | 0.77518 | 188.7868 | 0.79492
610 | 0.92679 | -0.016009 | 341.8428 | 1.3848 | 0.26481 | 0.25376 | 0.18603 | 0.52939 | 10.2992 | 0.90221 | 0.031705 | 0.49433 | 58.6552 | 0.58515 | 0.17028 | 0.38196 | 0.049364 | 0.011142 | 2.5625 | 1.4471 | 0.23794 | 1.0503 | 0.84401 | 138.8364 | 0.8072
611 | 1.0171 | -0.025422 | 353.3538 | 1.2539 | 0.26293 | 0.18345 | 0.18822 | 0.48926 | 7.7773 | 0.88519 | 0.031973 | 0.51973 | 59.058 | 0.72174 | 0.19558 | 0.44655 | 0.060131 | 0.007955 | 3.876 | 1.0922 | 0.20493 | 1.0603 | 0.93653 | 186.8976 | 0.83779
612 | 1.0845 | -0.00019966 | 336.0844 | 1.2121 | 0.26512 | 0.26345 | 0.19163 | 0.52371 | 8.3679 | 0.92119 | 0.025341 | 0.46671 | 70.1671 | 0.57252 | 0.18687 | 0.50887 | 0.068156 | 0.0017179 | 4.5484 | 1.3306 | 0.18366 | 1.068 | 0.72805 | 166.6757 | 0.85087
613 | 0.98049 | 0.0058302 | 324.2598 | 1.4714 | 0.26364 | 0.26818 | 0.18261 | 0.4929 | 11.4219 | 0.91972 | 0.019199 | 0.53794 | 64.7957 | 0.7045 | 0.15844 | 0.40651 | 0.064154 | 0.013953 | 4.6043 | 1.1878 | 0.18575 | 0.96343 | 0.73838 | 153.1266 | 0.76037
614 | 1.0986 | -0.0031186 | 314.9541 | 1.0874 | 0.26161 | 0.2279 | 0.19067 | 0.50802 | 8.7689 | 0.93154 | 0.034505 | 0.428 | 71.8283 | 0.67802 | 0.19117 | 0.47907 | 0.057644 | 0.00025688 | 4.3681 | 1.3473 | 0.222 | 0.99643 | 0.92441 | 166.2759 | 0.76929
615 | 1.0333 | -0.0060233 | 329.3184 | 1.1682 | 0.2611 | 0.26301 | 0.18528 | 0.53198 | 13.8162 | 0.96905 | 0.03275 | 0.48194 | 58.8725 | 0.74653 | 0.16582 | 0.31005 | 0.062665 | 0.0010279 | 3.1425 | 1.5487 | 0.21757 | 1.0111 | 0.8449 | 144.3845 | 0.81387
616 | 0.99625 | 0.0043068 | 350.8368 | 1.4283 | 0.26281 | 0.25158 | 0.18153 | 0.51015 | 11.1632 | 0.9248 | 0.020817 | 0.47836 | 74.2347 | 0.64195 | 0.18989 | 0.30941 | 0.070905 | 0.0084785 | 1.9927 | 1.3522 | 0.19695 | 0.9603 | 0.91672 | 158.9311 | 0.79902
617 | 1.0515 | -0.012068 | 312.0642 | 1.2102 | 0.26101 | 0.25892 | 0.18585 | 0.5029 | 12.9723 | 0.90427 | 0.011696 | 0.50239 | 68.9948 | 0.65073 | 0.16421 | 0.44801 | 0.054923 | 0.0063457 | 1.9011 | 1.5207 | 0.22024 | 0.96384 | 0.80799 | 155.9571 | 0.77827
618 | 0.9625 | -0.01111 | 329.0144 | 1.4248 | 0.25915 | 0.22577 | 0.18823 | 0.50715 | 12.7328 | 0.84089 | 0.020878 | 0.49288 | 61.6137 | 0.7152 | 0.19067 | 0.53518 | 0.065125 | 0.0038664 | 3.6436 | 1.5192 | 0.23045 | 0.99016 | 0.78373 | 185.0379 | 0.82243
619 | 0.91385 | 0.0019998 | 318.4831 | 1.5478 | 0.26457 | 0.24894 | 0.18279 | 0.51477 | 9.2699 | 0.93814 | 0.012445 | 0.48575 | 68.7787 | 0.65572 | 0.1807 | 0.48607 | 0.069114 | 0.012985 | 3.9219 | 1.0948 | 0.23819 | 0.99258 | 0.70254 | 167.4471 | 0.72377
620 | 0.94763 | -0.026313 | 317.7123 | 1.2736 | 0.26181 | 0.21782 | 0.18551 | 0.5161 | 9.9602 | 0.95749 | 0.033641 | 0.52762 | 64.51 | 0.76964 | 0.19834 | 0.50524 | 0.05664 | 0.010532 | 4.9465 | 1.1059 | 0.21458 | 1.0216 | 0.76991 | 160.2016 | 0.78682
621 | 1.0691 | -0.022558 | 317.9998 | 1.3446 | 0.26285 | 0.25107 | 0.18557 | 0.51112 | 7.0981 | 0.87602 | 0.017563 | 0.46182 | 66.8117 | 0.75923 | 0.18962 | 0.30646 | 0.05457 | 0.01112 | 2.5903 | 1.0529 | 0.22337 | 1.0657 | 0.85542 | 150.3945 | 0.75015
622 | 1.0479 | -0.020815 | 332.255 | 1.5325 | 0.26114 | 0.27097 | 0.18288 | 0.5066 | 7.5311 | 0.90967 | 0.029294 | 0.43198 | 61.7699 | 0.57961 | 0.217 | 0.36007 | 0.057761 | 0.013781 | 3.259 | 1.2799 | 0.22672 | 0.85976 | 0.88721 | 167.4162 | 0.77257
623 | 1.0428 | -0.00097475 | 317.4772 | 1.1369 | 0.26239 | 0.25115 | 0.18572 | 0.49549 | 12.2854 | 0.91591 | 0.014607 | 0.42438 | 59.0086 | 0.6181 | 0.22095 | 0.4327 | 0.066985 | 0.0071462 | 4.1902 | 1.2387 | 0.20888 | 0.96882 | 0.84097 | 154.4991 | 0.75628
624 | 1.0983 | -0.01703 | 355.3484 | 1.2485 | 0.26654 | 0.25606 | 0.19104 | 0.49466 | 9.885 | 0.89232 | 0.030585 | 0.55889 | 67.6679 | 0.7483 | 0.16235 | 0.42891 | 0.063599 | 0.012863 | 3.9154 | 1.2336 | 0.19132 | 1.0868 | 0.93715 | 193.0234 | 0.78105
625 | 0.9842 | -0.01532 | 326.9512 | 1.353 | 0.26175 | 0.20613 | 0.1879 | 0.51064 | 9.574 | 0.93018 | 0.0239 | 0.47554 | 52.4044 | 0.72205 | 0.18178 | 0.46846 | 0.065707 | 0.0027191 | 3.5537 | 1.0163 | 0.21956 | 1.0722 | 0.85157 | 174.9415 | 0.79859
626 | 1.0123 | -0.00528 | 324.4191 | 1.6961 | 0.26297 | 0.22236 | 0.1852 | 0.50597 | 8.5346 | 0.84939 | 0.028852 | 0.47524 | 68.8764 | 0.55524 | 0.15567 | 0.49249 | 0.044642 | 0.0086636 | 4.1473 | 1.4684 | 0.17609 | 0.84265 | 0.89132 | 159.5226 | 0.80803
627 | 1.0917 | -0.026648 | 308.0493 | 1.459 | 0.26201 | 0.24451 | 0.17905 | 0.53511 | 7.6283 | 0.93571 | 0.038503 | 0.47518 | 58.8362 | 0.64546 | 0.20552 | 0.3156 | 0.059374 | 0.011915 | 5.0784 | 1.4372 | 0.20587 | 1.0849 | 0.95654 | 188.6121 | 0.86066
628 | 1.0068 | -0.0019868 | 337.085 | 1.315 | 0.26005 | 0.25671 | 0.19097 | 0.52638 | 6.7244 | 0.89305 | 0.032935 | 0.47219 | 65.0974 | 0.72239 | 0.16788 | 0.48476 | 0.070213 | 0.013166 | 2.7676 | 1.3726 | 0.17183 | 1.0345 | 0.75861 | 159.794 | 0.7961
629 | 1.0299 | -0.0069214 | 313.8334 | 1.2841 | 0.26328 | 0.24034 | 0.1839 | 0.51167 | 11.6183 | 0.95231 | 0.033217 | 0.49649 | 62.9347 | 0.55282 | 0.19533 | 0.33888 | 0.068574 | 0.0097986 | 2.0103 | 1.3579 | 0.22836 | 1.0273 | 0.76871 | 170.0505 | 0.7528
630 | 0.94007 | -0.0074303 | 324.966 | 1.2868 | 0.25979 | 0.24431 | 0.18988 | 0.54037 | 9.3799 | 0.8959 | 0.011749 | 0.49491 | 55.2927 | 0.63392 | 0.18666 | 0.46398 | 0.067873 | 0.007809 | 3.9448 | 1.4689 | 0.22704 | 1.0535 | 0.82311 | 147.8878 | 0.85719
631 | 0.94943 | -0.0065912 | 340.557 | 1.3101 | 0.26417 | 0.20613 | 0.18828 | 0.49789 | 13.2957 | 0.88463 | 0.039061 | 0.47187 | 56.7022 | 0.56085 | 0.18278 | 0.44969 | 0.052965 | 0.0018982 | 3.2161 | 1.0405 | 0.16584 | 1.0625 | 0.73065 | 151.6938 | 0.73472
632 | 1.0245 | -0.021501 | 344.8969 | 1.3661 | 0.2649 | 0.26221 | 0.18805 | 0.52247 | 10.8843 | 0.88544 | 0.030662 | 0.54486 | 68.2131 | 0.69043 | 0.16703 | 0.34553 | 0.060215 | 0.0030505 | 4.6698 | 1.4968 | 0.17633 | 0.97896 | 0.84782 | 151.5929 | 0.84886
633 | 0.93317 | -0.0014046 | 303.5706 | 1.3579 | 0.2622 | 0.26869 | 0.18965 | 0.51366 | 10.2603 | 0.88776 | 0.034878 | 0.53063 | 63.9876 | 0.60469 | 0.17295 | 0.30028 | 0.055322 | 0.0037659 | 1.9244 | 1.0494 | 0.2047 | 1.0944 | 0.9063 | 176.9641 | 0.75963
634 | 0.90157 | -0.016645 | 331.5978 | 1.3767 | 0.26602 | 0.23674 | 0.19148 | 0.47463 | 12.662 | 0.86962 | 0.013662 | 0.4409 | 64.8073 | 0.72704 | 0.19247 | 0.39218 | 0.066082 | 0.012362 | 4.1123 | 1.2494 | 0.16411 | 0.97926 | 0.80072 | 192.2834 | 0.82132
635 | 0.98265 | -0.010908 | 328.3429 | 1.6235 | 0.26245 | 0.22514 | 0.18832 | 0.52024 | 13.9146 | 0.88529 | 0.01681 | 0.54044 | 57.1165 | 0.73049 | 0.16181 | 0.4088 | 0.051179 | 0.0081701 | 5.292 | 1.3554 | 0.19839 | 1.0279 | 0.94713 | 157.9812 | 0.79159
636 | 1.0711 | -0.00034806 | 349.4946 | 1.3161 | 0.26235 | 0.25057 | 0.182 | 0.50631 | 6.0275 | 0.94208 | 0.012476 | 0.48756 | 64.9358 | 0.57342 | 0.18102 | 0.52989 | 0.065607 | 0.012268 | 2.9525 | 1.4131 | 0.18146 | 1.0289 | 0.87702 | 184.4512 | 0.85587
637 | 1.0291 | 0.0065652 | 346.2316 | 1.3232 | 0.26594 | 0.23908 | 0.18348 | 0.4652 | 7.3147 | 0.94415 | 0.035652 | 0.49515 | 61.1203 | 0.67144 | 0.17272 | 0.46737 | 0.046546 | 0.011828 | 2.0613 | 1.1664 | 0.18131 | 1.0933 | 0.75017 | 156.07 | 0.85925
638 | 1.0901 | 0.0051921 | 329.799 | 1.6066 | 0.26248 | 0.21041 | 0.18974 | 0.48633 | 13.5114 | 0.91325 | 0.03876 | 0.48871 | 56.8357 | 0.56006 | 0.16528 | 0.3972 | 0.069035 | 0.0087006 | 3.8327 | 1.2552 | 0.23837 | 1.0512 | 0.8063 | 167.1812 | 0.86306
639 | 1.0809 | -0.0070462 | 326.1521 | 1.1216 | 0.26132 | 0.24778 | 0.18401 | 0.50718 | 11.696 | 0.88687 | 0.024422 | 0.5232 | 69.542 | 0.76753 | 0.17862 | 0.46861 | 0.065764 | 0.0075463 | 4.8956 | 1.2626 | 0.22488 | 1.0829 | 0.72451 | 160.8436 | 0.75996
640 | 1.0326 | -0.016415 | 310.497 | 1.4997 | 0.26247 | 0.22838 | 0.18663 | 0.52412 | 8.2788 | 0.93911 | 0.027272 | 0.42876 | 58.0697 | 0.68894 | 0.20103 | 0.37289 | 0.059695 | 0.0026829 | 5.3003 | 1.2407 | 0.19148 | 0.96633 | 0.90142 | 166.5105 | 0.75612
641 | 0.93342 | -0.0069944 | 334.0283 | 1.5286 | 0.26052 | 0.27189 | 0.19 | 0.49432 | 9.0807 | 0.84228 | 0.027976 | 0.45713 | 67.9858 | 0.72655 | 0.16733 | 0.43301 | 0.053645 | 0.0012302 | 4.5615 | 1.5255 | 0.22067 | 0.94659 | 0.78906 | 158.7954 | 0.73039
642 | 1.0584 | 0.0057512 | 326.2889 | 1.7021 | 0.26164 | 0.24867 | 0.18729 | 0.48766 | 11.4722 | 0.95572 | 0.032774 | 0.54004 | 63.8192 | 0.71692 | 0.18653 | 0.3038 | 0.04469 | 0.010681 | 5.2539 | 1.2784 | 0.22171 | 1.0287 | 0.79008 | 148.426 | 0.8543
643 | 0.96745 | -0.014795 | 340.1436 | 1.6308 | 0.2636 | 0.27583 | 0.18402 | 0.50469 | 7.8219 | 0.90265 | 0.021252 | 0.50882 | 57.4771 | 0.73229 | 0.18569 | 0.49061 | 0.066777 | 0.0026572 | 3.4012 | 1.3546 | 0.1764 | 1.0173 | 0.98353 | 160.4895 | 0.86346
644 | 1.0732 | -0.015493 | 320.0655 | 1.2612 | 0.26357 | 0.20838 | 0.18766 | 0.51076 | 10.0825 | 0.95258 | 0.012684 | 0.45053 | 62.1312 | 0.66725 | 0.20664 | 0.33377 | 0.05612 | 0.011758 | 2.1992 | 1.0038 | 0.21784 | 1.016 | 0.74432 | 150.4963 | 0.74725
645 | 0.91182 | -0.016485 | 335.4827 | 1.2832 | 0.26299 | 0.19471 | 0.18858 | 0.4682 | 11.959 | 0.85154 | 0.026323 | 0.55415 | 64.099 | 0.75211 | 0.16658 | 0.31211 | 0.063513 | 0.0088659 | 3.4573 | 1.194 | 0.19814 | 0.85848 | 0.82836 | 160.7364 | 0.80179
646 | 0.9428 | -0.0036009 | 348.8062 | 1.3879 | 0.26267 | 0.27933 | 0.18605 | 0.4849 | 11.1268 | 0.92128 | 0.022968 | 0.43698 | 57.1447 | 0.73202 | 0.18672 | 0.48705 | 0.044408 | 0.00043878 | 2.1548 | 1.438 | 0.23539 | 1.031 | 0.79848 | 178.9972 | 0.7682
647 | 0.95073 | -0.016354 | 333.2633 | 1.4867 | 0.26424 | 0.2636 | 0.18526 | 0.50595 | 14.5091 | 0.8693 | 0.016378 | 0.49954 | 62.7874 | 0.76902 | 0.2098 | 0.36434 | 0.068991 | 0.01207 | 4.7906 | 1.4822 | 0.17073 | 1.0297 | 0.83799 | 180.5096 | 0.82844
648 | 1.0736 | -0.018045 | 349.8318 | 1.6789 | 0.26589 | 0.1845 | 0.18634 | 0.50342 | 6.2294 | 0.90573 | 0.035044 | 0.49272 | 59.257 | 0.68236 | 0.16268 | 0.33285 | 0.051041 | 0.0058269 | 2.3813 | 1.2945 | 0.232 | 1.0119 | 0.86472 | 141.7236 | 0.82536
649 | 1.0594 | -0.027178 | 324.7332 | 1.1084 | 0.26107 | 0.21602 | 0.18093 | 0.47398 | 9.536 | 0.9072 | 0.034166 | 0.51398 | 71.6307 | 0.5998 | 0.21005 | 0.39385 | 0.049903 | 0.0016377 | 5.1907 | 1.4778 | 0.18616 | 0.88326 | 0.79882 | 164.4916 | 0.83625
650 | 0.91942 | -0.011877 | 323.8944 | 1.3407 | 0.2579 | 0.27213 | 0.1875 | 0.50688 | 8.7854 | 0.8934 | 0.02032 | 0.43556 | 57.1065 | 0.59659 | 0.1712 | 0.48144 | 0.065296 | 0.0018895 | 2.4348 | 1.0858 | 0.18304 | 1.02 | 0.82881 | 162.4249 | 0.81767
651 | 0.98154 | 0.0019415 | 347.948 | 1.1979 | 0.26486 | 0.18976 | 0.19293 | 0.47161 | 11.4125 | 0.89451 | 0.01728 | 0.43053 | 65.3853 | 0.64812 | 0.16764 | 0.39025 | 0.046575 | 0.011621 | 2.8848 | 1.4847 | 0.20377 | 1.0382 | 0.90661 | 162.6088 | 0.80707
652 | 0.92313 | -0.013624 | 321.8132 | 1.3036 | 0.26298 | 0.23983 | 0.18032 | 0.50404 | 12.3402 | 0.9076 | 0.038776 | 0.41637 | 71.1953 | 0.71081 | 0.19996 | 0.32185 | 0.062681 | 0.0013746 | 1.9095 | 1.2201 | 0.17026 | 1.005 | 0.96268 | 163.7871 | 0.77108
653 | 0.94397 | 0.0077393 | 349.0309 | 1.4447 | 0.26456 | 0.18653 | 0.18766 | 0.48801 | 9.2755 | 0.97334 | 0.023942 | 0.54138 | 66.699 | 0.71326 | 0.19897 | 0.3674 | 0.065183 | 0.00527 | 2.0177 | 1.2293 | 0.23506 | 0.88439 | 0.83368 | 155.5732 | 0.79224
654 | 0.9065 | -0.020182 | 320.8318 | 1.2803 | 0.26562 | 0.23875 | 0.18688 | 0.49844 | 7.6579 | 0.83955 | 0.012197 | 0.45748 | 69.8902 | 0.60738 | 0.19632 | 0.52341 | 0.054066 | 0.0071982 | 2.2585 | 1.3007 | 0.22401 | 1.1627 | 0.91641 | 176.5606 | 0.87922
655 | 0.97372 | -0.0017464 | 353.308 | 1.1205 | 0.26029 | 0.24131 | 0.18907 | 0.52724 | 10.2048 | 0.87939 | 0.038368 | 0.464 | 68.6541 | 0.70065 | 0.19793 | 0.52007 | 0.045858 | 5.4583e-05 | 4.9638 | 1.5062 | 0.2125 | 0.96089 | 0.81132 | 157.9569 | 0.78521
656 | 1.0012 | -0.014619 | 308.4722 | 1.2371 | 0.25805 | 0.28431 | 0.18821 | 0.48233 | 10.2563 | 0.85088 | 0.015775 | 0.47043 | 56.6489 | 0.66238 | 0.19133 | 0.3335 | 0.068002 | 0.0027541 | 2.5651 | 1.1887 | 0.21553 | 0.84969 | 0.93098 | 157.4308 | 0.80162
657 | 0.97931 | -0.026512 | 333.6632 | 1.6682 | 0.26372 | 0.22264 | 0.18061 | 0.51438 | 9.8375 | 0.92337 | 0.023623 | 0.53624 | 70.263 | 0.54023 | 0.16364 | 0.33824 | 0.05078 | 0.0048594 | 2.6075 | 1.1798 | 0.23568 | 1.0963 | 0.90828 | 188.7527 | 0.73384
658 | 1.0001 | 0.0029072 | 332.6753 | 1.5197 | 0.26375 | 0.25397 | 0.18342 | 0.47642 | 13.5685 | 0.86545 | 0.013319 | 0.4845 | 55.4956 | 0.70794 | 0.20745 | 0.49997 | 0.049096 | 0.0078978 | 3.9175 | 1.3094 | 0.17195 | 0.98734 | 0.83519 | 165.356 | 0.87198
659 | 0.90862 | -0.020013 | 315.8606 | 1.3028 | 0.26561 | 0.2044 | 0.1897 | 0.50163 | 8.187 | 0.8936 | 0.017996 | 0.46279 | 63.8674 | 0.6087 | 0.19264 | 0.43957 | 0.051327 | 0.0022631 | 2.0812 | 1.0201 | 0.20665 | 0.95662 | 0.76267 | 159.9483 | 0.87603
660 | 0.96882 | -0.024518 | 313.9607 | 1.1757 | 0.26287 | 0.25451 | 0.18606 | 0.51935 | 13.3616 | 0.95693 | 0.025324 | 0.45548 | 63.2896 | 0.76941 | 0.19317 | 0.40036 | 0.049458 | 0.0065338 | 2.9662 | 1.3272 | 0.22662 | 0.99162 | 0.81516 | 178.7934 | 0.80584
661 | 1.0074 | -0.0041941 | 333.7876 | 1.391 | 0.26241 | 0.25543 | 0.18747 | 0.51669 | 8.7966 | 0.90054 | 0.02676 | 0.47812 | 57.4256 | 0.5356 | 0.18948 | 0.31851 | 0.064194 | 0.0071227 | 3.3843 | 1.2499 | 0.23016 | 1.061 | 0.71017 | 189.3649 | 0.85368
662 | 1.0928 | -0.0029683 | 336.2606 | 1.2999 | 0.26092 | 0.26228 | 0.1917 | 0.51351 | 9.0626 | 0.94689 | 0.014438 | 0.48448 | 61.5518 | 0.69143 | 0.17499 | 0.40613 | 0.056929 | 0.010711 | 3.854 | 1.2608 | 0.1636 | 1.0069 | 0.80461 | 172.7404 | 0.76102
663 | 1.0059 | -0.0033021 | 354.1508 | 1.298 | 0.26355 | 0.2781 | 0.18602 | 0.52571 | 6.4636 | 0.89026 | 0.013204 | 0.49461 | 69.6943 | 0.57584 | 0.19047 | 0.37196 | 0.068375 | 0.012024 | 5.1656 | 1.1453 | 0.16447 | 1.0081 | 0.97047 | 155.1901 | 0.85148
664 | 0.94409 | -0.023647 | 317.7963 | 1.5211 | 0.26364 | 0.24343 | 0.17999 | 0.48726 | 14.3353 | 0.85991 | 0.019306 | 0.52229 | 61.6759 | 0.60557 | 0.16454 | 0.52813 | 0.069902 | 0.014172 | 3.3235 | 1.0356 | 0.20825 | 0.89656 | 0.7577 | 186.5923 | 0.75331
665 | 1.0718 | -0.0063255 | 326.6276 | 1.5223 | 0.25913 | 0.16983 | 0.18983 | 0.49421 | 13.0543 | 0.92183 | 0.010339 | 0.46006 | 64.2528 | 0.67499 | 0.1975 | 0.45951 | 0.048728 | 0.00050168 | 2.7007 | 1.0062 | 0.20164 | 1.0874 | 0.966 | 195.6049 | 0.80322
666 | 1.0775 | 0.007719 | 336.3307 | 1.2986 | 0.2576 | 0.21382 | 0.18603 | 0.50345 | 12.5517 | 0.95913 | 0.012372 | 0.49108 | 59.7809 | 0.59122 | 0.18312 | 0.30613 | 0.0676 | 0.0031119 | 5.0812 | 1.4921 | 0.22048 | 1.0012 | 0.76758 | 144.858 | 0.83998
667 | 0.96313 | -0.010296 | 327.6163 | 1.2514 | 0.26285 | 0.20512 | 0.18757 | 0.51505 | 13.3019 | 0.91061 | 0.028753 | 0.50037 | 61.8372 | 0.71976 | 0.1728 | 0.33409 | 0.048749 | 0.00020372 | 3.507 | 1.1954 | 0.20689 | 1.0632 | 0.83703 | 177.2414 | 0.86427
668 | 1.0963 | -0.016135 | 313.7088 | 1.3167 | 0.26485 | 0.23092 | 0.18501 | 0.51879 | 5.5828 | 0.89193 | 0.022379 | 0.44568 | 57.8919 | 0.70991 | 0.16611 | 0.341 | 0.050411 | 0.0057967 | 3.4745 | 1.3043 | 0.21515 | 1.0771 | 0.77624 | 182.6524 | 0.86245
669 | 1.0437 | -0.028571 | 339.5381 | 1.3395 | 0.2633 | 0.24545 | 0.17959 | 0.5233 | 9.7913 | 0.94092 | 0.015708 | 0.51907 | 57.3783 | 0.6581 | 0.19837 | 0.49214 | 0.057568 | 0.014132 | 2.5113 | 1.405 | 0.2142 | 0.97277 | 0.70704 | 178.6124 | 0.79138
670 | 0.92625 | -0.02055 | 332.3343 | 1.3572 | 0.26086 | 0.27543 | 0.19073 | 0.50761 | 12.1163 | 0.81202 | 0.029952 | 0.48086 | 53.0599 | 0.6841 | 0.20563 | 0.37932 | 0.069622 | 6.406e-05 | 4.6493 | 1.2514 | 0.23089 | 1.0597 | 0.78532 | 199.6429 | 0.86517
671 | 1.0037 | 0.0068667 | 338.5386 | 1.4241 | 0.25973 | 0.25705 | 0.18999 | 0.46988 | 6.9891 | 0.90842 | 0.034447 | 0.4894 | 55.7156 | 0.74463 | 0.19202 | 0.35131 | 0.056355 | 0.013312 | 2.3452 | 1.3404 | 0.19483 | 0.99464 | 0.8471 | 164.5428 | 0.73331
672 | 0.9798 | -0.015061 | 332.5565 | 1.2918 | 0.25978 | 0.19707 | 0.18916 | 0.48931 | 12.7094 | 0.89083 | 0.030611 | 0.41193 | 61.0523 | 0.65413 | 0.18309 | 0.34264 | 0.055562 | 0.010212 | 3.5464 | 1.3857 | 0.16141 | 0.95 | 0.83279 | 182.3683 | 0.7902
673 | 0.91432 | -0.0027159 | 325.4428 | 1.4494 | 0.2631 | 0.23828 | 0.19142 | 0.48732 | 8.2865 | 0.86493 | 0.011336 | 0.50308 | 59.0003 | 0.60957 | 0.15671 | 0.37307 | 0.05144 | 0.0048248 | 2.5408 | 1.0933 | 0.22356 | 0.96867 | 0.756 | 163.3004 | 0.81363
674 | 0.91691 | -0.022108 | 342.6637 | 1.4385 | 0.26258 | 0.2246 | 0.188 | 0.48745 | 9.155 | 0.83634 | 0.025783 | 0.45129 | 55.0721 | 0.61219 | 0.17798 | 0.44067 | 0.050829 | 0.0029615 | 2.8663 | 1.5281 | 0.22715 | 1.142 | 0.8164 | 176.4007 | 0.86551
675 | 0.9832 | -0.012522 | 346.479 | 1.2566 | 0.26202 | 0.28332 | 0.18817 | 0.52112 | 9.4537 | 0.91612 | 0.013573 | 0.46 | 60.7023 | 0.73986 | 0.17957 | 0.39202 | 0.067706 | 0.0031026 | 4.7189 | 1.1683 | 0.19869 | 0.9655 | 0.88196 | 165.1617 | 0.74713
676 | 0.96321 | -0.0014209 | 328.7915 | 1.3187 | 0.26419 | 0.23942 | 0.18764 | 0.49503 | 10.2982 | 0.85279 | 0.029603 | 0.40364 | 59.7353 | 0.60704 | 0.20124 | 0.48855 | 0.065921 | 0.011847 | 2.6736 | 1.1227 | 0.22872 | 1.1208 | 0.92005 | 188.5342 | 0.77458
677 | 1.002 | -0.0082528 | 324.369 | 1.3554 | 0.26575 | 0.20172 | 0.18315 | 0.52955 | 14.2432 | 0.91401 | 0.01079 | 0.49142 | 64.1562 | 0.67414 | 0.19409 | 0.42897 | 0.058482 | 0.011032 | 1.8899 | 1.1047 | 0.19289 | 1.0638 | 0.9037 | 167.5219 | 0.86472
678 | 1.0883 | -0.021434 | 342.2465 | 1.5849 | 0.26634 | 0.24746 | 0.18439 | 0.48688 | 11.5965 | 0.85644 | 0.023516 | 0.44314 | 69.5244 | 0.63378 | 0.20012 | 0.37044 | 0.057462 | 0.010592 | 1.935 | 1.544 | 0.17116 | 0.96604 | 0.87775 | 181.5806 | 0.82779
679 | 1.0791 | -0.00039349 | 347.7204 | 1.3988 | 0.25965 | 0.25197 | 0.19119 | 0.52552 | 10.4629 | 0.83574 | 0.018687 | 0.50893 | 64.6915 | 0.6575 | 0.21323 | 0.4436 | 0.062517 | 0.0057588 | 4.4037 | 1.2319 | 0.17909 | 1.0737 | 0.79739 | 164.6957 | 0.77435
680 | 0.95235 | -0.0235 | 343.241 | 1.25 | 0.26566 | 0.27638 | 0.18674 | 0.51108 | 11.2332 | 0.86627 | 0.018715 | 0.45146 | 73.0748 | 0.71248 | 0.18988 | 0.48062 | 0.051959 | 0.013381 | 3.0157 | 1.1201 | 0.2318 | 0.90139 | 0.90483 | 149.3487 | 0.7812
681 | 0.95538 | -0.023833 | 346.6875 | 1.1144 | 0.25978 | 0.25792 | 0.18961 | 0.51817 | 11.6668 | 0.87824 | 0.019242 | 0.4995 | 70.4474 | 0.69466 | 0.2168 | 0.49462 | 0.057966 | 0.0094651 | 2.6618 | 1.4589 | 0.16221 | 0.92584 | 0.8775 | 152.3844 | 0.86813
682 | 1.094 | -0.019526 | 332.9939 | 1.4019 | 0.26435 | 0.26012 | 0.19136 | 0.52241 | 9.8821 | 0.85873 | 0.018262 | 0.43352 | 55.1604 | 0.77306 | 0.18945 | 0.38544 | 0.064566 | 0.002518 | 3.8911 | 1.4633 | 0.17278 | 0.94101 | 0.79149 | 172.0101 | 0.8136
683 | 0.98605 | 0.0024813 | 333.7203 | 1.5241 | 0.2632 | 0.26693 | 0.18271 | 0.47439 | 8.56 | 0.93292 | 0.027396 | 0.49993 | 66.6294 | 0.72542 | 0.15785 | 0.49823 | 0.068901 | 0.014027 | 3.4551 | 1.0089 | 0.20203 | 0.85924 | 0.89485 | 147.387 | 0.75984
684 | 1.0813 | -0.024345 | 341.034 | 1.4635 | 0.26128 | 0.27033 | 0.18591 | 0.51541 | 10.7828 | 0.91416 | 0.018754 | 0.42062 | 57.8328 | 0.55114 | 0.20357 | 0.3104 | 0.070404 | 0.0042942 | 3.0869 | 1.3677 | 0.17806 | 1.0182 | 0.84354 | 187.0865 | 0.73223
685 | 1.0638 | -0.028347 | 326.6659 | 1.5072 | 0.2595 | 0.27447 | 0.18445 | 0.53082 | 10.0651 | 0.88194 | 0.020439 | 0.45974 | 62.7984 | 0.59161 | 0.19269 | 0.30469 | 0.064678 | 0.0011418 | 5.1079 | 1.0334 | 0.20174 | 1.136 | 0.8865 | 172.3929 | 0.74491
686 | 1.0899 | -0.015036 | 326.8346 | 1.4746 | 0.26505 | 0.25926 | 0.18526 | 0.53011 | 8.8567 | 0.88994 | 0.035951 | 0.53322 | 62.6917 | 0.76392 | 0.20528 | 0.32763 | 0.058247 | 0.012564 | 3.4342 | 1.5407 | 0.16204 | 0.97639 | 0.86495 | 166.2116 | 0.72202
687 | 1.0472 | -0.02111 | 345.4292 | 1.158 | 0.2652 | 0.16056 | 0.18756 | 0.52034 | 12.7809 | 0.93895 | 0.014147 | 0.41962 | 59.1455 | 0.76991 | 0.20791 | 0.38311 | 0.061367 | 0.0062016 | 4.4017 | 1.0474 | 0.16529 | 0.93694 | 0.82696 | 187.5042 | 0.84035
688 | 0.91995 | -0.027712 | 343.0796 | 1.46 | 0.2638 | 0.24414 | 0.18818 | 0.48161 | 6.9694 | 0.97905 | 0.032018 | 0.55628 | 64.068 | 0.67843 | 0.20641 | 0.4566 | 0.069872 | 0.0073402 | 4.5938 | 1.0715 | 0.20189 | 0.89383 | 0.81812 | 149.8409 | 0.83756
689 | 1.015 | -0.015095 | 354.0157 | 1.5028 | 0.26085 | 0.27628 | 0.18545 | 0.50843 | 8.4697 | 0.92938 | 0.012603 | 0.421 | 61.7391 | 0.68213 | 0.17326 | 0.48403 | 0.064886 | 0.011455 | 3.511 | 1.3331 | 0.19421 | 1.0142 | 0.77054 | 140.8446 | 0.7889
690 | 0.99291 | -0.028703 | 316.766 | 1.3085 | 0.25773 | 0.22772 | 0.18877 | 0.48861 | 8.6449 | 0.9407 | 0.031512 | 0.5309 | 64.5292 | 0.55549 | 0.17356 | 0.47733 | 0.05992 | 0.0051246 | 4.4101 | 1.4956 | 0.20082 | 0.85643 | 0.82471 | 186.3728 | 0.74566
691 | 0.99511 | -0.014685 | 326.8975 | 1.3628 | 0.26541 | 0.2698 | 0.18499 | 0.52471 | 10.1838 | 0.93008 | 0.033759 | 0.41652 | 65.2717 | 0.5679 | 0.20314 | 0.52273 | 0.046859 | 0.0080794 | 2.8951 | 1.3249 | 0.18667 | 0.94207 | 0.93065 | 165.3121 | 0.85777
692 | 1.044 | -0.0075438 | 340.7573 | 1.6514 | 0.26209 | 0.25251 | 0.18217 | 0.4821 | 11.605 | 0.89945 | 0.01361 | 0.50493 | 65.0162 | 0.59605 | 0.16864 | 0.54067 | 0.063519 | 0.013643 | 2.0081 | 1.0402 | 0.18054 | 1.0664 | 0.86101 | 191.5507 | 0.74361
693 | 1.0081 | -0.022312 | 346.7974 | 1.2596 | 0.26277 | 0.21088 | 0.18742 | 0.4925 | 10.566 | 0.9339 | 0.01815 | 0.52593 | 66.4824 | 0.56822 | 0.22273 | 0.3808 | 0.061247 | 0.011926 | 4.0114 | 1.0802 | 0.16912 | 0.97807 | 0.89247 | 186.0375 | 0.79426
694 | 0.99172 | 0.0069813 | 321.891 | 1.3183 | 0.26227 | 0.26018 | 0.19139 | 0.51588 | 6.6881 | 0.9318 | 0.018808 | 0.45574 | 52.3133 | 0.71215 | 0.20139 | 0.31719 | 0.067007 | 0.0032705 | 4.2853 | 1.0222 | 0.1604 | 0.8999 | 0.96146 | 152.8394 | 0.82113
695 | 0.91771 | 0.0014912 | 327.1041 | 1.1309 | 0.26533 | 0.27377 | 0.18789 | 0.51339 | 5.7646 | 0.89928 | 0.024123 | 0.48037 | 67.244 | 0.63813 | 0.18205 | 0.36906 | 0.062847 | 0.0047672 | 4.6306 | 1.312 | 0.22105 | 1.0101 | 0.81015 | 155.3416 | 0.74214
696 | 1.018 | -0.01474 | 320.9366 | 1.2883 | 0.26431 | 0.2234 | 0.18435 | 0.54456 | 10.3188 | 0.93461 | 0.018105 | 0.4499 | 70.1024 | 0.67582 | 0.20276 | 0.34614 | 0.052987 | 0.011016 | 5.2006 | 1.119 | 0.19967 | 0.95189 | 0.79829 | 152.944 | 0.78072
697 | 0.96641 | -0.022214 | 326.1203 | 1.6627 | 0.26194 | 0.28136 | 0.18373 | 0.52624 | 12.5285 | 0.86558 | 0.033116 | 0.40061 | 62.3869 | 0.55769 | 0.17742 | 0.46605 | 0.056409 | 0.006601 | 3.9344 | 1.2811 | 0.22652 | 1.0797 | 0.76892 | 185.8316 | 0.82466
698 | 0.99941 | -0.013198 | 312.574 | 1.3713 | 0.26099 | 0.27162 | 0.18403 | 0.48245 | 12.6732 | 0.87088 | 0.023146 | 0.45616 | 64.0813 | 0.66677 | 0.15536 | 0.36381 | 0.044921 | 0.011802 | 4.976 | 1.0203 | 0.20779 | 0.82695 | 0.75776 | 192.1383 | 0.7767
699 | 1.0318 | -0.017473 | 327.372 | 1.3576 | 0.26528 | 0.24441 | 0.18691 | 0.4997 | 12.8405 | 0.90397 | 0.026008 | 0.5019 | 72.4576 | 0.73519 | 0.18596 | 0.53568 | 0.067522 | 0.0006133 | 4.8215 | 1.3361 | 0.23625 | 1.0654 | 0.88341 | 158.2092 | 0.79722
700 | 0.99449 | -0.027636 | 303.7493 | 1.6415 | 0.26109 | 0.25974 | 0.18946 | 0.47624 | 7.3272 | 0.93981 | 0.033828 | 0.53457 | 74.0574 | 0.63588 | 0.19697 | 0.35008 | 0.044093 | 0.011335 | 3.4403 | 1.1117 | 0.23598 | 0.81001 | 0.95297 | 145.6374 | 0.76289
701 | 1.0315 | -0.01799 | 344.0482 | 1.2906 | 0.26516 | 0.19524 | 0.18717 | 0.49499 | 11.7317 | 0.94557 | 0.035875 | 0.54552 | 64.3647 | 0.58054 | 0.19506 | 0.48318 | 0.056441 | 0.00076112 | 2.2385 | 1.0696 | 0.17755 | 0.94813 | 0.8423 | 146.6306 | 0.74518
702 | 1.083 | -0.024105 | 362.2745 | 1.5653 | 0.26347 | 0.2288 | 0.18566 | 0.50036 | 9.3243 | 0.87977 | 0.035805 | 0.40866 | 72.2651 | 0.54224 | 0.17754 | 0.49472 | 0.066928 | 0.0049587 | 4.4199 | 1.0066 | 0.21585 | 0.96965 | 0.85705 | 172.2206 | 0.76984
703 | 1.0688 | -0.014018 | 345.4039 | 1.6746 | 0.26258 | 0.22634 | 0.18674 | 0.47675 | 9.6792 | 0.8888 | 0.038678 | 0.47861 | 71.9776 | 0.70579 | 0.18629 | 0.50712 | 0.049123 | 0.007001 | 3.8872 | 1.3049 | 0.17581 | 1.1308 | 0.72184 | 189.2529 | 0.86819
704 | 1.0561 | -0.0025736 | 331.8469 | 1.5638 | 0.26405 | 0.22588 | 0.18283 | 0.4862 | 9.7139 | 0.8813 | 0.028288 | 0.43757 | 64.4985 | 0.73485 | 0.19402 | 0.39946 | 0.057865 | 0.0026427 | 3.6553 | 1.1584 | 0.2132 | 0.97688 | 0.87236 | 182.515 | 0.74761
705 | 1.0198 | -0.028186 | 330.0026 | 1.547 | 0.26402 | 0.21543 | 0.18017 | 0.50004 | 8.9403 | 0.87279 | 0.039944 | 0.45959 | 65.5477 | 0.63982 | 0.20084 | 0.53059 | 0.04658 | 0.0047437 | 4.4729 | 1.4876 | 0.22797 | 0.98442 | 0.83689 | 189.9481 | 0.77726
706 | 1.0449 | 0.004033 | 320.2258 | 1.421 | 0.26095 | 0.16787 | 0.18644 | 0.48936 | 9.1811 | 0.94674 | 0.037382 | 0.47661 | 65.9513 | 0.61613 | 0.19114 | 0.51897 | 0.054837 | 0.005788 | 3.4972 | 1.4798 | 0.18674 | 1.0617 | 0.87937 | 156.1002 | 0.81891
707 | 0.95026 | -0.011295 | 315.3403 | 1.2532 | 0.2604 | 0.1927 | 0.18808 | 0.4865 | 14.4116 | 0.91314 | 0.0329 | 0.47742 | 67.8485 | 0.69764 | 0.18198 | 0.43458 | 0.067132 | 0.010105 | 4.6366 | 1.4434 | 0.17701 | 0.97043 | 0.78924 | 167.6258 | 0.82577
708 | 1.0097 | -0.012374 | 331.2684 | 1.6288 | 0.26055 | 0.20999 | 0.18186 | 0.51281 | 8.8486 | 0.89581 | 0.025296 | 0.42967 | 64.9641 | 0.65102 | 0.19024 | 0.42296 | 0.050764 | 0.0026318 | 4.2824 | 1.0027 | 0.16276 | 1.0042 | 0.8982 | 162.8075 | 0.73899
709 | 0.94358 | -0.00078319 | 315.2333 | 1.3092 | 0.26274 | 0.23173 | 0.18586 | 0.49111 | 8.2665 | 0.90497 | 0.03681 | 0.44104 | 61.3062 | 0.6634 | 0.19306 | 0.43619 | 0.066545 | 0.0054482 | 2.5516 | 1.2359 | 0.21942 | 0.88735 | 0.68675 | 158.0644 | 0.78957
710 | 0.9491 | -0.0050261 | 343.9847 | 1.5557 | 0.26076 | 0.21763 | 0.18779 | 0.48995 | 8.2203 | 0.92527 | 0.011653 | 0.4973 | 65.3401 | 0.67887 | 0.18929 | 0.30179 | 0.056617 | 0.0027688 | 2.5131 | 1.1456 | 0.19535 | 0.9027 | 0.81272 | 139.9135 | 0.82037
711 | 1.0683 | -9.7315e-05 | 319.3559 | 1.6378 | 0.26443 | 0.23573 | 0.18532 | 0.51243 | 11.3135 | 0.86435 | 0.01145 | 0.47994 | 63.1066 | 0.60857 | 0.19376 | 0.32696 | 0.046342 | 0.0021648 | 2.2958 | 1.5106 | 0.18784 | 1.0687 | 0.80615 | 142.0618 | 0.72457
712 | 1.0957 | -0.013958 | 335.2387 | 1.6341 | 0.26045 | 0.25711 | 0.1927 | 0.54171 | 9.896 | 0.9261 | 0.015286 | 0.5065 | 57.7849 | 0.76322 | 0.18099 | 0.35704 | 0.069551 | 0.013974 | 3.0085 | 1.4297 | 0.22536 | 1.054 | 0.95612 | 163.1217 | 0.73694
713 | 1.0345 | -0.025375 | 317.1046 | 1.341 | 0.26193 | 0.20831 | 0.18954 | 0.52859 | 6.4974 | 0.91269 | 0.01863 | 0.42606 | 59.3097 | 0.6859 | 0.18644 | 0.31085 | 0.045874 | 0.01226 | 3.9813 | 1.1866 | 0.21908 | 1.013 | 0.81856 | 160.3138 | 0.87176
714 | 1.0841 | -0.015789 | 325.5315 | 1.6708 | 0.25989 | 0.27519 | 0.19152 | 0.53478 | 11.4897 | 0.97601 | 0.027181 | 0.46844 | 58.3331 | 0.74486 | 0.15497 | 0.3998 | 0.062534 | 0.012424 | 4.3361 | 1.4025 | 0.17257 | 0.88789 | 0.90331 | 167.8454 | 0.75049
715 | 0.97533 | -0.013956 | 308.7677 | 1.1782 | 0.2627 | 0.25241 | 0.19036 | 0.52072 | 7.7401 | 0.93056 | 0.029631 | 0.39299 | 58.6034 | 0.55813 | 0.16596 | 0.41471 | 0.053915 | 0.0014448 | 4.2659 | 1.0508 | 0.22524 | 1.0074 | 0.84335 | 167.63 | 0.85815
716 | 1.0159 | -0.006125 | 299.4771 | 1.3129 | 0.25764 | 0.236 | 0.1857 | 0.52815 | 8.4454 | 0.86396 | 0.020721 | 0.50638 | 69.3509 | 0.73894 | 0.20136 | 0.31331 | 0.058987 | 0.0058838 | 2.8091 | 1.4401 | 0.22818 | 0.95909 | 0.90454 | 185.3252 | 0.81973
717 | 1.0696 | -0.018547 | 306.7906 | 1.2972 | 0.26403 | 0.19141 | 0.18232 | 0.50488 | 9.6816 | 0.93334 | 0.038994 | 0.53442 | 59.3354 | 0.77888 | 0.19434 | 0.50201 | 0.065336 | 0.0087278 | 5.0877 | 1.1951 | 0.2153 | 1.0823 | 0.92952 | 191.9518 | 0.74093
718 | 1.0205 | -0.020299 | 332.4418 | 1.4958 | 0.26126 | 0.2502 | 0.18948 | 0.51302 | 11.9816 | 0.95131 | 0.016546 | 0.48562 | 64.2816 | 0.61281 | 0.21067 | 0.40843 | 0.054615 | 0.0079991 | 3.6759 | 1.2049 | 0.19247 | 0.98593 | 0.86786 | 149.5144 | 0.74058
719 | 1.0549 | -0.0043725 | 331.8265 | 1.505 | 0.26561 | 0.18759 | 0.18774 | 0.51443 | 14.5749 | 0.91024 | 0.020894 | 0.39208 | 66.461 | 0.73426 | 0.17659 | 0.46672 | 0.063068 | 0.0055914 | 2.2563 | 1.1152 | 0.20526 | 1.1161 | 0.88853 | 178.0613 | 0.76457
720 | 1.0611 | 0.0070664 | 339.2372 | 1.3487 | 0.26488 | 0.22833 | 0.18534 | 0.51825 | 10.4298 | 0.90181 | 0.021939 | 0.44442 | 63.4175 | 0.68014 | 0.17391 | 0.47255 | 0.063097 | 0.014067 | 5.0656 | 1.3316 | 0.18299 | 1.0131 | 0.78754 | 169.0288 | 0.87357
721 | 0.91051 | -0.02079 | 344.0162 | 1.392 | 0.26469 | 0.26148 | 0.19041 | 0.52772 | 11.6475 | 0.86719 | 0.03434 | 0.506 | 69.725 | 0.72329 | 0.18354 | 0.31939 | 0.06411 | 0.009849 | 2.8259 | 1.0722 | 0.19592 | 1.053 | 0.80826 | 192.7902 | 0.82462
722 | 1.0954 | 0.0028962 | 337.2682 | 1.4834 | 0.26353 | 0.24286 | 0.18316 | 0.52227 | 12.0628 | 0.91333 | 0.021106 | 0.46083 | 61.9482 | 0.59824 | 0.18554 | 0.39763 | 0.053076 | 0.011004 | 2.6431 | 1.1447 | 0.22591 | 0.9396 | 0.83406 | 166.8781 | 0.86389
723 | 1.0126 | 0.00018116 | 327.2258 | 1.7451 | 0.2634 | 0.2151 | 0.1922 | 0.50174 | 9.7821 | 0.89509 | 0.026403 | 0.52431 | 64.381 | 0.66478 | 0.18544 | 0.53122 | 0.04935 | 0.0085508 | 2.9285 | 1.4696 | 0.16013 | 0.87302 | 0.86451 | 154.1942 | 0.73181
724 | 1.0621 | -0.0016217 | 320.5225 | 1.4301 | 0.26221 | 0.24842 | 0.18904 | 0.5139 | 9.8458 | 0.93826 | 0.022459 | 0.45103 | 53.2612 | 0.60885 | 0.18037 | 0.44024 | 0.055977 | 0.014083 | 2.5374 | 1.0136 | 0.22348 | 1.039 | 0.82512 | 164.1852 | 0.83764
725 | 1.0219 | -0.0078453 | 332.945 | 1.3833 | 0.26217 | 0.25628 | 0.18444 | 0.50322 | 8.3142 | 0.90905 | 0.035279 | 0.44012 | 61.5337 | 0.74351 | 0.18821 | 0.30273 | 0.068092 | 0.0053947 | 4.9203 | 1.3062 | 0.23073 | 0.93418 | 0.84932 | 162.1338 | 0.77682
726 | 1.0786 | -0.017757 | 336.4476 | 1.1328 | 0.26188 | 0.25719 | 0.19095 | 0.48389 | 9.9214 | 0.94434 | 0.017202 | 0.425 | 64.9481 | 0.648 | 0.19983 | 0.54149 | 0.050343 | 0.00010721 | 4.5176 | 1.4036 | 0.21734 | 0.85683 | 0.78671 | 181.6376 | 0.82182
727 | 0.97066 | -0.025937 | 334.5691 | 1.2923 | 0.26675 | 0.2706 | 0.18977 | 0.48426 | 11.0619 | 0.87999 | 0.028411 | 0.40544 | 67.9513 | 0.70418 | 0.18418 | 0.49614 | 0.048577 | 0.0044777 | 4.5902 | 1.4001 | 0.20039 | 1.0326 | 0.85509 | 164.3995 | 0.7538
728 | 1.0825 | -0.010966 | 335.6592 | 1.5227 | 0.25911 | 0.23721 | 0.18128 | 0.50261 | 7.0883 | 0.86733 | 0.026495 | 0.5549 | 65.4088 | 0.58457 | 0.20899 | 0.46816 | 0.051988 | 0.00062968 | 3.2662 | 1.4214 | 0.20533 | 1.1407 | 0.92867 | 170.9338 | 0.76255
729 | 1.0758 | -0.021484 | 328.3008 | 1.3704 | 0.26434 | 0.23713 | 0.18987 | 0.50506 | 9.637 | 0.95179 | 0.020793 | 0.48519 | 58.5 | 0.7175 | 0.19322 | 0.36476 | 0.067076 | 0.0043853 | 4.6912 | 1.1229 | 0.23392 | 1.0758 | 0.80148 | 152.0299 | 0.79681
730 | 1.0221 | -0.0009878 | 330.3286 | 1.1383 | 0.26198 | 0.17362 | 0.18929 | 0.47948 | 12.4562 | 0.90862 | 0.027703 | 0.45303 | 60.7355 | 0.72316 | 0.17194 | 0.53604 | 0.060275 | 0.0031406 | 3.4285 | 1.0445 | 0.18163 | 1.0549 | 0.85086 | 199.3026 | 0.74066
731 | 1.0861 | -0.010754 | 354.3395 | 1.2887 | 0.26458 | 0.21561 | 0.1874 | 0.4878 | 8.6079 | 0.84627 | 0.037673 | 0.49009 | 63.4527 | 0.77115 | 0.17607 | 0.4444 | 0.06977 | 0.012757 | 3.7401 | 1.12 | 0.17486 | 1.0196 | 0.87245 | 164.7991 | 0.86688
732 | 1.0747 | -0.018643 | 323.3041 | 1.5024 | 0.26185 | 0.27028 | 0.18715 | 0.48546 | 9.4088 | 0.87706 | 0.019709 | 0.52202 | 55.1149 | 0.67285 | 0.19078 | 0.37658 | 0.069695 | 0.0078237 | 4.0471 | 1.2304 | 0.19681 | 0.93138 | 0.95919 | 175.5972 | 0.82313
733 | 0.94521 | -0.0038115 | 338.2025 | 1.4796 | 0.26426 | 0.26427 | 0.17935 | 0.48193 | 6.4343 | 0.92623 | 0.013274 | 0.39856 | 62.6515 | 0.78126 | 0.19969 | 0.50985 | 0.054954 | 0.013825 | 2.9056 | 1.1693 | 0.18525 | 0.98514 | 0.80477 | 174.6587 | 0.82997
734 | 0.97727 | -0.0083864 | 339.9322 | 1.4254 | 0.26524 | 0.24986 | 0.18696 | 0.51337 | 12.5802 | 0.90814 | 0.010749 | 0.38581 | 68.687 | 0.53886 | 0.17718 | 0.42239 | 0.062588 | 0.0071356 | 5.0035 | 1.1563 | 0.18289 | 1.0027 | 0.93257 | 157.6408 | 0.85967
735 | 0.97874 | -0.001859 | 338.388 | 1.2475 | 0.26501 | 0.26317 | 0.19378 | 0.48718 | 6.5909 | 0.89776 | 0.030418 | 0.52333 | 74.1737 | 0.66053 | 0.17091 | 0.34177 | 0.053267 | 0.014044 | 4.2011 | 1.2689 | 0.22586 | 0.95539 | 0.87151 | 147.7568 | 0.81125
736 | 0.92364 | -0.027424 | 347.2908 | 1.1739 | 0.26083 | 0.18667 | 0.18391 | 0.50417 | 9.5867 | 0.86872 | 0.039038 | 0.4707 | 56.4083 | 0.55343 | 0.19563 | 0.38408 | 0.064064 | 0.0068234 | 3.1941 | 1.0145 | 0.20566 | 0.85743 | 0.75276 | 176.6629 | 0.7459
737 | 0.92422 | 0.0012143 | 326.3485 | 1.5484 | 0.26306 | 0.23412 | 0.18329 | 0.49625 | 9.8932 | 0.86193 | 0.022275 | 0.46349 | 69.2989 | 0.68737 | 0.21635 | 0.34834 | 0.057904 | 0.0097292 | 3.5449 | 1.4481 | 0.15927 | 1.0769 | 0.74836 | 165.8774 | 0.76343
738 | 0.97257 | -0.027922 | 352.6342 | 1.2583 | 0.26129 | 0.28199 | 0.18589 | 0.49667 | 6.689 | 0.89162 | 0.010618 | 0.47591 | 61.9326 | 0.60308 | 0.19493 | 0.34131 | 0.070185 | 0.010872 | 2.6529 | 1.0342 | 0.18465 | 1.0423 | 0.75477 | 170.9624 | 0.73638
739 | 0.96475 | -0.02722 | 335.7463 | 1.1968 | 0.26227 | 0.2508 | 0.18579 | 0.51647 | 8.4885 | 0.89916 | 0.038801 | 0.53044 | 63.6013 | 0.69284 | 0.15808 | 0.47565 | 0.06948 | 0.001809 | 4.9521 | 1.4672 | 0.23061 | 1.1339 | 0.74644 | 166.153 | 0.80927
740 | 0.92253 | -0.019938 | 299.6172 | 1.1615 | 0.26407 | 0.25815 | 0.1798 | 0.50883 | 9.938 | 0.97134 | 0.023025 | 0.54337 | 61.4779 | 0.75052 | 0.16537 | 0.30821 | 0.047973 | 0.01366 | 1.9604 | 1.4052 | 0.22576 | 0.97945 | 0.83072 | 184.0175 | 0.81325
741 | 1.0164 | 0.0010535 | 329.8117 | 1.3096 | 0.26269 | 0.22923 | 0.18768 | 0.53255 | 8.8243 | 0.92905 | 0.026519 | 0.42405 | 66.2475 | 0.74987 | 0.18589 | 0.39519 | 0.066629 | 0.0052189 | 4.8648 | 1.2259 | 0.1889 | 0.87015 | 0.83674 | 152.6961 | 0.75766
742 | 0.90566 | 0.0015126 | 330.4594 | 1.3937 | 0.26067 | 0.27355 | 0.18117 | 0.51959 | 9.6627 | 0.8944 | 0.033963 | 0.4294 | 61.2037 | 0.62783 | 0.19713 | 0.41801 | 0.064499 | 0.0073136 | 4.4778 | 1.1626 | 0.20153 | 1.0492 | 0.76412 | 171.354 | 0.7991
743 | 0.93658 | -0.011695 | 318.5371 | 1.3522 | 0.25936 | 0.22182 | 0.18792 | 0.50869 | 9.9482 | 0.8629 | 0.036671 | 0.50233 | 68.7189 | 0.64331 | 0.18405 | 0.30066 | 0.066668 | 0.0057155 | 3.3721 | 1.2263 | 0.18553 | 1.1229 | 0.70376 | 156.7351 | 0.85385
744 | 1.0277 | 0.0060879 | 317.9339 | 1.498 | 0.26479 | 0.25903 | 0.1848 | 0.50785 | 9.0731 | 0.83341 | 0.024667 | 0.43713 | 61.9005 | 0.64929 | 0.17632 | 0.35807 | 0.06437 | 0.0097212 | 3.8649 | 1.1068 | 0.20935 | 1.1213 | 0.76631 | 154.2765 | 0.78006
745 | 0.94567 | -0.024875 | 307.6134 | 1.2084 | 0.26649 | 0.25075 | 0.18366 | 0.47915 | 9.5537 | 0.86787 | 0.036002 | 0.51133 | 66.9018 | 0.61742 | 0.18599 | 0.52521 | 0.062227 | 0.0034691 | 2.6484 | 1.2425 | 0.22314 | 0.94154 | 0.84421 | 193.3719 | 0.78745
746 | 0.90244 | -0.015757 | 312.0127 | 1.2286 | 0.26436 | 0.23809 | 0.18582 | 0.49207 | 9.6644 | 0.95884 | 0.026554 | 0.40697 | 59.8544 | 0.6829 | 0.17471 | 0.32939 | 0.052352 | 0.0083524 | 4.1944 | 1.5173 | 0.20001 | 0.97591 | 0.84813 | 176.2561 | 0.81428
747 | 0.99123 | -0.0066225 | 323.5133 | 1.2154 | 0.26125 | 0.22161 | 0.18801 | 0.51179 | 12.9233 | 0.85796 | 0.016603 | 0.48852 | 55.5371 | 0.72116 | 0.17385 | 0.46023 | 0.064913 | 0.00031091 | 2.4496 | 1.5033 | 0.19256 | 0.96717 | 0.90598 | 196.9434 | 0.84094
748 | 0.96238 | 0.0031201 | 331.017 | 1.4291 | 0.25985 | 0.25473 | 0.18699 | 0.48958 | 6.2638 | 0.88046 | 0.010016 | 0.4535 | 58.0363 | 0.64385 | 0.19164 | 0.33619 | 0.043997 | 0.01425 | 2.4672 | 1.4392 | 0.16418 | 0.87923 | 0.88514 | 140.1048 | 0.77874
749 | 0.99337 | -0.0064548 | 334.6157 | 1.2746 | 0.26047 | 0.23107 | 0.18476 | 0.52175 | 11.8001 | 0.88246 | 0.023786 | 0.52085 | 58.5986 | 0.64064 | 0.18515 | 0.47819 | 0.065531 | 0.010971 | 4.0207 | 1.1296 | 0.19538 | 1.1272 | 0.89228 | 142.9318 | 0.81143
750 | 1.0337 | -0.013373 | 327.9695 | 1.2873 | 0.26186 | 0.23351 | 0.18124 | 0.49533 | 13.7779 | 0.91832 | 0.023233 | 0.45028 | 63.0985 | 0.6317 | 0.20422 | 0.49272 | 0.05822 | 0.013507 | 3.2253 | 1.4925 | 0.21696 | 0.99207 | 0.79413 | 162.9131 | 0.86376
751 | 0.96949 | -0.028262 | 322.5358 | 1.5935 | 0.26502 | 0.25657 | 0.18393 | 0.46975 | 10.5797 | 0.96443 | 0.039661 | 0.42733 | 65.7749 | 0.77095 | 0.16795 | 0.35503 | 0.063394 | 0.0018587 | 3.0711 | 1.393 | 0.22603 | 0.94298 | 0.84986 | 161.1628 | 0.80997
752 | 0.95103 | -0.0074653 | 331.3365 | 1.1552 | 0.26692 | 0.19563 | 0.19062 | 0.53587 | 8.9269 | 0.81816 | 0.01112 | 0.45983 | 59.6263 | 0.78188 | 0.16637 | 0.33439 | 0.071167 | 0.0049262 | 5.0176 | 1.4527 | 0.21002 | 0.96126 | 0.76063 | 171.8589 | 0.78905
753 | 1.0191 | 0.0037416 | 339.5733 | 1.4469 | 0.2639 | 0.24054 | 0.18637 | 0.53678 | 8.9986 | 0.9114 | 0.033791 | 0.41684 | 60.5669 | 0.65719 | 0.16283 | 0.40194 | 0.065577 | 0.005989 | 4.1339 | 1.1596 | 0.2057 | 0.95589 | 0.75816 | 180.1093 | 0.84026
754 | 1.0524 | 0.0059247 | 338.1195 | 1.4929 | 0.26192 | 0.24803 | 0.18689 | 0.52946 | 8.0053 | 0.89263 | 0.01576 | 0.46701 | 71.2182 | 0.68182 | 0.18126 | 0.48973 | 0.055943 | 0.010138 | 4.6683 | 1.1556 | 0.23494 | 0.91936 | 0.90843 | 153.8518 | 0.87825
755 | 1.0293 | -0.023976 | 322.476 | 1.388 | 0.26336 | 0.2244 | 0.18552 | 0.49276 | 8.3796 | 0.9415 | 0.036295 | 0.45077 | 63.5327 | 0.75117 | 0.21346 | 0.45517 | 0.057828 | 0.0097007 | 2.5953 | 1.2132 | 0.16801 | 0.92755 | 0.87733 | 160.2516 | 0.84356
756 | 0.95045 | -0.0061637 | 319.7778 | 1.4458 | 0.26103 | 0.21718 | 0.18733 | 0.50192 | 11.7096 | 0.91629 | 0.031377 | 0.52605 | 72.1124 | 0.74517 | 0.16572 | 0.30155 | 0.068218 | 0.0028143 | 3.2362 | 1.0563 | 0.17694 | 0.99013 | 0.73723 | 158.2943 | 0.84008
757 | 0.9378 | -0.016402 | 342.1948 | 1.5057 | 0.26427 | 0.24108 | 0.18581 | 0.54342 | 7.9433 | 0.85602 | 0.011729 | 0.51198 | 59.959 | 0.55848 | 0.15713 | 0.42081 | 0.044774 | 0.0064961 | 3.2601 | 1.2997 | 0.16166 | 1.062 | 0.84066 | 176.1308 | 0.80487
758 | 1.0305 | -0.023397 | 324.6158 | 1.5086 | 0.26182 | 0.25327 | 0.18969 | 0.52144 | 9.1402 | 0.96965 | 0.028131 | 0.4621 | 61.1823 | 0.54694 | 0.19029 | 0.37174 | 0.070948 | 0.0088386 | 3.8286 | 1.3922 | 0.1739 | 0.99486 | 0.87469 | 175.6186 | 0.83266
759 | 1.04 | -0.022493 | 338.1666 | 1.5419 | 0.26226 | 0.24568 | 0.18712 | 0.50239 | 8.4842 | 0.91991 | 0.01631 | 0.43723 | 61.4066 | 0.63209 | 0.21607 | 0.3366 | 0.057632 | 0.009889 | 3.8948 | 1.3137 | 0.21542 | 0.82625 | 0.77309 | 153.5009 | 0.83691
760 | 1.0183 | -0.0038901 | 337.9886 | 1.2878 | 0.26751 | 0.27667 | 0.18794 | 0.48085 | 5.9799 | 0.87812 | 0.020691 | 0.42539 | 59.3936 | 0.62633 | 0.18413 | 0.38041 | 0.06852 | 0.0013367 | 2.8555 | 1.2079 | 0.1918 | 0.9022 | 0.78226 | 187.005 | 0.82553
761 | 1.0029 | -0.0064891 | 326.4241 | 1.6776 | 0.2621 | 0.26653 | 0.18872 | 0.48131 | 7.1838 | 0.86116 | 0.027484 | 0.49619 | 58.5654 | 0.78032 | 0.21245 | 0.40799 | 0.054773 | 0.006789 | 2.0733 | 1.2734 | 0.1751 | 0.95278 | 0.84741 | 176.817 | 0.81482
762 | 0.92781 | -0.020624 | 328.1334 | 1.3123 | 0.26635 | 0.23131 | 0.1887 | 0.50393 | 9.1728 | 0.88539 | 0.038104 | 0.44954 | 54.9982 | 0.56878 | 0.18055 | 0.43737 | 0.047934 | 0.0099493 | 5.212 | 1.527 | 0.17822 | 1.0581 | 0.89044 | 154.7486 | 0.87433
763 | 0.95706 | -0.0018004 | 327.8826 | 1.4767 | 0.26084 | 0.27046 | 0.18389 | 0.52802 | 12.1491 | 0.9228 | 0.011645 | 0.47025 | 60.2658 | 0.68171 | 0.1588 | 0.39339 | 0.048251 | 0.0023304 | 4.4861 | 1.0106 | 0.21727 | 0.97465 | 0.79725 | 151.7986 | 0.7953
764 | 1.0473 | -0.012645 | 330.5311 | 1.6265 | 0.26263 | 0.26101 | 0.18941 | 0.46789 | 6.8234 | 0.91006 | 0.037635 | 0.44297 | 62.9481 | 0.63305 | 0.1971 | 0.50671 | 0.068441 | 0.0038281 | 2.613 | 1.2655 | 0.19425 | 1.0371 | 0.80783 | 165.9012 | 0.72749
765 | 0.96791 | -0.0026354 | 328.6056 | 1.4057 | 0.26299 | 0.20868 | 0.18919 | 0.5276 | 10.0508 | 0.89532 | 0.015135 | 0.50705 | 60.2033 | 0.72272 | 0.17638 | 0.33213 | 0.065047 | 0.0040134 | 5.0199 | 1.4207 | 0.22933 | 1.1003 | 0.83993 | 171.083 | 0.78356
766 | 1.0452 | 0.0016206 | 328.2581 | 1.5687 | 0.26268 | 0.26354 | 0.18259 | 0.49733 | 12.7677 | 0.96997 | 0.012991 | 0.50345 | 56.9569 | 0.75079 | 0.17484 | 0.51047 | 0.067487 | 0.012819 | 4.3587 | 1.0731 | 0.21629 | 1.0313 | 0.88561 | 164.9882 | 0.72034
767 | 1.0776 | -0.0049922 | 303.8958 | 1.4661 | 0.26238 | 0.20517 | 0.19002 | 0.49127 | 8.452 | 0.95395 | 0.018647 | 0.51806 | 63.3718 | 0.57489 | 0.17365 | 0.3795 | 0.063355 | 0.0047789 | 1.9302 | 1.3706 | 0.21858 | 0.89088 | 0.92603 | 148.7232 | 0.84991
768 | 0.95444 | 0.0017519 | 325.8273 | 1.3247 | 0.26041 | 0.22134 | 0.18932 | 0.50334 | 13.8692 | 0.88955 | 0.029374 | 0.42689 | 58.2003 | 0.58939 | 0.1966 | 0.54127 | 0.051005 | 0.0086346 | 4.6749 | 1.1506 | 0.19629 | 1.0255 | 0.86272 | 149.7725 | 0.7358
769 | 0.98708 | -0.0059453 | 361.0471 | 1.2013 | 0.2659 | 0.20561 | 0.18183 | 0.47871 | 6.422 | 0.89276 | 0.02084 | 0.53694 | 59.4711 | 0.61893 | 0.18625 | 0.43371 | 0.06346 | 0.0015086 | 4.4625 | 1.5029 | 0.20997 | 0.80116 | 0.76217 | 193.5903 | 0.77888
770 | 0.93744 | -0.0046613 | 328.3085 | 1.4811 | 0.26393 | 0.26182 | 0.1909 | 0.51553 | 9.8586 | 0.84557 | 0.023987 | 0.51258 | 64.1973 | 0.54968 | 0.18036 | 0.44178 | 0.07036 | 0.0070169 | 4.9724 | 1.2613 | 0.1873 | 1.0035 | 0.84906 | 139.3644 | 0.83898
771 | 1.03 | 0.0042592 | 307.2516 | 1.4404 | 0.2621 | 0.23182 | 0.1846 | 0.49388 | 7.5863 | 0.87847 | 0.025414 | 0.38477 | 64.2278 | 0.70323 | 0.20969 | 0.33613 | 0.062137 | 0.0096817 | 2.5492 | 1.1988 | 0.1694 | 1.0899 | 0.95199 | 168.1342 | 0.8004
772 | 0.91342 | -0.0048286 | 317.1787 | 1.4668 | 0.26584 | 0.21729 | 0.18449 | 0.50265 | 11.0421 | 0.8875 | 0.024511 | 0.49281 | 70.3389 | 0.62884 | 0.20597 | 0.52464 | 0.047379 | 0.011435 | 1.8663 | 1.0279 | 0.19448 | 0.97169 | 0.94316 | 177.3107 | 0.81504
773 | 0.90503 | -0.0067696 | 322.6397 | 1.4176 | 0.26332 | 0.26821 | 0.18248 | 0.50055 | 10.3097 | 0.94903 | 0.025122 | 0.51156 | 59.9117 | 0.77825 | 0.19297 | 0.38436 | 0.059631 | 0.0090102 | 3.7524 | 1.3481 | 0.19415 | 0.89771 | 0.89413 | 180.4725 | 0.85253
774 | 0.97716 | -0.0085084 | 323.418 | 1.2413 | 0.26112 | 0.21143 | 0.18654 | 0.47809 | 6.5807 | 0.93253 | 0.030502 | 0.52882 | 61.3816 | 0.65792 | 0.18776 | 0.30924 | 0.048605 | 0.0064266 | 2.2651 | 1.233 | 0.19514 | 0.86657 | 0.80696 | 156.1622 | 0.84803
775 | 1.0352 | -0.0086437 | 335.3012 | 1.286 | 0.25905 | 0.25054 | 0.18661 | 0.53528 | 8.7146 | 0.85578 | 0.013708 | 0.52348 | 65.3955 | 0.71795 | 0.18872 | 0.43677 | 0.058041 | 0.0041565 | 1.8576 | 1.4447 | 0.23156 | 1.0249 | 0.81212 | 170.791 | 0.74338
776 | 0.92719 | -0.027939 | 309.4928 | 1.3272 | 0.26557 | 0.25098 | 0.18937 | 0.49636 | 10.8113 | 0.88901 | 0.030022 | 0.47871 | 64.4308 | 0.55138 | 0.20667 | 0.44705 | 0.070053 | 0.010724 | 3.5772 | 1.3938 | 0.16777 | 0.99285 | 0.8838 | 175.5724 | 0.863
777 | 0.92382 | 0.0044661 | 310.3869 | 1.6848 | 0.25884 | 0.27337 | 0.18225 | 0.5387 | 8.1666 | 0.88106 | 0.025917 | 0.46944 | 54.7696 | 0.60389 | 0.21267 | 0.42339 | 0.050537 | 0.010388 | 4.5052 | 1.0519 | 0.23551 | 0.99891 | 0.85355 | 194.9711 | 0.77274
778 | 0.9346 | -0.014476 | 328.5178 | 1.4123 | 0.26189 | 0.28001 | 0.1869 | 0.49812 | 10.9439 | 0.89225 | 0.034526 | 0.4157 | 71.439 | 0.65658 | 0.1953 | 0.44468 | 0.045475 | 0.0088199 | 3.5957 | 1.0967 | 0.21588 | 0.97396 | 0.76744 | 154.9965 | 0.74816
779 | 1.0556 | 0.0012216 | 357.7474 | 1.5236 | 0.26014 | 0.24997 | 0.18464 | 0.49374 | 10.9177 | 0.92319 | 0.027891 | 0.5099 | 62.0021 | 0.6063 | 0.20008 | 0.39863 | 0.057075 | 0.00051642 | 4.2104 | 1.528 | 0.20862 | 0.9623 | 0.76945 | 153.4474 | 0.76666
780 | 1.0381 | -0.0077051 | 337.3837 | 1.4488 | 0.26668 | 0.27294 | 0.18643 | 0.4838 | 12.3182 | 0.9448 | 0.010899 | 0.41541 | 62.493 | 0.61774 | 0.19215 | 0.53011 | 0.066607 | 0.0066982 | 2.6373 | 1.3035 | 0.18245 | 1.0393 | 0.89685 | 168.3277 | 0.76863
781 | 0.9825 | 0.00042853 | 316.3617 | 1.5367 | 0.26647 | 0.26214 | 0.18433 | 0.50126 | 10.7638 | 0.84058 | 0.034212 | 0.4528 | 67.0975 | 0.57209 | 0.1994 | 0.38026 | 0.053547 | 0.008025 | 4.6199 | 1.2034 | 0.17169 | 0.98053 | 0.83621 | 173.8212 | 0.86856
782 | 0.98306 | -0.011033 | 307.9915 | 1.1991 | 0.26345 | 0.24206 | 0.18809 | 0.5164 | 13.6644 | 0.91698 | 0.039398 | 0.46396 | 65.4641 | 0.76564 | 0.18754 | 0.35487 | 0.057794 | 0.0028408 | 4.7751 | 1.3026 | 0.22979 | 0.94348 | 0.88156 | 185.6003 | 0.74943
783 | 0.92014 | -0.0023608 | 319.3288 | 1.6678 | 0.26278 | 0.26472 | 0.18241 | 0.5336 | 8.4399 | 0.92418 | 0.027969 | 0.48261 | 57.9644 | 0.53494 | 0.15276 | 0.4174 | 0.056319 | 0.009257 | 2.2178 | 1.4108 | 0.17286 | 1.0751 | 0.8595 | 175.7752 | 0.81286
784 | 0.93876 | 0.0041106 | 323.0648 | 1.3859 | 0.26077 | 0.21916 | 0.18638 | 0.52313 | 8.3051 | 0.9654 | 0.034585 | 0.48726 | 68.0542 | 0.76222 | 0.18685 | 0.48711 | 0.048091 | 0.00732 | 4.0144 | 1.5056 | 0.18116 | 1.1086 | 0.90194 | 194.5491 | 0.77853
785 | 1.0612 | -0.011761 | 352.9119 | 1.5182 | 0.26401 | 0.28009 | 0.18484 | 0.50608 | 9.5951 | 0.86341 | 0.022908 | 0.43484 | 65.432 | 0.64678 | 0.19621 | 0.52642 | 0.061066 | 0.0059404 | 3.9033 | 1.2056 | 0.21327 | 1.0153 | 0.8918 | 166.7175 | 0.83071
786 | 1.0985 | -0.026568 | 315.7005 | 1.24 | 0.26536 | 0.21449 | 0.18365 | 0.52232 | 7.0694 | 0.92844 | 0.022739 | 0.44806 | 60.7588 | 0.62355 | 0.19059 | 0.44081 | 0.066749 | 0.0075634 | 3.7954 | 1.4906 | 0.21366 | 1.01 | 0.85197 | 161.8285 | 0.86059
787 | 1.0764 | -0.02015 | 334.7336 | 1.3639 | 0.26179 | 0.18744 | 0.18714 | 0.52677 | 7.5408 | 0.91563 | 0.035331 | 0.44942 | 53.3558 | 0.77794 | 0.18061 | 0.52516 | 0.064761 | 0.0089376 | 2.0878 | 1.3917 | 0.23424 | 1.1283 | 0.86363 | 178.4803 | 0.86636
788 | 1.0948 | -0.012119 | 345.601 | 1.5754 | 0.26532 | 0.23369 | 0.18004 | 0.49078 | 7.7977 | 0.839 | 0.036423 | 0.42203 | 69.2824 | 0.58682 | 0.17455 | 0.50367 | 0.067625 | 0.00962 | 2.2276 | 1.512 | 0.19674 | 0.99722 | 0.81687 | 185.7493 | 0.7663
789 | 0.96573 | -0.015943 | 327.4265 | 1.6469 | 0.26075 | 0.26511 | 0.18384 | 0.50567 | 8.3355 | 0.93567 | 0.038052 | 0.42217 | 55.3716 | 0.70628 | 0.17771 | 0.41521 | 0.044515 | 0.00082376 | 4.9143 | 1.131 | 0.2199 | 1.0138 | 0.78873 | 160.3598 | 0.75934
790 | 1.0231 | -0.028473 | 338.8658 | 1.6096 | 0.26232 | 0.20728 | 0.18836 | 0.49596 | 7.6075 | 0.90586 | 0.024974 | 0.42189 | 59.683 | 0.62706 | 0.20673 | 0.51992 | 0.058327 | 0.0014618 | 2.3533 | 1.4715 | 0.16137 | 1.113 | 0.77111 | 144.9764 | 0.74165
791 | 1.0569 | 0.005215 | 323.0738 | 1.4121 | 0.26224 | 0.2417 | 0.18656 | 0.48842 | 8.9795 | 0.89699 | 0.01857 | 0.53148 | 59.0872 | 0.65347 | 0.15426 | 0.50051 | 0.059939 | 0.0075883 | 4.5759 | 1.0778 | 0.19778 | 1.0115 | 0.86717 | 173.1913 | 0.73544
792 | 1.0981 | -0.025738 | 320.8868 | 1.3356 | 0.26475 | 0.19955 | 0.18849 | 0.48321 | 10.099 | 0.86875 | 0.037253 | 0.43228 | 60.5587 | 0.77157 | 0.1861 | 0.35685 | 0.048125 | 0.0043455 | 2.8106 | 1.5479 | 0.21687 | 1.1014 | 0.9079 | 146.4953 | 0.81962
793 | 0.90048 | -0.00062646 | 339.5229 | 1.4761 | 0.26608 | 0.26959 | 0.19171 | 0.54665 | 13.6824 | 0.9531 | 0.031215 | 0.45593 | 60.4095 | 0.75963 | 0.16745 | 0.53824 | 0.06652 | 0.012912 | 3.9901 | 1.2942 | 0.23671 | 0.92465 | 0.87311 | 150.0613 | 0.77037
794 | 1.0654 | -0.016174 | 349.7663 | 1.4517 | 0.2615 | 0.26709 | 0.18847 | 0.52492 | 6.189 | 0.90751 | 0.023844 | 0.48015 | 63.0567 | 0.64947 | 0.21015 | 0.31993 | 0.069728 | 0.012176 | 3.4991 | 1.2929 | 0.22963 | 1.1573 | 0.84659 | 164.0735 | 0.77594
795 | 1.0101 | -0.0058474 | 327.264 | 1.4035 | 0.26106 | 0.23114 | 0.19047 | 0.46748 | 8.7522 | 0.94503 | 0.014856 | 0.46707 | 60.7702 | 0.74437 | 0.19099 | 0.46295 | 0.063911 | 0.00040654 | 4.7841 | 1.3659 | 0.19904 | 1.0186 | 0.84044 | 151.3541 | 0.82395
796 | 1.0649 | 0.0075616 | 326.4622 | 1.4935 | 0.26376 | 0.24122 | 0.18095 | 0.53961 | 11.4357 | 0.89682 | 0.031406 | 0.4813 | 62.968 | 0.53477 | 0.16694 | 0.45807 | 0.051418 | 0.013325 | 2.0784 | 1.3281 | 0.18992 | 1.1125 | 0.89049 | 167.8168 | 0.807
797 | 0.94257 | -0.02568 | 310.0303 | 1.0645 | 0.26497 | 0.27601 | 0.18698 | 0.49937 | 8.1472 | 0.84802 | 0.035727 | 0.48314 | 56.7782 | 0.68648 | 0.1821 | 0.40088 | 0.052512 | 0.0033332 | 4.769 | 1.1344 | 0.22867 | 0.96477 | 0.71748 | 171.8374 | 0.76364
798 | 1.0853 | 3.6411e-05 | 334.1104 | 1.2988 | 0.2602 | 0.22716 | 0.18211 | 0.50297 | 10.7882 | 0.88967 | 0.03361 | 0.39352 | 65.854 | 0.73375 | 0.17705 | 0.31872 | 0.064027 | 0.012373 | 2.881 | 1.3701 | 0.18907 | 0.89547 | 0.8826 | 186.6829 | 0.87912
799 | 1.0401 | -0.0020349 | 314.041 | 1.1526 | 0.26082 | 0.25062 | 0.18307 | 0.53802 | 9.0111 | 0.89057 | 0.031246 | 0.52922 | 54.255 | 0.76169 | 0.15364 | 0.49765 | 0.057671 | 0.013464 | 5.0485 | 1.1713 | 0.23591 | 1.0362 | 0.78254 | 174.8955 | 0.76118
800 | 1.0564 | -0.027772 | 317.3013 | 1.3698 | 0.26467 | 0.26119 | 0.18191 | 0.52257 | 10.9229 | 0.94761 | 0.010457 | 0.45819 | 62.5268 | 0.78005 | 0.17439 | 0.38238 | 0.055022 | 0.0033479 | 2.3601 | 1.5077 | 0.20735 | 1.0903 | 0.69696 | 152.8753 | 0.72875
801 | 1.0153 | -0.019011 | 309.3553 | 1.2715 | 0.26505 | 0.26191 | 0.18496 | 0.5314 | 11.0825 | 0.86325 | 0.013038 | 0.39999 | 69.6611 | 0.60657 | 0.20043 | 0.47655 | 0.046727 | 0.0065233 | 2.1365 | 1.2285 | 0.19918 | 0.85582 | 0.87518 | 177.841 | 0.81992
802 | 0.9536 | -0.021328 | 354.5857 | 1.1937 | 0.25903 | 0.23312 | 0.18262 | 0.49774 | 7.311 | 0.88485 | 0.033164 | 0.43128 | 63.6713 | 0.612 | 0.18257 | 0.47679 | 0.062462 | 0.0027367 | 2.7528 | 1.1025 | 0.21445 | 1.1051 | 0.9148 | 171.3212 | 0.83023
803 | 0.92578 | -0.016304 | 304.7586 | 1.3769 | 0.26283 | 0.19748 | 0.18949 | 0.48787 | 8.7437 | 0.90171 | 0.018991 | 0.45907 | 59.7941 | 0.55247 | 0.18251 | 0.325 | 0.05348 | 0.0084355 | 2.1267 | 1.0524 | 0.18167 | 1.1587 | 0.92124 | 194.848 | 0.82109
804 | 1.0855 | 0.0048074 | 335.6153 | 1.0388 | 0.26033 | 0.24363 | 0.18432 | 0.49163 | 9.2049 | 0.90579 | 0.032185 | 0.41886 | 54.0379 | 0.74346 | 0.20368 | 0.49705 | 0.046777 | 0.0054532 | 3.212 | 1.0951 | 0.23801 | 1.024 | 0.84733 | 172.1691 | 0.87847
805 | 1.0377 | -0.009153 | 316.3044 | 1.2549 | 0.26253 | 0.27297 | 0.18641 | 0.51745 | 8.069 | 0.85118 | 0.010384 | 0.41697 | 62.8278 | 0.69204 | 0.17446 | 0.3872 | 0.050391 | 0.0064528 | 2.2325 | 1.1491 | 0.16054 | 1.1434 | 0.95714 | 180.9407 | 0.8381
806 | 0.93882 | 0.0044312 | 332.4106 | 1.3905 | 0.26529 | 0.2602 | 0.18875 | 0.51747 | 8.7027 | 0.98554 | 0.028605 | 0.54464 | 57.4055 | 0.76363 | 0.20396 | 0.39799 | 0.061033 | 0.0091142 | 4.0956 | 1.2489 | 0.20384 | 0.82511 | 0.7531 | 159.3656 | 0.82015
807 | 0.98909 | -0.011002 | 329.6761 | 1.1663 | 0.25953 | 0.25756 | 0.19223 | 0.51967 | 7.3002 | 0.87256 | 0.024718 | 0.52895 | 60.9631 | 0.76575 | 0.17951 | 0.36354 | 0.067774 | 0.0095885 | 4.6882 | 1.1018 | 0.18925 | 1.0349 | 0.87867 | 157.0682 | 0.73979
808 | 0.99015 | -0.015992 | 305.5179 | 1.5294 | 0.26096 | 0.27918 | 0.1851 | 0.48616 | 10.3217 | 0.90545 | 0.021813 | 0.409 | 57.2361 | 0.55162 | 0.17944 | 0.50629 | 0.047327 | 0.0071674 | 3.2201 | 1.1084 | 0.20387 | 1.0476 | 0.89744 | 155.8296 | 0.87371
809 | 0.91619 | -0.0081962 | 333.7496 | 1.6935 | 0.26359 | 0.23328 | 0.18894 | 0.53309 | 9.6434 | 0.85193 | 0.012408 | 0.51113 | 56.5895 | 0.61069 | 0.18298 | 0.48887 | 0.049946 | 0.012873 | 3.9398 | 1.3251 | 0.21648 | 1.0921 | 0.85595 | 185.6703 | 0.78563
810 | 1.0773 | 0.0013694 | 343.6695 | 1.6408 | 0.26068 | 0.26432 | 0.18855 | 0.50081 | 12.7996 | 0.9186 | 0.025649 | 0.46478 | 61.1318 | 0.63503 | 0.17098 | 0.29893 | 0.05899 | 0.014056 | 2.5815 | 1.4668 | 0.21845 | 0.97339 | 0.77075 | 175.3213 | 0.87494
811 | 1.0872 | -0.012711 | 354.0682 | 1.4453 | 0.26231 | 0.27266 | 0.18236 | 0.49403 | 10.016 | 0.88703 | 0.015867 | 0.48926 | 63.3826 | 0.64458 | 0.20055 | 0.39545 | 0.055674 | 0.012138 | 2.9837 | 1.5104 | 0.18319 | 1.0807 | 0.75921 | 149.9746 | 0.83956
812 | 0.90493 | -0.010953 | 333.4273 | 1.5082 | 0.26317 | 0.2722 | 0.1907 | 0.51155 | 9.4742 | 0.89377 | 0.037771 | 0.42074 | 70.6041 | 0.77739 | 0.21749 | 0.38171 | 0.056044 | 0.011514 | 3.163 | 1.1776 | 0.16884 | 1.1473 | 0.92738 | 143.4581 | 0.79634
813 | 1.0336 | -0.01895 | 337.5907 | 1.3438 | 0.26249 | 0.24975 | 0.191 | 0.51406 | 10.5208 | 0.87166 | 0.019477 | 0.55813 | 69.457 | 0.53681 | 0.20119 | 0.36181 | 0.063482 | 0.007486 | 2.6028 | 1.3075 | 0.17295 | 1.0356 | 0.85479 | 189.4406 | 0.81339
814 | 1.0282 | 0.00010983 | 325.1408 | 1.3748 | 0.26005 | 0.25723 | 0.18102 | 0.52353 | 12.2786 | 0.86357 | 0.01567 | 0.40428 | 57.3366 | 0.59498 | 0.16831 | 0.3899 | 0.050274 | 0.0074638 | 4.485 | 1.09 | 0.21095 | 0.81385 | 0.76723 | 156.327 | 0.76068
815 | 1.0623 | -0.0017179 | 339.961 | 1.1859 | 0.26721 | 0.23492 | 0.1849 | 0.53709 | 12.9047 | 0.8466 | 0.027451 | 0.48395 | 63.0282 | 0.68107 | 0.18481 | 0.44145 | 0.060881 | 0.010073 | 2.956 | 1.0898 | 0.18262 | 0.90999 | 0.75214 | 192.5277 | 0.78202
816 | 1.0925 | -0.0040431 | 333.0846 | 1.6512 | 0.26539 | 0.1816 | 0.18626 | 0.48375 | 10.7156 | 0.88796 | 0.034767 | 0.48535 | 59.6586 | 0.63838 | 0.18161 | 0.42797 | 0.048464 | 0.0042635 | 3.9089 | 1.54 | 0.23177 | 1.1344 | 0.9056 | 178.9255 | 0.73829
817 | 1.0065 | 0.0034809 | 328.6551 | 1.5948 | 0.26396 | 0.2614 | 0.18383 | 0.49682 | 11.5434 | 0.85357 | 0.031832 | 0.44745 | 62.296 | 0.73362 | 0.18269 | 0.34589 | 0.05516 | 0.013371 | 3.9393 | 1.2674 | 0.17467 | 1.0495 | 0.86044 | 163.5376 | 0.75459
818 | 0.94209 | -0.025046 | 340.9449 | 1.2383 | 0.26302 | 0.26205 | 0.18959 | 0.51949 | 11.0478 | 0.85626 | 0.039866 | 0.46599 | 57.6822 | 0.68827 | 0.16115 | 0.43166 | 0.047802 | 0.0061403 | 2.3054 | 1.3842 | 0.22724 | 0.93299 | 0.81536 | 175.9925 | 0.87996
819 | 1.0186 | 0.0038771 | 322.0424 | 1.3257 | 0.26277 | 0.27576 | 0.18455 | 0.49785 | 6.1462 | 0.86796 | 0.028092 | 0.51416 | 56.5696 | 0.72156 | 0.17955 | 0.31505 | 0.067354 | 0.0042148 | 4.3032 | 1.4647 | 0.19435 | 1.0204 | 0.7856 | 164.8585 | 0.84724
820 | 0.92942 | -0.015539 | 331.3725 | 1.3506 | 0.26156 | 0.20767 | 0.18814 | 0.47411 | 13.4508 | 0.93104 | 0.035912 | 0.49019 | 66.5104 | 0.7309 | 0.19207 | 0.33482 | 0.067575 | 0.0059945 | 3.449 | 1.4348 | 0.20321 | 0.99141 | 0.76185 | 141.1335 | 0.82502
821 | 0.97609 | -0.0089619 | 342.8646 | 1.2444 | 0.26223 | 0.27425 | 0.18245 | 0.52689 | 11.0351 | 0.86315 | 0.013029 | 0.52715 | 66.4128 | 0.64144 | 0.20479 | 0.35465 | 0.061566 | 0.0017953 | 2.0027 | 1.4756 | 0.18335 | 0.98129 | 0.86297 | 167.5367 | 0.74852
822 | 0.908 | -0.0033404 | 342.0409 | 1.4922 | 0.26107 | 0.26612 | 0.18135 | 0.52183 | 10.7783 | 0.88286 | 0.027674 | 0.49392 | 61.0007 | 0.69255 | 0.17221 | 0.50124 | 0.051365 | 0.013585 | 5.1883 | 1.4506 | 0.17305 | 1.0229 | 0.82079 | 154.4298 | 0.87578
823 | 1.0534 | 0.0072795 | 323.8859 | 1.2364 | 0.25984 | 0.23051 | 0.18264 | 0.50027 | 9.8511 | 0.85316 | 0.026879 | 0.43995 | 67.144 | 0.60661 | 0.20579 | 0.46323 | 0.044739 | 0.0068946 | 3.7607 | 1.4792 | 0.21078 | 0.97231 | 0.88934 | 160.5704 | 0.85862
824 | 0.95664 | -0.015449 | 311.2742 | 1.5167 | 0.2626 | 0.2427 | 0.18597 | 0.50764 | 7.952 | 0.83406 | 0.032151 | 0.41742 | 64.1272 | 0.55603 | 0.20963 | 0.33014 | 0.045049 | 0.0018512 | 2.0497 | 1.1468 | 0.23564 | 0.83326 | 0.83576 | 169.5832 | 0.84681
825 | 0.99687 | -0.017929 | 344.4517 | 1.2781 | 0.26198 | 0.26829 | 0.18314 | 0.51203 | 8.2344 | 0.92862 | 0.014253 | 0.45207 | 62.3724 | 0.69501 | 0.17278 | 0.44427 | 0.066837 | 0.0024947 | 3.2822 | 1.128 | 0.22612 | 1.1062 | 0.97949 | 151.9691 | 0.86886
826 | 1.0823 | 0.0076255 | 333.8543 | 1.4085 | 0.26494 | 0.23914 | 0.18636 | 0.51799 | 10.3303 | 0.8594 | 0.023324 | 0.42295 | 56.1899 | 0.70859 | 0.16715 | 0.33523 | 0.058089 | 0.012034 | 4.3088 | 1.0454 | 0.23788 | 1.1258 | 0.84701 | 183.6739 | 0.73395
827 | 0.92545 | -0.0079525 | 341.5047 | 1.2428 | 0.26403 | 0.27765 | 0.18565 | 0.52299 | 9.4988 | 0.94378 | 0.020166 | 0.54887 | 56.2383 | 0.55307 | 0.18478 | 0.42386 | 0.049465 | 0.011608 | 4.8868 | 1.1911 | 0.23653 | 0.96257 | 0.80973 | 177.6284 | 0.76487
828 | 1.0724 | -0.0077825 | 330.6655 | 1.1688 | 0.26604 | 0.28251 | 0.18642 | 0.47658 | 13.0972 | 0.87465 | 0.034452 | 0.55691 | 61.3484 | 0.68537 | 0.17968 | 0.4304 | 0.05209 | 0.0018715 | 3.2718 | 1.044 | 0.19522 | 0.90447 | 0.82646 | 175.3695 | 0.73467
829 | 0.96819 | 0.00020523 | 327.3289 | 1.4569 | 0.26579 | 0.26282 | 0.18152 | 0.52496 | 9.2155 | 0.9694 | 0.027804 | 0.45678 | 58.5418 | 0.72912 | 0.20336 | 0.42977 | 0.049766 | 0.0054238 | 5.251 | 1.4998 | 0.17033 | 0.84399 | 0.84441 | 175.406 | 0.86745
830 | 0.90383 | -0.028058 | 304.1836 | 1.378 | 0.26321 | 0.19916 | 0.18728 | 0.5215 | 11.23 | 0.86522 | 0.026822 | 0.47421 | 63.3006 | 0.6994 | 0.19568 | 0.43073 | 0.055054 | 0.00071529 | 3.8991 | 1.4642 | 0.1971 | 0.86528 | 0.9003 | 148.1831 | 0.82301
831 | 0.94922 | -0.0095315 | 339.3051 | 1.252 | 0.26457 | 0.19377 | 0.18505 | 0.48819 | 6.8795 | 0.91656 | 0.018391 | 0.4725 | 66.0204 | 0.76305 | 0.17875 | 0.52806 | 0.060985 | 0.011544 | 2.0203 | 1.3929 | 0.16074 | 1.1203 | 0.7378 | 164.8999 | 0.86623
832 | 1.0877 | -0.0046182 | 312.4144 | 1.4148 | 0.26091 | 0.25332 | 0.18733 | 0.51927 | 6.0996 | 0.85856 | 0.026609 | 0.45899 | 62.2022 | 0.59229 | 0.18621 | 0.40119 | 0.065251 | 0.0020119 | 3.1798 | 1.2069 | 0.2215 | 0.94595 | 0.80307 | 165.729 | 0.84963
833 | 0.9244 | -0.015207 | 336.8858 | 1.3795 | 0.2617 | 0.21582 | 0.18852 | 0.49308 | 7.6143 | 0.8867 | 0.032104 | 0.47456 | 69.0692 | 0.61433 | 0.1888 | 0.43688 | 0.046095 | 0.011481 | 3.1503 | 1.1659 | 0.21664 | 1.007 | 0.81492 | 167.9125 | 0.85171
834 | 0.91923 | -0.0092003 | 340.9647 | 1.5895 | 0.25862 | 0.2493 | 0.18759 | 0.53317 | 7.5715 | 0.85913 | 0.030136 | 0.43307 | 64.8518 | 0.73132 | 0.19362 | 0.49032 | 0.057214 | 0.0059521 | 3.0738 | 1.4169 | 0.21949 | 1.0725 | 0.8674 | 174.7507 | 0.79924
835 | 1.0833 | -0.02515 | 306.76 | 1.5399 | 0.26297 | 0.24319 | 0.18461 | 0.52563 | 13.2275 | 0.86744 | 0.01153 | 0.49304 | 58.9485 | 0.67431 | 0.17527 | 0.35835 | 0.069841 | 0.0022284 | 2.1296 | 1.4868 | 0.19831 | 0.99334 | 0.90076 | 173.2788 | 0.77533
836 | 1.0589 | -0.00053057 | 311.5521 | 1.3945 | 0.25988 | 0.21148 | 0.18993 | 0.52885 | 10.345 | 0.96335 | 0.021715 | 0.50693 | 64.9722 | 0.76882 | 0.1702 | 0.46349 | 0.047417 | 0.011053 | 4.2723 | 1.4203 | 0.18186 | 1.0703 | 0.74345 | 162.5633 | 0.80235
837 | 1.0428 | -0.0088202 | 356.5758 | 1.2899 | 0.26552 | 0.24651 | 0.18819 | 0.48566 | 7.6904 | 0.93972 | 0.033154 | 0.47671 | 61.8403 | 0.77363 | 0.17323 | 0.4986 | 0.054214 | 0.011502 | 2.1702 | 1.2061 | 0.23732 | 1.041 | 0.763 | 187.5905 | 0.8776
838 | 0.95503 | -0.025245 | 308.9243 | 1.4014 | 0.26066 | 0.18254 | 0.18913 | 0.48447 | 5.8121 | 0.91495 | 0.020931 | 0.46548 | 71.8646 | 0.65642 | 0.17819 | 0.37247 | 0.057312 | 0.010546 | 3.7863 | 1.3899 | 0.18394 | 1.0711 | 0.73999 | 167.2079 | 0.84054
839 | 1.0607 | -0.015568 | 340.0653 | 1.6031 | 0.26507 | 0.26237 | 0.19037 | 0.48885 | 13.1659 | 0.95055 | 0.010977 | 0.46151 | 51.9144 | 0.76511 | 0.18924 | 0.3117 | 0.05464 | 0.012345 | 3.5344 | 1.3821 | 0.20645 | 0.95286 | 0.83269 | 177.7234 | 0.72718
840 | 1.0416 | -0.0051843 | 314.3931 | 1.4755 | 0.26137 | 0.23804 | 0.18776 | 0.50614 | 7.2649 | 0.9175 | 0.038948 | 0.3905 | 63.1658 | 0.7164 | 0.18329 | 0.51384 | 0.064271 | 0.0024135 | 3.6569 | 1.0129 | 0.21708 | 1.1479 | 0.84573 | 183.704 | 0.75361
841 | 1.0837 | -0.021282 | 328.9161 | 1.32 | 0.2674 | 0.16896 | 0.19199 | 0.47708 | 11.3516 | 0.96004 | 0.024254 | 0.46851 | 64.6042 | 0.59311 | 0.18344 | 0.5135 | 0.063642 | 0.0063298 | 3.2037 | 1.4832 | 0.20015 | 0.94024 | 0.77234 | 155.3866 | 0.72996
842 | 0.91158 | -0.015611 | 349.9814 | 1.3433 | 0.26266 | 0.23872 | 0.18971 | 0.53613 | 6.6559 | 0.88765 | 0.019558 | 0.47764 | 62.3285 | 0.54873 | 0.16386 | 0.33 | 0.047165 | 0.0016867 | 3.7071 | 1.3563 | 0.1737 | 1.0628 | 0.88055 | 142.3381 | 0.75849
843 | 1.0077 | -0.018149 | 332.1551 | 1.2682 | 0.26534 | 0.23497 | 0.18548 | 0.51855 | 8.2456 | 0.88448 | 0.024448 | 0.52096 | 61.5809 | 0.53329 | 0.17869 | 0.51749 | 0.068646 | 0.0033174 | 2.9011 | 1.001 | 0.17676 | 0.99909 | 0.85884 | 143.8799 | 0.79779
844 | 1.0728 | -0.0063566 | 320.4802 | 1.3053 | 0.2643 | 0.2501 | 0.18516 | 0.49179 | 12.0789 | 0.93096 | 0.016094 | 0.53891 | 60.9306 | 0.67945 | 0.19778 | 0.4242 | 0.05127 | 0.0049445 | 4.0588 | 1.43 | 0.23351 | 1.12 | 0.85259 | 175.1024 | 0.85834
845 | 1.068 | -0.025345 | 360.7205 | 1.7218 | 0.26414 | 0.24965 | 0.18984 | 0.51372 | 12.4839 | 0.91606 | 0.036965 | 0.54202 | 63.8722 | 0.5779 | 0.19625 | 0.35735 | 0.051566 | 0.0011363 | 3.1906 | 1.0782 | 0.18717 | 1.0911 | 0.84204 | 152.0684 | 0.87528
846 | 1.041 | -0.024075 | 324.0587 | 1.5426 | 0.26255 | 0.23743 | 0.18332 | 0.50168 | 7.7005 | 0.9116 | 0.024351 | 0.45703 | 73.2915 | 0.54084 | 0.1824 | 0.46613 | 0.067847 | 0.0018319 | 4.8483 | 1.0687 | 0.18967 | 0.93336 | 0.84255 | 195.9951 | 0.74805
847 | 1.0076 | -0.025876 | 315.6245 | 1.4816 | 0.26071 | 0.24674 | 0.18335 | 0.53302 | 9.699 | 0.87146 | 0.010326 | 0.4289 | 54.6229 | 0.70801 | 0.17484 | 0.4932 | 0.066384 | 0.0044239 | 4.4575 | 1.4621 | 0.20877 | 0.99877 | 0.7948 | 197.9514 | 0.79362
848 | 1.0061 | -0.027237 | 327.0965 | 1.4319 | 0.25897 | 0.24835 | 0.18648 | 0.51012 | 10.468 | 0.96726 | 0.014015 | 0.46411 | 67.8842 | 0.67565 | 0.20837 | 0.38749 | 0.053748 | 0.0045162 | 2.2744 | 1.1107 | 0.18583 | 0.90047 | 0.8615 | 173.3072 | 0.81759
849 | 0.98497 | 0.0021862 | 336.0445 | 1.4562 | 0.26138 | 0.25689 | 0.18849 | 0.51187 | 9.2304 | 0.8642 | 0.017136 | 0.43389 | 64.7876 | 0.77324 | 0.16969 | 0.33062 | 0.070992 | 0.00095076 | 5.101 | 1.5093 | 0.22055 | 0.97377 | 0.91555 | 153.2946 | 0.76179
850 | 0.92477 | 0.0015504 | 333.2187 | 1.0896 | 0.26338 | 0.24665 | 0.18355 | 0.52075 | 9.8552 | 0.8575 | 0.018033 | 0.40238 | 64.0967 | 0.65201 | 0.18455 | 0.41093 | 0.045018 | 0.002556 | 3.778 | 1.0258 | 0.22622 | 1.0207 | 0.87557 | 176.3113 | 0.80459
851 | 1.067 | -0.0003709 | 337.5463 | 1.5338 | 0.26438 | 0.2659 | 0.1847 | 0.49519 | 8.9912 | 0.81424 | 0.035123 | 0.48096 | 64.2126 | 0.56524 | 0.16777 | 0.47864 | 0.066186 | 0.0083669 | 3.2293 | 1.4455 | 0.23462 | 1.03 | 0.91284 | 185.8639 | 0.79672
852 | 0.91664 | -0.0058017 | 319.9941 | 1.4158 | 0.26368 | 0.2494 | 0.18284 | 0.49141 | 7.9254 | 0.92737 | 0.036221 | 0.45722 | 55.6387 | 0.72747 | 0.20286 | 0.47546 | 0.055895 | 0.0043307 | 4.7652 | 1.1477 | 0.174 | 1.0984 | 0.9673 | 168.3698 | 0.85127
853 | 1.0953 | -0.0087578 | 318.1393 | 1.3652 | 0.26606 | 0.22949 | 0.18034 | 0.4852 | 7.8324 | 0.93778 | 0.01697 | 0.47084 | 69.49 | 0.65235 | 0.21217 | 0.40223 | 0.070768 | 0.0066058 | 2.7292 | 1.1078 | 0.2256 | 0.99689 | 0.81911 | 171.5878 | 0.78217
854 | 1.0013 | -0.010661 | 304.485 | 1.5491 | 0.2629 | 0.19926 | 0.19116 | 0.53281 | 10.067 | 0.91888 | 0.028083 | 0.46942 | 57.0262 | 0.54572 | 0.18112 | 0.46698 | 0.049429 | 0.0066572 | 4.1247 | 1.2361 | 0.16713 | 0.92138 | 0.86882 | 166.4658 | 0.73655
855 | 0.91582 | -0.024446 | 323.5917 | 1.1915 | 0.259 | 0.23067 | 0.18513 | 0.50083 | 8.84 | 0.90665 | 0.036556 | 0.43766 | 61.8023 | 0.71041 | 0.20166 | 0.36308 | 0.069191 | 0.012501 | 4.9421 | 1.224 | 0.22786 | 1.0143 | 0.97332 | 178.5281 | 0.81907
856 | 1.0331 | -0.013874 | 341.6771 | 1.6295 | 0.26439 | 0.24765 | 0.18044 | 0.49283 | 9.6142 | 0.91439 | 0.01193 | 0.42819 | 68.2511 | 0.61005 | 0.19277 | 0.34232 | 0.058404 | 0.0023871 | 2.5006 | 1.4122 | 0.20944 | 0.96661 | 0.81768 | 160.0256 | 0.80294
857 | 1.0189 | -0.0026134 | 332.9123 | 1.373 | 0.2635 | 0.23557 | 0.18827 | 0.53553 | 12.0042 | 0.96292 | 0.0182 | 0.54757 | 68.9237 | 0.53919 | 0.16317 | 0.4227 | 0.048652 | 0.0087906 | 4.3918 | 1.3023 | 0.1919 | 1.0171 | 0.88469 | 182.6728 | 0.78131
858 | 0.92043 | -0.0036743 | 341.3701 | 1.6345 | 0.25882 | 0.18569 | 0.18237 | 0.51488 | 11.8132 | 0.9362 | 0.038592 | 0.40661 | 62.1032 | 0.64125 | 0.18314 | 0.38374 | 0.053354 | 0.004354 | 1.885 | 1.3111 | 0.20673 | 1.0917 | 0.85786 | 178.8413 | 0.80109
859 | 1.0116 | -0.0030322 | 351.8949 | 1.4299 | 0.26167 | 0.22814 | 0.18924 | 0.522 | 9.3391 | 0.84614 | 0.029673 | 0.40496 | 66.3239 | 0.56219 | 0.18558 | 0.36047 | 0.064143 | 0.0077378 | 4.8821 | 1.3209 | 0.22158 | 0.865 | 0.90294 | 175.1005 | 0.81535
860 | 0.94222 | -0.018693 | 310.1295 | 1.5105 | 0.26351 | 0.24543 | 0.18823 | 0.49831 | 9.2479 | 0.82487 | 0.02925 | 0.43072 | 52.2114 | 0.66814 | 0.17011 | 0.49881 | 0.064844 | 0.0062514 | 3.71 | 1.1342 | 0.1594 | 1.133 | 0.94579 | 184.9561 | 0.81199
861 | 0.91877 | -0.0076365 | 342.4641 | 1.584 | 0.2678 | 0.24166 | 0.18404 | 0.53843 | 11.9947 | 0.97285 | 0.010858 | 0.46465 | 65.1254 | 0.59755 | 0.20344 | 0.41065 | 0.054744 | 0.0057015 | 2.2725 | 1.0532 | 0.16406 | 0.89747 | 0.83006 | 160.6851 | 0.78437
862 | 1.0224 | -0.021188 | 324.8242 | 1.6498 | 0.26431 | 0.26298 | 0.186 | 0.49993 | 6.323 | 0.90473 | 0.016531 | 0.499 | 61.0991 | 0.59786 | 0.17133 | 0.32629 | 0.066852 | 0.0094066 | 1.9179 | 1.1305 | 0.2152 | 1.0174 | 0.70554 | 160.6977 | 0.74848
863 | 0.90947 | -0.027354 | 320.6942 | 1.4154 | 0.2662 | 0.25189 | 0.18139 | 0.50155 | 8.3554 | 0.83862 | 0.037829 | 0.45271 | 69.1057 | 0.65604 | 0.16082 | 0.49235 | 0.059594 | 0.0014114 | 2.4034 | 1.2432 | 0.19563 | 0.9059 | 0.81868 | 169.775 | 0.83402
864 | 0.92819 | 0.0022893 | 325.1658 | 1.563 | 0.26074 | 0.27483 | 0.19208 | 0.48987 | 9.3684 | 0.9615 | 0.021556 | 0.45219 | 52.8019 | 0.63122 | 0.15692 | 0.5394 | 0.051496 | 0.011203 | 3.4067 | 1.4428 | 0.23393 | 1.0696 | 0.836 | 161.3811 | 0.83556
865 | 1.0997 | -0.020396 | 311.7024 | 1.5317 | 0.26245 | 0.23997 | 0.18574 | 0.51051 | 8.3207 | 0.87433 | 0.025959 | 0.4253 | 62.4715 | 0.67234 | 0.15346 | 0.32328 | 0.049224 | 0.0034391 | 2.9069 | 1.4467 | 0.188 | 0.84803 | 0.97142 | 163.3121 | 0.78427
866 | 0.92592 | 0.0033124 | 337.9129 | 1.3809 | 0.26405 | 0.24143 | 0.18679 | 0.5316 | 7.9909 | 0.85335 | 0.011043 | 0.42473 | 64.2482 | 0.72977 | 0.20516 | 0.43756 | 0.059061 | 0.0077673 | 3.3489 | 1.0418 | 0.17236 | 1.1238 | 0.76363 | 171.9747 | 0.76227
867 | 0.92933 | -0.014505 | 340.786 | 1.2661 | 0.2589 | 0.2188 | 0.19326 | 0.46867 | 5.5 | 0.97452 | 0.033249 | 0.43449 | 63.213 | 0.55925 | 0.1691 | 0.39081 | 0.069153 | 3.6869e-05 | 2.8416 | 1.1655 | 0.17361 | 1.0447 | 0.86429 | 140.7178 | 0.84247
868 | 1.0344 | 0.0066468 | 351.8566 | 1.4875 | 0.26064 | 0.22622 | 0.1873 | 0.50518 | 7.5176 | 0.95654 | 0.012546 | 0.5076 | 51.6855 | 0.76996 | 0.18509 | 0.43343 | 0.045088 | 0.0017273 | 3.8699 | 1.2045 | 0.17552 | 0.8884 | 0.93493 | 172.693 | 0.7509
869 | 1.0241 | -0.010678 | 344.2158 | 1.546 | 0.26254 | 0.26379 | 0.18274 | 0.46612 | 8.2289 | 0.87538 | 0.01198 | 0.39749 | 60.2328 | 0.73654 | 0.17396 | 0.43129 | 0.063852 | 0.0051797 | 4.46 | 1.2417 | 0.21577 | 1.0169 | 0.9443 | 158.1196 | 0.78612
870 | 1.0118 | -0.015409 | 336.4204 | 1.1809 | 0.26013 | 0.23139 | 0.18309 | 0.50953 | 9.3097 | 0.88037 | 0.022576 | 0.53415 | 65.6178 | 0.60276 | 0.182 | 0.47957 | 0.061793 | 0.0090849 | 5.274 | 1.2987 | 0.21278 | 0.87647 | 0.8863 | 171.5738 | 0.86588
871 | 0.98805 | -0.019798 | 306.1256 | 1.61 | 0.26039 | 0.2485 | 0.1858 | 0.50204 | 12.2039 | 0.89893 | 0.011958 | 0.49968 | 67.2227 | 0.65937 | 0.20704 | 0.53533 | 0.068617 | 0.0043731 | 2.3747 | 1.4773 | 0.20885 | 0.90903 | 0.91574 | 154.2794 | 0.77051
872 | 1.0527 | -0.022656 | 332.8914 | 1.2754 | 0.26058 | 0.23038 | 0.18569 | 0.51306 | 7.4896 | 0.88627 | 0.037881 | 0.46104 | 64.6427 | 0.59907 | 0.18804 | 0.53299 | 0.04949 | 0.0062796 | 4.643 | 1.4161 | 0.20512 | 1.021 | 0.92998 | 159.6468 | 0.8165
873 | 0.98088 | -0.016208 | 324.961 | 1.4554 | 0.26271 | 0.27499 | 0.18514 | 0.48165 | 12.8223 | 0.95477 | 0.025588 | 0.39791 | 69.2248 | 0.57968 | 0.17427 | 0.40718 | 0.054273 | 0.0032639 | 2.0703 | 1.1996 | 0.20855 | 0.98163 | 0.77158 | 142.7174 | 0.86969
874 | 1.0744 | 0.0047185 | 328.4571 | 1.3322 | 0.25818 | 0.26116 | 0.18049 | 0.5279 | 9.501 | 0.84719 | 0.025202 | 0.46252 | 57.5738 | 0.73607 | 0.18833 | 0.36258 | 0.057448 | 0.0081361 | 2.0886 | 1.2372 | 0.16085 | 1.1101 | 0.85933 | 168.8578 | 0.75348
875 | 0.98641 | -0.011957 | 341.9087 | 1.1546 | 0.26177 | 0.23542 | 0.18792 | 0.52097 | 10.5449 | 0.95767 | 0.030838 | 0.50533 | 63.7862 | 0.60205 | 0.17408 | 0.52195 | 0.070095 | 0.013837 | 2.8343 | 1.3189 | 0.23121 | 0.9875 | 0.81794 | 165.1357 | 0.72565
876 | 0.95183 | -0.026029 | 324.1502 | 1.3952 | 0.2591 | 0.2543 | 0.18355 | 0.48693 | 10.5774 | 0.87571 | 0.010903 | 0.45921 | 63.3635 | 0.73902 | 0.20128 | 0.41711 | 0.071046 | 0.013561 | 1.8836 | 1.2723 | 0.19585 | 1.0992 | 0.83722 | 163.8573 | 0.82893
877 | 1.0407 | 0.0038168 | 306.2249 | 1.2457 | 0.2596 | 0.23452 | 0.18453 | 0.47189 | 9.5695 | 0.87183 | 0.028785 | 0.47102 | 67.4937 | 0.60566 | 0.1875 | 0.49712 | 0.062441 | 0.0099648 | 4.9389 | 1.4173 | 0.21384 | 0.89255 | 0.96448 | 168.2072 | 0.85357
878 | 0.93568 | -0.00071529 | 340.6512 | 1.4798 | 0.26342 | 0.25745 | 0.18428 | 0.49887 | 12.1587 | 0.9735 | 0.015273 | 0.43025 | 60.1628 | 0.66317 | 0.17884 | 0.44829 | 0.060369 | 0.008646 | 3.5276 | 1.3202 | 0.19759 | 0.99095 | 0.80729 | 171.4306 | 0.7714
879 | 1.0329 | -0.024413 | 337.489 | 1.5835 | 0.26614 | 0.23472 | 0.17969 | 0.53751 | 10.449 | 0.85016 | 0.03282 | 0.49708 | 58.7759 | 0.7494 | 0.20146 | 0.47054 | 0.049074 | 0.0041993 | 4.8141 | 1.201 | 0.23516 | 0.86437 | 0.90933 | 177.0596 | 0.76273
880 | 1.0007 | -0.022453 | 305.7147 | 1.434 | 0.2628 | 0.25521 | 0.18902 | 0.49469 | 9.8668 | 0.88612 | 0.022881 | 0.49469 | 62.6122 | 0.53897 | 0.17424 | 0.44623 | 0.053901 | 0.010367 | 4.2196 | 1.3086 | 0.18563 | 0.99186 | 0.92182 | 144.1381 | 0.77238
881 | 1.0786 | -0.003213 | 309.1905 | 1.5341 | 0.2644 | 0.23666 | 0.18174 | 0.4773 | 8.1406 | 0.86274 | 0.02952 | 0.48345 | 72.3389 | 0.65694 | 0.19054 | 0.4054 | 0.061734 | 0.00041797 | 2.9474 | 1.2305 | 0.18912 | 0.88053 | 0.88682 | 151.2767 | 0.86774
882 | 1.0404 | -0.023282 | 332.5095 | 1.3614 | 0.26349 | 0.247 | 0.18597 | 0.46951 | 8.078 | 0.91645 | 0.013759 | 0.47258 | 60.4991 | 0.72126 | 0.15756 | 0.37746 | 0.052312 | 0.0038382 | 5.1053 | 1.3874 | 0.19952 | 0.97011 | 0.87076 | 184.0855 | 0.8161
883 | 0.92175 | 0.0070108 | 322.8434 | 1.4246 | 0.25769 | 0.22018 | 0.18302 | 0.49262 | 6.9869 | 0.84252 | 0.011174 | 0.46071 | 62.9135 | 0.56035 | 0.18148 | 0.32436 | 0.050206 | 0.0027422 | 4.0916 | 1.4042 | 0.18537 | 0.94401 | 0.84321 | 171.4851 | 0.7426
884 | 1.0392 | -0.019301 | 321.2432 | 1.1717 | 0.26147 | 0.24263 | 0.18964 | 0.52521 | 13.5206 | 0.9224 | 0.010826 | 0.49551 | 62.9015 | 0.57845 | 0.1995 | 0.50749 | 0.05341 | 0.0064762 | 2.5296 | 1.1437 | 0.22127 | 0.98431 | 0.90756 | 142.5773 | 0.77745
885 | 0.91408 | -0.016673 | 313.1878 | 1.4507 | 0.26564 | 0.21483 | 0.18762 | 0.51161 | 6.2732 | 0.92053 | 0.013817 | 0.42 | 61.9833 | 0.65876 | 0.17539 | 0.36914 | 0.063816 | 0.0037396 | 3.1541 | 1.223 | 0.19123 | 0.91128 | 0.83868 | 168.7555 | 0.74534
886 | 1.0936 | -0.02865 | 329.9397 | 1.445 | 0.25878 | 0.28571 | 0.18205 | 0.5057 | 11.8442 | 0.83761 | 0.016151 | 0.50523 | 58.3522 | 0.69413 | 0.21393 | 0.35264 | 0.045397 | 0.0031694 | 5.1582 | 1.4631 | 0.17893 | 0.89177 | 0.86131 | 150.6411 | 0.73285
887 | 1.0395 | -0.0092975 | 354.7244 | 1.3048 | 0.25856 | 0.25047 | 0.18157 | 0.47174 | 14.1355 | 0.86164 | 0.032409 | 0.4407 | 72.8283 | 0.62846 | 0.179 | 0.41648 | 0.067222 | 0.005338 | 2.4927 | 1.5216 | 0.16607 | 0.87775 | 0.82823 | 159.5442 | 0.77964
888 | 0.95756 | -0.009236 | 342.1536 | 1.2768 | 0.26507 | 0.26859 | 0.18424 | 0.53656 | 10.2635 | 0.88264 | 0.015015 | 0.49989 | 71.4211 | 0.713 | 0.17912 | 0.51844 | 0.044188 | 0.0090924 | 2.9159 | 1.4267 | 0.19894 | 1.1092 | 0.87722 | 179.3139 | 0.73132
889 | 1.0769 | -0.01159 | 324.7022 | 1.4371 | 0.26388 | 0.24691 | 0.18583 | 0.47575 | 7.8911 | 0.92245 | 0.021012 | 0.45203 | 55.8146 | 0.75971 | 0.20415 | 0.50792 | 0.062113 | 0.010398 | 3.0964 | 1.3967 | 0.17532 | 1.1838 | 0.74906 | 180.3019 | 0.79989
890 | 0.9229 | -0.019217 | 345.2032 | 1.337 | 0.26519 | 0.26712 | 0.18703 | 0.52364 | 11.1571 | 0.91803 | 0.030958 | 0.47134 | 70.5446 | 0.76281 | 0.18438 | 0.44681 | 0.064357 | 0.0049737 | 2.1411 | 1.4495 | 0.22362 | 1.0864 | 0.84387 | 174.488 | 0.80085
891 | 1.0053 | -0.018442 | 347.0335 | 1.6573 | 0.26731 | 0.24462 | 0.1883 | 0.52105 | 9.7526 | 0.89606 | 0.020175 | 0.49236 | 56.8618 | 0.62046 | 0.21836 | 0.48777 | 0.050507 | 0.012704 | 2.5222 | 1.0559 | 0.17109 | 0.90407 | 0.73973 | 161.354 | 0.84776
892 | 1.0745 | 0.0036215 | 309.8581 | 1.3799 | 0.26028 | 0.23763 | 0.18429 | 0.50545 | 11.6098 | 0.902 | 0.028309 | 0.4542 | 51.7476 | 0.64414 | 0.20376 | 0.47375 | 0.049654 | 0.0031576 | 2.9186 | 1.4015 | 0.22727 | 1.0428 | 0.82215 | 177.454 | 0.7905
893 | 1.0069 | -0.02253 | 330.1142 | 1.4275 | 0.26684 | 0.22753 | 0.184 | 0.50801 | 9.0144 | 0.90979 | 0.020208 | 0.46908 | 62.5823 | 0.64619 | 0.16304 | 0.50963 | 0.056086 | 0.0069845 | 2.1096 | 1.0873 | 0.19063 | 1.0258 | 0.76383 | 165.817 | 0.7906
894 | 1.061 | -0.020378 | 307.0371 | 1.4701 | 0.2658 | 0.2332 | 0.18686 | 0.51501 | 8.3298 | 0.82159 | 0.01992 | 0.44577 | 65.4968 | 0.56694 | 0.18799 | 0.43589 | 0.058548 | 0.010864 | 4.9933 | 1.0594 | 0.19211 | 1.1296 | 0.8529 | 153.5888 | 0.72888
895 | 0.92073 | -0.028765 | 346.2497 | 1.4206 | 0.26189 | 0.23637 | 0.1885 | 0.52779 | 10.1685 | 0.94498 | 0.029 | 0.4727 | 52.91 | 0.70689 | 0.15767 | 0.48241 | 0.054479 | 0.010684 | 4.3307 | 1.3396 | 0.16822 | 1.1508 | 0.7346 | 189.5161 | 0.86235
896 | 1.0264 | -0.025486 | 307.7304 | 1.5361 | 0.26049 | 0.18819 | 0.18727 | 0.49472 | 6.9115 | 0.92719 | 0.023103 | 0.51743 | 60.8312 | 0.75731 | 0.20842 | 0.40057 | 0.044838 | 0.0040837 | 3.0538 | 1.0827 | 0.20408 | 0.87714 | 0.88532 | 156.7647 | 0.72051
897 | 0.97629 | -0.0034686 | 348.3464 | 1.2912 | 0.26313 | 0.2772 | 0.18507 | 0.50068 | 6.6305 | 0.94663 | 0.019345 | 0.47382 | 59.8639 | 0.59071 | 0.16491 | 0.53869 | 0.045577 | 0.0038967 | 2.6356 | 1.2545 | 0.16034 | 0.96943 | 0.77912 | 177.4883 | 0.80762
898 | 0.91809 | -0.018236 | 310.8779 | 1.2035 | 0.26124 | 0.23664 | 0.18933 | 0.48189 | 10.415 | 0.94283 | 0.025708 | 0.42484 | 63.2611 | 0.56997 | 0.20267 | 0.39633 | 0.067058 | 0.001571 | 5.0102 | 1.4496 | 0.19276 | 1.0242 | 0.82696 | 180.1646 | 0.869
899 | 1.0942 | -0.012741 | 331.5329 | 1.4041 | 0.2613 | 0.26124 | 0.18801 | 0.50852 | 9.7633 | 0.91256 | 0.027774 | 0.44402 | 61.279 | 0.71273 | 0.18808 | 0.43527 | 0.060838 | 0.0010495 | 2.6604 | 1.422 | 0.16995 | 0.99844 | 0.82939 | 193.2346 | 0.85679
900 | 0.90204 | -0.0052211 | 335.2281 | 1.1726 | 0.26386 | 0.23087 | 0.18114 | 0.49137 | 11.2872 | 0.91019 | 0.017363 | 0.51869 | 59.4053 | 0.65894 | 0.21942 | 0.53223 | 0.067285 | 0.0019908 | 4.2195 | 1.012 | 0.18636 | 1.1121 | 0.87913 | 147.959 | 0.84567
901 | 1.0111 | -0.017 | 319.8327 | 1.3382 | 0.26178 | 0.18402 | 0.18196 | 0.50076 | 5.8587 | 0.91879 | 0.039606 | 0.51713 | 63.7143 | 0.53595 | 0.18484 | 0.51968 | 0.058157 | 0.0048419 | 3.622 | 1.0943 | 0.17982 | 0.96921 | 0.77802 | 184.5181 | 0.82648
902 | 1.0868 | -0.026623 | 356.8352 | 1.2306 | 0.26113 | 0.26208 | 0.18844 | 0.51455 | 11.8712 | 0.84333 | 0.02912 | 0.46987 | 60.3447 | 0.70957 | 0.18939 | 0.36873 | 0.065832 | 0.0016417 | 4.9835 | 1.4486 | 0.23429 | 1.0262 | 0.91199 | 170.6685 | 0.72796
903 | 0.93333 | -0.017235 | 327.1815 | 1.3352 | 0.26554 | 0.25173 | 0.18829 | 0.52437 | 13.6104 | 0.91795 | 0.011374 | 0.4788 | 60.1448 | 0.70329 | 0.17055 | 0.51914 | 0.068466 | 0.00741 | 4.586 | 1.368 | 0.19504 | 0.93757 | 0.83081 | 150.5694 | 0.81704
904 | 1.0914 | -0.0047347 | 348.9055 | 1.5045 | 0.26337 | 0.2561 | 0.18697 | 0.49904 | 5.3899 | 0.88987 | 0.02134 | 0.53807 | 58.4158 | 0.69631 | 0.19856 | 0.33247 | 0.048333 | 0.0042696 | 2.3616 | 1.3011 | 0.23658 | 0.9975 | 0.86552 | 170.0067 | 0.7521
905 | 0.95287 | -0.022253 | 349.2578 | 1.4039 | 0.26249 | 0.19988 | 0.18349 | 0.50648 | 7.1462 | 0.9471 | 0.017022 | 0.49162 | 71.7938 | 0.64561 | 0.20223 | 0.39404 | 0.050299 | 0.012902 | 2.7486 | 1.1733 | 0.1771 | 0.86762 | 0.77144 | 144.2285 | 0.7605
906 | 0.90536 | -0.01628 | 310.7647 | 1.1944 | 0.26679 | 0.19358 | 0.18889 | 0.49871 | 11.3342 | 0.85048 | 0.015051 | 0.49029 | 65.5074 | 0.74764 | 0.17167 | 0.46285 | 0.052038 | 8.3498e-05 | 4.1 | 1.3651 | 0.20434 | 1.0892 | 0.94919 | 196.8378 | 0.78979
907 | 0.96829 | -0.021964 | 304.0288 | 1.3518 | 0.26235 | 0.22448 | 0.18695 | 0.50777 | 9.1839 | 0.91722 | 0.019958 | 0.51191 | 58.9662 | 0.58936 | 0.18463 | 0.49588 | 0.049736 | 0.0062052 | 2.4171 | 1.5267 | 0.23146 | 0.92196 | 0.89627 | 157.369 | 0.77455
908 | 1.0909 | 0.0059552 | 324.9063 | 1.2086 | 0.26491 | 0.23514 | 0.17847 | 0.50193 | 14.7018 | 0.87741 | 0.029067 | 0.46743 | 62.2124 | 0.61702 | 0.20949 | 0.45224 | 0.054174 | 0.0064327 | 2.0225 | 1.4071 | 0.21062 | 0.99326 | 0.80672 | 168.8475 | 0.7411
909 | 1.0186 | -0.019706 | 328.0257 | 1.3386 | 0.26442 | 0.23864 | 0.18816 | 0.49344 | 10.0771 | 0.86757 | 0.02177 | 0.50169 | 59.38 | 0.63891 | 0.18088 | 0.38597 | 0.059497 | 0.0073504 | 2.1867 | 1.0148 | 0.1708 | 0.99511 | 0.86528 | 153.7071 | 0.78392
910 | 1.0304 | -0.014191 | 307.3778 | 1.4263 | 0.26696 | 0.21236 | 0.18702 | 0.50155 | 6.3951 | 0.90525 | 0.01294 | 0.49631 | 64.0189 | 0.57525 | 0.18633 | 0.41436 | 0.050991 | 0.013253 | 2.8885 | 1.1831 | 0.20517 | 1.0033 | 0.91523 | 183.7983 | 0.86204
911 | 0.96924 | -0.017713 | 350.4021 | 1.2934 | 0.26153 | 0.21523 | 0.18825 | 0.47366 | 11.5292 | 0.90249 | 0.037557 | 0.47477 | 58.3101 | 0.55672 | 0.19197 | 0.52289 | 0.0655 | 0.012529 | 2.3966 | 1.1852 | 0.23474 | 1.1191 | 0.77613 | 174.8761 | 0.78085
912 | 0.9854 | -0.011811 | 321.7205 | 1.5813 | 0.26291 | 0.18061 | 0.18111 | 0.54564 | 12.3561 | 0.94027 | 0.031932 | 0.47095 | 60.0268 | 0.62511 | 0.19906 | 0.44929 | 0.046382 | 0.0095547 | 1.88 | 1.0397 | 0.16245 | 0.9253 | 0.90001 | 157.8929 | 0.78847
913 | 0.93065 | -0.0014991 | 328.7097 | 1.1843 | 0.26362 | 0.19 | 0.1829 | 0.49803 | 10.4266 | 0.90022 | 0.039761 | 0.52552 | 66.9616 | 0.63627 | 0.16682 | 0.42368 | 0.049287 | 0.0024613 | 4.7345 | 1.5352 | 0.17725 | 1.1852 | 0.82962 | 161.7633 | 0.72676
914 | 1.0211 | -0.0078763 | 331.7958 | 1.1825 | 0.26367 | 0.22 | 0.18493 | 0.4829 | 11.4228 | 0.907 | 0.026452 | 0.48921 | 69.6144 | 0.54369 | 0.18975 | 0.35531 | 0.049518 | 0.011553 | 4.5644 | 1.2223 | 0.21043 | 1.0816 | 0.71158 | 160.9216 | 0.87204
915 | 0.93587 | -0.026355 | 334.1733 | 1.6618 | 0.26304 | 0.22656 | 0.18618 | 0.51235 | 11.392 | 0.88388 | 0.010095 | 0.49794 | 60.6231 | 0.67645 | 0.19243 | 0.48988 | 0.0706 | 0.0094982 | 4.2581 | 1.5124 | 0.20699 | 1.1551 | 0.88354 | 176.7183 | 0.80556
916 | 0.98635 | 0.0076516 | 348.7143 | 1.4171 | 0.26273 | 0.21569 | 0.18706 | 0.53376 | 11.181 | 0.8503 | 0.03553 | 0.48592 | 62.707 | 0.66865 | 0.18863 | 0.35414 | 0.060037 | 0.0040563 | 2.924 | 1.3197 | 0.15915 | 0.95953 | 0.80427 | 176.4937 | 0.74146
917 | 0.97689 | -0.00081852 | 319.9526 | 1.3981 | 0.25947 | 0.2424 | 0.1871 | 0.51097 | 8.5729 | 0.9361 | 0.035602 | 0.48137 | 55.5096 | 0.69786 | 0.17413 | 0.34619 | 0.049547 | 0.0090317 | 3.3445 | 1.4654 | 0.1936 | 0.98666 | 0.77202 | 198.3919 | 0.8261
918 | 0.98425 | -0.0060205 | 328.0603 | 1.2604 | 0.25918 | 0.26523 | 0.18726 | 0.51918 | 5.3094 | 0.90215 | 0.019148 | 0.50852 | 60.2453 | 0.74786 | 0.17685 | 0.43533 | 0.049021 | 0.0093691 | 3.7191 | 1.1243 | 0.16984 | 1.0404 | 0.86631 | 193.9711 | 0.75565
919 | 0.94817 | -0.0098839 | 340.8528 | 1.6081 | 0.26377 | 0.20923 | 0.1863 | 0.49213 | 12.1252 | 0.8983 | 0.032266 | 0.49046 | 58.2748 | 0.68055 | 0.21313 | 0.35182 | 0.07111 | 0.0027843 | 3.7922 | 1.4316 | 0.20243 | 0.92667 | 0.86484 | 168.3924 | 0.85734
920 | 1.0884 | -0.015844 | 336.8377 | 1.516 | 0.26035 | 0.19868 | 0.18598 | 0.47791 | 10.9599 | 0.88079 | 0.016347 | 0.413 | 58.5353 | 0.57386 | 0.17579 | 0.53546 | 0.05773 | 0.0076995 | 2.3919 | 1.1426 | 0.18998 | 0.87261 | 0.82973 | 172.1544 | 0.72008
921 | 0.90231 | 0.0037176 | 329.8681 | 1.5284 | 0.26356 | 0.20533 | 0.18842 | 0.4935 | 8.4714 | 0.85273 | 0.017681 | 0.44471 | 66.0948 | 0.54773 | 0.19455 | 0.30715 | 0.065632 | 0.0051061 | 2.8219 | 1.3133 | 0.22637 | 0.93919 | 0.77929 | 174.1904 | 0.78167
922 | 0.93724 | -0.00732 | 343.7256 | 1.5191 | 0.26344 | 0.1789 | 0.18921 | 0.46548 | 7.9677 | 0.92816 | 0.022101 | 0.46063 | 65.1455 | 0.66404 | 0.17311 | 0.45274 | 0.056787 | 0.012747 | 4.3391 | 1.184 | 0.16217 | 0.9819 | 0.84925 | 159.9075 | 0.76208
923 | 0.9157 | -0.018614 | 353.6085 | 1.6055 | 0.25859 | 0.17246 | 0.18612 | 0.49586 | 12.0553 | 0.83684 | 0.034264 | 0.48245 | 65.8941 | 0.77766 | 0.18713 | 0.37843 | 0.07044 | 0.0030654 | 5.2268 | 1.3141 | 0.18492 | 0.9427 | 0.82097 | 149.9394 | 0.85581
924 | 1.027 | -0.026968 | 302.8534 | 1.2646 | 0.26395 | 0.19884 | 0.18701 | 0.51102 | 6.7046 | 0.86896 | 0.038976 | 0.44261 | 56.7981 | 0.60129 | 0.19978 | 0.4673 | 0.044296 | 0.009437 | 3.872 | 1.1026 | 0.1767 | 0.99114 | 0.87044 | 156.8104 | 0.84751
925 | 0.96525 | -0.0027887 | 337.0532 | 1.3681 | 0.26254 | 0.20971 | 0.18776 | 0.47962 | 12.0246 | 0.87872 | 0.027649 | 0.51863 | 58.8105 | 0.67348 | 0.21423 | 0.43911 | 0.070628 | 0.008844 | 4.4164 | 1.1873 | 0.22502 | 1.0046 | 0.86337 | 145.8278 | 0.72102
926 | 1.0977 | -0.011423 | 343.3769 | 1.128 | 0.2607 | 0.23613 | 0.17976 | 0.52632 | 12.5681 | 0.88649 | 0.034005 | 0.46798 | 63.3315 | 0.73823 | 0.21058 | 0.46008 | 0.069052 | 0.0099242 | 4.8607 | 1.5001 | 0.16115 | 0.85494 | 0.85888 | 154.1544 | 0.76785
927 | 0.95266 | -0.0018924 | 326.0548 | 1.4473 | 0.26229 | 0.23506 | 0.1868 | 0.46938 | 10.6024 | 0.85134 | 0.019674 | 0.47694 | 65.6061 | 0.67219 | 0.19573 | 0.38211 | 0.05085 | 0.003509 | 2.0657 | 1.3176 | 0.22462 | 0.88715 | 0.91861 | 184.2508 | 0.74113
928 | 0.95927 | 0.0032231 | 338.9067 | 1.2634 | 0.26022 | 0.26743 | 0.18223 | 0.50583 | 8.6873 | 0.89766 | 0.038485 | 0.43797 | 68.5346 | 0.55619 | 0.18273 | 0.39995 | 0.049302 | 0.009372 | 3.408 | 1.504 | 0.23676 | 0.95037 | 0.76668 | 166.1904 | 0.87418
929 | 0.92617 | 0.0039147 | 320.7132 | 1.3064 | 0.26263 | 0.22601 | 0.18903 | 0.49202 | 9.8192 | 0.91709 | 0.024296 | 0.43087 | 56.1616 | 0.75407 | 0.18052 | 0.38506 | 0.064657 | 0.0050384 | 4.5824 | 1.2767 | 0.21353 | 1.0246 | 0.78279 | 175.1475 | 0.83829
930 | 0.91891 | -0.0034352 | 342.8022 | 1.3009 | 0.25824 | 0.27616 | 0.17896 | 0.49966 | 9.1451 | 0.97788 | 0.036936 | 0.44131 | 60.8658 | 0.57739 | 0.21578 | 0.38129 | 0.071238 | 0.00099865 | 4.3286 | 1.2219 | 0.23468 | 0.94434 | 0.87277 | 172.8018 | 0.84529
931 | 1.074 | -0.00058527 | 335.9888 | 1.3792 | 0.26416 | 0.20073 | 0.19346 | 0.53095 | 11.4989 | 0.97958 | 0.026669 | 0.4533 | 67.0729 | 0.58483 | 0.21885 | 0.3475 | 0.051284 | 0.0089707 | 4.967 | 1.2527 | 0.20615 | 1.0091 | 0.86309 | 145.7111 | 0.83321
932 | 0.95869 | -0.022785 | 342.539 | 1.5518 | 0.25959 | 0.25315 | 0.1891 | 0.49302 | 7.8879 | 0.87547 | 0.021055 | 0.48272 | 67.1367 | 0.76248 | 0.18727 | 0.29999 | 0.064549 | 0.010055 | 4.9065 | 1.4337 | 0.21124 | 0.83597 | 0.83396 | 180.3626 | 0.85623
933 | 1.0263 | -0.017111 | 341.5381 | 1.4322 | 0.26157 | 0.21857 | 0.19052 | 0.50906 | 9.1609 | 0.90886 | 0.031159 | 0.50148 | 53.0733 | 0.53377 | 0.17243 | 0.33081 | 0.058666 | 0.0031826 | 5.2876 | 1.372 | 0.22479 | 1.0268 | 0.92448 | 188.1115 | 0.8145
934 | 0.96027 | -0.020263 | 345.7978 | 1.3894 | 0.25955 | 0.22902 | 0.18769 | 0.47936 | 12.3337 | 0.87527 | 0.039313 | 0.5499 | 68.3962 | 0.57092 | 0.20036 | 0.33562 | 0.053135 | 0.011577 | 2.3708 | 1.179 | 0.20073 | 1.1355 | 0.97573 | 182.9389 | 0.81213
935 | 1.0162 | 0.00096598 | 313.4057 | 1.0928 | 0.2655 | 0.22982 | 0.18779 | 0.5168 | 6.6078 | 0.87118 | 0.030989 | 0.52935 | 68.2057 | 0.66604 | 0.19411 | 0.37605 | 0.048665 | 0.013018 | 4.9102 | 1.5286 | 0.21641 | 0.88574 | 0.8403 | 159.8435 | 0.80249
936 | 1.0528 | 0.0036803 | 312.7584 | 1.2507 | 0.26711 | 0.1711 | 0.18101 | 0.49924 | 9.4938 | 0.96374 | 0.027616 | 0.49863 | 59.275 | 0.67065 | 0.18663 | 0.50013 | 0.059021 | 0.012319 | 5.2836 | 1.0655 | 0.21257 | 1.0855 | 0.8364 | 162.0954 | 0.79619
937 | 1.0114 | 0.0010093 | 329.6038 | 1.0837 | 0.26412 | 0.18858 | 0.18646 | 0.51569 | 10.2258 | 0.89851 | 0.031116 | 0.51292 | 66.8375 | 0.74723 | 0.1865 | 0.47327 | 0.063027 | 0.0046565 | 2.6967 | 1.1702 | 0.22218 | 0.93397 | 0.83458 | 162.0316 | 0.83131
938 | 0.95316 | -0.026446 | 323.1922 | 1.3783 | 0.26576 | 0.26327 | 0.18368 | 0.50807 | 9.6721 | 0.92102 | 0.035467 | 0.42561 | 57.6236 | 0.63473 | 0.17298 | 0.39916 | 0.059311 | 0.0075269 | 3.1094 | 1.1213 | 0.18379 | 1.0621 | 0.87665 | 161.7806 | 0.796
939 | 1.0586 | -0.018178 | 335.1366 | 1.3754 | 0.26131 | 0.17026 | 0.1847 | 0.48811 | 10.1964 | 0.83498 | 0.026032 | 0.46161 | 59.8838 | 0.58802 | 0.18123 | 0.32486 | 0.046077 | 0.012961 | 2.6168 | 1.4409 | 0.2111 | 0.95232 | 0.99047 | 200.1465 | 0.84605
940 | 1.0217 | -0.021719 | 351.3808 | 1.4346 | 0.26348 | 0.20913 | 0.18868 | 0.5275 | 9.8315 | 0.87445 | 0.033696 | 0.4692 | 67.0247 | 0.74277 | 0.1977 | 0.51215 | 0.061088 | 0.0050866 | 5.206 | 1.0367 | 0.22952 | 0.96166 | 0.82295 | 164.665 | 0.73496
941 | 0.93278 | -0.020439 | 325.9356 | 1.2301 | 0.26446 | 0.22289 | 0.1813 | 0.50961 | 10.2915 | 0.92168 | 0.028816 | 0.47627 | 56.4633 | 0.5733 | 0.18518 | 0.32091 | 0.049968 | 0.0052899 | 2.0389 | 1.493 | 0.2372 | 0.96121 | 0.82263 | 164.4885 | 0.7446
942 | 1.0807 | 0.0072077 | 324.3175 | 1.3559 | 0.26027 | 0.26969 | 0.18862 | 0.48897 | 13.9901 | 0.82627 | 0.012809 | 0.44479 | 65.2199 | 0.54315 | 0.18064 | 0.45073 | 0.056561 | 0.01307 | 4.3874 | 1.5194 | 0.21232 | 0.87987 | 0.84625 | 162.5248 | 0.75701
943 | 0.9321 | -0.023881 | 323.1435 | 1.3654 | 0.25983 | 0.22567 | 0.18909 | 0.51203 | 9.6173 | 0.93537 | 0.032473 | 0.47158 | 58.7319 | 0.71071 | 0.19609 | 0.53727 | 0.053572 | 0.0045798 | 2.2032 | 1.3892 | 0.19772 | 0.98805 | 0.82584 | 187.3966 | 0.73617
944 | 1.0703 | -0.0090234 | 327.1697 | 1.4879 | 0.26583 | 0.25687 | 0.18724 | 0.52702 | 7.4248 | 0.95834 | 0.037859 | 0.5225 | 66.6649 | 0.76535 | 0.18782 | 0.3052 | 0.069509 | 0.012302 | 3.9676 | 1.4814 | 0.19336 | 1.1167 | 0.82728 | 178.2253 | 0.83363
945 | 1.0071 | -0.023047 | 335.1058 | 1.1147 | 0.26394 | 0.25615 | 0.18649 | 0.51315 | 8.2108 | 0.82088 | 0.017972 | 0.50081 | 58.1627 | 0.56623 | 0.19282 | 0.4052 | 0.051821 | 0.012594 | 4.4817 | 1.2338 | 0.17443 | 1.0896 | 0.79468 | 161.6671 | 0.85162
946 | 0.95606 | -4.3303e-05 | 323.6715 | 1.2188 | 0.2602 | 0.27154 | 0.18368 | 0.48769 | 9.4241 | 0.89012 | 0.020632 | 0.46782 | 69.6291 | 0.66514 | 0.21173 | 0.40253 | 0.065493 | 0.011066 | 3.0187 | 1.3956 | 0.20086 | 0.98076 | 0.81828 | 193.7471 | 0.72182
947 | 0.9223 | -0.024609 | 305.0276 | 1.0737 | 0.26517 | 0.24318 | 0.18673 | 0.51055 | 8.5451 | 0.91758 | 0.029462 | 0.51242 | 65.3583 | 0.55487 | 0.16391 | 0.39045 | 0.050319 | 0.010771 | 2.0149 | 1.4182 | 0.22569 | 0.93027 | 0.78343 | 178.3389 | 0.75478
948 | 0.97957 | -0.0054214 | 346.9108 | 1.2588 | 0.26358 | 0.25918 | 0.19184 | 0.51903 | 11.0906 | 0.82556 | 0.037436 | 0.52513 | 59.7411 | 0.60823 | 0.18403 | 0.51007 | 0.070526 | 0.0055693 | 1.9824 | 1.2037 | 0.19601 | 1.0913 | 0.98904 | 151.2522 | 0.79742
949 | 1.0338 | -0.017306 | 353.4443 | 1.4103 | 0.26258 | 0.25289 | 0.18196 | 0.53115 | 7.055 | 0.94783 | 0.034632 | 0.54432 | 55.2392 | 0.54626 | 0.20505 | 0.36567 | 0.051841 | 0.013416 | 3.8163 | 1.172 | 0.16544 | 1.094 | 0.78462 | 167.869 | 0.77789
950 | 0.99973 | -0.016922 | 331.7486 | 1.3427 | 0.2628 | 0.20306 | 0.17915 | 0.50357 | 12.3124 | 0.89317 | 0.011288 | 0.40406 | 63.2191 | 0.67003 | 0.18983 | 0.39689 | 0.055555 | 0.013742 | 2.2412 | 1.4147 | 0.21116 | 0.96587 | 0.81585 | 197.1162 | 0.73757
951 | 0.91371 | -0.017596 | 333.5613 | 1.5582 | 0.26293 | 0.1735 | 0.18795 | 0.47026 | 6.7424 | 0.93661 | 0.032331 | 0.51455 | 68.1857 | 0.65972 | 0.19353 | 0.37478 | 0.060338 | 0.0020533 | 2.8145 | 1.4811 | 0.22256 | 1.1293 | 0.75487 | 171.7656 | 0.75087
952 | 0.99062 | -0.01841 | 335.9499 | 1.1345 | 0.26216 | 0.17621 | 0.18655 | 0.49359 | 12.5871 | 0.90678 | 0.024595 | 0.51898 | 71.6808 | 0.69251 | 0.19481 | 0.43405 | 0.044601 | 0.006665 | 3.3051 | 1.4252 | 0.22693 | 1.0954 | 0.86259 | 190.5771 | 0.72543
953 | 0.96675 | 0.0073181 | 351.1626 | 1.3983 | 0.26334 | 0.24388 | 0.18252 | 0.49778 | 11.4008 | 0.91187 | 0.0183 | 0.49195 | 57.3077 | 0.542 | 0.17775 | 0.51476 | 0.065144 | 0.01149 | 4.9285 | 1.3416 | 0.18858 | 1.0638 | 0.81059 | 194.2195 | 0.85847
954 | 0.94167 | -0.026886 | 338.4585 | 1.602 | 0.26348 | 0.26392 | 0.18705 | 0.5238 | 12.678 | 0.85682 | 0.035178 | 0.46495 | 63.6319 | 0.75359 | 0.1855 | 0.4748 | 0.065894 | 0.00065657 | 5.1737 | 1.0023 | 0.23483 | 1.0333 | 0.9357 | 182.4296 | 0.87015
955 | 0.9379 | -0.0044725 | 318.6632 | 1.605 | 0.26 | 0.27421 | 0.18559 | 0.52452 | 11.1485 | 0.85977 | 0.012613 | 0.5094 | 69.9434 | 0.56164 | 0.18692 | 0.33917 | 0.054788 | 0.0019693 | 2.2532 | 1.0879 | 0.23433 | 0.94073 | 0.87473 | 158.858 | 0.87732
956 | 1.0562 | 0.0046413 | 335.8957 | 1.3502 | 0.26232 | 0.28692 | 0.18457 | 0.49659 | 10.4202 | 0.89254 | 0.017635 | 0.44875 | 66.783 | 0.59254 | 0.18189 | 0.32372 | 0.049583 | 0.0099307 | 4.738 | 1.2765 | 0.18211 | 0.95097 | 0.73592 | 183.1546 | 0.81092
957 | 1.046 | -0.02268 | 321.6671 | 1.4549 | 0.26171 | 0.26384 | 0.18687 | 0.50835 | 8.7001 | 0.8766 | 0.015163 | 0.47014 | 54.1743 | 0.64871 | 0.19021 | 0.42215 | 0.066179 | 0.011778 | 3.38 | 1.2682 | 0.16077 | 0.88945 | 0.91725 | 175.2801 | 0.74617
958 | 1.0927 | 0.0020235 | 325.765 | 1.0295 | 0.26176 | 0.22087 | 0.18665 | 0.49566 | 8.7886 | 0.91067 | 0.012847 | 0.47036 | 67.0507 | 0.66211 | 0.1913 | 0.52481 | 0.062151 | 0.011285 | 2.4551 | 1.3714 | 0.20951 | 1.0662 | 0.93598 | 181.3053 | 0.84632
959 | 0.95557 | 0.0032915 | 331.6419 | 1.1233 | 0.26143 | 0.25983 | 0.18718 | 0.50462 | 12.3831 | 0.89787 | 0.01623 | 0.52633 | 65.9874 | 0.74857 | 0.19292 | 0.37532 | 0.050881 | 0.013036 | 4.4968 | 1.2961 | 0.23443 | 1.0408 | 0.79174 | 181.1996 | 0.7522
960 | 1.0452 | -0.027135 | 326.5063 | 1.6177 | 0.25933 | 0.25421 | 0.18912 | 0.48059 | 13.3331 | 0.85254 | 0.02216 | 0.46896 | 54.546 | 0.66923 | 0.21878 | 0.44565 | 0.061013 | 0.008127 | 3.5527 | 1.3638 | 0.17721 | 1.0355 | 0.79765 | 176.9133 | 0.79845
961 | 0.9739 | -0.013066 | 340.8911 | 1.397 | 0.26135 | 0.20109 | 0.1807 | 0.51542 | 10.2706 | 0.96687 | 0.013637 | 0.52809 | 64.3063 | 0.68821 | 0.18708 | 0.34397 | 0.060331 | 0.012849 | 1.8711 | 1.1808 | 0.17057 | 1.0021 | 0.72909 | 165.963 | 0.79817
962 | 1.0635 | -0.02825 | 306.4144 | 1.4413 | 0.26222 | 0.19649 | 0.1787 | 0.4974 | 8.2556 | 0.93226 | 0.016834 | 0.48909 | 66.8821 | 0.65047 | 0.19582 | 0.37121 | 0.047227 | 0.013686 | 3.135 | 1.2603 | 0.16895 | 1.0481 | 0.72726 | 169.3162 | 0.87072
963 | 0.96289 | -0.0076687 | 334.1979 | 1.2468 | 0.26154 | 0.21975 | 0.18472 | 0.50875 | 8.1188 | 0.96703 | 0.032671 | 0.48693 | 59.5728 | 0.5346 | 0.18998 | 0.34203 | 0.0555 | 0.011592 | 2.5598 | 1.0287 | 0.17734 | 1.0376 | 0.78504 | 168.4516 | 0.87555
964 | 1.0546 | 0.0030133 | 333.0088 | 1.3867 | 0.26391 | 0.25594 | 0.18739 | 0.5043 | 10.3932 | 0.94596 | 0.016636 | 0.51309 | 50.8834 | 0.77616 | 0.17592 | 0.40922 | 0.061328 | 0.00031868 | 2.4854 | 1.4575 | 0.19042 | 0.97506 | 0.83298 | 164.7163 | 0.80608
965 | 0.96112 | -0.022906 | 313.2785 | 1.0908 | 0.26262 | 0.20347 | 0.18431 | 0.46336 | 9.1972 | 0.95501 | 0.03612 | 0.45086 | 66.5872 | 0.54424 | 0.18957 | 0.4258 | 0.045504 | 0.0025711 | 3.0512 | 1.2442 | 0.22034 | 1.1034 | 0.79094 | 167.045 | 0.72764
966 | 1.0423 | 0.0071697 | 321.4468 | 1.6312 | 0.26042 | 0.26459 | 0.18966 | 0.51295 | 9.5445 | 0.9147 | 0.036094 | 0.48719 | 56.5311 | 0.72461 | 0.19261 | 0.31465 | 0.066802 | 0.011686 | 5.2624 | 1.3497 | 0.19028 | 1.1448 | 0.83826 | 160.062 | 0.82908
967 | 0.96348 | 0.0054519 | 328.1235 | 1.2795 | 0.26627 | 0.21964 | 0.18925 | 0.49322 | 8.6737 | 0.91847 | 0.025769 | 0.46536 | 55.2113 | 0.72555 | 0.16426 | 0.49161 | 0.052153 | 0.0070334 | 2.1032 | 1.0186 | 0.229 | 1.0727 | 0.7135 | 159.1035 | 0.7222
968 | 0.90695 | 0.0044703 | 342.4102 | 1.0499 | 0.26283 | 0.21885 | 0.18771 | 0.50038 | 10.5264 | 0.89742 | 0.010521 | 0.49368 | 66.1953 | 0.73712 | 0.17333 | 0.44284 | 0.06112 | 0.013465 | 3.4121 | 1.2089 | 0.21904 | 1.0107 | 0.93951 | 189.9775 | 0.72116
969 | 1.011 | -0.003735 | 315.4756 | 1.1436 | 0.2612 | 0.27109 | 0.18073 | 0.49413 | 8.0183 | 0.89123 | 0.013167 | 0.48743 | 64.5674 | 0.54644 | 0.16677 | 0.53628 | 0.048007 | 0.013345 | 2.1758 | 1.0983 | 0.21498 | 1.0496 | 0.92033 | 175.2329 | 0.85758
970 | 0.91824 | -0.0077423 | 325.39 | 1.2937 | 0.2646 | 0.277 | 0.18755 | 0.48608 | 9.3023 | 0.87639 | 0.029841 | 0.52417 | 58.1034 | 0.6326 | 0.15823 | 0.40266 | 0.054309 | 0.00168 | 3.8925 | 1.1124 | 0.16876 | 1.0253 | 0.98141 | 147.5612 | 0.80259
971 | 0.90887 | -0.0022855 | 339.7844 | 1.3839 | 0.26173 | 0.2588 | 0.18701 | 0.53417 | 11.7376 | 0.88309 | 0.01418 | 0.47544 | 54.8201 | 0.68853 | 0.16836 | 0.43227 | 0.061435 | 0.011387 | 4.3515 | 1.4414 | 0.22058 | 0.97068 | 0.92594 | 172.2853 | 0.8507
972 | 0.94461 | 0.0061307 | 331.6854 | 1.3442 | 0.26568 | 0.24935 | 0.18462 | 0.51262 | 8.78 | 0.88292 | 0.023543 | 0.45598 | 62.2499 | 0.59435 | 0.184 | 0.42479 | 0.046903 | 0.00029136 | 1.9883 | 1.1689 | 0.16839 | 1.0225 | 0.93307 | 139.1141 | 0.87692
973 | 0.9775 | 0.004338 | 328.1933 | 1.4384 | 0.2637 | 0.19672 | 0.18482 | 0.49231 | 12.4657 | 0.91532 | 0.03758 | 0.46243 | 72.5488 | 0.59843 | 0.21479 | 0.48493 | 0.060482 | 0.0016623 | 2.1901 | 1.4059 | 0.16009 | 1.154 | 0.76314 | 163.2134 | 0.72392
974 | 1.0116 | -0.010363 | 300.026 | 1.227 | 0.26147 | 0.24158 | 0.18989 | 0.53048 | 12.4273 | 0.89461 | 0.034279 | 0.47228 | 57.4535 | 0.66174 | 0.19514 | 0.43261 | 0.059244 | 0.00047407 | 3.4688 | 1.0627 | 0.18138 | 1.0511 | 0.83352 | 153.9697 | 0.77551
975 | 0.93543 | -0.010617 | 341.5774 | 1.2619 | 0.26666 | 0.26735 | 0.18923 | 0.48493 | 12.1401 | 0.85209 | 0.030555 | 0.45771 | 60.3201 | 0.73419 | 0.19664 | 0.52075 | 0.063181 | 0.011735 | 3.5833 | 1.2742 | 0.21395 | 0.89607 | 0.88997 | 157.4629 | 0.74128
976 | 1.0922 | -0.00065739 | 338.7221 | 1.6226 | 0.26233 | 0.20686 | 0.18611 | 0.49988 | 8.9539 | 0.93682 | 0.0378 | 0.43284 | 66.0907 | 0.74573 | 0.19716 | 0.36209 | 0.047728 | 0.00054589 | 3.0214 | 1.2014 | 0.17649 | 0.8904 | 0.92694 | 155.1553 | 0.77616
977 | 1.0702 | -0.026928 | 320.4379 | 1.3646 | 0.26395 | 0.2573 | 0.18446 | 0.50279 | 8.9232 | 0.90762 | 0.020994 | 0.43244 | 64.9151 | 0.58316 | 0.20184 | 0.48028 | 0.067237 | 0.0042364 | 3.2991 | 1.2639 | 0.19646 | 0.96978 | 0.96106 | 186.5703 | 0.80775
978 | 1.0614 | -0.019613 | 347.985 | 1.3104 | 0.26483 | 0.2249 | 0.18124 | 0.48258 | 9.3965 | 0.87691 | 0.028005 | 0.5424 | 70.041 | 0.76611 | 0.17855 | 0.3492 | 0.069382 | 0.0033608 | 2.9251 | 1.3977 | 0.17099 | 1.0507 | 0.9341 | 180.7941 | 0.74653
979 | 0.92039 | -0.0035561 | 332.258 | 1.1771 | 0.2614 | 0.20402 | 0.18481 | 0.50242 | 13.9394 | 0.85182 | 0.032131 | 0.48663 | 65.0851 | 0.58352 | 0.18164 | 0.47689 | 0.058362 | 0.0063062 | 4.8726 | 1.0018 | 0.1746 | 0.91381 | 0.84137 | 184.762 | 0.74955
980 | 0.98205 | -0.01413 | 318.5929 | 1.4379 | 0.26004 | 0.2641 | 0.18877 | 0.48825 | 10.7001 | 0.94988 | 0.023078 | 0.49743 | 63.1904 | 0.70775 | 0.16406 | 0.49805 | 0.050585 | 0.00049338 | 4.0314 | 1.0491 | 0.20803 | 1.0469 | 0.94676 | 146.8508 | 0.79575
981 | 0.97649 | -0.0018308 | 323.6199 | 1.2325 | 0.26387 | 0.22298 | 0.18839 | 0.52061 | 8.4593 | 0.88065 | 0.029422 | 0.46281 | 67.3949 | 0.73531 | 0.19073 | 0.50552 | 0.060568 | 0.005557 | 3.5297 | 1.4375 | 0.20325 | 1.065 | 0.8569 | 179.1122 | 0.80466
982 | 1.0275 | -0.02797 | 322.0949 | 1.2792 | 0.26259 | 0.2063 | 0.1926 | 0.51508 | 8.0885 | 0.90517 | 0.015579 | 0.46262 | 60.3989 | 0.75187 | 0.20408 | 0.31369 | 0.056894 | 0.00068421 | 5.2389 | 1.4242 | 0.16594 | 0.9732 | 0.78415 | 166.9761 | 0.76759
983 | 0.95562 | -2.5967e-05 | 316.9128 | 1.4724 | 0.26415 | 0.25038 | 0.19023 | 0.48684 | 14.3908 | 0.9078 | 0.032378 | 0.47713 | 71.3157 | 0.71139 | 0.19735 | 0.45914 | 0.057198 | 0.012184 | 2.5316 | 1.1895 | 0.1897 | 1.0098 | 0.89716 | 150.7632 | 0.77996
984 | 1.0706 | -0.012999 | 323.4597 | 1.3147 | 0.25999 | 0.26351 | 0.18396 | 0.51327 | 10.1407 | 0.89482 | 0.021247 | 0.47199 | 52.6419 | 0.76854 | 0.20251 | 0.45355 | 0.046814 | 0.0032509 | 1.8548 | 1.215 | 0.23169 | 0.96767 | 0.89292 | 185.9547 | 0.81742
985 | 1.0595 | -0.026018 | 314.195 | 1.1421 | 0.26729 | 0.2486 | 0.19052 | 0.47338 | 7.4156 | 0.9099 | 0.015417 | 0.43543 | 60.1099 | 0.61651 | 0.1656 | 0.42097 | 0.068318 | 0.0091329 | 2.3316 | 1.4187 | 0.16229 | 0.95607 | 0.86399 | 164.9018 | 0.87787
986 | 1.0598 | -0.0011932 | 327.6501 | 1.5992 | 0.26355 | 0.27874 | 0.18738 | 0.53459 | 8.9723 | 0.91636 | 0.031501 | 0.479 | 60.4735 | 0.58586 | 0.17994 | 0.53476 | 0.06281 | 0.0041788 | 5.1956 | 1.0101 | 0.1705 | 1.0416 | 0.89935 | 160.1438 | 0.81722
987 | 1.0851 | -0.025024 | 342.3436 | 1.4855 | 0.26553 | 0.27351 | 0.18613 | 0.50107 | 11.1385 | 0.86665 | 0.022766 | 0.48633 | 63.7373 | 0.75158 | 0.16944 | 0.48079 | 0.046011 | 0.0087365 | 3.5568 | 1.0239 | 0.19408 | 1.0205 | 0.78038 | 157.2007 | 0.73059
988 | 0.94974 | -0.019124 | 336.5061 | 1.4271 | 0.26361 | 0.1822 | 0.18006 | 0.51129 | 7.0331 | 0.89573 | 0.012042 | 0.48151 | 65.3023 | 0.63949 | 0.18969 | 0.48315 | 0.05891 | 0.007498 | 4.092 | 1.2324 | 0.18959 | 1.0198 | 0.88942 | 197.8044 | 0.78556
989 | 0.93848 | -0.022589 | 328.9528 | 1.2626 | 0.26243 | 0.26519 | 0.19186 | 0.50364 | 12.3521 | 0.90204 | 0.028496 | 0.49845 | 51.2287 | 0.5594 | 0.21075 | 0.35322 | 0.069298 | 0.010818 | 2.834 | 1.1094 | 0.16482 | 1.1021 | 0.92716 | 187.923 | 0.82806
990 | 0.93927 | -0.019082 | 318.76 | 1.2954 | 0.26617 | 0.21161 | 0.18201 | 0.48949 | 10.3387 | 0.82445 | 0.025382 | 0.5056 | 55.1913 | 0.62373 | 0.17188 | 0.4114 | 0.066269 | 0.0045221 | 3.3687 | 1.0538 | 0.21775 | 0.90988 | 0.95096 | 156.6827 | 0.85043
991 | 0.94631 | -0.010813 | 355.7197 | 1.3469 | 0.26484 | 0.28062 | 0.1833 | 0.50224 | 7.7345 | 0.87837 | 0.026689 | 0.51817 | 60.6264 | 0.5703 | 0.20781 | 0.43194 | 0.067739 | 0.0037555 | 4.962 | 1.4609 | 0.21672 | 0.94494 | 0.8633 | 181.4615 | 0.79451
992 | 0.97503 | 0.0016107 | 328.4195 | 1.401 | 0.26097 | 0.21804 | 0.18574 | 0.53634 | 8.4194 | 0.9783 | 0.011302 | 0.51755 | 63.4292 | 0.59465 | 0.18897 | 0.32899 | 0.054195 | 0.0076791 | 2.4747 | 1.1598 | 0.21028 | 1.0838 | 0.9547 | 150.1666 | 0.74225
993 | 1.0146 | 0.0034063 | 311.0635 | 1.5435 | 0.26461 | 0.20589 | 0.18172 | 0.4984 | 9.7674 | 0.94371 | 0.02406 | 0.44842 | 66.7465 | 0.72856 | 0.19032 | 0.43709 | 0.063712 | 0.002301 | 3.2318 | 1.5436 | 0.18414 | 1.1439 | 0.84961 | 158.2036 | 0.77291
994 | 0.90283 | -0.0062695 | 330.9614 | 1.5333 | 0.26145 | 0.26268 | 0.19134 | 0.52167 | 9.5238 | 0.90156 | 0.025228 | 0.46634 | 68.5898 | 0.53617 | 0.17546 | 0.35429 | 0.063423 | 0.0012891 | 2.7823 | 1.0326 | 0.2071 | 1.0133 | 0.80015 | 151.7738 | 0.86324
995 | 0.99577 | -0.0054749 | 347.1811 | 1.5111 | 0.2637 | 0.22551 | 0.19205 | 0.4702 | 10.3676 | 0.8488 | 0.039477 | 0.5126 | 62.7312 | 0.70928 | 0.1785 | 0.3078 | 0.064642 | 0.0091725 | 4.7999 | 1.2217 | 0.18692 | 1.0003 | 0.82166 | 163.3597 | 0.76008
996 | 1.08 | 0.0065147 | 309.3324 | 1.3949 | 0.26279 | 0.26075 | 0.19123 | 0.49917 | 10.5063 | 0.90337 | 0.022688 | 0.49606 | 67.6445 | 0.65914 | 0.17215 | 0.40351 | 0.055743 | 0.00023074 | 5.0982 | 1.2277 | 0.17498 | 1.0649 | 0.88472 | 158.5234 | 0.85107
997 | 0.97201 | 0.0060614 | 316.0067 | 1.4987 | 0.26261 | 0.22892 | 0.18945 | 0.52917 | 11.5664 | 0.92833 | 0.017863 | 0.40582 | 67.4076 | 0.77491 | 0.19744 | 0.44747 | 0.044465 | 0.0079763 | 4.7577 | 1.5086 | 0.1939 | 1.0392 | 0.69921 | 177.7787 | 0.84388
998 | 0.97471 | -0.013323 | 344.6652 | 1.3228 | 0.26327 | 0.24786 | 0.19304 | 0.51522 | 10.1561 | 0.96191 | 0.018434 | 0.43113 | 57.0063 | 0.6105 | 0.20867 | 0.31822 | 0.056513 | 0.010737 | 4.3825 | 1.5263 | 0.16771 | 0.98645 | 0.82374 | 183.3379 | 0.87273
999 | 1.0006 | -0.00022815 | 347.3845 | 1.5922 | 0.25931 | 0.18718 | 0.1889 | 0.50045 | 9.3343 | 0.92393 | 0.028225 | 0.45016 | 53.4301 | 0.6911 | 0.21024 | 0.30859 | 0.059979 | 0.00566 | 2.4133 | 1.3945 | 0.21657 | 0.81952 | 0.9551 | 159.1476 | 0.77301

## TEA results
Element | Biorefinery | [11 empty] | TEA
Feature | Minimum selling price [$/kg] | Product yield [10^6 kg/yr] | Product purity [%] | Adjusted minimum selling price [$/kg] | Adjusted product yield [10^6 kg/yr] | Product recovery [%] | Total capital investment [10^6 $] | Total installed equipment cost [10^6 $] | Annual operating cost [10^6 $/yr] | Annual material cost [10^6 $/yr] | Annual product sale [10^6 $/yr] | Annual electricity credit [10^6 $/yr] | Alabama MFSP [USD/gal]
0 | 4.8109 | 19.8694 | 0.84852 | 5.6698 | 16.8595 | 0.97597 | 158.4865 | 87.266 | 94.3214 | 91.1047 | 112.6556 | -1.0405e-15 | 4.656
1 | 4.6986 | 20.7858 | 0.84855 | 5.5372 | 17.6379 | 0.97964 | 160.297 | 88.2122 | 96.544 | 93.3002 | 115.0946 | -1.0638e-15 | 4.5405
2 | 4.1662 | 21.877 | 0.84874 | 4.9087 | 18.5679 | 0.9877 | 162.2849 | 89.2451 | 88.6628 | 85.4465 | 107.3879 | 4.8651e-16 | 4.0223
3 | 4.0513 | 23.76 | 0.84878 | 4.7731 | 20.167 | 0.97397 | 166.3158 | 91.522 | 94.1982 | 90.8046 | 113.4083 | 1.5364e-15 | 3.9001
4 | 4.0095 | 22.2584 | 0.84878 | 4.7238 | 18.8925 | 0.98416 | 159.1499 | 87.3725 | 86.7812 | 83.5534 | 105.144 | -9.5613e-16 | 3.8715
5 | 4.5627 | 20.5954 | 0.8486 | 5.3767 | 17.4773 | 0.97109 | 157.6352 | 86.6751 | 92.5082 | 89.2451 | 110.7362 | 0 | 4.4099
6 | 4.4809 | 19.8247 | 0.84864 | 5.2801 | 16.824 | 0.98161 | 154.3533 | 84.9192 | 86.8513 | 83.7274 | 104.6774 | 0 | 4.3312
7 | 5.1891 | 18.803 | 0.84837 | 6.1165 | 15.9519 | 0.96661 | 153.4414 | 84.3998 | 97.222 | 94.013 | 115.0092 | 1.616e-15 | 5.0204
8 | 4.1781 | 21.5324 | 0.84874 | 4.9227 | 18.2754 | 0.98051 | 164.2512 | 90.2245 | 87.0625 | 83.7501 | 105.9981 | -1.4332e-15 | 4.033
9 | 4.989 | 18.9809 | 0.84843 | 5.8803 | 16.104 | 0.98578 | 151.0623 | 83.18 | 94.112 | 91.0621 | 111.6139 | -1.0522e-15 | 4.8401
10 | 4.5036 | 19.8549 | 0.84863 | 5.3069 | 16.8494 | 0.98557 | 160.4219 | 88.1803 | 86.8634 | 83.6638 | 105.369 | -4.806e-16 | 4.3526
11 | 4.3279 | 22.9239 | 0.84867 | 5.0996 | 19.4548 | 0.97891 | 158.7475 | 87.2946 | 98.5139 | 95.2573 | 116.9031 | -2.152e-15 | 4.1804
12 | 5.0516 | 17.9626 | 0.84842 | 5.9542 | 15.2398 | 0.98958 | 144.1657 | 79.2101 | 90.2465 | 87.3051 | 106.9528 | -2.519e-16 | 4.8961
13 | 4.6633 | 19.9604 | 0.84856 | 5.4955 | 16.9377 | 0.98211 | 155.3648 | 85.3894 | 91.7244 | 88.5607 | 109.6935 | -1.0146e-15 | 4.5078
14 | 4.3984 | 19.9494 | 0.84868 | 5.1826 | 16.9306 | 0.98337 | 159.426 | 87.5545 | 85.0077 | 81.8024 | 103.3906 | 9.3261e-16 | 4.244
15 | 4.044 | 23.5859 | 0.84875 | 4.7646 | 20.0184 | 0.98989 | 153.5016 | 84.4595 | 94.6003 | 91.5121 | 112.3783 | -2.6066e-15 | 3.9156
16 | 5.2452 | 16.7548 | 0.84838 | 6.1826 | 14.2145 | 0.98006 | 149.7274 | 82.3165 | 86.2834 | 83.2317 | 103.5881 | -7.2166e-16 | 5.0824
17 | 4.2738 | 22.8611 | 0.8487 | 5.0358 | 19.4021 | 0.98021 | 164.2744 | 90.1294 | 96.1292 | 92.7712 | 115.1228 | -1.5808e-15 | 4.1242
18 | 4.2482 | 22.0753 | 0.8487 | 5.0056 | 18.7352 | 0.99002 | 155.993 | 85.925 | 92.4565 | 89.3632 | 110.5002 | 5.0747e-16 | 4.1058
19 | 4.6138 | 20.2334 | 0.84855 | 5.4372 | 17.1692 | 0.98719 | 151.5098 | 83.2091 | 92.4714 | 89.3843 | 110.0135 | -1.0296e-15 | 4.4723
20 | 4.5431 | 20.7798 | 0.8486 | 5.3536 | 17.6337 | 0.97246 | 158.359 | 87.0573 | 92.9356 | 89.6689 | 111.2472 | -1.026e-15 | 4.3985
21 | 5.0077 | 17.5903 | 0.84847 | 5.9021 | 14.9248 | 0.98492 | 153.1849 | 84.3774 | 86.1286 | 83.0732 | 103.8193 | -9.5197e-16 | 4.8434
22 | 3.9431 | 23.4909 | 0.84881 | 4.6454 | 19.9394 | 0.98733 | 167.0547 | 91.9454 | 89.8594 | 86.5681 | 109.1257 | 0 | 3.7993
23 | 4.4042 | 20.5384 | 0.84867 | 5.1895 | 17.4304 | 0.98402 | 159.002 | 87.5644 | 88.2282 | 85.0628 | 106.583 | 4.8216e-16 | 4.2486
24 | 4.9844 | 18.6268 | 0.84843 | 5.8749 | 15.8035 | 0.98352 | 146.9404 | 80.7698 | 92.3995 | 89.3796 | 109.4295 | -2.5866e-16 | 4.8349
25 | 4.128 | 23.9879 | 0.84873 | 4.8637 | 20.3593 | 0.9753 | 163.6152 | 90.1053 | 97.7412 | 94.404 | 116.6705 | 1.0711e-15 | 3.9905
26 | 4.2345 | 22.4776 | 0.84873 | 4.9893 | 19.0773 | 0.98182 | 162.1033 | 89.079 | 93.4127 | 90.127 | 112.1465 | -1.0184e-15 | 4.0865
27 | 4.4186 | 20.5877 | 0.84865 | 5.2067 | 17.4718 | 0.97785 | 159.1956 | 87.473 | 88.8128 | 85.5664 | 107.193 | 9.7795e-16 | 4.2679
28 | 4.4413 | 21.1344 | 0.84865 | 5.2333 | 17.9358 | 0.96448 | 161.0817 | 88.4853 | 91.9923 | 88.6257 | 110.6031 | 1.0046e-15 | 4.2814
29 | 4.4577 | 22.2881 | 0.84863 | 5.2529 | 18.9142 | 0.97641 | 159.5439 | 87.8555 | 98.598 | 95.3394 | 117.0767 | 1.6218e-15 | 4.3098
30 | 4.2229 | 22.4581 | 0.84872 | 4.9757 | 19.0606 | 0.98066 | 161.7103 | 88.9669 | 93.0568 | 89.7927 | 111.7443 | 5.0825e-16 | 4.0712
31 | 4.0069 | 23.4048 | 0.84878 | 4.7208 | 19.8657 | 0.98066 | 162.0334 | 89.1824 | 91.7736 | 88.5077 | 110.4894 | -1.5106e-15 | 3.8714
32 | 5.4126 | 16.7235 | 0.84831 | 6.3804 | 14.1867 | 0.98438 | 149.7581 | 82.3962 | 89.3761 | 86.3468 | 106.7031 | 9.9688e-16 | 5.2489
33 | 4.5509 | 19.8795 | 0.84862 | 5.3628 | 16.87 | 0.98224 | 156.891 | 86.2615 | 88.4885 | 85.3175 | 106.6087 | 1.9379e-15 | 4.3924
34 | 4.6635 | 20.8038 | 0.84855 | 5.4958 | 17.653 | 0.97458 | 157.3423 | 86.3927 | 96.1171 | 92.8484 | 114.3345 | 1.0682e-15 | 4.5189
35 | 4.6376 | 19.8995 | 0.84856 | 5.4652 | 16.886 | 0.98482 | 155.8715 | 85.7455 | 90.7349 | 87.6013 | 108.7546 | 5.0444e-16 | 4.4906
36 | 4.7149 | 19.7884 | 0.84855 | 5.5564 | 16.7915 | 0.97938 | 153.7848 | 84.564 | 92.1574 | 89.0103 | 109.9522 | 5.0638e-16 | 4.5548
37 | 4.6283 | 20.595 | 0.84855 | 5.4543 | 17.476 | 0.98112 | 156.0319 | 85.7145 | 94.2726 | 91.0804 | 112.332 | 1.0485e-15 | 4.4815
38 | 4.5058 | 19.6617 | 0.84864 | 5.3095 | 16.6858 | 0.97805 | 158.1419 | 87.033 | 86.1471 | 82.9549 | 104.393 | 9.4339e-16 | 4.3517
39 | 5.3509 | 17.0927 | 0.84831 | 6.3077 | 14.4998 | 0.98399 | 145.1794 | 79.8463 | 90.9912 | 88.0188 | 107.8154 | -1.0217e-15 | 5.2005
40 | 4.1554 | 22.5516 | 0.84874 | 4.8959 | 19.1405 | 0.98732 | 162.2351 | 89.1518 | 91.6724 | 88.4308 | 110.4104 | 1.0061e-15 | 4.0124
41 | 4.5571 | 20.3974 | 0.8486 | 5.3701 | 17.3093 | 0.97947 | 158.8159 | 87.2393 | 91.1844 | 87.9498 | 109.5366 | 1.0072e-15 | 4.4102
42 | 4.6593 | 19.4055 | 0.84856 | 5.4908 | 16.4667 | 0.9807 | 154.6621 | 84.9423 | 88.6805 | 85.522 | 106.5524 | 9.8665e-16 | 4.5098
43 | 4.9575 | 17.3161 | 0.84849 | 5.8427 | 14.6925 | 0.97851 | 154.6141 | 85.005 | 83.339 | 80.2111 | 101.1729 | -1.3824e-15 | 4.7874
44 | 4.0584 | 23.0355 | 0.84879 | 4.7814 | 19.5522 | 0.98205 | 167.4667 | 92.0062 | 90.8241 | 87.4649 | 110.1427 | 1.9728e-15 | 3.9098
45 | 4.3358 | 20.5119 | 0.84867 | 5.1089 | 17.4079 | 0.97626 | 155.4158 | 85.5558 | 86.8491 | 83.6826 | 104.794 | 4.7922e-16 | 4.191
46 | 3.9352 | 25.218 | 0.84879 | 4.6363 | 21.4049 | 0.98052 | 165.5613 | 91.0184 | 97.7699 | 94.402 | 116.9174 | -1.6079e-15 | 3.7981
47 | 4.5417 | 21.811 | 0.84861 | 5.3519 | 18.509 | 0.98302 | 165.4243 | 91.0249 | 97.6002 | 94.2992 | 116.7313 | 0 | 4.3823
48 | 4.1502 | 24.3514 | 0.84872 | 4.8899 | 20.6676 | 0.98293 | 163.4199 | 89.8884 | 100.1535 | 96.8422 | 119.0757 | 5.4912e-16 | 4.0105
49 | 4.6973 | 20.2758 | 0.84855 | 5.5357 | 17.205 | 0.98361 | 152.8507 | 84.0767 | 94.5365 | 91.4266 | 112.2412 | -2.6022e-16 | 4.5421
50 | 4.0552 | 23.5177 | 0.84876 | 4.7778 | 19.9608 | 0.9839 | 163.0111 | 89.6407 | 93.5269 | 90.2493 | 112.363 | 1.5447e-15 | 3.9205
51 | 4.6423 | 20.8984 | 0.84857 | 5.4707 | 17.7338 | 0.97669 | 158.3516 | 87.0906 | 96.0005 | 92.759 | 114.33 | -1.0545e-15 | 4.4848
52 | 4.7365 | 19.774 | 0.84852 | 5.5821 | 16.7786 | 0.97973 | 152.4339 | 83.9968 | 92.7332 | 89.6344 | 110.3801 | 1.032e-15 | 4.5913
53 | 4.5232 | 20.8174 | 0.84864 | 5.3299 | 17.6665 | 0.98119 | 163.5787 | 90.0532 | 92.0645 | 88.7947 | 110.9551 | 0 | 4.3531
54 | 4.0381 | 23.4927 | 0.84878 | 4.7576 | 19.9401 | 0.99143 | 162.5313 | 89.4822 | 92.9891 | 89.7961 | 111.768 | 1.0186e-15 | 3.8994
55 | 4.6924 | 20.062 | 0.84858 | 5.5297 | 17.0241 | 0.97979 | 159.2138 | 87.7128 | 92.5315 | 89.3348 | 110.9362 | -5.0543e-16 | 4.529
56 | 4.1126 | 22.0151 | 0.84877 | 4.8454 | 18.6858 | 0.9756 | 161.9414 | 89.0287 | 87.9882 | 84.6895 | 106.6708 | -4.7699e-16 | 3.9602
57 | 4.0954 | 22.5239 | 0.84879 | 4.825 | 19.1181 | 0.98113 | 167.8914 | 92.4157 | 89.3212 | 85.9874 | 108.6779 | 2.4057e-15 | 3.9384
58 | 4.0518 | 23.4881 | 0.8488 | 4.7735 | 19.9366 | 0.98626 | 169.0291 | 92.9407 | 92.6168 | 89.2739 | 112.1211 | 4.9825e-16 | 3.8938
59 | 4.9299 | 17.7056 | 0.8485 | 5.8101 | 15.0232 | 0.97759 | 158.6208 | 87.302 | 84.5815 | 81.4043 | 102.8714 | 4.6834e-16 | 4.7622
60 | 5.1294 | 18.4891 | 0.84842 | 6.0458 | 15.6865 | 0.97856 | 155.1221 | 85.4319 | 93.8263 | 90.6895 | 111.7809 | -1.5468e-15 | 4.953
61 | 4.5032 | 19.4918 | 0.84866 | 5.3063 | 16.5419 | 0.98242 | 159.445 | 87.9447 | 85.0434 | 81.9003 | 103.4282 | -4.6154e-16 | 4.3335
62 | 5.1111 | 19.1865 | 0.84839 | 6.0244 | 16.2775 | 0.99004 | 148.2059 | 81.5764 | 98.3798 | 95.3851 | 115.5878 | 1.0939e-15 | 4.9523
63 | 5.3625 | 16.9069 | 0.84834 | 6.3212 | 14.3428 | 0.98282 | 150.6555 | 82.8127 | 89.4438 | 86.3834 | 106.8718 | 9.9215e-16 | 5.1831
64 | 4.0317 | 22.7662 | 0.8488 | 4.7499 | 19.3239 | 0.98312 | 168.549 | 92.7921 | 88.7102 | 85.3801 | 108.1369 | 4.8142e-16 | 3.8788
65 | 4.3382 | 21.1007 | 0.84869 | 5.1116 | 17.9079 | 0.97966 | 160.5943 | 88.1996 | 89.3182 | 86.054 | 107.8581 | -1.9524e-15 | 4.1811
66 | 4.9066 | 18.201 | 0.84852 | 5.7826 | 15.4439 | 0.98658 | 156.9008 | 86.4382 | 87.1354 | 84.037 | 105.2483 | 9.5106e-16 | 4.7317
67 | 4.708 | 19.2824 | 0.84854 | 5.5483 | 16.3619 | 0.98554 | 152.0501 | 83.6513 | 89.4012 | 86.3311 | 106.985 | 0 | 4.5601
68 | 4.873 | 19.2556 | 0.8485 | 5.7431 | 16.3383 | 0.97571 | 156.6721 | 86.0758 | 92.4671 | 89.2477 | 110.5871 | 0 | 4.7181
69 | 4.5685 | 20.2711 | 0.84861 | 5.3835 | 17.2023 | 0.98257 | 158.7221 | 87.3862 | 90.7913 | 87.6101 | 109.1304 | 0 | 4.4154
70 | 4.4492 | 20.3315 | 0.84864 | 5.2427 | 17.2541 | 0.98137 | 158.5979 | 87.2465 | 88.2826 | 85.089 | 106.5926 | 9.7354e-16 | 4.2998
71 | 5.0924 | 17.5211 | 0.84845 | 6.002 | 14.8657 | 0.97089 | 153.3606 | 84.3826 | 87.4431 | 84.2943 | 105.1616 | 4.8027e-16 | 4.9164
72 | 5.2251 | 18.1085 | 0.84839 | 6.1588 | 15.3631 | 0.98485 | 154.9951 | 85.2558 | 93.587 | 90.4684 | 111.526 | 1.0313e-15 | 5.0528
73 | 5.3062 | 17.3161 | 0.84834 | 6.2549 | 14.6899 | 0.97814 | 148.5608 | 81.6765 | 91.1068 | 88.0478 | 108.3103 | -2.5475e-15 | 5.1511
74 | 4.8188 | 19.4892 | 0.84851 | 5.6791 | 16.5368 | 0.98553 | 153.7276 | 84.7574 | 92.8878 | 89.8235 | 110.6804 | 1.0234e-15 | 4.6536
75 | 4.7711 | 19.4967 | 0.84854 | 5.6228 | 16.5437 | 0.97852 | 161.0475 | 88.661 | 91.0242 | 87.7936 | 109.6251 | 0 | 4.6123
76 | 4.62 | 20.2568 | 0.84855 | 5.4446 | 17.1889 | 0.98993 | 152.8569 | 83.9261 | 92.5965 | 89.5035 | 110.2903 | 5.1428e-16 | 4.4761
77 | 4.0582 | 24.7185 | 0.84877 | 4.7813 | 20.9803 | 0.98446 | 170.7625 | 93.9499 | 98.4533 | 95.0622 | 118.1873 | 1.0727e-15 | 3.9178
78 | 4.9079 | 19.798 | 0.84848 | 5.7844 | 16.7982 | 0.97728 | 158.7005 | 87.4605 | 96.1494 | 92.9454 | 114.5187 | -1.063e-15 | 4.7497
79 | 4.3399 | 22.2043 | 0.84866 | 5.1138 | 18.8439 | 0.988 | 154.6359 | 84.9708 | 95.6378 | 92.5024 | 113.5491 | -5.287e-16 | 4.1949
80 | 4.565 | 21.2855 | 0.84857 | 5.3797 | 18.0622 | 0.97902 | 157.0213 | 86.3207 | 96.327 | 93.1046 | 114.5096 | -5.3741e-16 | 4.4252
81 | 4.484 | 20.3089 | 0.84864 | 5.2837 | 17.235 | 0.98752 | 157.6611 | 86.8698 | 89.0959 | 85.9788 | 107.3058 | 1.4593e-15 | 4.3222
82 | 4.7431 | 19.6259 | 0.84854 | 5.5896 | 16.6534 | 0.97859 | 158.3221 | 87.1063 | 91.4033 | 88.1986 | 109.7015 | -5.0458e-16 | 4.5846
83 | 4.8643 | 18.9287 | 0.84849 | 5.7328 | 16.0608 | 0.9838 | 152.9551 | 84.03 | 90.821 | 87.707 | 108.5148 | 0 | 4.7101
84 | 3.8653 | 25.6013 | 0.84883 | 4.5537 | 21.7311 | 0.98676 | 163.1241 | 89.6442 | 97.7078 | 94.421 | 116.5821 | 1.0608e-15 | 3.7272
85 | 4.1917 | 23.1752 | 0.84871 | 4.9389 | 19.6691 | 0.986 | 159.5601 | 87.654 | 95.9953 | 92.7632 | 114.4602 | -1.5802e-15 | 4.0515
86 | 4.555 | 20.0208 | 0.84861 | 5.3676 | 16.9897 | 0.98874 | 156.0351 | 85.8296 | 89.4341 | 86.3233 | 107.4642 | 0 | 4.4016
87 | 5.1269 | 18.4845 | 0.84842 | 6.0429 | 15.6825 | 0.98148 | 152.694 | 83.9828 | 94.0153 | 90.9079 | 111.6992 | 2.069e-15 | 4.9564
88 | 4.4576 | 20.3182 | 0.84865 | 5.2525 | 17.2431 | 0.97967 | 160.0471 | 88.14 | 88.2506 | 85.0425 | 106.7226 | 4.8212e-16 | 4.295
89 | 4.7214 | 20.44 | 0.84853 | 5.5643 | 17.3439 | 0.97787 | 153.395 | 84.3422 | 95.9592 | 92.7978 | 113.7336 | 1.0648e-15 | 4.5724
90 | 4.8183 | 18.8333 | 0.84851 | 5.6785 | 15.9803 | 0.98733 | 153.7895 | 84.5918 | 89.1676 | 86.0871 | 106.9447 | -4.9224e-16 | 4.6613
91 | 4.2614 | 22.1015 | 0.84871 | 5.0211 | 18.7578 | 0.98639 | 163.7146 | 89.9339 | 92.0671 | 88.7953 | 110.9731 | -5.0534e-16 | 4.1109
92 | 4.3916 | 21.3236 | 0.84865 | 5.1749 | 18.0963 | 0.98575 | 160.1637 | 87.9694 | 91.8399 | 88.6127 | 110.347 | 0 | 4.2458
93 | 4.2951 | 22.1847 | 0.84866 | 5.061 | 18.8274 | 0.98865 | 156.9812 | 86.2511 | 94.1124 | 90.9485 | 112.2771 | 0 | 4.1608
94 | 4.5911 | 20.1026 | 0.84857 | 5.4104 | 17.0584 | 0.98003 | 150.245 | 82.6266 | 91.3702 | 88.2751 | 108.7639 | 1.0187e-15 | 4.4535
95 | 4.3617 | 21.4573 | 0.84866 | 5.1394 | 18.2101 | 0.99054 | 158.6091 | 87.2147 | 91.9452 | 88.7951 | 110.2788 | 5.071e-16 | 4.2198
96 | 4.8144 | 18.8155 | 0.84852 | 5.6739 | 15.9653 | 0.97823 | 154.3859 | 84.6679 | 88.9148 | 85.7212 | 106.7574 | 0 | 4.6567
97 | 5.0821 | 16.8711 | 0.84845 | 5.9899 | 14.3143 | 0.98559 | 149.3354 | 81.9932 | 83.8098 | 80.7794 | 101.0557 | 4.621e-16 | 4.9117
98 | 4.1032 | 22.2898 | 0.84877 | 4.8343 | 18.919 | 0.98695 | 167.4357 | 92.1318 | 88.4545 | 85.1662 | 107.755 | -1.4496e-15 | 3.9557
99 | 4.6858 | 20.7013 | 0.84854 | 5.5222 | 17.5659 | 0.97484 | 153.8553 | 84.5076 | 96.4875 | 93.2759 | 114.3167 | 2.6714e-15 | 4.5365
100 | 4.765 | 18.4507 | 0.84853 | 5.6156 | 15.656 | 0.97742 | 154.1551 | 84.7245 | 85.8133 | 82.6643 | 103.6109 | -1.9054e-15 | 4.6111
101 | 5.0796 | 18.1368 | 0.84842 | 5.9871 | 15.3877 | 0.9727 | 151.3611 | 83.2299 | 91.0699 | 87.9397 | 108.5867 | -1.5135e-15 | 4.9167
102 | 4.8589 | 19.7298 | 0.8485 | 5.7265 | 16.7406 | 0.97785 | 152.1719 | 83.7704 | 95.3491 | 92.2274 | 112.9827 | 1.0471e-15 | 4.6983
103 | 4.761 | 18.5198 | 0.84853 | 5.6108 | 15.7146 | 0.97454 | 150.4394 | 82.6384 | 86.526 | 83.4079 | 103.912 | 0 | 4.6127
104 | 5.0071 | 17.8524 | 0.84845 | 5.9015 | 15.1469 | 0.98538 | 151.2814 | 83.1023 | 87.8678 | 84.7957 | 105.3563 | 4.8762e-16 | 4.8464
105 | 4.7916 | 18.601 | 0.84852 | 5.647 | 15.7833 | 0.98904 | 151.6004 | 83.348 | 87.5184 | 84.4776 | 105.0404 | 1.2144e-15 | 4.6423
106 | 5.0884 | 17.379 | 0.84843 | 5.9974 | 14.7448 | 0.98278 | 152.9625 | 84.0946 | 86.56 | 83.4703 | 104.2286 | 9.6277e-16 | 4.928
107 | 4.6707 | 19.5405 | 0.84856 | 5.5043 | 16.5813 | 0.9802 | 155.1031 | 85.3481 | 89.6297 | 86.4901 | 107.5566 | -4.9698e-16 | 4.5228
108 | 3.9395 | 22.8446 | 0.84884 | 4.641 | 19.3914 | 0.98962 | 168.5165 | 92.7536 | 86.6122 | 83.3316 | 106.0224 | 9.3789e-16 | 3.7866
109 | 4.702 | 20.1338 | 0.84856 | 5.5412 | 17.0847 | 0.98637 | 155.719 | 85.5873 | 93.5456 | 90.4017 | 111.5655 | 1.0264e-15 | 4.5413
110 | 5.2536 | 16.4677 | 0.84839 | 6.1925 | 13.9711 | 0.97146 | 151.4138 | 83.2453 | 84.4926 | 81.3813 | 101.9752 | 0 | 5.0874
111 | 4.7426 | 19.7815 | 0.84855 | 5.589 | 16.7856 | 0.97052 | 158.4638 | 87.1693 | 92.2402 | 88.982 | 110.5593 | 5.0456e-16 | 4.5779
112 | 4.4564 | 21.4041 | 0.84862 | 5.2513 | 18.164 | 0.98139 | 157.7531 | 86.7815 | 94.1493 | 90.9487 | 112.4005 | 5.2222e-16 | 4.3156
113 | 4.3825 | 21.9712 | 0.84865 | 5.1641 | 18.6458 | 0.98537 | 158.1201 | 86.9323 | 95.1628 | 91.9683 | 113.4613 | 1.5666e-15 | 4.2369
114 | 5.1142 | 18.3871 | 0.84841 | 6.0281 | 15.5998 | 0.97046 | 154.6422 | 84.9384 | 92.943 | 89.7276 | 110.8387 | -5.1747e-16 | 4.9563
115 | 4.1433 | 23.5825 | 0.84873 | 4.8818 | 20.0152 | 0.98841 | 158.8781 | 87.4133 | 96.7327 | 93.5515 | 115.1256 | 0 | 4.0009
116 | 4.27 | 22.9175 | 0.84869 | 5.0313 | 19.4499 | 0.98197 | 161.7022 | 89.0766 | 96.5963 | 93.35 | 115.3044 | 3.1682e-15 | 4.1187
117 | 4.1812 | 24.4023 | 0.84872 | 4.9265 | 20.7108 | 0.98218 | 168.5147 | 92.7541 | 100.7211 | 97.349 | 120.2172 | -1.6515e-15 | 4.0354
118 | 4.2255 | 23.9749 | 0.84872 | 4.9787 | 20.3479 | 0.97644 | 164.2369 | 90.3045 | 100.3488 | 96.9832 | 119.3638 | -5.4444e-16 | 4.0756
119 | 4.829 | 18.317 | 0.84851 | 5.6912 | 15.5422 | 0.98607 | 150.0442 | 82.576 | 86.9021 | 83.8821 | 104.246 | -7.2403e-16 | 4.6761
120 | 3.994 | 23.9147 | 0.84881 | 4.7054 | 20.2991 | 0.9789 | 166.974 | 91.8796 | 93.2493 | 89.8826 | 112.5273 | 1.0058e-15 | 3.8396
121 | 4.1865 | 22.9105 | 0.84871 | 4.9328 | 19.4444 | 0.97967 | 163.0286 | 89.7231 | 94.1699 | 90.8713 | 113.0119 | 5.1952e-16 | 4.0467
122 | 4.6313 | 19.4971 | 0.84857 | 5.4578 | 16.5447 | 0.98065 | 152.5279 | 83.9901 | 88.777 | 85.6824 | 106.4103 | 1.7197e-15 | 4.4827
123 | 4.4342 | 22.0146 | 0.84863 | 5.2251 | 18.6823 | 0.98775 | 157.4265 | 86.4693 | 96.7979 | 93.6116 | 115.0288 | -1.0676e-15 | 4.2879
124 | 5.3252 | 17.496 | 0.84833 | 6.2773 | 14.8424 | 0.98493 | 148.6385 | 81.7183 | 92.6064 | 89.5809 | 109.8278 | 1.5455e-15 | 5.1592
125 | 4.3954 | 20.9611 | 0.84866 | 5.1792 | 17.7888 | 0.97901 | 156.0927 | 85.7859 | 90.5177 | 87.3257 | 108.5609 | -9.9136e-16 | 4.2455
126 | 4.7523 | 20.3494 | 0.84853 | 5.6007 | 17.267 | 0.97955 | 154.8903 | 85.1372 | 96.0285 | 92.8489 | 113.9707 | 5.3069e-16 | 4.6033
127 | 4.3538 | 22.4043 | 0.84864 | 5.1303 | 19.0132 | 0.98094 | 153.9526 | 84.5739 | 97.0964 | 93.9087 | 114.9402 | 5.3958e-16 | 4.2193
128 | 4.5163 | 21.0156 | 0.84864 | 5.3218 | 17.8347 | 0.97599 | 163.889 | 90.0637 | 92.91 | 89.5773 | 111.8407 | 5.0716e-16 | 4.3598
129 | 4.2298 | 21.4864 | 0.84873 | 4.9836 | 18.2362 | 0.98036 | 160.5537 | 88.4156 | 88.5498 | 85.33 | 107.0803 | 4.8076e-16 | 4.071
130 | 3.8383 | 25.29 | 0.84883 | 4.5219 | 21.467 | 0.98172 | 165.2693 | 90.7086 | 95.2587 | 91.8832 | 114.3584 | -5.2017e-16 | 3.7021
131 | 4.4606 | 21.25 | 0.84862 | 5.2563 | 18.0332 | 0.98758 | 154.0832 | 84.598 | 93.8569 | 90.7217 | 111.6956 | 5.2011e-16 | 4.3209
132 | 4.5961 | 20.0595 | 0.8486 | 5.4162 | 17.0225 | 0.9765 | 160.1561 | 88.2052 | 90.1499 | 86.9184 | 108.6456 | -4.958e-16 | 4.4427
133 | 4.9041 | 19.9388 | 0.84845 | 5.78 | 16.9171 | 0.98208 | 151.9274 | 83.5013 | 97.6262 | 94.5017 | 115.2465 | 1.6328e-15 | 4.7619
134 | 4.7834 | 19.9584 | 0.84851 | 5.6374 | 16.9349 | 0.98196 | 151.7408 | 83.3546 | 94.9304 | 91.8066 | 112.5134 | 0 | 4.634
135 | 4.3867 | 22.3617 | 0.84865 | 5.169 | 18.9774 | 0.98005 | 164.2663 | 90.3957 | 96.5922 | 93.283 | 115.5875 | 2.6592e-15 | 4.2388
136 | 4.6365 | 19.9726 | 0.84859 | 5.4637 | 16.9487 | 0.97204 | 155.8563 | 85.7895 | 91.1043 | 87.9041 | 109.1245 | 3.48e-15 | 4.4723
137 | 4.5393 | 21.3486 | 0.84862 | 5.349 | 18.1168 | 0.97369 | 164.3933 | 90.3267 | 95.1934 | 91.8229 | 114.1945 | 2.0961e-15 | 4.3852
138 | 4.4874 | 20.8243 | 0.8486 | 5.288 | 17.6715 | 0.97855 | 154.8291 | 85.2066 | 92.2079 | 89.0391 | 110.1198 | -1.0258e-15 | 4.3474
139 | 4.5471 | 20.5401 | 0.84861 | 5.3583 | 17.4304 | 0.98374 | 156.2431 | 85.8981 | 91.9915 | 88.8292 | 110.0606 | -5.0497e-16 | 4.3922
140 | 4.3436 | 21.3001 | 0.84867 | 5.1182 | 18.0767 | 0.97697 | 157.2401 | 86.4918 | 90.8439 | 87.6327 | 109.0175 | 4.9957e-16 | 4.1981
141 | 4.2967 | 22.7185 | 0.84868 | 5.0628 | 19.2807 | 0.98419 | 160.6009 | 88.4569 | 96.4352 | 93.2228 | 115.019 | 2.1156e-15 | 4.1474
142 | 4.8281 | 18.7947 | 0.84853 | 5.69 | 15.9478 | 0.97607 | 157.8997 | 86.7735 | 88.7065 | 85.4912 | 106.941 | 9.8026e-16 | 4.6653
143 | 4.3853 | 21.1456 | 0.84867 | 5.1673 | 17.9456 | 0.97913 | 158.1517 | 87.0189 | 90.9886 | 87.7806 | 109.2651 | 4.9789e-16 | 4.2293
144 | 4.6902 | 18.9603 | 0.84858 | 5.5271 | 16.0892 | 0.98099 | 152.868 | 83.9519 | 87.1339 | 84.0079 | 104.7955 | 0 | 4.528
145 | 4.2511 | 22.5992 | 0.84871 | 5.0089 | 19.1802 | 0.98346 | 161.3302 | 88.7752 | 94.5431 | 91.296 | 113.1971 | 0 | 4.1019
146 | 4.4228 | 19.8385 | 0.84869 | 5.2113 | 16.8367 | 0.96651 | 160.8253 | 88.3017 | 84.8456 | 81.519 | 103.3842 | -9.1969e-16 | 4.2578
147 | 4.7876 | 19.8742 | 0.84852 | 5.6423 | 16.8636 | 0.98179 | 157.945 | 86.8069 | 93.866 | 90.6608 | 112.137 | -5.2007e-16 | 4.634
148 | 4.2975 | 21.2451 | 0.84871 | 5.0635 | 18.0309 | 0.98015 | 160.4168 | 88.1257 | 89.0568 | 85.8073 | 107.5753 | 4.8464e-16 | 4.141
149 | 4.342 | 23.0121 | 0.84866 | 5.1163 | 19.5295 | 0.98222 | 159.0024 | 87.4036 | 99.3141 | 96.0678 | 117.7368 | 1.0893e-15 | 4.1958
150 | 4.6315 | 21.1546 | 0.84856 | 5.458 | 17.951 | 0.98529 | 159.758 | 87.73 | 96.9695 | 93.7316 | 115.4625 | -1.0717e-15 | 4.4847
151 | 5.146 | 18.4226 | 0.8484 | 6.0655 | 15.6297 | 0.98757 | 153.2262 | 84.2638 | 93.9986 | 90.9154 | 111.7421 | 1.0398e-15 | 4.9777
152 | 4.53 | 21.5808 | 0.84862 | 5.338 | 18.314 | 0.97816 | 164.5665 | 90.5421 | 96.1723 | 92.8484 | 115.1986 | -2.6237e-15 | 4.3732
153 | 5.2043 | 17.4987 | 0.84839 | 6.1344 | 14.8456 | 0.98588 | 150.1558 | 82.6074 | 89.9688 | 86.9383 | 107.3439 | -9.9741e-16 | 5.0358
154 | 4.7984 | 18.7836 | 0.84853 | 5.655 | 15.9386 | 0.98449 | 155.8461 | 85.7093 | 88.2194 | 85.0922 | 106.2209 | -1.4622e-15 | 4.6429
155 | 4.705 | 18.9944 | 0.84858 | 5.5446 | 16.1182 | 0.96891 | 158.7367 | 87.2496 | 86.9981 | 83.7291 | 105.3159 | 9.5659e-16 | 4.5439
156 | 4.2614 | 22.007 | 0.84869 | 5.0211 | 18.6771 | 0.98354 | 157.8096 | 86.8959 | 92.2536 | 89.083 | 110.4994 | 1.0188e-15 | 4.1196
157 | 5.0425 | 16.9844 | 0.84848 | 5.943 | 14.4108 | 0.98125 | 154.4662 | 85.0478 | 83.122 | 80.0364 | 100.9378 | -1.8244e-15 | 4.8623
158 | 4.5114 | 20.284 | 0.84861 | 5.3162 | 17.2132 | 0.9846 | 156.7993 | 86.0766 | 89.717 | 86.5358 | 107.8345 | -4.9694e-16 | 4.3669
159 | 4.7781 | 18.6609 | 0.84854 | 5.6309 | 15.8345 | 0.98483 | 154.024 | 84.7465 | 87.2862 | 84.1944 | 105.078 | 0 | 4.6145
160 | 4.9977 | 19.2644 | 0.84843 | 5.8905 | 16.3446 | 0.96977 | 151.8658 | 83.5644 | 95.874 | 92.7038 | 113.4766 | 1.3337e-15 | 4.8449
161 | 5.1608 | 18.5159 | 0.84838 | 6.0831 | 15.7085 | 0.97971 | 148.8982 | 81.9144 | 95.3665 | 92.2997 | 112.6337 | 5.2833e-16 | 4.9992
162 | 4.7906 | 19.3047 | 0.84853 | 5.6457 | 16.3807 | 0.98156 | 156.5996 | 86.0721 | 90.8861 | 87.7136 | 108.9883 | -5.0045e-16 | 4.6272
163 | 4.6265 | 20.1793 | 0.84856 | 5.4521 | 17.1234 | 0.97717 | 154.3522 | 84.87 | 92.1619 | 88.9882 | 110.0203 | -5.1178e-16 | 4.4831
164 | 5.1765 | 16.8741 | 0.84841 | 6.1014 | 14.3162 | 0.99013 | 149.9004 | 82.4736 | 85.6352 | 82.6483 | 102.9553 | 4.733e-16 | 5.0013
165 | 5.2319 | 17.2499 | 0.84835 | 6.1672 | 14.6339 | 0.98172 | 146.418 | 80.4085 | 89.4293 | 86.4075 | 106.3828 | 1.7527e-15 | 5.0802
166 | 4.5677 | 20.6155 | 0.84858 | 5.3828 | 17.494 | 0.98637 | 154.5566 | 84.9734 | 93.0819 | 89.9565 | 110.9687 | -1.5463e-15 | 4.4248
167 | 4.4864 | 20.9234 | 0.84866 | 5.2865 | 17.7569 | 0.97745 | 166.8423 | 91.823 | 91.3588 | 88.0212 | 110.6105 | -1.9785e-15 | 4.316
168 | 4.3444 | 22.9143 | 0.84866 | 5.1191 | 19.4464 | 0.98309 | 161.4831 | 88.6596 | 98.6053 | 95.3175 | 117.3015 | -5.4212e-16 | 4.199
169 | 5.3293 | 17.5976 | 0.84835 | 6.282 | 14.9289 | 0.96891 | 153.7216 | 84.6044 | 92.7561 | 89.5883 | 110.5474 | -1.0251e-15 | 5.1554
170 | 4.499 | 21.6367 | 0.8486 | 5.3017 | 18.3608 | 0.97202 | 153.5461 | 84.362 | 96.9137 | 93.6851 | 114.7109 | 5.3889e-16 | 4.3606
171 | 5.0597 | 18.1308 | 0.84844 | 5.9636 | 15.3829 | 0.97979 | 151.4051 | 83.4532 | 90.606 | 87.5473 | 108.1247 | 3.2435e-15 | 4.8879
172 | 5.3098 | 17.4116 | 0.84836 | 6.2589 | 14.7712 | 0.96567 | 153.8867 | 84.7311 | 91.1782 | 88.0004 | 108.9783 | -1.5146e-15 | 5.1373
173 | 4.2338 | 20.7041 | 0.84872 | 4.9884 | 17.572 | 0.98732 | 156.6766 | 86.1536 | 85.2044 | 82.0777 | 103.2806 | -4.6579e-16 | 4.0849
174 | 4.5061 | 22.0951 | 0.84859 | 5.3101 | 18.7498 | 0.97856 | 156.981 | 86.2906 | 99.1325 | 95.8938 | 117.3277 | -1.645e-15 | 4.3604
175 | 4.3433 | 21.568 | 0.8487 | 5.1176 | 18.3047 | 0.98281 | 166.8613 | 91.7588 | 91.1248 | 87.7996 | 110.3773 | -4.9584e-16 | 4.1814
176 | 4.7973 | 19.1836 | 0.84853 | 5.6537 | 16.2778 | 0.96649 | 160.5874 | 88.1596 | 89.9162 | 86.5848 | 108.459 | -9.9717e-16 | 4.6393
177 | 4.443 | 20.666 | 0.84866 | 5.2352 | 17.5385 | 0.98495 | 160.653 | 88.3873 | 89.6429 | 86.4395 | 108.1912 | -9.7688e-16 | 4.2799
178 | 4.3403 | 21.2756 | 0.84871 | 5.114 | 18.0567 | 0.9853 | 165.4344 | 91.0644 | 89.7187 | 86.457 | 108.8028 | -2.9236e-15 | 4.1743
179 | 5.2705 | 16.6261 | 0.84837 | 6.2125 | 14.105 | 0.98415 | 149.2086 | 82.1042 | 86.0438 | 83.0348 | 103.2889 | 9.6093e-16 | 5.1051
180 | 5.2642 | 17.1273 | 0.84839 | 6.2049 | 14.5306 | 0.97977 | 154.0733 | 84.7195 | 88.4682 | 85.3494 | 106.2728 | -1.4588e-15 | 5.0825
181 | 4.1543 | 22.3814 | 0.84873 | 4.8947 | 18.9957 | 0.97749 | 159.9807 | 87.7885 | 91.0685 | 87.7695 | 109.5505 | -5.0233e-16 | 4.0201
182 | 4.4703 | 20.743 | 0.84862 | 5.2678 | 17.6029 | 0.982 | 155.8167 | 85.6969 | 91.2527 | 88.0894 | 109.2694 | 0 | 4.3289
183 | 5.0377 | 18.7271 | 0.84843 | 5.9377 | 15.8887 | 0.98651 | 150.6861 | 82.8148 | 93.7385 | 90.6739 | 111.1961 | -1.0349e-15 | 4.8753
184 | 4.5182 | 21.6149 | 0.84859 | 5.3244 | 18.3421 | 0.98085 | 154.351 | 84.8059 | 97.1977 | 94.0144 | 115.0867 | 0 | 4.3812
185 | 4.4174 | 21.4316 | 0.84864 | 5.2053 | 18.1877 | 0.98847 | 159.1921 | 87.4736 | 93.1507 | 89.9622 | 111.557 | 1.5412e-15 | 4.2733
186 | 4.5212 | 20.5757 | 0.84861 | 5.3277 | 17.4607 | 0.97453 | 157.6063 | 86.8423 | 91.4037 | 88.1965 | 109.6215 | -1.0093e-15 | 4.3705
187 | 4.5241 | 20.0489 | 0.84863 | 5.331 | 17.0141 | 0.97605 | 159.993 | 87.8735 | 88.4139 | 85.1455 | 106.881 | 1.9398e-15 | 4.3628
188 | 5.0154 | 17.1312 | 0.84847 | 5.9111 | 14.5352 | 0.96881 | 149.0177 | 81.9212 | 84.0522 | 80.9548 | 101.2639 | 2.3273e-16 | 4.8532
189 | 4.6106 | 20.7952 | 0.84856 | 5.4334 | 17.6459 | 0.97515 | 153.8148 | 84.5198 | 95.1726 | 91.9739 | 112.9892 | 2.1151e-15 | 4.4657
190 | 4.7789 | 19.1976 | 0.84854 | 5.6319 | 16.2899 | 0.97952 | 156.9005 | 86.3111 | 89.9888 | 86.8077 | 108.1191 | -4.9353e-16 | 4.6118
191 | 4.876 | 19.942 | 0.84846 | 5.7469 | 16.9199 | 0.98237 | 147.4922 | 81.16 | 97.4817 | 94.4394 | 114.6045 | 1.3558e-15 | 4.7301
192 | 4.9723 | 17.0479 | 0.84846 | 5.8604 | 14.4644 | 0.98862 | 146.4544 | 80.5459 | 82.9896 | 80.0385 | 99.9077 | 2.3247e-16 | 4.818
193 | 4.3737 | 21.5083 | 0.84868 | 5.1536 | 18.2537 | 0.97853 | 164.3173 | 90.4416 | 91.8726 | 88.5738 | 110.8448 | -1.0026e-15 | 4.2202
194 | 4.8703 | 17.9501 | 0.84851 | 5.7398 | 15.2308 | 0.9731 | 152.6318 | 83.9177 | 85.4051 | 82.2664 | 103.0297 | -1.4165e-15 | 4.7117
195 | 4.4978 | 21.5486 | 0.84861 | 5.3002 | 18.2864 | 0.97628 | 160.4251 | 88.2392 | 95.6515 | 92.3733 | 114.211 | 2.6271e-15 | 4.349
196 | 4.733 | 18.6223 | 0.84855 | 5.5778 | 15.802 | 0.98644 | 153.5332 | 84.4745 | 86.1411 | 83.069 | 103.871 | 4.7485e-16 | 4.5681
197 | 4.8854 | 19.0071 | 0.84847 | 5.7579 | 16.127 | 0.98194 | 150.7216 | 82.8641 | 91.9899 | 88.903 | 109.4408 | -5.1363e-16 | 4.7388
198 | 4.949 | 17.677 | 0.8485 | 5.8327 | 14.9989 | 0.98568 | 156.8267 | 86.4247 | 85.0129 | 81.9192 | 103.1045 | 0 | 4.7807
199 | 4.6923 | 18.8048 | 0.84857 | 5.5296 | 15.9572 | 0.97254 | 158.8708 | 87.3839 | 85.659 | 82.43 | 103.9835 | -9.4632e-16 | 4.5304
200 | 5.0453 | 18.5628 | 0.84842 | 5.9467 | 15.7491 | 0.98683 | 147.1691 | 80.9701 | 93.3257 | 90.3328 | 110.3869 | -2.5997e-16 | 4.8923
201 | 4.4691 | 19.6718 | 0.84864 | 5.2662 | 16.6943 | 0.98636 | 155.6038 | 85.4832 | 85.637 | 82.5032 | 103.5957 | -4.735e-16 | 4.317
202 | 4.0964 | 23.162 | 0.84878 | 4.8262 | 19.6593 | 0.98443 | 168.9475 | 92.8291 | 92.2907 | 88.9243 | 111.7839 | -5.0028e-16 | 3.9399
203 | 4.3996 | 21.2892 | 0.84864 | 5.1843 | 18.0669 | 0.97513 | 158.1972 | 86.8707 | 92.0799 | 88.8087 | 110.3684 | 5.0965e-16 | 4.2558
204 | 4.8068 | 20.0169 | 0.84849 | 5.6651 | 16.9842 | 0.97881 | 151.6851 | 83.4964 | 95.8169 | 92.7014 | 113.3989 | 5.3247e-16 | 4.6579
205 | 5.2005 | 16.8326 | 0.84839 | 6.1299 | 14.2806 | 0.96106 | 149.5133 | 82.1022 | 85.9033 | 82.7461 | 103.1818 | 7.1727e-16 | 5.0403
206 | 4.6287 | 20.1304 | 0.84858 | 5.4546 | 17.0821 | 0.98384 | 156.2263 | 85.8536 | 91.7385 | 88.573 | 109.8041 | 0 | 4.4808
207 | 4.5011 | 21.1403 | 0.8486 | 5.3042 | 17.9397 | 0.9819 | 156.0294 | 85.7561 | 94.0738 | 90.89 | 112.1317 | 5.2151e-16 | 4.3621
208 | 4.7587 | 20.5678 | 0.84854 | 5.6082 | 17.4525 | 0.96999 | 160.961 | 88.5714 | 96.722 | 93.411 | 115.348 | -3.1789e-15 | 4.594
209 | 4.393 | 20.7541 | 0.84867 | 5.1764 | 17.6133 | 0.98473 | 159.5517 | 87.7513 | 89.0098 | 85.8128 | 107.431 | 0 | 4.2339
210 | 4.0404 | 23.6352 | 0.84878 | 4.7603 | 20.061 | 0.98352 | 160.8505 | 88.4637 | 93.9136 | 90.6646 | 112.5101 | -5.1154e-16 | 3.8965
211 | 4.7745 | 19.0427 | 0.84853 | 5.6268 | 16.1583 | 0.9859 | 153.6306 | 84.5585 | 89.389 | 86.3077 | 107.1496 | 1.4802e-15 | 4.6185
212 | 4.1025 | 23.4458 | 0.84875 | 4.8336 | 19.8996 | 0.99072 | 165.1309 | 90.7326 | 94.2495 | 90.9796 | 113.3275 | 5.1655e-16 | 3.9592
213 | 4.8625 | 18.9105 | 0.8485 | 5.7307 | 16.0455 | 0.97769 | 152.9636 | 84.0805 | 90.6766 | 87.5395 | 108.3704 | -1.5094e-15 | 4.7102
214 | 4.9887 | 19.2242 | 0.84844 | 5.8799 | 16.3106 | 0.97943 | 150.9474 | 83.1458 | 95.539 | 92.455 | 113.0366 | 5.2848e-16 | 4.836
215 | 4.2251 | 22.6886 | 0.8487 | 4.9784 | 19.2559 | 0.98655 | 158.3914 | 87.3571 | 94.6266 | 91.483 | 112.9519 | 5.18e-16 | 4.0781
216 | 4.3642 | 22.8644 | 0.84864 | 5.1426 | 19.4037 | 0.9748 | 159.1651 | 87.5147 | 99.1432 | 95.8453 | 117.583 | 5.4738e-16 | 4.2247
217 | 4.2198 | 23.3939 | 0.84871 | 4.972 | 19.8548 | 0.98606 | 165.3921 | 90.9973 | 97.1897 | 93.9016 | 116.3147 | 0 | 4.0723
218 | 4.1034 | 22.3639 | 0.84877 | 4.8345 | 18.9819 | 0.97408 | 164.3943 | 90.4486 | 89.1533 | 85.8108 | 108.1175 | 0 | 3.9538
219 | 4.5264 | 22.1042 | 0.84859 | 5.334 | 18.7574 | 0.98106 | 159.1801 | 87.6864 | 99.4611 | 96.2412 | 117.9043 | -1.1003e-15 | 4.3831
220 | 4.8984 | 19.6343 | 0.84846 | 5.7733 | 16.6589 | 0.98713 | 153.4221 | 84.3082 | 95.5793 | 92.468 | 113.3545 | -1.0678e-15 | 4.752
221 | 5.3126 | 16.675 | 0.84833 | 6.2624 | 14.1459 | 0.98042 | 145.088 | 79.6856 | 87.6315 | 84.6315 | 104.4251 | 2.4582e-16 | 5.1579
222 | 4.6153 | 19.9918 | 0.84859 | 5.4387 | 16.965 | 0.97284 | 160.736 | 88.3605 | 90.1686 | 86.8837 | 108.7295 | -1.4876e-15 | 4.4595
223 | 4.4681 | 21.5658 | 0.84865 | 5.265 | 18.3017 | 0.98075 | 162.8093 | 89.6951 | 94.7227 | 91.4607 | 113.5433 | -5.1587e-16 | 4.3043
224 | 4.4375 | 21.4488 | 0.84863 | 5.229 | 18.2021 | 0.97593 | 157.238 | 86.3571 | 93.9636 | 90.7047 | 112.1562 | -3.1139e-15 | 4.2946
225 | 5.1582 | 18.3399 | 0.8484 | 6.08 | 15.5596 | 0.97881 | 154.5525 | 85.0727 | 93.6166 | 90.4801 | 111.5061 | 0 | 4.9875
226 | 4.2996 | 22.7227 | 0.84867 | 5.0662 | 19.2842 | 0.98787 | 162.8012 | 89.5375 | 96.2883 | 93.0457 | 115.1178 | -1.0628e-15 | 4.1602
227 | 4.8964 | 18.5594 | 0.84851 | 5.7706 | 15.7478 | 0.97381 | 154.8335 | 85.1371 | 89.2046 | 86.0297 | 107.0988 | 4.8921e-16 | 4.7274
228 | 4.33 | 20.3604 | 0.84869 | 5.102 | 17.2796 | 0.97655 | 157.2401 | 86.4283 | 85.7361 | 82.5232 | 103.8786 | 1.4236e-15 | 4.1851
229 | 4.6805 | 19.001 | 0.84856 | 5.5159 | 16.1234 | 0.96814 | 153 | 84.0178 | 87.1305 | 83.9316 | 104.8069 | -9.674e-16 | 4.5321
230 | 4.4253 | 20.8276 | 0.84864 | 5.2145 | 17.6751 | 0.9811 | 155.1729 | 85.4037 | 90.6655 | 87.517 | 108.6065 | 1.5022e-15 | 4.285
231 | 5.1994 | 17.3328 | 0.84838 | 6.1286 | 14.7048 | 0.97743 | 145.7667 | 80.1116 | 89.3456 | 86.3234 | 106.2256 | -1.9855e-15 | 5.0362
232 | 4.2995 | 21.4477 | 0.84868 | 5.0661 | 18.2022 | 0.9866 | 157.152 | 86.3231 | 90.4944 | 87.318 | 108.6561 | -4.9973e-16 | 4.1619
233 | 4.4697 | 20.2306 | 0.84864 | 5.2669 | 17.1684 | 0.97182 | 155.4724 | 85.4756 | 88.5907 | 85.3799 | 106.5526 | 0 | 4.3178
234 | 4.6645 | 20.3678 | 0.84856 | 5.4969 | 17.2834 | 0.9649 | 155.9355 | 85.748 | 93.914 | 90.646 | 111.9603 | -5.171e-16 | 4.5133
235 | 4.5296 | 21.4883 | 0.84861 | 5.3377 | 18.2351 | 0.97764 | 161.7674 | 89.1857 | 95.9852 | 92.7311 | 114.6968 | -5.286e-16 | 4.379
236 | 4.2697 | 21.5544 | 0.84869 | 5.0309 | 18.2931 | 0.98134 | 155.2692 | 85.3724 | 90.488 | 87.3192 | 108.4388 | -9.94e-16 | 4.1254
237 | 5.1223 | 17.2895 | 0.84841 | 6.0375 | 14.6687 | 0.97853 | 149.3754 | 82.024 | 87.1143 | 84.0369 | 104.3848 | 4.8522e-16 | 4.9561
238 | 4.6847 | 18.7912 | 0.84859 | 5.5205 | 15.946 | 0.97691 | 157.5508 | 86.704 | 85.5616 | 82.3793 | 103.7377 | 4.6767e-16 | 4.5171
239 | 4.2598 | 22.4447 | 0.84871 | 5.0192 | 19.049 | 0.98682 | 164.5067 | 90.412 | 93.6495 | 90.3721 | 112.6538 | -1.5322e-15 | 4.1023
240 | 4.1891 | 21.741 | 0.84873 | 4.9357 | 18.4521 | 0.98667 | 160.9382 | 88.6974 | 88.7329 | 85.5607 | 107.3074 | -1.9486e-15 | 4.0453
241 | 4.4733 | 20.946 | 0.84862 | 5.2713 | 17.7752 | 0.98076 | 156.5363 | 86.2145 | 92.3087 | 89.1475 | 110.4123 | 5.1144e-16 | 4.3303
242 | 5.405 | 17.3163 | 0.84831 | 6.3716 | 14.6895 | 0.98164 | 146.9683 | 80.7297 | 93.2932 | 90.2598 | 110.3318 | -1.8188e-15 | 5.243
243 | 4.6551 | 20.0834 | 0.84857 | 5.4859 | 17.0421 | 0.98352 | 152.6936 | 83.9856 | 92.5004 | 89.3969 | 110.1751 | 2.0362e-15 | 4.4979
244 | 4.7992 | 18.6037 | 0.84855 | 5.6558 | 15.7861 | 0.98437 | 159.2891 | 87.7086 | 86.8399 | 83.6821 | 105.2184 | -9.569e-16 | 4.6319
245 | 4.9878 | 18.371 | 0.84846 | 5.8787 | 15.587 | 0.97795 | 152.2417 | 83.6395 | 90.3855 | 87.2563 | 107.9968 | 1.498e-15 | 4.8221
246 | 4.6609 | 19.3608 | 0.84859 | 5.4925 | 16.4293 | 0.98054 | 159.7317 | 88.0135 | 87.9051 | 84.7193 | 106.3396 | -4.8417e-16 | 4.498
247 | 4.4313 | 21.4318 | 0.84862 | 5.2218 | 18.1875 | 0.98044 | 155.1748 | 85.3891 | 93.9518 | 90.788 | 111.9131 | 5.2117e-16 | 4.2912
248 | 4.7337 | 18.544 | 0.84857 | 5.5785 | 15.7358 | 0.97887 | 161.2106 | 88.6358 | 84.8658 | 81.635 | 103.4475 | -1.4023e-15 | 4.5669
249 | 5.5621 | 16.4196 | 0.84826 | 6.5571 | 13.928 | 0.97481 | 149.2888 | 82.124 | 90.3834 | 87.3155 | 107.6639 | -1.0086e-15 | 5.3886
250 | 4.166 | 21.8505 | 0.84874 | 4.9085 | 18.5455 | 0.97888 | 161.652 | 88.9236 | 88.5984 | 85.3351 | 107.2523 | -9.6611e-16 | 4.019
251 | 4.8367 | 18.5648 | 0.8485 | 5.7003 | 15.7523 | 0.98272 | 148.2896 | 81.5543 | 88.6677 | 85.6396 | 105.826 | 0 | 4.6861
252 | 4.4393 | 20.7286 | 0.84863 | 5.2311 | 17.5909 | 0.98028 | 156.0831 | 85.7785 | 90.3929 | 87.2059 | 108.4343 | 0 | 4.2968
253 | 4.4463 | 19.6587 | 0.84868 | 5.2391 | 16.6839 | 0.96937 | 166.6946 | 91.641 | 83.805 | 80.4271 | 102.9942 | 0 | 4.2815
254 | 4.3567 | 21.1236 | 0.84868 | 5.1335 | 17.9272 | 0.98672 | 162.1972 | 89.1978 | 89.7171 | 86.4939 | 108.4388 | 0 | 4.2074
255 | 4.2598 | 22.0512 | 0.84872 | 5.0191 | 18.7154 | 0.98484 | 165.0243 | 90.8219 | 91.6272 | 88.3545 | 110.677 | 4.9495e-16 | 4.0974
256 | 4.3041 | 21.6184 | 0.84868 | 5.0715 | 18.347 | 0.99115 | 158.5222 | 87.2075 | 91.3172 | 88.1769 | 109.6372 | -5.0509e-16 | 4.1629
257 | 4.9266 | 19.2947 | 0.84849 | 5.8064 | 16.3713 | 0.98153 | 157.647 | 86.8075 | 93.7952 | 90.63 | 112.0323 | 5.165e-16 | 4.7623
258 | 4.903 | 19.4347 | 0.8485 | 5.7784 | 16.4904 | 0.97886 | 158.5718 | 87.2255 | 93.9602 | 90.7477 | 112.3019 | 1.538e-15 | 4.7311
259 | 4.7834 | 18.2164 | 0.84855 | 5.6371 | 15.4575 | 0.9873 | 155.7609 | 85.5971 | 84.7173 | 81.609 | 102.688 | 0 | 4.6143
260 | 4.0868 | 23.115 | 0.84876 | 4.815 | 19.6192 | 0.9759 | 162.9392 | 89.4962 | 92.477 | 89.1251 | 111.2988 | 1.5103e-15 | 3.9364
261 | 4.4806 | 19.7435 | 0.84866 | 5.2796 | 16.7555 | 0.98421 | 162.9246 | 89.5549 | 85.4607 | 82.2203 | 104.2379 | 4.6728e-16 | 4.3211
262 | 5.1036 | 17.9427 | 0.8484 | 6.0156 | 15.2226 | 0.98588 | 149.7355 | 82.3223 | 90.6035 | 87.568 | 107.9355 | -1.012e-15 | 4.9532
263 | 4.825 | 19.8407 | 0.8485 | 5.6865 | 16.8348 | 0.99013 | 153.4639 | 84.4356 | 95.0473 | 91.9771 | 112.8237 | 5.2791e-16 | 4.6738
264 | 4.0808 | 23.6037 | 0.84877 | 4.8079 | 20.0341 | 0.97634 | 165.045 | 90.7835 | 94.4144 | 91.0514 | 113.4836 | -5.1483e-16 | 3.9349
265 | 4.2709 | 21.5281 | 0.8487 | 5.0323 | 18.271 | 0.96528 | 161.4556 | 88.7577 | 89.6973 | 86.3413 | 108.3359 | -9.8573e-16 | 4.1241
266 | 4.7557 | 20.7037 | 0.84851 | 5.6047 | 17.5673 | 0.98444 | 155.379 | 85.4684 | 98.0297 | 94.8738 | 116.0387 | 2.1757e-15 | 4.6076
267 | 3.913 | 25.0319 | 0.8488 | 4.61 | 21.2471 | 0.9778 | 163.3738 | 89.8201 | 96.5016 | 93.1533 | 115.3964 | 1.5885e-15 | 3.7814
268 | 4.3786 | 20.8206 | 0.84866 | 5.1594 | 17.6697 | 0.97923 | 155.3179 | 85.399 | 89.4724 | 86.2975 | 107.4225 | -4.914e-16 | 4.2309
269 | 5.1194 | 18.6381 | 0.84841 | 6.0341 | 15.8127 | 0.97889 | 150.3098 | 82.6766 | 95.0415 | 91.9488 | 112.4648 | 0 | 4.9563
270 | 4.6823 | 20.4808 | 0.84855 | 5.518 | 17.379 | 0.98172 | 157.0067 | 86.3407 | 94.8416 | 91.6486 | 113.0135 | 5.2449e-16 | 4.5338
271 | 4.6605 | 20.0233 | 0.84855 | 5.4923 | 16.9909 | 0.98904 | 152.9913 | 84.2735 | 92.268 | 89.2174 | 109.9745 | 5.1023e-16 | 4.5138
272 | 4.502 | 20.2591 | 0.84864 | 5.305 | 17.1926 | 0.97677 | 162.272 | 89.0771 | 88.7495 | 85.4367 | 107.4739 | -4.8991e-16 | 4.3467
273 | 4.8058 | 19.2523 | 0.84853 | 5.6637 | 16.3362 | 0.98236 | 154.1515 | 84.7647 | 91.2089 | 88.0846 | 109.039 | 0 | 4.6414
274 | 4.4552 | 21.6168 | 0.84864 | 5.2498 | 18.3448 | 0.98517 | 162.9034 | 89.7144 | 94.653 | 91.4177 | 113.4838 | 0 | 4.3027
275 | 4.4484 | 21.3978 | 0.84863 | 5.2419 | 18.1588 | 0.98591 | 157.8634 | 86.9933 | 93.9039 | 90.7621 | 112.1658 | 5.181e-16 | 4.3026
276 | 4.5907 | 20.1631 | 0.8486 | 5.4097 | 17.1105 | 0.98471 | 158.1341 | 86.9641 | 90.8035 | 87.6273 | 109.077 | -4.9812e-16 | 4.4322
277 | 4.7542 | 18.8643 | 0.84854 | 5.6028 | 16.0071 | 0.97599 | 154.9811 | 85.0213 | 87.7902 | 84.5843 | 105.6925 | -9.7211e-16 | 4.6014
278 | 4.2242 | 22.5858 | 0.8487 | 4.9773 | 19.1686 | 0.97803 | 160.7561 | 88.4739 | 93.8307 | 90.5607 | 112.4161 | 0 | 4.0857
279 | 4.5592 | 21.0273 | 0.84862 | 5.3725 | 17.8441 | 0.98638 | 162.5691 | 89.5473 | 94.1792 | 90.967 | 112.9697 | -5.1446e-16 | 4.3981
280 | 4.5276 | 22.1203 | 0.8486 | 5.3354 | 18.7712 | 0.97324 | 157.8717 | 86.7948 | 99.7221 | 96.4404 | 118.0206 | 5.4581e-16 | 4.3771
281 | 4.0407 | 24.5375 | 0.84878 | 4.7606 | 20.827 | 0.97023 | 171.6316 | 94.1414 | 96.9905 | 93.4386 | 116.8132 | 1.0536e-15 | 3.8896
282 | 4.8664 | 18.5331 | 0.84853 | 5.7351 | 15.7259 | 0.97451 | 157.9011 | 86.7313 | 88.0585 | 84.8304 | 106.2893 | -9.6173e-16 | 4.693
283 | 4.4149 | 20.6562 | 0.84865 | 5.2023 | 17.5299 | 0.97957 | 157.0096 | 86.2978 | 89.3219 | 86.1277 | 107.4605 | -9.8787e-16 | 4.2666
284 | 4.5997 | 19.8969 | 0.84858 | 5.4205 | 16.8842 | 0.98328 | 155.8864 | 85.9186 | 89.8356 | 86.7234 | 107.8513 | 4.9669e-16 | 4.4489
285 | 4.1445 | 22.5452 | 0.84875 | 4.8831 | 19.1352 | 0.98135 | 165.1621 | 90.7675 | 91.0288 | 87.7021 | 110.0905 | 1.4899e-15 | 3.9907
286 | 4.3707 | 21.0267 | 0.84868 | 5.15 | 17.845 | 0.97858 | 161.8259 | 89.1485 | 89.6089 | 86.3646 | 108.2883 | -1.9531e-15 | 4.2115
287 | 4.9017 | 18.9954 | 0.84848 | 5.7769 | 16.1173 | 0.98193 | 152.2968 | 83.6936 | 92.1077 | 88.9921 | 109.7356 | 1.5245e-15 | 4.7427
288 | 4.9908 | 19.4764 | 0.84846 | 5.8822 | 16.525 | 0.971 | 155.6891 | 85.6061 | 96.5289 | 93.3022 | 114.5635 | 1.0624e-15 | 4.824
289 | 4.7834 | 19.8169 | 0.84851 | 5.6374 | 16.8149 | 0.97145 | 155.9919 | 85.6168 | 93.6653 | 90.4081 | 111.7165 | 0 | 4.6339
290 | 4.338 | 21.3957 | 0.84866 | 5.1115 | 18.1577 | 0.99 | 155.1518 | 85.2616 | 91.4214 | 88.3068 | 109.3649 | 5.0519e-16 | 4.1963
291 | 4.7361 | 19.621 | 0.8485 | 5.5818 | 16.6484 | 0.98611 | 145.6647 | 80.073 | 92.6312 | 89.6371 | 109.5198 | 1.556e-15 | 4.5986
292 | 4.1235 | 22.4436 | 0.84877 | 4.8581 | 19.0496 | 0.98404 | 163.6036 | 90.0628 | 90.1526 | 86.9034 | 109.0344 | 0 | 3.9681
293 | 4.7667 | 20.5463 | 0.84853 | 5.6176 | 17.4343 | 0.98384 | 160.9659 | 88.5223 | 96.7946 | 93.5587 | 115.4216 | -2.1211e-15 | 4.6063
294 | 4.8012 | 19.5589 | 0.8485 | 5.6585 | 16.5957 | 0.98954 | 151.766 | 83.4672 | 93.1 | 90.0475 | 110.6745 | -1.5552e-15 | 4.6501
295 | 4.6553 | 19.4866 | 0.84858 | 5.4859 | 16.536 | 0.98206 | 157.3468 | 86.4659 | 88.7296 | 85.5447 | 106.9024 | 9.8382e-16 | 4.5026
296 | 4.5695 | 19.5402 | 0.84861 | 5.3847 | 16.582 | 0.97885 | 157.005 | 86.5186 | 87.0947 | 83.9463 | 105.2189 | -1.9198e-15 | 4.4122
297 | 4.9561 | 18.1173 | 0.84849 | 5.8411 | 15.3723 | 0.97543 | 155.5241 | 85.683 | 87.8613 | 84.7167 | 105.8244 | 0 | 4.7832
298 | 4.552 | 20.7019 | 0.84859 | 5.3642 | 17.5675 | 0.98817 | 154.6499 | 84.9927 | 93.1515 | 90.0332 | 111.0493 | -5.1384e-16 | 4.3975
299 | 4.3137 | 22.0104 | 0.84868 | 5.0828 | 18.6798 | 0.97365 | 164.1161 | 90.2272 | 92.9189 | 89.5615 | 111.875 | 5.1075e-16 | 4.1633
300 | 4.0104 | 24.7565 | 0.84879 | 4.7248 | 21.0131 | 0.9747 | 170.182 | 93.6589 | 97.3081 | 93.8594 | 116.97 | 5.2612e-16 | 3.8618
301 | 4.7051 | 19.5717 | 0.84856 | 5.5448 | 16.6078 | 0.98195 | 157.5727 | 86.4927 | 90.3142 | 87.1099 | 108.522 | 0 | 4.5455
302 | 4.2238 | 21.9114 | 0.84873 | 4.9767 | 18.5968 | 0.98812 | 162.5533 | 89.281 | 90.281 | 87.0398 | 109.0461 | 1.4772e-15 | 4.07
303 | 4.4777 | 21.2434 | 0.84863 | 5.2764 | 18.0277 | 0.98627 | 157.3321 | 86.5958 | 93.8851 | 90.7348 | 112.0875 | -1.0323e-15 | 4.3301
304 | 5.4654 | 16.0528 | 0.84832 | 6.4427 | 13.6178 | 0.96837 | 151.7211 | 83.2802 | 85.8971 | 82.7445 | 103.4228 | 4.7717e-16 | 5.2853
305 | 4.5561 | 21.2232 | 0.84858 | 5.3692 | 18.0096 | 0.98384 | 156.2507 | 85.8758 | 95.8571 | 92.6773 | 113.9506 | -2.1243e-15 | 4.414
306 | 4.3494 | 21.0831 | 0.84867 | 5.1249 | 17.8927 | 0.98716 | 159.0695 | 87.5235 | 89.6784 | 86.5088 | 108.0497 | 4.9471e-16 | 4.2021
307 | 4.6661 | 20.1447 | 0.84855 | 5.4989 | 17.0938 | 0.98558 | 155.9131 | 85.636 | 92.7378 | 89.5765 | 110.7745 | -1.5462e-15 | 4.518
308 | 4.3292 | 21.6116 | 0.84867 | 5.1011 | 18.3411 | 0.97627 | 159.6903 | 87.6987 | 91.7895 | 88.5019 | 110.2433 | -2.5387e-15 | 4.1891
309 | 4.8748 | 18.6112 | 0.84851 | 5.7451 | 15.7918 | 0.97399 | 157.9792 | 86.9426 | 88.6794 | 85.474 | 106.9225 | -9.7668e-16 | 4.708
310 | 4.5217 | 19.7821 | 0.84861 | 5.3284 | 16.7872 | 0.98848 | 155.9489 | 85.633 | 87.3993 | 84.2643 | 105.4075 | 4.8568e-16 | 4.3771
311 | 4.8474 | 20.3143 | 0.84847 | 5.7131 | 17.236 | 0.97865 | 154.5682 | 85.113 | 98.1389 | 94.9814 | 116.0577 | 0 | 4.7026
312 | 4.2755 | 20.7851 | 0.84872 | 5.0376 | 17.6408 | 0.97081 | 160.5507 | 88.2969 | 86.1914 | 82.904 | 104.7073 | -1.4056e-15 | 4.1158
313 | 4.6519 | 20.1732 | 0.84857 | 5.4821 | 17.1183 | 0.97294 | 155.0549 | 85.0963 | 92.6515 | 89.414 | 110.5917 | -5.1125e-16 | 4.4979
314 | 4.4841 | 20.3429 | 0.84863 | 5.2839 | 17.2637 | 0.98236 | 156.2259 | 86.0149 | 89.4383 | 86.2974 | 107.4897 | -4.9031e-16 | 4.3264
315 | 3.9413 | 24.3909 | 0.84881 | 4.6433 | 20.7032 | 0.9785 | 167.2221 | 91.9507 | 93.9444 | 90.5572 | 113.2545 | -5.1623e-16 | 3.8045
316 | 4.814 | 18.85 | 0.84854 | 5.6733 | 15.995 | 0.9741 | 156.827 | 86.1075 | 88.8264 | 85.603 | 106.9416 | 0 | 4.6446
317 | 4.8924 | 19.2681 | 0.84849 | 5.766 | 16.3488 | 0.98339 | 154.8982 | 85.2162 | 93.1746 | 90.0425 | 111.1002 | 5.161e-16 | 4.7345
318 | 4.5785 | 21.1398 | 0.84859 | 5.3954 | 17.9391 | 0.98402 | 156.1838 | 86.1798 | 95.9723 | 92.856 | 114.0587 | -5.2407e-16 | 4.4204
319 | 4.5988 | 20.1161 | 0.84859 | 5.4194 | 17.0703 | 0.99105 | 154.8988 | 85.1018 | 91.1036 | 88.0039 | 109.0167 | 1.0017e-15 | 4.4409
320 | 4.9987 | 18.5261 | 0.84847 | 5.8914 | 15.7189 | 0.97981 | 157.456 | 86.6337 | 90.9467 | 87.7712 | 109.145 | -1.001e-15 | 4.8272
321 | 5.0117 | 18.4855 | 0.84848 | 5.9067 | 15.6846 | 0.98261 | 158.7259 | 87.3263 | 90.8473 | 87.669 | 109.1873 | 9.9525e-16 | 4.8348
322 | 4.7442 | 19.3655 | 0.84853 | 5.5911 | 16.4322 | 0.98338 | 152.6029 | 83.9058 | 90.6207 | 87.5169 | 108.2738 | -1.0074e-15 | 4.5958
323 | 4.6038 | 20.3388 | 0.84859 | 5.4253 | 17.2593 | 0.96555 | 157.3066 | 86.5847 | 92.1549 | 88.891 | 110.3439 | 1.011e-15 | 4.4468
324 | 5.2204 | 18.1289 | 0.84835 | 6.1536 | 15.3796 | 0.98315 | 149.9839 | 82.4966 | 94.177 | 91.1197 | 111.5586 | -1.0548e-15 | 5.0687
325 | 5.0332 | 17.1557 | 0.84848 | 5.932 | 14.5563 | 0.97877 | 157.5113 | 86.7953 | 83.6077 | 80.4742 | 101.7674 | 1.8357e-15 | 4.8495
326 | 4.0277 | 23.4544 | 0.84879 | 4.7452 | 19.9079 | 0.98482 | 167.5972 | 92.2339 | 91.9551 | 88.635 | 111.295 | -5.0195e-16 | 3.8803
327 | 4.4431 | 20.3169 | 0.84866 | 5.2355 | 17.2421 | 0.98697 | 162.2725 | 89.3616 | 87.6516 | 84.4598 | 106.369 | 9.6308e-16 | 4.2842
328 | 5.3098 | 17.3245 | 0.84836 | 6.2589 | 14.6974 | 0.98147 | 151.9329 | 83.5419 | 90.8534 | 87.7651 | 108.433 | 0 | 5.1321
329 | 5.1595 | 17.0565 | 0.8484 | 6.0815 | 14.4707 | 0.98518 | 146.7945 | 80.7781 | 86.7492 | 83.7787 | 103.7283 | -1.9302e-15 | 4.9966
330 | 4.3063 | 22.6289 | 0.84869 | 5.074 | 19.2048 | 0.95874 | 166.0643 | 91.4485 | 95.6292 | 92.1658 | 114.8198 | -1.0497e-15 | 4.1585
331 | 4.597 | 21.3824 | 0.84858 | 5.4172 | 18.1446 | 0.98436 | 159.9652 | 87.9928 | 97.3152 | 94.0931 | 115.8334 | -5.3641e-16 | 4.447
332 | 4.6158 | 19.9778 | 0.84857 | 5.4395 | 16.9525 | 0.98402 | 153.698 | 84.5455 | 90.8916 | 87.7797 | 108.669 | 1.0087e-15 | 4.4729
333 | 4.9819 | 18.1803 | 0.84847 | 5.8716 | 15.4254 | 0.98295 | 151.7245 | 83.5223 | 89.2022 | 86.1407 | 106.7483 | -9.8215e-16 | 4.8168
334 | 4.7215 | 19.3133 | 0.84857 | 5.5641 | 16.3886 | 0.97377 | 158.0719 | 86.9765 | 89.2044 | 85.9872 | 107.4611 | 4.8875e-16 | 4.554
335 | 4.7429 | 20.0415 | 0.84853 | 5.5896 | 17.0059 | 0.98996 | 153.2496 | 84.2609 | 94.2753 | 91.1986 | 112.0231 | -1.5577e-15 | 4.5884
336 | 4.6451 | 19.9523 | 0.84856 | 5.474 | 16.9308 | 0.98721 | 151.6557 | 83.3764 | 91.6659 | 88.5966 | 109.2194 | -1.0119e-15 | 4.4915
337 | 4.2942 | 20.9267 | 0.84869 | 5.0598 | 17.7603 | 0.97964 | 158.4319 | 87.0258 | 87.5981 | 84.3725 | 105.8855 | 4.8172e-16 | 4.147
338 | 4.3963 | 22.0559 | 0.84865 | 5.1804 | 18.7177 | 0.97778 | 158.7887 | 87.3042 | 95.8806 | 92.6256 | 114.2583 | 2.11e-15 | 4.25
339 | 4.1459 | 22.9906 | 0.84874 | 4.8848 | 19.5131 | 0.98702 | 164.0476 | 90.2831 | 93.3535 | 90.1033 | 112.3045 | 2.0454e-15 | 3.9979
340 | 4.2145 | 23.3164 | 0.84872 | 4.9657 | 19.7892 | 0.97439 | 166.7487 | 91.5676 | 96.5098 | 93.0809 | 115.7827 | -1.0525e-15 | 4.0666
341 | 4.8316 | 19.4459 | 0.8485 | 5.6943 | 16.4999 | 0.97553 | 153.9152 | 84.6198 | 92.9168 | 89.7427 | 110.7308 | 0 | 4.6771
342 | 4.4456 | 20.0431 | 0.84868 | 5.2383 | 17.0101 | 0.97635 | 163.6921 | 89.9707 | 86.1234 | 82.8192 | 104.9906 | 9.4077e-16 | 4.2819
343 | 4.1574 | 22.7208 | 0.84875 | 4.8982 | 19.2843 | 0.97318 | 165.5297 | 90.9952 | 92.1819 | 88.7958 | 111.2918 | 5.0093e-16 | 4.0027
344 | 5.0254 | 17.4673 | 0.84844 | 5.9231 | 14.8199 | 0.98225 | 149.0015 | 81.9892 | 86.2369 | 83.2189 | 103.46 | 9.6163e-16 | 4.8699
345 | 5.5083 | 16.5462 | 0.84827 | 6.4936 | 14.0356 | 0.9763 | 148.8638 | 81.7454 | 90.2116 | 87.1287 | 107.4437 | -1.5144e-15 | 5.3418
346 | 4.9956 | 18.7943 | 0.84848 | 5.8876 | 15.9467 | 0.98528 | 158.1158 | 87.0334 | 92.3728 | 89.2216 | 110.6538 | -1.0101e-15 | 4.8176
347 | 4.6526 | 20.1093 | 0.84858 | 5.4828 | 17.0645 | 0.97584 | 159.7096 | 87.9433 | 91.799 | 88.5681 | 110.2548 | 2.006e-15 | 4.484
348 | 4.2586 | 22.2817 | 0.84869 | 5.0178 | 18.9102 | 0.98778 | 160.2037 | 88.2593 | 93.2846 | 90.1087 | 111.8048 | -2.058e-15 | 4.116
349 | 4.9421 | 18.8351 | 0.84847 | 5.8247 | 15.9811 | 0.97773 | 152.7325 | 84.0907 | 92.0321 | 88.9165 | 109.7082 | 2.0293e-15 | 4.7788
350 | 4.5431 | 21.5349 | 0.84857 | 5.3538 | 18.2738 | 0.98637 | 153.19 | 84.2001 | 97.5333 | 94.411 | 115.2943 | 1.6312e-15 | 4.4087
351 | 4.6487 | 18.7343 | 0.84861 | 5.4781 | 15.898 | 0.9802 | 160.3278 | 88.1624 | 84.1497 | 80.9385 | 102.6281 | 4.6095e-16 | 4.4861
352 | 4.4836 | 21.02 | 0.84864 | 5.2833 | 17.8384 | 0.98399 | 161.4832 | 88.8104 | 92.397 | 89.1592 | 111.0551 | -1.0121e-15 | 4.3221
353 | 4.8504 | 18.9245 | 0.8485 | 5.7164 | 16.0575 | 0.98148 | 152.5793 | 83.751 | 90.5311 | 87.3981 | 108.1811 | 5.01e-16 | 4.6957
354 | 4.095 | 22.6938 | 0.84877 | 4.8246 | 19.2618 | 0.98226 | 164.8976 | 90.6918 | 90.4602 | 87.1585 | 109.4888 | -9.9007e-16 | 3.9476
355 | 5.3747 | 16.4131 | 0.84833 | 6.3356 | 13.9237 | 0.97266 | 149.3811 | 82.2121 | 86.7181 | 83.6496 | 103.9866 | 4.8293e-16 | 5.2069
356 | 5.0922 | 18.135 | 0.84841 | 6.0021 | 15.3858 | 0.98397 | 148.4361 | 81.7037 | 91.6548 | 88.6384 | 108.8476 | 1.7914e-15 | 4.939
357 | 4.7625 | 19.8956 | 0.84851 | 5.6127 | 16.8817 | 0.98215 | 154.8116 | 85.1587 | 93.7492 | 90.6037 | 111.6686 | -1.0441e-15 | 4.6163
358 | 5.1627 | 17.3901 | 0.8484 | 6.0852 | 14.7538 | 0.9798 | 153.6893 | 84.5426 | 88.0631 | 84.9539 | 105.8222 | -9.7829e-16 | 4.9993
359 | 4.5869 | 19.7536 | 0.84865 | 5.405 | 16.7638 | 0.98642 | 166.706 | 91.7557 | 87.5543 | 84.2949 | 106.7675 | 2.8265e-15 | 4.4061
360 | 4.3791 | 21.481 | 0.84868 | 5.1598 | 18.2306 | 0.98865 | 168.6842 | 92.883 | 91.3803 | 88.0934 | 110.8383 | 4.9921e-16 | 4.2221
361 | 4.5704 | 19.8213 | 0.8486 | 5.3859 | 16.8203 | 0.97602 | 156.9388 | 86.2556 | 88.6287 | 85.4175 | 106.7551 | -9.8352e-16 | 4.4222
362 | 4.9277 | 19.2766 | 0.84845 | 5.8078 | 16.3554 | 0.98339 | 148.0578 | 81.4017 | 94.7852 | 91.7411 | 111.9548 | 2.6289e-16 | 4.7755
363 | 4.3357 | 21.1915 | 0.84869 | 5.1087 | 17.985 | 0.98328 | 161.3563 | 88.8616 | 89.6349 | 86.4214 | 108.2619 | 0 | 4.1844
364 | 4.3583 | 21.8504 | 0.84866 | 5.1354 | 18.5436 | 0.98569 | 161.1974 | 88.73 | 93.578 | 90.3626 | 112.2112 | -5.1248e-16 | 4.2033
365 | 4.8451 | 19.1783 | 0.84849 | 5.7102 | 16.2726 | 0.98313 | 153.7435 | 84.5243 | 91.7247 | 88.6014 | 109.5122 | 2.0417e-15 | 4.6943
366 | 4.3054 | 20.4097 | 0.84868 | 5.073 | 17.3214 | 0.9811 | 156.2485 | 85.8276 | 85.5076 | 82.3287 | 103.5377 | 1.896e-15 | 4.1634
367 | 4.5919 | 19.2779 | 0.84859 | 5.4112 | 16.3591 | 0.98818 | 156.3521 | 85.8414 | 86.2695 | 83.1299 | 104.3159 | 0 | 4.4399
368 | 4.1067 | 23.1152 | 0.84876 | 4.8384 | 19.6192 | 0.97593 | 163.4272 | 89.8523 | 92.9625 | 89.6262 | 111.8417 | -1.5256e-15 | 3.9612
369 | 4.2643 | 22.8356 | 0.84871 | 5.0244 | 19.3808 | 0.9801 | 167.0786 | 91.8979 | 95.4329 | 92.0776 | 114.736 | -1.0381e-15 | 4.1096
370 | 4.619 | 20.6068 | 0.84858 | 5.4432 | 17.4865 | 0.97976 | 157.9528 | 86.7849 | 93.8955 | 90.6638 | 112.1676 | 0 | 4.4688
371 | 4.2849 | 22.4621 | 0.84869 | 5.0488 | 19.0634 | 0.98834 | 156.8331 | 86.2289 | 95.2519 | 92.0953 | 113.4069 | -3.658e-15 | 4.1376
372 | 4.2482 | 22.9096 | 0.8487 | 5.0055 | 19.4434 | 0.98749 | 157.2148 | 86.5476 | 96.4692 | 93.3121 | 114.6742 | 2.1127e-15 | 4.1038
373 | 4.1764 | 22.9543 | 0.84873 | 4.9207 | 19.4821 | 0.98458 | 162.8498 | 89.4439 | 94.1301 | 90.8438 | 112.9519 | 0 | 4.0296
374 | 4.2274 | 22.3942 | 0.84871 | 4.981 | 19.0061 | 0.98198 | 159.7332 | 87.6795 | 93.0781 | 89.8115 | 111.5447 | -1.0254e-15 | 4.0883
375 | 4.7028 | 21.0221 | 0.84853 | 5.5423 | 17.838 | 0.98108 | 157.1648 | 86.3828 | 98.2998 | 95.0855 | 116.5106 | 1.0865e-15 | 4.5523
376 | 4.8843 | 18.9079 | 0.84848 | 5.7565 | 16.043 | 0.97442 | 154.2665 | 84.7639 | 91.0015 | 87.8156 | 108.8432 | -1.013e-15 | 4.7313
377 | 4.3472 | 20.7376 | 0.84868 | 5.1223 | 17.5997 | 0.97907 | 159.1333 | 87.3704 | 87.8559 | 84.6098 | 106.2234 | 1.449e-15 | 4.1975
378 | 4.3259 | 22.6658 | 0.84866 | 5.0973 | 19.2356 | 0.9909 | 156.529 | 86.1714 | 97.4015 | 94.2853 | 115.5354 | 1.0745e-15 | 4.1889
379 | 4.0795 | 22.8052 | 0.84878 | 4.8063 | 19.3567 | 0.98945 | 169.5691 | 93.3037 | 90.059 | 86.7494 | 109.6081 | -4.8936e-16 | 3.9214
380 | 5.1758 | 17.6502 | 0.84838 | 6.1008 | 14.9741 | 0.97369 | 150.3373 | 82.5526 | 90.2826 | 87.1516 | 107.6801 | 7.5522e-16 | 5.0207
381 | 4.7301 | 18.8196 | 0.84856 | 5.5742 | 15.9696 | 0.98089 | 158.0124 | 86.8535 | 86.6703 | 83.4804 | 104.9049 | 1.4335e-15 | 4.57
382 | 4.859 | 18.6642 | 0.8485 | 5.7266 | 15.8366 | 0.98494 | 151.564 | 83.269 | 89.3536 | 86.2745 | 106.8828 | 1.2352e-15 | 4.6982
383 | 4.1861 | 22.0209 | 0.84875 | 4.932 | 18.6902 | 0.98215 | 165.8909 | 91.241 | 89.474 | 86.1618 | 108.6078 | 1.4586e-15 | 4.032
384 | 4.349 | 22.729 | 0.84866 | 5.1245 | 19.2893 | 0.97931 | 158.5813 | 87.0782 | 98.1063 | 94.8327 | 116.4745 | -5.382e-16 | 4.2017
385 | 3.9662 | 22.5859 | 0.84881 | 4.6726 | 19.1711 | 0.9867 | 163.0502 | 89.7601 | 86.737 | 83.516 | 105.536 | 4.7509e-16 | 3.8224
386 | 4.4306 | 20.9278 | 0.84863 | 5.2209 | 17.7599 | 0.98163 | 157.437 | 86.4295 | 91.0645 | 87.845 | 109.2616 | -1.0113e-15 | 4.2888
387 | 4.7381 | 18.7762 | 0.84856 | 5.5837 | 15.9326 | 0.98 | 154.8798 | 85.2375 | 86.9552 | 83.8254 | 104.8408 | -9.6035e-16 | 4.5795
388 | 4.9958 | 17.8468 | 0.84847 | 5.888 | 15.1425 | 0.97131 | 152.1982 | 83.6554 | 87.4939 | 84.3445 | 105.0827 | -4.8383e-16 | 4.8352
389 | 4.0078 | 23.0088 | 0.8488 | 4.7217 | 19.5299 | 0.988 | 163.7273 | 90.0455 | 89.7484 | 86.5066 | 108.6416 | 4.8801e-16 | 3.8569
390 | 4.8784 | 18.8083 | 0.84849 | 5.7496 | 15.9586 | 0.97559 | 151.3562 | 83.1955 | 90.626 | 87.494 | 108.1396 | 0 | 4.7231
391 | 4.4389 | 21.2211 | 0.84863 | 5.2307 | 18.0088 | 0.98191 | 155.4858 | 85.4726 | 93.0111 | 89.8376 | 111.0015 | -1.5453e-15 | 4.2953
392 | 4.9993 | 18.193 | 0.84847 | 5.8921 | 15.4362 | 0.98483 | 155.9744 | 85.7543 | 89.1741 | 86.0431 | 107.1958 | 2.9559e-15 | 4.8365
393 | 4.9836 | 18.5891 | 0.84842 | 5.8739 | 15.7715 | 0.98245 | 146.5534 | 80.6198 | 92.2055 | 89.1921 | 109.1909 | -1.8058e-15 | 4.834
394 | 4.27 | 23.294 | 0.84871 | 5.0312 | 19.7698 | 0.97985 | 165.64 | 91.2057 | 98.039 | 94.7088 | 117.1968 | -1.6103e-15 | 4.1256
395 | 5.1405 | 18.7188 | 0.8484 | 6.059 | 15.881 | 0.97182 | 153.0033 | 84.1977 | 95.6889 | 92.5218 | 113.4177 | 5.3095e-16 | 4.9766
396 | 4.5476 | 21.1404 | 0.8486 | 5.359 | 17.9397 | 0.97501 | 155.5422 | 85.3877 | 95.2797 | 92.0402 | 113.2905 | -5.2719e-16 | 4.4014
397 | 4.4637 | 20.1922 | 0.84867 | 5.2596 | 17.1366 | 0.97282 | 165.742 | 91.079 | 87.0997 | 83.7381 | 106.2023 | -9.4467e-16 | 4.2932
398 | 4.2166 | 22.3236 | 0.84871 | 4.9683 | 18.9463 | 0.98201 | 156.6187 | 86.0395 | 92.7933 | 89.5829 | 110.9093 | 5.0804e-16 | 4.0746
399 | 5.1363 | 17.9019 | 0.84841 | 6.054 | 15.1882 | 0.98302 | 151.5574 | 83.4466 | 90.8414 | 87.7851 | 108.3787 | -5.0204e-16 | 4.9666
400 | 4.4378 | 20.6056 | 0.84862 | 5.2295 | 17.4863 | 0.99039 | 151.1923 | 83.1753 | 90.2642 | 87.2304 | 107.7571 | 1.0067e-15 | 4.3008
401 | 4.9772 | 19.8311 | 0.84843 | 5.8664 | 16.8253 | 0.96048 | 153.3481 | 84.4618 | 98.5526 | 95.3141 | 116.3374 | 8.2346e-16 | 4.83
402 | 4.8706 | 18.7623 | 0.84852 | 5.7401 | 15.9202 | 0.96568 | 157.7998 | 86.6765 | 89.4698 | 86.1899 | 107.6978 | 2.4547e-15 | 4.6985
403 | 4.2561 | 21.8518 | 0.8487 | 5.0149 | 18.5455 | 0.98011 | 156.3666 | 85.9579 | 91.504 | 88.3102 | 109.5838 | 0 | 4.1134
404 | 5.1191 | 17.2212 | 0.84841 | 6.0338 | 14.6106 | 0.98377 | 145.0754 | 79.842 | 87.12 | 84.1613 | 103.9089 | 4.8346e-16 | 4.9543
405 | 4.4698 | 20.5921 | 0.84864 | 5.267 | 17.4753 | 0.97939 | 161.3509 | 88.7148 | 89.8312 | 86.5729 | 108.4589 | 0 | 4.3159
406 | 4.0981 | 22.1509 | 0.84875 | 4.8284 | 18.8006 | 0.97218 | 162.8372 | 89.3241 | 88.1682 | 84.7968 | 106.9524 | 4.8638e-16 | 3.9577
407 | 5.0098 | 18.8776 | 0.84844 | 5.9047 | 16.0165 | 0.97924 | 150.9367 | 82.9582 | 93.9797 | 90.8722 | 111.4667 | 7.8205e-16 | 4.8513
408 | 4.4776 | 20.8876 | 0.84861 | 5.2764 | 17.7253 | 0.99131 | 149.0302 | 82.046 | 92.9443 | 89.9552 | 110.2115 | -5.136e-16 | 4.3316
409 | 4.8761 | 19.0236 | 0.84849 | 5.7468 | 16.1413 | 0.97952 | 148.5488 | 81.675 | 92.1158 | 89.0518 | 109.3242 | -1.0157e-15 | 4.7191
410 | 4.1629 | 21.4079 | 0.84877 | 4.9047 | 18.1704 | 0.98529 | 168.059 | 92.5356 | 85.6454 | 82.3545 | 104.9985 | 1.8518e-15 | 3.997
411 | 4.7492 | 19.4654 | 0.84855 | 5.5968 | 16.5174 | 0.97052 | 160.2475 | 87.9584 | 90.4361 | 87.1227 | 108.9442 | 0 | 4.5856
412 | 4.3094 | 21.8254 | 0.84868 | 5.0778 | 18.5229 | 0.97776 | 159.2172 | 87.5625 | 92.4206 | 89.1674 | 110.8252 | 0 | 4.1607
413 | 4.653 | 19.7089 | 0.8486 | 5.4832 | 16.725 | 0.97766 | 161.6116 | 88.8829 | 89.4128 | 86.1518 | 108.0671 | -1.9513e-15 | 4.487
414 | 4.2357 | 22.7109 | 0.8487 | 4.9908 | 19.2747 | 0.98573 | 158.7877 | 87.2338 | 94.9731 | 91.7555 | 113.3453 | 0 | 4.1005
415 | 4.5313 | 20.3099 | 0.84862 | 5.3397 | 17.2354 | 0.97917 | 160.708 | 88.3141 | 89.8921 | 86.6334 | 108.4482 | 0 | 4.3815
416 | 4.6568 | 19.4645 | 0.84858 | 5.4877 | 16.5172 | 0.98398 | 154.4662 | 84.839 | 88.9646 | 85.8263 | 106.8163 | 0 | 4.4963
417 | 4.8084 | 20.3351 | 0.8485 | 5.667 | 17.2543 | 0.98583 | 151.7194 | 83.4937 | 97.6424 | 94.5637 | 115.2393 | -5.379e-16 | 4.6558
418 | 4.481 | 20.2441 | 0.84864 | 5.2802 | 17.1801 | 0.98508 | 160.1627 | 87.9659 | 88.4063 | 85.1909 | 106.8924 | 0 | 4.3212
419 | 4.3819 | 21.4621 | 0.84866 | 5.1633 | 18.214 | 0.97718 | 156.9629 | 86.2506 | 92.6616 | 89.4295 | 110.8154 | -5.1034e-16 | 4.2399
420 | 4.5369 | 20.8975 | 0.84859 | 5.3464 | 17.7335 | 0.98995 | 155.0371 | 85.3131 | 93.7817 | 90.6871 | 111.7266 | -5.1853e-16 | 4.3913
421 | 4.3474 | 20.9164 | 0.8487 | 5.1224 | 17.7517 | 0.96941 | 167.9432 | 92.2801 | 87.7899 | 84.3693 | 107.1433 | 9.5933e-16 | 4.189
422 | 4.1611 | 23.5809 | 0.84873 | 4.9028 | 20.0138 | 0.98748 | 166.2367 | 91.3959 | 96.3978 | 93.0881 | 115.6126 | -1.5901e-15 | 4.0209
423 | 4.8239 | 19.4555 | 0.84849 | 5.6852 | 16.5078 | 0.98229 | 151.4542 | 83.2799 | 93.0696 | 89.9738 | 110.609 | 1.0364e-15 | 4.6781
424 | 4.4738 | 20.3967 | 0.84864 | 5.2717 | 17.3095 | 0.98949 | 156.7003 | 86.2651 | 89.4218 | 86.3161 | 107.5262 | -9.7973e-16 | 4.3163
425 | 4.54 | 20.6702 | 0.84858 | 5.3501 | 17.5403 | 0.9826 | 152.2516 | 83.7717 | 92.959 | 89.855 | 110.587 | 1.5509e-15 | 4.3984
426 | 4.491 | 21.5387 | 0.8486 | 5.2922 | 18.2778 | 0.98054 | 151.8044 | 83.4015 | 96.3887 | 93.2488 | 113.9877 | 0 | 4.3499
427 | 4.4104 | 21.9237 | 0.84864 | 5.197 | 18.6054 | 0.97949 | 158.4512 | 87.0696 | 95.6 | 92.3546 | 113.9383 | 0 | 4.2694
428 | 4.0389 | 24.7722 | 0.84876 | 4.7585 | 21.0256 | 0.98799 | 162.6327 | 89.6337 | 99.0524 | 95.8306 | 117.8796 | 2.1715e-15 | 3.9001
429 | 4.2125 | 22.2938 | 0.84871 | 4.9634 | 18.921 | 0.9842 | 160.0345 | 87.9796 | 92.1591 | 88.9316 | 110.6536 | -5.0758e-16 | 4.0718
430 | 4.4307 | 21.6443 | 0.84863 | 5.221 | 18.3679 | 0.97972 | 156.823 | 86.2214 | 94.8538 | 91.6372 | 113.0053 | -5.2371e-16 | 4.2913
431 | 4.4698 | 21.2352 | 0.84861 | 5.2672 | 18.0205 | 0.98534 | 154.6874 | 85.0627 | 93.9437 | 90.8075 | 111.8504 | 5.1934e-16 | 4.3253
432 | 4.9098 | 18.4333 | 0.84851 | 5.7864 | 15.6409 | 0.97751 | 159.7828 | 87.9659 | 88.2197 | 85.0122 | 106.6619 | 0 | 4.7404
433 | 4.1175 | 22.9793 | 0.84878 | 4.8511 | 19.5042 | 0.98077 | 168.3844 | 92.6658 | 92.046 | 88.6924 | 111.4745 | 3.9813e-15 | 3.961
434 | 4.3944 | 20.4915 | 0.84867 | 5.178 | 17.3905 | 0.99045 | 157.9441 | 86.903 | 87.8699 | 84.749 | 106.1042 | 4.8322e-16 | 4.2423
435 | 4.1557 | 21.5043 | 0.84875 | 4.8962 | 18.2518 | 0.98524 | 161.0399 | 88.4978 | 86.7159 | 83.4924 | 105.2899 | -1.9033e-15 | 4.0106
436 | 4.238 | 22.1427 | 0.84871 | 4.9935 | 18.7927 | 0.98043 | 158.6145 | 87.2037 | 92.2337 | 89.0057 | 110.5697 | 5.0557e-16 | 4.0905
437 | 5.2283 | 18.1961 | 0.84833 | 6.163 | 15.4364 | 0.98543 | 145.214 | 79.9066 | 95.288 | 92.3107 | 112.1422 | 2.1407e-15 | 5.0828
438 | 5.2795 | 17.4936 | 0.84835 | 6.2232 | 14.8407 | 0.97805 | 148.9274 | 81.9189 | 91.6187 | 88.5597 | 108.8664 | 1.0191e-15 | 5.1149
439 | 4.2134 | 22.1933 | 0.84871 | 4.9645 | 18.8357 | 0.98535 | 158.9128 | 87.3339 | 91.8128 | 88.6046 | 110.1797 | 5.0619e-16 | 4.0775
440 | 4.6333 | 19.312 | 0.8486 | 5.4599 | 16.3881 | 0.9806 | 155.9212 | 85.6733 | 87.4368 | 84.2644 | 105.4421 | 9.5792e-16 | 4.4737
441 | 4.9044 | 18.8005 | 0.84851 | 5.78 | 15.9524 | 0.9812 | 159.4736 | 87.6756 | 90.2467 | 87.0401 | 108.6667 | 4.9596e-16 | 4.7338
442 | 4.5673 | 19.8819 | 0.84861 | 5.3821 | 16.8719 | 0.98747 | 157.2862 | 86.3817 | 88.8401 | 85.6845 | 107.0068 | -4.8858e-16 | 4.4091
443 | 4.8912 | 19.0442 | 0.8485 | 5.7646 | 16.159 | 0.97954 | 157.0078 | 86.4807 | 91.6295 | 88.4708 | 109.7818 | 5.0538e-16 | 4.7258
444 | 5.1286 | 17.4261 | 0.84842 | 6.0449 | 14.7848 | 0.98128 | 149.5899 | 82.2974 | 88.0393 | 85.0004 | 105.3393 | 9.75e-16 | 4.9628
445 | 4.4223 | 20.7455 | 0.84867 | 5.2109 | 17.6061 | 0.98288 | 160.8978 | 88.5122 | 89.5282 | 86.3092 | 108.1033 | 9.7633e-16 | 4.2606
446 | 4.744 | 18.7278 | 0.84853 | 5.5909 | 15.8911 | 0.98977 | 153.276 | 84.24 | 86.9982 | 83.9288 | 104.7046 | -1.456e-15 | 4.5953
447 | 4.7226 | 18.7541 | 0.84856 | 5.5655 | 15.914 | 0.97915 | 155.3596 | 85.3493 | 86.4392 | 83.2776 | 104.3755 | 1.4312e-15 | 4.5625
448 | 4.2385 | 22.258 | 0.84868 | 4.9942 | 18.8901 | 0.97998 | 154.7764 | 85.0275 | 93.2482 | 90.0533 | 111.1608 | -5.1628e-16 | 4.1087
449 | 4.3112 | 20.4445 | 0.84869 | 5.0798 | 17.3511 | 0.98839 | 154.8284 | 85.1501 | 85.981 | 82.8878 | 103.8549 | -4.709e-16 | 4.1602
450 | 4.7538 | 19.8071 | 0.84854 | 5.6023 | 16.8071 | 0.97447 | 153.967 | 84.4816 | 93.1447 | 89.9338 | 110.9661 | -2.0498e-15 | 4.5992
451 | 4.5149 | 20.7796 | 0.8486 | 5.3204 | 17.6335 | 0.98458 | 155.7331 | 85.6196 | 92.5402 | 89.3851 | 110.5554 | -1.5427e-15 | 4.3716
452 | 4.1595 | 23.6589 | 0.84872 | 4.9009 | 20.0798 | 0.98118 | 163.4934 | 89.8613 | 97.0377 | 93.7212 | 115.9492 | -5.327e-16 | 4.0224
453 | 4.1647 | 21.8937 | 0.84872 | 4.907 | 18.5817 | 0.98551 | 155.3768 | 85.5283 | 89.4749 | 86.3502 | 107.4315 | 4.9274e-16 | 4.03
454 | 4.5046 | 21.4334 | 0.84861 | 5.3082 | 18.1886 | 0.98303 | 159.2806 | 87.5058 | 95.343 | 92.1111 | 113.7727 | -2.1084e-15 | 4.3634
455 | 4.1976 | 21.3681 | 0.84874 | 4.9456 | 18.136 | 0.98597 | 164.8877 | 90.5855 | 86.6737 | 83.3968 | 105.6782 | -1.8988e-15 | 4.0494
456 | 4.5333 | 19.2758 | 0.84863 | 5.3419 | 16.3581 | 0.97933 | 156.5119 | 86.0623 | 84.9127 | 81.7501 | 102.9686 | 4.6674e-16 | 4.375
457 | 4.1231 | 22.9339 | 0.84874 | 4.8579 | 19.4649 | 0.98432 | 157.2462 | 86.4505 | 93.2217 | 90.0277 | 111.4105 | 5.0988e-16 | 3.9829
458 | 4.6493 | 19.512 | 0.84859 | 5.4789 | 16.5578 | 0.98656 | 159.4781 | 87.6977 | 88.4937 | 85.3178 | 106.9036 | 1.4555e-15 | 4.4811
459 | 4.4661 | 21.1295 | 0.84861 | 5.2629 | 17.9307 | 0.99211 | 151.431 | 83.2606 | 93.6615 | 90.6218 | 111.2019 | 5.1861e-16 | 4.3256
460 | 4.3498 | 21.5158 | 0.84869 | 5.1253 | 18.2604 | 0.98149 | 163.7871 | 90.0527 | 91.3645 | 88.0726 | 110.2743 | 2.4903e-15 | 4.1935
461 | 4.595 | 20.0297 | 0.84857 | 5.415 | 16.9967 | 0.97451 | 153.0688 | 84.0663 | 90.7539 | 87.5706 | 108.4601 | 1.5085e-15 | 4.4494
462 | 5.0511 | 18.817 | 0.84842 | 5.9535 | 15.9646 | 0.97543 | 151.8612 | 83.4628 | 94.4342 | 91.2903 | 112.0275 | 1.0492e-15 | 4.8965
463 | 4.7593 | 19.3292 | 0.84856 | 5.6086 | 16.402 | 0.97612 | 159.0783 | 87.4946 | 90.0359 | 86.81 | 108.4104 | 2.4597e-15 | 4.5864
464 | 4.6005 | 20.8764 | 0.84857 | 5.4214 | 17.715 | 0.98226 | 155.3034 | 85.2515 | 95.1964 | 92.0047 | 113.18 | 5.2647e-16 | 4.4518
465 | 4.7879 | 19.188 | 0.84851 | 5.6428 | 16.2813 | 0.98074 | 153.7179 | 84.5173 | 90.496 | 87.3609 | 108.2732 | -1.5032e-15 | 4.6369
466 | 4.2597 | 20.9987 | 0.84871 | 5.019 | 17.8217 | 0.98579 | 158.3494 | 87.2079 | 87.1178 | 83.9739 | 105.3928 | -9.5884e-16 | 4.1111
467 | 4.2145 | 22.4715 | 0.84873 | 4.9657 | 19.0722 | 0.98476 | 163.9034 | 90.201 | 92.6563 | 89.3937 | 111.5869 | -1.0077e-15 | 4.0566
468 | 4.4057 | 21.7499 | 0.84865 | 5.1915 | 18.458 | 0.98847 | 159.5153 | 87.7173 | 94.4631 | 91.2786 | 112.9135 | -2.0792e-15 | 4.258
469 | 3.9347 | 25.5175 | 0.84882 | 4.6356 | 21.6596 | 0.97458 | 175.286 | 96.3887 | 98.0497 | 94.5056 | 118.2876 | -5.3259e-16 | 3.7894
470 | 4.4739 | 20.5636 | 0.84865 | 5.2718 | 17.4513 | 0.97509 | 162.2931 | 89.1589 | 89.6745 | 86.3691 | 108.4068 | -4.8944e-16 | 4.3091
471 | 4.4864 | 22.1064 | 0.84862 | 5.2866 | 18.76 | 0.97784 | 159.2801 | 87.5855 | 98.4202 | 95.157 | 116.8684 | 0 | 4.3313
472 | 4.4234 | 20.4748 | 0.84864 | 5.2123 | 17.3757 | 0.98147 | 153.9904 | 84.6898 | 88.9235 | 85.7914 | 106.7216 | -1.4738e-15 | 4.2786
473 | 4.1579 | 22.2928 | 0.84874 | 4.8989 | 18.9209 | 0.97121 | 164.6049 | 90.4004 | 90.2162 | 86.8268 | 109.2106 | -9.8868e-16 | 4.0126
474 | 4.4682 | 21.2872 | 0.84861 | 5.2653 | 18.0646 | 0.97051 | 156.111 | 85.7083 | 94.0161 | 90.7424 | 112.0828 | 0 | 4.3311
475 | 4.3829 | 22.5954 | 0.84864 | 5.1646 | 19.1753 | 0.98631 | 157.4421 | 86.4262 | 98.4531 | 95.2418 | 116.6959 | -5.4594e-16 | 4.2457
476 | 4.3817 | 22.4027 | 0.84866 | 5.1631 | 19.0124 | 0.98817 | 166.8146 | 91.8654 | 96.3882 | 93.1091 | 115.6674 | -2.1107e-15 | 4.2329
477 | 4.7276 | 20.6428 | 0.84854 | 5.5715 | 17.5163 | 0.98083 | 160.0015 | 88.0758 | 96.4932 | 93.2629 | 115.0103 | 0 | 4.5751
478 | 5.0322 | 18.0497 | 0.84842 | 5.9312 | 15.3137 | 0.97354 | 148.2824 | 81.5634 | 89.8921 | 86.8155 | 107.057 | -1.257e-15 | 4.8805
479 | 5.3023 | 16.7423 | 0.84837 | 6.25 | 14.2036 | 0.98944 | 151.4579 | 83.1842 | 87.1355 | 84.0948 | 104.6392 | -1.9344e-15 | 5.1308
480 | 4.6149 | 19.0954 | 0.8486 | 5.4382 | 16.2044 | 0.96707 | 158.1167 | 86.9392 | 85.6054 | 82.3438 | 103.8453 | 9.4253e-16 | 4.4528
481 | 4.7024 | 19.4359 | 0.84853 | 5.5418 | 16.492 | 0.98088 | 149.3109 | 82.0495 | 90.4266 | 87.3516 | 107.71 | 5.0249e-16 | 4.5548
482 | 3.9373 | 25.4993 | 0.8488 | 4.6386 | 21.6438 | 0.98201 | 166.927 | 91.6283 | 98.9729 | 95.5702 | 118.2808 | -5.4043e-16 | 3.8
483 | 4.9025 | 17.8786 | 0.8485 | 5.7779 | 15.17 | 0.97767 | 154.4422 | 84.8081 | 85.4722 | 82.3155 | 103.2999 | -4.7418e-16 | 4.7431
484 | 4.2872 | 21.6038 | 0.8487 | 5.0515 | 18.3353 | 0.98663 | 160.4791 | 88.2736 | 90.5974 | 87.3973 | 109.1322 | 1.4862e-15 | 4.1362
485 | 5.434 | 16.8667 | 0.8483 | 6.4057 | 14.308 | 0.97392 | 148.3221 | 81.5995 | 90.8676 | 87.8021 | 108.0429 | -5.0545e-16 | 5.2613
486 | 3.9387 | 24.2741 | 0.8488 | 4.6403 | 20.6039 | 0.9877 | 163.1956 | 89.6243 | 93.7813 | 90.5034 | 112.6397 | 0 | 3.8078
487 | 4.4828 | 20.7089 | 0.84862 | 5.2825 | 17.574 | 0.96863 | 156.0247 | 85.6472 | 91.3542 | 88.0749 | 109.395 | -1.5183e-15 | 4.3396
488 | 4.6175 | 20.0898 | 0.84859 | 5.4414 | 17.048 | 0.98149 | 154.9706 | 85.1885 | 91.3935 | 88.2374 | 109.3165 | 5.0338e-16 | 4.4617
489 | 4.6022 | 19.4779 | 0.84861 | 5.4233 | 16.5291 | 0.98664 | 159.8153 | 87.7871 | 87.1943 | 84.0013 | 105.6341 | -9.5311e-16 | 4.4369
490 | 4.2454 | 22.7451 | 0.8487 | 5.0022 | 19.3038 | 0.97113 | 161.7121 | 88.7905 | 95.0753 | 91.7021 | 113.7755 | -2.6298e-15 | 4.1074
491 | 4.1012 | 22.0034 | 0.84877 | 4.832 | 18.6759 | 0.99113 | 164.6231 | 90.6483 | 87.3409 | 84.138 | 106.3196 | 1.9066e-15 | 3.9489
492 | 4.5585 | 19.4636 | 0.84864 | 5.3716 | 16.5175 | 0.97934 | 164.2252 | 90.3039 | 85.6261 | 82.3407 | 104.5499 | 1.4095e-15 | 4.393
493 | 5.2008 | 17.2954 | 0.84838 | 6.1303 | 14.6731 | 0.97998 | 149.9733 | 82.4945 | 88.679 | 85.6223 | 106.0258 | 1.2328e-15 | 5.0351
494 | 5.1835 | 16.6144 | 0.84843 | 6.1096 | 14.0961 | 0.9793 | 150.2898 | 82.6583 | 84.1526 | 81.0971 | 101.5073 | 1.3898e-15 | 5.0057
495 | 4.5879 | 20.0661 | 0.8486 | 5.4065 | 17.0281 | 0.97457 | 159.1569 | 87.4927 | 90.1037 | 86.8468 | 108.4874 | 1.9788e-15 | 4.4283
496 | 4.6487 | 19.0101 | 0.84858 | 5.4782 | 16.1316 | 0.97985 | 156.7039 | 86.1292 | 86.0576 | 82.8817 | 104.142 | 1.9028e-15 | 4.4947
497 | 4.1994 | 22.3305 | 0.84872 | 4.948 | 18.9523 | 0.98843 | 163.267 | 89.6348 | 91.6377 | 88.3742 | 110.4911 | 1.5157e-15 | 4.0553
498 | 4.1773 | 23.2984 | 0.84874 | 4.9217 | 19.7743 | 0.98115 | 164.9187 | 90.7691 | 95.6063 | 92.2937 | 114.6686 | -2.0722e-15 | 4.0232
499 | 5.0347 | 18.1565 | 0.84845 | 5.9339 | 15.405 | 0.9821 | 154.9797 | 85.2014 | 89.825 | 86.6958 | 107.7393 | -1.4861e-15 | 4.8647
500 | 4.666 | 18.9284 | 0.84859 | 5.4985 | 16.0626 | 0.96829 | 157.6759 | 86.7473 | 85.8867 | 82.6526 | 104.0788 | -1.4159e-15 | 4.503
501 | 4.3079 | 21.8128 | 0.84871 | 5.0758 | 18.5127 | 0.98444 | 163.3626 | 89.9023 | 91.8524 | 88.6025 | 110.7176 | 2.4855e-15 | 4.1474
502 | 4.2703 | 22.9458 | 0.84869 | 5.0316 | 19.4739 | 0.9783 | 164.271 | 90.2324 | 96.4601 | 93.1076 | 115.4553 | 2.1172e-15 | 4.1231
503 | 5.305 | 17.5807 | 0.84835 | 6.2533 | 14.9145 | 0.97064 | 149.7213 | 82.3791 | 92.5957 | 89.4869 | 109.9381 | -2.0576e-15 | 5.1399
504 | 4.365 | 20.0639 | 0.84869 | 5.1433 | 17.0281 | 0.98813 | 160.9024 | 88.5929 | 84.648 | 81.4901 | 103.1938 | 0 | 4.2125
505 | 4.0247 | 23.4537 | 0.84876 | 4.7419 | 19.9066 | 0.98693 | 160.9007 | 88.4692 | 92.6205 | 89.3909 | 111.2148 | -1.0262e-15 | 3.893
506 | 4.0459 | 22.9652 | 0.84877 | 4.7668 | 19.4922 | 0.98749 | 161.1161 | 88.5671 | 90.8627 | 87.6442 | 109.4704 | -9.9597e-16 | 3.9124
507 | 4.4648 | 22.2203 | 0.84863 | 5.2612 | 18.8568 | 0.9674 | 159.6237 | 87.6609 | 98.4178 | 95.0611 | 116.9047 | -5.3846e-16 | 4.3117
508 | 4.868 | 18.0553 | 0.84852 | 5.7371 | 15.3203 | 0.98444 | 153.4456 | 84.4171 | 85.8665 | 82.7865 | 103.5849 | -4.7142e-16 | 4.6988
509 | 4.2186 | 22.3101 | 0.84872 | 4.9705 | 18.935 | 0.97957 | 163.4086 | 89.853 | 92.0213 | 88.7174 | 110.8927 | 2.515e-15 | 4.0689
510 | 4.8983 | 19.1226 | 0.8485 | 5.7729 | 16.2255 | 0.98049 | 155.6621 | 85.629 | 92.386 | 89.2321 | 110.3923 | 5.0849e-16 | 4.735
511 | 4.4944 | 19.9417 | 0.84864 | 5.296 | 16.9233 | 0.98553 | 161.4869 | 88.9621 | 86.9858 | 83.8054 | 105.6111 | 4.7904e-16 | 4.3387
512 | 4.0354 | 23.4447 | 0.84877 | 4.7544 | 19.8991 | 0.97747 | 163.1177 | 89.5418 | 92.6224 | 89.2711 | 111.465 | 0 | 3.8971
513 | 4.2348 | 22.8692 | 0.84873 | 4.9896 | 19.4097 | 0.96719 | 169.5687 | 93.1886 | 94.5305 | 91.0401 | 114.1069 | 1.0222e-15 | 4.0763
514 | 4.7202 | 19.2918 | 0.84854 | 5.5628 | 16.3698 | 0.97448 | 153.6228 | 84.3909 | 89.5557 | 86.3754 | 107.3165 | -4.9672e-16 | 4.5691
515 | 4.602 | 20.3535 | 0.84858 | 5.4232 | 17.2715 | 0.98069 | 157.6438 | 86.6172 | 92.154 | 88.9407 | 110.3809 | -1.5349e-15 | 4.4542
516 | 4.5503 | 20.6799 | 0.84859 | 5.3622 | 17.5488 | 0.98349 | 158.7812 | 87.2066 | 92.5333 | 89.3161 | 110.8899 | 5.1194e-16 | 4.3991
517 | 5.0685 | 17.9135 | 0.84844 | 5.9738 | 15.1987 | 0.98398 | 155.1369 | 85.2831 | 89.0848 | 85.9598 | 107.0123 | 4.9386e-16 | 4.8997
518 | 4.618 | 19.3776 | 0.8486 | 5.442 | 16.4438 | 0.98881 | 159.7894 | 88.006 | 87.0169 | 83.8814 | 105.4525 | 9.5742e-16 | 4.4585
519 | 4.4192 | 21.5243 | 0.84865 | 5.2073 | 18.2666 | 0.98691 | 161.5168 | 88.9728 | 93.4161 | 90.2199 | 112.084 | -1.0266e-15 | 4.2717
520 | 4.1573 | 22.8744 | 0.84874 | 4.8982 | 19.4145 | 0.98553 | 165.4925 | 91.1797 | 92.9321 | 89.6684 | 112.0422 | -5.0586e-16 | 4.0027
521 | 4.5161 | 20.736 | 0.84862 | 5.3218 | 17.5969 | 0.98627 | 160.2149 | 87.9615 | 91.8389 | 88.6109 | 110.3518 | 1.5177e-15 | 4.3642
522 | 4.6987 | 20.5318 | 0.84854 | 5.5374 | 17.422 | 0.98772 | 153.8855 | 84.5646 | 95.8639 | 92.7454 | 113.6926 | -1.5962e-15 | 4.5547
523 | 4.0944 | 22.8328 | 0.84876 | 4.8239 | 19.3797 | 0.98484 | 163.6092 | 90.0622 | 91.2547 | 88.0023 | 110.1439 | 4.9901e-16 | 3.9461
524 | 4.2848 | 21.8354 | 0.84869 | 5.0487 | 18.5314 | 0.98818 | 159.4905 | 87.7278 | 91.8096 | 88.6305 | 110.241 | -3.0444e-15 | 4.1462
525 | 4.536 | 21.2803 | 0.84857 | 5.3454 | 18.0579 | 0.97424 | 154.8373 | 85.1742 | 95.8163 | 92.6023 | 113.7512 | -2.1399e-15 | 4.3978
526 | 4.212 | 22.568 | 0.84873 | 4.9627 | 19.1541 | 0.97771 | 165.1726 | 90.8388 | 92.9237 | 89.5791 | 111.9981 | 5.0661e-16 | 4.0618
527 | 4.8163 | 18.9503 | 0.84853 | 5.676 | 16.0799 | 0.9845 | 155.2225 | 85.4019 | 89.6227 | 86.5048 | 107.563 | 1.4803e-15 | 4.652
528 | 5.1553 | 17.4492 | 0.8484 | 6.0765 | 14.8038 | 0.97257 | 150.2049 | 82.5113 | 88.657 | 85.5335 | 106.0297 | 0 | 4.998
529 | 5.0704 | 16.9498 | 0.84847 | 5.9759 | 14.3813 | 0.9855 | 151.2197 | 83.1435 | 83.8339 | 80.7956 | 101.2908 | -4.6028e-16 | 4.8932
530 | 4.0935 | 23.2228 | 0.84875 | 4.823 | 19.7104 | 0.99012 | 163.1002 | 89.7034 | 93.1598 | 89.9342 | 112.0036 | 5.1092e-16 | 3.9506
531 | 4.3742 | 20.483 | 0.84868 | 5.1541 | 17.3836 | 0.98556 | 160.1916 | 88.1936 | 87.09 | 83.9176 | 105.5711 | -4.7623e-16 | 4.2227
532 | 5.1375 | 17.9739 | 0.84839 | 6.0556 | 15.249 | 0.97968 | 147.5099 | 81.0456 | 91.7532 | 88.6984 | 108.8431 | 1.5324e-15 | 4.9784
533 | 4.435 | 21.2844 | 0.84862 | 5.2261 | 18.0623 | 0.98604 | 152.4551 | 83.813 | 93.5804 | 90.4767 | 111.235 | 0 | 4.2891
534 | 4.4732 | 21.6383 | 0.84863 | 5.271 | 18.363 | 0.98698 | 159.1568 | 87.6166 | 95.6381 | 92.4624 | 114.0555 | -5.2125e-16 | 4.3141
535 | 4.7921 | 20.7939 | 0.84851 | 5.6476 | 17.6439 | 0.97761 | 156.582 | 86.037 | 99.2843 | 96.0524 | 117.4358 | -1.0911e-15 | 4.6334
536 | 5.2475 | 17.8173 | 0.84835 | 6.1855 | 15.1153 | 0.97569 | 150.2645 | 82.5757 | 92.8045 | 89.6918 | 110.2092 | 1.0382e-15 | 5.0919
537 | 4.8232 | 18.4822 | 0.84852 | 5.6843 | 15.6824 | 0.98087 | 148.6237 | 81.7783 | 87.8669 | 84.8348 | 105.0577 | 2.4249e-16 | 4.6653
538 | 4.4961 | 20.7374 | 0.84862 | 5.2981 | 17.5982 | 0.9864 | 157.5999 | 86.726 | 91.6491 | 88.4981 | 109.8678 | -5.0401e-16 | 4.3445
539 | 4.4994 | 19.7396 | 0.84864 | 5.3019 | 16.7518 | 0.98536 | 160.0719 | 88.0689 | 86.1941 | 83.0125 | 104.6564 | 9.5079e-16 | 4.342
540 | 4.1456 | 23.1914 | 0.84872 | 4.8845 | 19.6831 | 0.97581 | 158.2633 | 86.9343 | 94.9647 | 91.6746 | 113.2782 | 5.2432e-16 | 4.0075
541 | 4.5742 | 20.348 | 0.8486 | 5.3903 | 17.2673 | 0.98127 | 155.3618 | 85.3776 | 91.7131 | 88.5439 | 109.6818 | 5.0641e-16 | 4.4184
542 | 4.4186 | 22.0798 | 0.84862 | 5.2068 | 18.7374 | 0.98037 | 157.6132 | 86.6076 | 96.7146 | 93.4809 | 114.9659 | 0 | 4.2785
543 | 4.6093 | 19.9814 | 0.84858 | 5.4318 | 16.9559 | 0.98003 | 155.3183 | 85.4284 | 90.5774 | 87.4176 | 108.5342 | -4.9964e-16 | 4.4595
544 | 4.7531 | 19.5331 | 0.84857 | 5.6013 | 16.5751 | 0.96371 | 164.4461 | 90.3094 | 90.4329 | 87.0324 | 109.4109 | 4.9479e-16 | 4.5859
545 | 4.925 | 18.396 | 0.84849 | 5.8044 | 15.6087 | 0.97567 | 156.3054 | 85.9451 | 88.7222 | 85.5403 | 106.7783 | 4.907e-16 | 4.7635
546 | 4.8761 | 18.3572 | 0.84849 | 5.7467 | 15.576 | 0.97603 | 153.9598 | 84.6141 | 87.7069 | 84.5499 | 105.4942 | 4.8772e-16 | 4.7209
547 | 4.797 | 19.6247 | 0.84855 | 5.6532 | 16.6526 | 0.98181 | 160.8351 | 88.5396 | 92.3563 | 89.1434 | 110.9415 | 1.5074e-15 | 4.6221
548 | 4.2109 | 21.3971 | 0.84871 | 4.9615 | 18.1601 | 0.98555 | 158.8601 | 87.3542 | 87.8262 | 84.6431 | 106.1628 | 1.9357e-15 | 4.0676
549 | 4.3396 | 20.138 | 0.8487 | 5.1132 | 17.0911 | 0.98514 | 159.7872 | 87.9676 | 84.5495 | 81.3826 | 102.9698 | -9.2473e-16 | 4.1852
550 | 4.5577 | 20.9094 | 0.84862 | 5.3708 | 17.7441 | 0.9886 | 164.1503 | 90.3647 | 93.3372 | 90.1092 | 112.2996 | -1.0205e-15 | 4.3965
551 | 4.8877 | 18.8697 | 0.84847 | 5.7606 | 16.0104 | 0.98472 | 150.0299 | 82.4886 | 91.3318 | 88.2746 | 108.7012 | 1.5271e-15 | 4.7361
552 | 4.4086 | 20.3237 | 0.84865 | 5.1948 | 17.2478 | 0.98295 | 157.6075 | 86.5696 | 87.3836 | 84.1933 | 105.5774 | -4.8246e-16 | 4.2607
553 | 4.2471 | 21.6463 | 0.84872 | 5.0042 | 18.3716 | 0.97105 | 164.7827 | 90.5348 | 89.313 | 85.9361 | 108.3218 | -1.4685e-15 | 4.098
554 | 4.3472 | 22.6137 | 0.84866 | 5.1225 | 19.1913 | 0.97839 | 164.4007 | 90.4142 | 96.8266 | 93.4877 | 115.8384 | 1.0714e-15 | 4.2037
555 | 4.0978 | 24.635 | 0.84875 | 4.8281 | 20.9091 | 0.98245 | 167.7139 | 92.1448 | 99.54 | 96.1539 | 118.9394 | 2.7126e-15 | 3.9485
556 | 4.8309 | 18.0156 | 0.84851 | 5.6933 | 15.2865 | 0.9811 | 152.981 | 83.9989 | 84.9078 | 81.7918 | 102.5685 | 4.7306e-16 | 4.6769
557 | 5.1131 | 18.2212 | 0.84842 | 6.0267 | 15.4591 | 0.98854 | 152.2759 | 83.7657 | 92.1871 | 89.1331 | 109.8131 | 1.0234e-15 | 4.9558
558 | 4.3955 | 20.8877 | 0.84867 | 5.1793 | 17.7267 | 0.97741 | 161.3326 | 88.9685 | 89.5591 | 86.3278 | 108.1828 | 1.4731e-15 | 4.2424
559 | 4.6334 | 20.4094 | 0.84858 | 5.4601 | 17.3191 | 0.98395 | 157.2596 | 86.6155 | 93.2478 | 90.0994 | 111.4382 | 0 | 4.4702
560 | 4.5576 | 20.6089 | 0.8486 | 5.3707 | 17.4886 | 0.97133 | 157.1927 | 86.3678 | 92.506 | 89.243 | 110.6846 | -1.021e-15 | 4.4063
561 | 4.369 | 21.2704 | 0.84866 | 5.1482 | 18.0514 | 0.98948 | 160.0394 | 87.9869 | 91.0154 | 87.8384 | 109.5035 | -5.0321e-16 | 4.2242
562 | 4.7616 | 19.3545 | 0.84855 | 5.6114 | 16.4233 | 0.98142 | 159.3638 | 87.6263 | 90.199 | 86.9954 | 108.6065 | -4.9523e-16 | 4.596
563 | 4.7922 | 18.6027 | 0.84853 | 5.6476 | 15.785 | 0.98124 | 151.5412 | 83.281 | 87.5453 | 84.4497 | 105.0609 | 4.841e-16 | 4.6311
564 | 4.6234 | 19.8395 | 0.84857 | 5.4484 | 16.8352 | 0.9851 | 151.7366 | 83.3525 | 90.5389 | 87.4441 | 108.0946 | -1.0007e-15 | 4.4716
565 | 4.9036 | 19.6796 | 0.84846 | 5.7794 | 16.6975 | 0.9834 | 152.0082 | 83.6006 | 96.1169 | 93.0176 | 113.7369 | -2.6657e-16 | 4.7513
566 | 4.4665 | 20.69 | 0.84863 | 5.2631 | 17.5581 | 0.97877 | 154.7753 | 85.0092 | 90.9958 | 87.8096 | 108.8945 | 0 | 4.32
567 | 4.6056 | 20.1407 | 0.84862 | 5.4272 | 17.0917 | 0.98463 | 164.2963 | 90.4284 | 90.3467 | 87.0995 | 109.3072 | 4.9075e-16 | 4.4363
568 | 4.9309 | 18.3774 | 0.84847 | 5.8115 | 15.5926 | 0.98963 | 150.6362 | 82.9082 | 89.3753 | 86.3638 | 106.8005 | 1.9911e-15 | 4.779
569 | 4.454 | 21.1137 | 0.84865 | 5.2483 | 17.9182 | 0.97286 | 158.1608 | 86.9718 | 92.5242 | 89.2639 | 110.8112 | -5.0409e-16 | 4.296
570 | 4.7371 | 19.2716 | 0.84853 | 5.5827 | 16.3525 | 0.98118 | 151.6602 | 83.4341 | 90.0438 | 86.9558 | 107.5878 | -1.2512e-15 | 4.5892
571 | 4.6889 | 20.5163 | 0.84856 | 5.5257 | 17.4093 | 0.97538 | 155.3379 | 85.3557 | 95.3793 | 92.1626 | 113.3677 | 2.0958e-15 | 4.535
572 | 4.3116 | 22.7593 | 0.84866 | 5.0805 | 19.3149 | 0.98391 | 154.6494 | 85.0423 | 97.7028 | 94.5398 | 115.6283 | 3.237e-15 | 4.1745
573 | 4.536 | 20.4807 | 0.84862 | 5.3451 | 17.3803 | 0.98188 | 158.5856 | 87.2484 | 91.1458 | 87.9523 | 109.4719 | 4.9943e-16 | 4.3742
574 | 4.0581 | 22.668 | 0.84877 | 4.7811 | 19.2399 | 0.98529 | 158.8826 | 87.322 | 90.0266 | 86.8222 | 108.3791 | -1.4822e-15 | 3.9164
575 | 4.1655 | 22.9783 | 0.84874 | 4.9078 | 19.5027 | 0.97636 | 165.126 | 90.7322 | 93.699 | 90.3278 | 112.773 | 1.0203e-15 | 4.0114
576 | 5.4109 | 17.8077 | 0.84828 | 6.3787 | 15.1059 | 0.97118 | 146.5346 | 80.5641 | 96.5801 | 93.4963 | 113.5902 | 8.123e-16 | 5.2614
577 | 4.6117 | 19.6518 | 0.84859 | 5.4345 | 16.6762 | 0.98163 | 155.5995 | 85.6363 | 88.8206 | 85.6796 | 106.7981 | -9.8109e-16 | 4.4611
578 | 4.1492 | 22.6056 | 0.84874 | 4.8886 | 19.1862 | 0.9861 | 161.6516 | 88.8773 | 91.8369 | 88.5964 | 110.5105 | -5.0268e-16 | 4.0013
579 | 4.4253 | 22.5968 | 0.84862 | 5.2147 | 19.1761 | 0.98334 | 158.8526 | 87.3125 | 99.429 | 96.1941 | 117.8356 | -1.0959e-15 | 4.282
580 | 4.4819 | 20.6479 | 0.84867 | 5.2811 | 17.5232 | 0.9781 | 164.747 | 90.7676 | 90.0346 | 86.7443 | 109.0435 | 0 | 4.3139
581 | 4.9176 | 19.1006 | 0.84847 | 5.7958 | 16.2062 | 0.98539 | 149.6439 | 82.2396 | 93.3647 | 90.3095 | 110.7033 | 1.0358e-15 | 4.7664
582 | 4.6253 | 19.7324 | 0.84859 | 5.4506 | 16.7447 | 0.97339 | 155.262 | 85.3095 | 89.6082 | 86.4034 | 107.5529 | 2.4615e-15 | 4.4703
583 | 4.3423 | 20.7368 | 0.84868 | 5.1165 | 17.5989 | 0.98133 | 158.2182 | 86.968 | 87.8357 | 84.6303 | 106.1005 | 0 | 4.194
584 | 4.5334 | 20.1463 | 0.84863 | 5.342 | 17.0967 | 0.98444 | 155.6958 | 85.6337 | 89.6287 | 86.4922 | 107.622 | -4.8851e-16 | 4.3729
585 | 4.2993 | 21.3156 | 0.84868 | 5.0659 | 18.0901 | 0.99032 | 153.2603 | 84.3258 | 90.2585 | 87.1933 | 107.9829 | 0 | 4.1574
586 | 4.451 | 21.7798 | 0.84863 | 5.2449 | 18.4831 | 0.97766 | 158.9594 | 87.4782 | 95.8363 | 92.5943 | 114.2328 | 1.05e-15 | 4.2993
587 | 4.4542 | 21.572 | 0.84863 | 5.2487 | 18.3066 | 0.98018 | 159.678 | 87.8331 | 94.754 | 91.5124 | 113.2244 | -5.2306e-16 | 4.3074
588 | 5.0797 | 17.8534 | 0.84845 | 5.987 | 15.1478 | 0.97242 | 154.3642 | 84.9663 | 89.0486 | 85.8935 | 106.8892 | -1.4736e-15 | 4.9109
589 | 4.3136 | 22.7382 | 0.84867 | 5.0828 | 19.2972 | 0.98396 | 161.4142 | 88.6361 | 96.8949 | 93.6187 | 115.5729 | -5.35e-16 | 4.1748
590 | 4.8318 | 18.7652 | 0.84852 | 5.6944 | 15.9227 | 0.98108 | 159.4584 | 87.8272 | 88.4499 | 85.2691 | 106.8571 | -9.8125e-16 | 4.6697
591 | 4.1649 | 24.0396 | 0.84874 | 4.9072 | 20.4033 | 0.9696 | 169.2882 | 93.2539 | 98.3981 | 94.9477 | 117.9665 | -1.0692e-15 | 4.0157
592 | 4.4846 | 20.9578 | 0.84862 | 5.2845 | 17.7853 | 0.9801 | 155.8295 | 85.7691 | 92.7245 | 89.5598 | 110.7516 | 2.0445e-15 | 4.333
593 | 4.9227 | 17.3805 | 0.84852 | 5.8015 | 14.7477 | 0.98402 | 157.7597 | 86.7834 | 82.6509 | 79.5159 | 100.8327 | 4.5509e-16 | 4.7488
594 | 4.7738 | 20.0173 | 0.84851 | 5.6261 | 16.9849 | 0.97397 | 153.0237 | 83.9989 | 94.8934 | 91.6919 | 112.6198 | 2.6266e-15 | 4.6239
595 | 4.994 | 18.5934 | 0.84844 | 5.886 | 15.7755 | 0.98588 | 149.9753 | 82.5702 | 92.0738 | 89.0506 | 109.4415 | -2.5488e-16 | 4.8379
596 | 4.4354 | 19.6955 | 0.84868 | 5.2263 | 16.7151 | 0.98416 | 159.6006 | 87.6892 | 84.5344 | 81.3383 | 102.9338 | -4.618e-16 | 4.272
597 | 4.1979 | 23.4459 | 0.8487 | 4.9462 | 19.8986 | 0.98082 | 159.0828 | 87.5453 | 97.5479 | 94.3095 | 115.9687 | 1.0743e-15 | 4.0575
598 | 5.3491 | 17.3572 | 0.84833 | 6.3055 | 14.7246 | 0.9782 | 146.3609 | 80.4419 | 92.4805 | 89.4462 | 109.4461 | 0 | 5.1818
599 | 4.7287 | 20.0512 | 0.84854 | 5.5728 | 17.0142 | 0.98563 | 153.8368 | 84.75 | 93.9297 | 90.8433 | 111.7409 | 2.0704e-15 | 4.5724
600 | 4.4365 | 21.0944 | 0.84866 | 5.2277 | 17.902 | 0.96845 | 164.8716 | 90.7331 | 91.2438 | 87.8769 | 110.2741 | 4.975e-16 | 4.2787
601 | 4.4971 | 22.1605 | 0.8486 | 5.2994 | 18.8054 | 0.98217 | 159.8029 | 87.9699 | 98.9281 | 95.6969 | 117.4379 | -5.4641e-16 | 4.3559
602 | 4.2409 | 21.0278 | 0.84871 | 4.9969 | 17.8466 | 0.98124 | 160.8866 | 88.4542 | 86.518 | 83.2795 | 105.0735 | -9.5462e-16 | 4.0964
603 | 4.5967 | 20.1566 | 0.84858 | 5.417 | 17.1044 | 0.98719 | 154.3691 | 85.0366 | 91.333 | 88.2497 | 109.188 | -5.0683e-16 | 4.4472
604 | 4.3839 | 21.4871 | 0.84867 | 5.1656 | 18.2355 | 0.98062 | 164.7703 | 90.6277 | 91.9702 | 88.6622 | 110.9937 | 1.006e-15 | 4.2231
605 | 4.6491 | 20.6277 | 0.84857 | 5.4787 | 17.5039 | 0.981 | 158.3603 | 87.0565 | 94.691 | 91.4776 | 113.0136 | 1.0454e-15 | 4.4988
606 | 4.7878 | 18.2862 | 0.84853 | 5.6425 | 15.5165 | 0.98494 | 153.6349 | 84.3676 | 85.4425 | 82.3336 | 103.1797 | 4.7372e-16 | 4.6305
607 | 4.2876 | 22.1691 | 0.84869 | 5.052 | 18.8148 | 0.98355 | 164.5733 | 90.4372 | 92.9906 | 89.6896 | 111.9984 | 1.5331e-15 | 4.1421
608 | 4.8206 | 18.8391 | 0.84852 | 5.6811 | 15.9854 | 0.98692 | 155.9311 | 85.9044 | 89.012 | 85.9224 | 107.0278 | -1.4764e-15 | 4.6587
609 | 4.8333 | 19.2561 | 0.84851 | 5.6962 | 16.339 | 0.97477 | 153.7095 | 84.5984 | 91.9012 | 88.7471 | 109.6859 | -1.0129e-15 | 4.6759
610 | 4.3837 | 22.1109 | 0.84867 | 5.1654 | 18.7647 | 0.97933 | 162.8907 | 89.6252 | 95.3784 | 92.0871 | 114.2123 | 2.0893e-15 | 4.2327
611 | 4.108 | 24.142 | 0.84873 | 4.8402 | 20.4901 | 0.98446 | 163.2828 | 89.8825 | 97.958 | 94.6859 | 116.8514 | -5.3991e-16 | 3.9709
612 | 4.6447 | 20.3265 | 0.84857 | 5.4736 | 17.2484 | 0.96885 | 158.4043 | 86.9271 | 92.9419 | 89.6285 | 111.2588 | 1.027e-15 | 4.4973
613 | 4.1159 | 22.7768 | 0.84877 | 4.8492 | 19.3322 | 0.97579 | 164.6437 | 90.5288 | 91.4436 | 88.0909 | 110.4498 | -2.9727e-15 | 3.9646
614 | 4.9697 | 17.7764 | 0.84847 | 5.8572 | 15.0827 | 0.98627 | 150.1505 | 82.4761 | 86.7653 | 83.7218 | 104.1204 | 9.6247e-16 | 4.808
615 | 4.478 | 20.8528 | 0.84864 | 5.2767 | 17.6965 | 0.98132 | 159.3073 | 87.7176 | 91.624 | 88.4235 | 110.0337 | -1.0064e-15 | 4.3247
616 | 4.3626 | 22.1716 | 0.84863 | 5.1408 | 18.8154 | 0.98727 | 151.0931 | 83.0224 | 96.4593 | 93.3683 | 113.979 | -5.3606e-16 | 4.23
617 | 4.3341 | 20.5885 | 0.84869 | 5.1068 | 17.4732 | 0.98095 | 156.1674 | 85.8844 | 87.1101 | 83.9438 | 105.1408 | -4.7682e-16 | 4.1831
618 | 4.4172 | 21.1863 | 0.84866 | 5.2049 | 17.9799 | 0.97806 | 160.5074 | 88.3273 | 91.7282 | 88.4764 | 110.273 | -1.0054e-15 | 4.266
619 | 4.5371 | 20.1149 | 0.84863 | 5.3464 | 17.07 | 0.97089 | 157.6522 | 86.6411 | 89.3317 | 86.0719 | 107.5423 | 1.9465e-15 | 4.3749
620 | 4.1904 | 21.8831 | 0.84874 | 4.9372 | 18.573 | 0.97543 | 163.8528 | 90.1002 | 89.1367 | 85.8084 | 108.0402 | -4.8545e-16 | 4.0382
621 | 4.6543 | 19.2329 | 0.84857 | 5.4849 | 16.3204 | 0.97929 | 150.9856 | 83.0823 | 88.0336 | 84.9511 | 105.4898 | -2.9153e-15 | 4.498
622 | 4.9038 | 18.9769 | 0.84848 | 5.7795 | 16.1015 | 0.98914 | 153.6505 | 84.4972 | 91.8986 | 88.8205 | 109.6768 | -1.0153e-15 | 4.7434
623 | 5.077 | 17.7254 | 0.84844 | 5.9839 | 15.039 | 0.98284 | 154.3324 | 84.9147 | 88.2342 | 85.1316 | 106.0663 | 1.9404e-15 | 4.9031
624 | 3.858 | 26.0864 | 0.84883 | 4.5452 | 22.1428 | 0.9833 | 163.7291 | 90.0174 | 99.6132 | 96.2937 | 118.5669 | -1.6289e-15 | 3.7256
625 | 4.5787 | 20.3618 | 0.84861 | 5.3955 | 17.2793 | 0.97879 | 161.5162 | 89.0224 | 91.2073 | 87.9815 | 109.8617 | 4.9957e-16 | 4.4164
626 | 4.499 | 20.3651 | 0.84863 | 5.3015 | 17.2825 | 0.98988 | 157.7482 | 86.6105 | 89.7409 | 86.5815 | 107.9648 | 4.957e-16 | 4.3491
627 | 4.5912 | 19.2648 | 0.84861 | 5.4102 | 16.3483 | 0.98442 | 162.4373 | 89.3396 | 85.5032 | 82.2861 | 104.2261 | -4.7068e-16 | 4.4302
628 | 4.5751 | 20.6973 | 0.8486 | 5.3913 | 17.5637 | 0.97366 | 155.208 | 85.3437 | 93.623 | 90.4095 | 111.586 | 0 | 4.4265
629 | 4.4515 | 20.3264 | 0.84866 | 5.2454 | 17.2503 | 0.9749 | 161.4802 | 88.7595 | 87.9885 | 84.7025 | 106.6194 | -1.4386e-15 | 4.2884
630 | 4.4285 | 21.0497 | 0.84866 | 5.2182 | 17.8641 | 0.97777 | 164.9658 | 90.8561 | 90.8033 | 87.5046 | 109.8415 | -2.4827e-15 | 4.2726
631 | 4.6558 | 20.7866 | 0.84859 | 5.4865 | 17.6392 | 0.9695 | 162.3606 | 89.2559 | 95.2729 | 91.9249 | 114.0468 | 5.2035e-16 | 4.4899
632 | 3.9559 | 24.6697 | 0.84879 | 4.6606 | 20.9395 | 0.98295 | 164.5761 | 90.4346 | 95.949 | 92.6159 | 114.9752 | 0 | 3.8229
633 | 4.1741 | 21.1016 | 0.84876 | 4.9179 | 17.9102 | 0.98126 | 161.5748 | 88.8398 | 85.1514 | 81.9113 | 103.7756 | 0 | 4.0189
634 | 4.8245 | 19.1624 | 0.8485 | 5.6859 | 16.2594 | 0.9797 | 152.24 | 83.7235 | 91.3391 | 88.2229 | 108.956 | 0 | 4.6731
635 | 4.0576 | 23.4122 | 0.84879 | 4.7805 | 19.872 | 0.98633 | 168.4421 | 92.769 | 92.4845 | 89.1781 | 111.9221 | -1.0034e-15 | 3.9056
636 | 4.356 | 22.4219 | 0.84865 | 5.1329 | 19.0283 | 0.98251 | 158.7381 | 87.2518 | 96.7115 | 93.4797 | 115.0887 | 1.068e-15 | 4.2188
637 | 4.3631 | 22.23 | 0.84865 | 5.1412 | 18.8656 | 0.96944 | 159.232 | 87.5925 | 95.8621 | 92.5513 | 114.2893 | 0 | 4.2237
638 | 4.4787 | 21.0244 | 0.84865 | 5.2774 | 17.8424 | 0.97657 | 165.9444 | 91.2565 | 91.8014 | 88.455 | 110.9554 | 1.0078e-15 | 4.3239
639 | 4.2436 | 22.0691 | 0.84872 | 5 | 18.7305 | 0.96764 | 162.1072 | 89.0858 | 91.6228 | 88.2554 | 110.3462 | 4.9834e-16 | 4.0915
640 | 5.0271 | 17.5686 | 0.84847 | 5.9249 | 14.9064 | 0.9863 | 155.4504 | 85.5418 | 86.1484 | 83.0574 | 104.0929 | 0 | 4.8505
641 | 4.7119 | 19.9753 | 0.84856 | 5.5529 | 16.9503 | 0.98041 | 154.8728 | 85.1294 | 92.9988 | 89.8326 | 110.9205 | -1.5311e-15 | 4.5515
642 | 4.0661 | 23.0319 | 0.84877 | 4.7906 | 19.5489 | 0.97668 | 167.0206 | 91.8362 | 91.0672 | 87.6859 | 110.3372 | -1.4957e-15 | 3.9224
643 | 4.2055 | 22.8787 | 0.84871 | 4.9551 | 19.4174 | 0.98837 | 161.4339 | 88.9311 | 94.6996 | 91.51 | 113.3662 | 1.0394e-15 | 4.0659
644 | 4.7991 | 18.8002 | 0.84852 | 5.6558 | 15.9524 | 0.97338 | 152.6214 | 83.9997 | 88.6867 | 85.5498 | 106.33 | 1.4671e-15 | 4.6357
645 | 3.8958 | 24.4796 | 0.84882 | 4.5896 | 20.7787 | 0.98634 | 163.0769 | 89.7465 | 93.5087 | 90.2506 | 112.3519 | 1.0252e-15 | 3.7588
646 | 4.885 | 19.9229 | 0.84848 | 5.7574 | 16.9042 | 0.97704 | 153.6519 | 84.6426 | 96.8947 | 93.7523 | 114.7034 | 1.0659e-15 | 4.7261
647 | 4.335 | 21.8182 | 0.84868 | 5.1079 | 18.5166 | 0.97997 | 160.6195 | 88.3747 | 92.8818 | 89.6333 | 111.4462 | -5.0921e-16 | 4.1885
648 | 4.3132 | 22.6218 | 0.84867 | 5.0823 | 19.1984 | 0.98249 | 159.3307 | 87.7256 | 96.5279 | 93.3106 | 114.9701 | -1.0691e-15 | 4.1711
649 | 4.2066 | 21.9342 | 0.84871 | 4.9565 | 18.6159 | 0.98366 | 162.7448 | 89.3161 | 89.9324 | 86.6388 | 108.717 | 0 | 4.063
650 | 4.9356 | 18.4855 | 0.84849 | 5.817 | 15.6847 | 0.97982 | 154.4276 | 84.9912 | 89.6781 | 86.5527 | 107.5297 | -4.9489e-16 | 4.7747
651 | 4.8545 | 19.7125 | 0.84847 | 5.7215 | 16.7256 | 0.98364 | 150.8034 | 82.9344 | 95.3048 | 92.2239 | 112.785 | -1.5949e-15 | 4.7062
652 | 5.03 | 17.6748 | 0.84842 | 5.9287 | 14.9957 | 0.98774 | 144.3629 | 79.3448 | 88.073 | 85.1284 | 104.7881 | 0 | 4.8767
653 | 3.9222 | 24.9485 | 0.84879 | 4.621 | 21.1759 | 0.98577 | 159.3522 | 87.6967 | 96.8403 | 93.6214 | 115.2869 | 0 | 3.7904
654 | 4.6723 | 19.2036 | 0.84855 | 5.5062 | 16.2953 | 0.97814 | 152.263 | 83.6825 | 88.1389 | 85.0156 | 105.7389 | 1.9609e-15 | 4.528
655 | 4.5836 | 21.4593 | 0.84858 | 5.4015 | 18.2098 | 0.98124 | 156.573 | 86.0177 | 97.7717 | 94.5575 | 115.913 | 5.3984e-16 | 4.4367
656 | 4.5846 | 19.2348 | 0.84861 | 5.4025 | 16.3228 | 0.99133 | 156.506 | 86.2427 | 85.8556 | 82.7934 | 103.9164 | 0 | 4.4244
657 | 4.0529 | 23.4889 | 0.84877 | 4.775 | 19.9368 | 0.98131 | 163.0059 | 89.51 | 93.3249 | 90.0105 | 112.1593 | -2.0393e-15 | 3.9062
658 | 4.4566 | 21.171 | 0.84864 | 5.2515 | 17.9665 | 0.9818 | 161.2402 | 88.818 | 92.548 | 89.324 | 111.1797 | -5.0831e-16 | 4.3082
659 | 4.6363 | 19.1237 | 0.84857 | 5.4636 | 16.2278 | 0.97802 | 154.0041 | 84.6996 | 86.6989 | 83.5556 | 104.4849 | 1.9305e-15 | 4.4884
660 | 4.7343 | 18.7648 | 0.84855 | 5.5793 | 15.9229 | 0.98014 | 153.3431 | 84.391 | 86.9814 | 83.8754 | 104.6951 | 1.9189e-15 | 4.5766
661 | 4.5948 | 20.6393 | 0.8486 | 5.4145 | 17.5145 | 0.96753 | 164.5482 | 90.4743 | 92.7488 | 89.3653 | 111.7523 | 0 | 4.4381
662 | 4.4598 | 21.3542 | 0.84864 | 5.2552 | 18.1219 | 0.97877 | 158.6403 | 87.283 | 93.872 | 90.6443 | 112.2208 | 2.0552e-15 | 4.306
663 | 4.2566 | 23.1626 | 0.84868 | 5.0156 | 19.6575 | 0.98806 | 159.2486 | 87.4459 | 97.7333 | 94.515 | 116.1739 | 1.6234e-15 | 4.1242
664 | 4.2392 | 21.7508 | 0.84874 | 4.9947 | 18.4607 | 0.98042 | 163.7864 | 90.0711 | 89.739 | 86.4434 | 108.6388 | 0 | 4.0826
665 | 4.6 | 19.8155 | 0.84857 | 5.4209 | 16.8148 | 0.9847 | 152.4096 | 83.8595 | 89.7907 | 86.713 | 107.417 | 1.9963e-15 | 4.4515
666 | 4.4201 | 21.6001 | 0.84865 | 5.2084 | 18.3309 | 0.97629 | 165.0699 | 90.7855 | 93.4357 | 90.0903 | 112.5017 | 0 | 4.267
667 | 4.3158 | 21.4376 | 0.84868 | 5.0853 | 18.1937 | 0.97826 | 160.2314 | 88.1577 | 90.5106 | 87.2629 | 109.017 | 0 | 4.1719
668 | 4.8751 | 18.1834 | 0.84851 | 5.7455 | 15.4288 | 0.97274 | 156.2283 | 86.0081 | 86.4395 | 83.2631 | 104.4729 | 1.9173e-15 | 4.7131
669 | 4.2356 | 22.9474 | 0.84872 | 4.9906 | 19.4758 | 0.9724 | 164.6491 | 90.6686 | 95.4906 | 92.1286 | 114.522 | -1.5564e-15 | 4.0844
670 | 4.5706 | 20.7552 | 0.84862 | 5.386 | 17.6131 | 0.97455 | 165.1985 | 90.9757 | 92.7112 | 89.3858 | 111.7871 | -1.0156e-15 | 4.413
671 | 4.4253 | 21.7422 | 0.84865 | 5.2145 | 18.4516 | 0.98225 | 159.6196 | 87.9517 | 94.9103 | 91.7099 | 113.3749 | 5.1727e-16 | 4.2666
672 | 5.1317 | 17.9894 | 0.8484 | 6.0487 | 15.2623 | 0.9831 | 151.1379 | 83.111 | 91.3183 | 88.2448 | 108.8117 | -1.5244e-15 | 4.9693
673 | 4.3319 | 21.4045 | 0.84869 | 5.1043 | 18.1657 | 0.97697 | 161.4561 | 88.882 | 90.61 | 87.3421 | 109.2541 | 9.9452e-16 | 4.1805
674 | 4.7857 | 20.0634 | 0.84853 | 5.64 | 17.0243 | 0.97215 | 159.9652 | 88.0587 | 94.6559 | 91.3896 | 113.1578 | 5.2357e-16 | 4.6301
675 | 4.6222 | 21.0231 | 0.84857 | 5.4471 | 17.8396 | 0.98532 | 155.9391 | 85.8416 | 96.4523 | 93.3123 | 114.5144 | 0 | 4.4673
676 | 5.2843 | 17.3644 | 0.84836 | 6.2288 | 14.7313 | 0.98052 | 150.467 | 82.766 | 90.7445 | 87.6823 | 108.1592 | 1.0048e-15 | 5.1157
677 | 4.3449 | 20.9689 | 0.84866 | 5.1197 | 17.7955 | 0.98245 | 154.8597 | 85.2297 | 89.4568 | 86.3249 | 107.3553 | 9.9124e-16 | 4.2058
678 | 4.7273 | 19.9547 | 0.84852 | 5.5713 | 16.9319 | 0.98504 | 149.6169 | 82.2284 | 93.8355 | 90.7707 | 111.1739 | 1.5688e-15 | 4.5861
679 | 4.2685 | 23.0495 | 0.84869 | 5.0295 | 19.5619 | 0.97483 | 162.0668 | 89.084 | 97.1755 | 93.8382 | 115.9281 | 1.5939e-15 | 4.1222
680 | 4.6347 | 20.4818 | 0.84855 | 5.462 | 17.3798 | 0.98867 | 148.5318 | 81.6531 | 94.6486 | 91.6232 | 111.8705 | 2.0978e-15 | 4.4943
681 | 4.22 | 22.8433 | 0.84868 | 4.9724 | 19.3867 | 0.98656 | 154.7623 | 85.0753 | 95.6613 | 92.5148 | 113.5869 | 1.0594e-15 | 4.0918
682 | 4.9344 | 18.928 | 0.84848 | 5.8156 | 16.0599 | 0.98083 | 154.9944 | 85.3923 | 92.1474 | 89.0244 | 110.0773 | -5.088e-16 | 4.7726
683 | 4.2727 | 22.0868 | 0.8487 | 5.0344 | 18.745 | 0.9896 | 155.9481 | 85.7816 | 93.1507 | 90.0296 | 111.1937 | 0 | 4.1291
684 | 5.0737 | 18.8243 | 0.84843 | 5.9801 | 15.9711 | 0.98073 | 154.6896 | 85.0792 | 94.6598 | 91.5156 | 112.5712 | -1.0422e-15 | 4.9034
685 | 4.7262 | 19.6326 | 0.84856 | 5.5697 | 16.6594 | 0.97776 | 158.899 | 87.3239 | 90.9879 | 87.7574 | 109.3482 | 0 | 4.5607
686 | 4.112 | 22.8927 | 0.84876 | 4.8448 | 19.4304 | 0.98401 | 162.6096 | 89.4752 | 92.1268 | 88.8736 | 110.9094 | 1.4982e-15 | 3.9582
687 | 4.9715 | 19.0839 | 0.84843 | 5.8596 | 16.1914 | 0.98321 | 151.0489 | 83.1555 | 94.3231 | 91.253 | 111.8247 | 1.0556e-15 | 4.8215
688 | 3.885 | 25.1646 | 0.84881 | 4.577 | 21.3601 | 0.98449 | 166.7835 | 91.706 | 95.9061 | 92.5582 | 115.1791 | 0 | 3.751
689 | 5.0263 | 19.4723 | 0.84843 | 5.9243 | 16.5208 | 0.9757 | 151.5084 | 83.3592 | 97.785 | 94.648 | 115.3592 | 2.7046e-15 | 4.8719
690 | 4.1546 | 22.186 | 0.84877 | 4.8949 | 18.8307 | 0.98618 | 167.4046 | 91.9516 | 89.2964 | 85.9687 | 108.5987 | -2.42e-15 | 3.996
691 | 5.0499 | 17.996 | 0.84842 | 5.9521 | 15.2682 | 0.9885 | 150.4019 | 82.6394 | 89.7122 | 86.6746 | 107.1134 | 1.4985e-15 | 4.898
692 | 4.2784 | 22.5631 | 0.84869 | 5.0412 | 19.1492 | 0.97979 | 158.0098 | 86.8758 | 95.457 | 92.225 | 113.7449 | -5.2066e-16 | 4.1324
693 | 4.0666 | 24.0606 | 0.84875 | 4.7913 | 20.4214 | 0.98547 | 163.0695 | 89.5737 | 96.4215 | 93.1286 | 115.2819 | -3.7092e-15 | 3.9287
694 | 4.6846 | 19.4634 | 0.84857 | 5.5206 | 16.516 | 0.99121 | 158.0147 | 87.1062 | 89.1999 | 86.1135 | 107.45 | -4.9183e-16 | 4.5245
695 | 4.5241 | 20.5658 | 0.84862 | 5.331 | 17.4527 | 0.97895 | 158.8183 | 87.2704 | 91.2844 | 88.0484 | 109.6375 | -1.9992e-15 | 4.3648
696 | 4.7574 | 18.9567 | 0.84853 | 5.6067 | 16.0853 | 0.98075 | 153.466 | 84.3134 | 88.5467 | 85.4112 | 106.2839 | 9.8075e-16 | 4.6007
697 | 5.3896 | 16.941 | 0.84834 | 6.3531 | 14.3718 | 0.97185 | 152.9009 | 83.999 | 89.945 | 86.7872 | 107.6274 | -9.9659e-16 | 5.2203
698 | 4.7525 | 18.73 | 0.84856 | 5.6006 | 15.8936 | 0.98308 | 156.0734 | 85.8028 | 86.8808 | 83.7336 | 104.8996 | 4.776e-16 | 4.5892
699 | 4.3105 | 21.5506 | 0.84869 | 5.079 | 18.2897 | 0.98108 | 158.2368 | 86.9368 | 91.1684 | 87.9474 | 109.4557 | -2.0008e-15 | 4.1653
700 | 4.0557 | 21.5685 | 0.84878 | 4.7782 | 18.3069 | 0.99313 | 158.6376 | 87.1484 | 84.7665 | 81.635 | 103.0596 | 0 | 3.9098
701 | 3.9617 | 24.701 | 0.84879 | 4.6674 | 20.966 | 0.9839 | 163.8328 | 90.0389 | 96.3452 | 93.0317 | 115.2906 | 3.1541e-15 | 3.8204
702 | 5.0926 | 19.434 | 0.84839 | 6.0026 | 16.4876 | 0.98367 | 149.9596 | 82.2776 | 99.2449 | 96.1351 | 116.6549 | 5.5354e-16 | 4.943
703 | 4.5168 | 21.2686 | 0.8486 | 5.3227 | 18.0485 | 0.96409 | 156.4135 | 85.8687 | 95.0986 | 91.7775 | 113.2058 | -5.2776e-16 | 4.3788
704 | 4.8522 | 19.0895 | 0.8485 | 5.7185 | 16.1974 | 0.98423 | 151.3588 | 83.2549 | 91.6443 | 88.5729 | 109.1643 | 1.5211e-15 | 4.6932
705 | 4.6915 | 19.8561 | 0.84856 | 5.5288 | 16.8491 | 0.98182 | 157.7059 | 86.6521 | 91.5495 | 88.3507 | 109.7796 | -1.5127e-15 | 4.5327
706 | 4.5238 | 20.0283 | 0.84861 | 5.3308 | 16.9963 | 0.98109 | 158.267 | 86.9517 | 88.4927 | 85.2856 | 106.7671 | 3.425e-15 | 4.3711
707 | 4.5448 | 19.7043 | 0.84862 | 5.3555 | 16.7214 | 0.97935 | 157.701 | 86.6407 | 87.3226 | 84.1144 | 105.5264 | 9.6365e-16 | 4.3916
708 | 4.9301 | 18.7326 | 0.84847 | 5.8106 | 15.894 | 0.98458 | 151.4049 | 83.2178 | 91.3247 | 88.2473 | 108.848 | -1.5185e-15 | 4.7689
709 | 4.9263 | 18.0982 | 0.84849 | 5.806 | 15.3562 | 0.97468 | 153.8556 | 84.6313 | 87.305 | 84.1556 | 105.0781 | -4.8166e-16 | 4.761
710 | 4.2461 | 22.5346 | 0.84868 | 5.0032 | 19.1246 | 0.98376 | 155.6579 | 85.6571 | 94.7257 | 91.5623 | 112.7458 | 5.2559e-16 | 4.1099
711 | 4.5538 | 20.0112 | 0.84862 | 5.3661 | 16.9819 | 0.97569 | 157.4822 | 86.6255 | 89.192 | 85.981 | 107.3827 | 4.8796e-16 | 4.3889
712 | 4.2752 | 22.4056 | 0.8487 | 5.0373 | 19.0157 | 0.98567 | 160.5798 | 88.5035 | 94.2962 | 91.1116 | 112.8646 | -3.0734e-15 | 4.1197
713 | 5.0108 | 17.7047 | 0.84845 | 5.9059 | 15.0216 | 0.97936 | 153.2956 | 84.3736 | 86.8545 | 83.7538 | 104.5621 | 0 | 4.8511
714 | 4.5961 | 20.2011 | 0.84861 | 5.4161 | 17.1428 | 0.98908 | 158.043 | 87.0132 | 91.1449 | 88.0182 | 109.4101 | 0 | 4.434
715 | 5.4484 | 15.9256 | 0.84833 | 6.4225 | 13.5102 | 0.98128 | 152.3311 | 83.7529 | 84.696 | 81.6223 | 102.2825 | -2.3589e-15 | 5.2747
716 | 4.2842 | 19.9995 | 0.8487 | 5.048 | 16.9737 | 0.9868 | 155.8165 | 85.7119 | 82.9912 | 79.8839 | 100.9575 | 0 | 4.1352
717 | 4.1726 | 21.5485 | 0.84877 | 4.9161 | 18.2897 | 0.98319 | 166.7186 | 91.7569 | 86.7253 | 83.4341 | 105.9349 | 1.4063e-15 | 4.0088
718 | 4.4355 | 21.2687 | 0.84864 | 5.2266 | 18.0495 | 0.98378 | 158.4817 | 87.1345 | 92.8389 | 89.6398 | 111.1637 | -5.0795e-16 | 4.2808
719 | 5.3521 | 17.0334 | 0.84832 | 6.3091 | 14.4497 | 0.97871 | 143.9926 | 79.1973 | 90.7758 | 87.7967 | 107.4658 | 0 | 5.191
720 | 4.7985 | 19.7012 | 0.84851 | 5.6552 | 16.7167 | 0.97712 | 155.9658 | 85.7393 | 93.3683 | 90.1692 | 111.4147 | 5.1834e-16 | 4.6502
721 | 4.2384 | 22.6808 | 0.84869 | 4.9941 | 19.2489 | 0.97663 | 156.3906 | 85.9487 | 95.1649 | 91.9251 | 113.2698 | -1.5769e-15 | 4.1041
722 | 4.6029 | 20.4508 | 0.84857 | 5.4243 | 17.354 | 0.98357 | 155.7667 | 85.6834 | 92.9103 | 89.7578 | 110.9315 | -5.1533e-16 | 4.4589
723 | 4.1391 | 22.6497 | 0.84875 | 4.8767 | 19.2239 | 0.98776 | 160.8457 | 88.4605 | 91.8723 | 88.6639 | 110.4558 | 0 | 3.9885
724 | 4.8108 | 18.9362 | 0.84853 | 5.6696 | 16.068 | 0.9787 | 158.536 | 87.3278 | 89.0523 | 85.8731 | 107.3599 | 4.8974e-16 | 4.6481
725 | 4.8422 | 19.2762 | 0.84851 | 5.7067 | 16.356 | 0.98468 | 154.8745 | 85.2085 | 92.0873 | 88.9678 | 110.0036 | -5.0872e-16 | 4.6816
726 | 4.969 | 18.8363 | 0.84845 | 5.8566 | 15.9816 | 0.98384 | 152.5826 | 83.8862 | 92.6527 | 89.5487 | 110.3159 | -1.5422e-15 | 4.8145
727 | 5.2307 | 17.7708 | 0.84837 | 6.1655 | 15.0763 | 0.98083 | 148.981 | 81.867 | 92.3085 | 89.2462 | 109.5664 | -5.1121e-16 | 5.0663
728 | 3.9573 | 24.3848 | 0.84881 | 4.6622 | 20.698 | 0.98029 | 167.3127 | 91.9376 | 94.3649 | 90.9849 | 113.6878 | -2.0515e-15 | 3.8115
729 | 4.4986 | 20.7932 | 0.84863 | 5.301 | 17.6458 | 0.97497 | 161.7049 | 89.0143 | 91.5471 | 88.2703 | 110.2248 | -1.0033e-15 | 4.3404
730 | 4.7429 | 19.5959 | 0.84854 | 5.5895 | 16.628 | 0.97952 | 154.6199 | 85.0702 | 91.6452 | 88.5 | 109.5303 | 0 | 4.5814
731 | 4.323 | 22.7402 | 0.84866 | 5.0939 | 19.2986 | 0.98274 | 157.1524 | 86.4479 | 97.6303 | 94.4288 | 115.8354 | 0 | 4.19
732 | 4.1711 | 22.3428 | 0.84875 | 4.9144 | 18.9634 | 0.99018 | 165.73 | 91.3061 | 90.6786 | 87.4529 | 109.8015 | 0 | 4.0201
733 | 5.255 | 17.6801 | 0.84834 | 6.1944 | 14.9987 | 0.97963 | 145.8191 | 80.2651 | 92.6116 | 89.609 | 109.5173 | -2.5838e-16 | 5.1019
734 | 5.3735 | 17.3196 | 0.8483 | 6.3345 | 14.6922 | 0.98633 | 147.9911 | 81.2579 | 92.5615 | 89.5341 | 109.7102 | 1.0388e-15 | 5.2207
735 | 4.0894 | 23.3087 | 0.84875 | 4.8181 | 19.7832 | 0.98515 | 159.4732 | 87.581 | 93.8622 | 90.6247 | 112.3044 | -1.0341e-15 | 3.9541
736 | 4.5762 | 21.3957 | 0.8486 | 5.3927 | 18.1563 | 0.98161 | 161.6 | 88.8797 | 96.6834 | 93.4154 | 115.3808 | -2.1226e-15 | 4.4163
737 | 4.6856 | 19.6084 | 0.84856 | 5.5219 | 16.6389 | 0.97024 | 154.3823 | 84.8182 | 90.4238 | 87.208 | 108.275 | 4.9864e-16 | 4.5288
738 | 4.5214 | 21.8695 | 0.8486 | 5.3281 | 18.5585 | 0.97343 | 157.1928 | 86.463 | 98.3084 | 95.0466 | 116.5223 | -1.0776e-15 | 4.3692
739 | 4.1996 | 22.9789 | 0.84874 | 4.948 | 19.5032 | 0.96651 | 167.841 | 92.2489 | 94.3179 | 90.8484 | 113.6996 | -5.13e-16 | 4.0488
740 | 4.0714 | 21.4084 | 0.84879 | 4.7967 | 18.1712 | 0.9818 | 162.0542 | 89.2619 | 84.0193 | 80.7991 | 102.6901 | 1.3734e-15 | 3.9204
741 | 4.978 | 18.4521 | 0.84845 | 5.8671 | 15.6557 | 0.98628 | 150.2135 | 82.5969 | 90.874 | 87.8288 | 108.2611 | -5.0394e-16 | 4.8178
742 | 5.0382 | 18.4417 | 0.84845 | 5.9381 | 15.6468 | 0.97319 | 155.589 | 85.5198 | 91.5153 | 88.3152 | 109.5082 | -5.0493e-16 | 4.8739
743 | 4.4047 | 20.5448 | 0.84866 | 5.1902 | 17.4356 | 0.96285 | 160.1657 | 87.9541 | 88.1462 | 84.7896 | 106.6311 | 0 | 4.2568
744 | 5.0056 | 17.9773 | 0.84847 | 5.8996 | 15.2533 | 0.96913 | 154.8467 | 85.143 | 88.1692 | 84.9765 | 106.0585 | -1.4574e-15 | 4.8368
745 | 4.2937 | 20.6513 | 0.84871 | 5.0591 | 17.5271 | 0.9843 | 159.7551 | 87.797 | 86.0511 | 82.8457 | 104.4771 | 4.7002e-16 | 4.1411
746 | 5.2495 | 16.7099 | 0.84839 | 6.1876 | 14.1765 | 0.98295 | 151.8661 | 83.5514 | 85.8529 | 82.7958 | 103.3944 | 4.7674e-16 | 5.0776
747 | 4.4125 | 20.8479 | 0.84866 | 5.1994 | 17.6928 | 0.98659 | 159.5653 | 87.9456 | 89.9678 | 86.8168 | 108.3962 | 4.9431e-16 | 4.261
748 | 4.6772 | 19.8647 | 0.84856 | 5.5119 | 16.8563 | 0.98854 | 154.2481 | 84.9607 | 91.6493 | 88.5776 | 109.4927 | -2.0231e-15 | 4.5207
749 | 4.2044 | 22.7985 | 0.84873 | 4.9538 | 19.3498 | 0.97878 | 165.6535 | 91.1459 | 93.8046 | 90.4703 | 112.9381 | 5.1128e-16 | 4.0556
750 | 4.7654 | 19.3325 | 0.84853 | 5.6161 | 16.4042 | 0.97863 | 155.7282 | 85.6318 | 90.5708 | 87.3971 | 108.5735 | -1.0022e-15 | 4.6139
751 | 4.9521 | 18.1564 | 0.84847 | 5.8365 | 15.4051 | 0.98428 | 149.4562 | 82.2104 | 88.6809 | 85.6477 | 105.9698 | -9.8564e-16 | 4.7964
752 | 4.6855 | 19.922 | 0.84856 | 5.5217 | 16.9051 | 0.9776 | 157.6004 | 86.7762 | 91.7843 | 88.5887 | 110.0039 | -1.5188e-15 | 4.5252
753 | 5.0911 | 18.4905 | 0.84842 | 6.0007 | 15.6877 | 0.97762 | 153.068 | 84.1704 | 93.2355 | 90.0941 | 110.9567 | 1.5566e-15 | 4.9348
754 | 4.4958 | 20.882 | 0.8486 | 5.2979 | 17.7204 | 0.98839 | 153.628 | 84.4369 | 92.8486 | 89.7448 | 110.6301 | -5.1663e-16 | 4.36
755 | 4.6968 | 19.1762 | 0.84854 | 5.5352 | 16.2717 | 0.9864 | 151.2623 | 83.2259 | 88.6524 | 85.6036 | 106.1433 | -2.4636e-16 | 4.5497
756 | 4.1319 | 21.9072 | 0.84874 | 4.8683 | 18.5935 | 0.97426 | 157.8256 | 86.7128 | 88.426 | 85.1619 | 106.6505 | -4.886e-16 | 3.9946
757 | 4.2331 | 22.9385 | 0.84871 | 4.9876 | 19.4681 | 0.97858 | 164.3053 | 90.3497 | 95.4167 | 92.0838 | 114.4093 | 1.5686e-15 | 4.0862
758 | 4.6534 | 19.7644 | 0.84858 | 5.4838 | 16.7716 | 0.98394 | 159.5769 | 87.6935 | 89.9545 | 86.7467 | 108.3843 | -9.9199e-16 | 4.4978
759 | 4.8287 | 19.476 | 0.84849 | 5.691 | 16.5252 | 0.98412 | 154.2772 | 84.8757 | 92.982 | 89.8588 | 110.8369 | 1.0334e-15 | 4.6769
760 | 4.9735 | 18.8708 | 0.84845 | 5.8619 | 16.0109 | 0.98177 | 152.423 | 83.8702 | 92.9713 | 89.8694 | 110.6185 | -1.0329e-15 | 4.8189
761 | 4.3461 | 21.2784 | 0.84867 | 5.121 | 18.0583 | 0.98399 | 157.2226 | 86.6211 | 90.7963 | 87.6491 | 108.9675 | 1.995e-15 | 4.199
762 | 4.8138 | 19.3287 | 0.84854 | 5.6731 | 16.4011 | 0.98197 | 162.947 | 89.6071 | 90.8411 | 87.5868 | 109.6536 | 5.0137e-16 | 4.6521
763 | 4.5917 | 20.2282 | 0.8486 | 5.411 | 17.1656 | 0.97975 | 158.1299 | 87.0299 | 91.1787 | 87.9823 | 109.4539 | -5.0099e-16 | 4.4356
764 | 4.8765 | 19.114 | 0.8485 | 5.7472 | 16.2182 | 0.97736 | 153.7812 | 84.5441 | 92.0585 | 88.9047 | 109.8523 | 5.0504e-16 | 4.7116
765 | 4.3185 | 21.7725 | 0.84869 | 5.0885 | 18.4782 | 0.97654 | 164.1564 | 90.3515 | 91.8348 | 88.5228 | 110.7887 | 5.0209e-16 | 4.1615
766 | 4.3561 | 21.7609 | 0.84869 | 5.1327 | 18.4683 | 0.98287 | 162.3078 | 89.419 | 92.9387 | 89.7095 | 111.6922 | -1.5047e-15 | 4.1936
767 | 4.1809 | 20.8713 | 0.84874 | 4.926 | 17.7143 | 0.99 | 160.4664 | 88.2842 | 84.3166 | 81.1597 | 102.8115 | 4.6434e-16 | 4.0335
768 | 5.0642 | 18.2421 | 0.84845 | 5.9687 | 15.4776 | 0.98175 | 156.5827 | 86.0988 | 90.7818 | 87.6246 | 108.8815 | 4.9785e-16 | 4.8886
769 | 4.0108 | 25.5192 | 0.84878 | 4.7254 | 21.66 | 0.98439 | 168.6415 | 92.7797 | 101.0768 | 97.6938 | 120.5892 | 2.2066e-15 | 3.8668
770 | 4.2599 | 22.0651 | 0.84871 | 5.0192 | 18.727 | 0.98196 | 165.476 | 90.8888 | 91.6485 | 88.3167 | 110.7492 | 1.5049e-15 | 4.1124
771 | 5.4924 | 15.5386 | 0.84829 | 6.4747 | 13.1812 | 0.98374 | 144.0621 | 79.2403 | 83.9511 | 81.0216 | 100.6073 | 1.8779e-15 | 5.323
772 | 4.3317 | 20.6437 | 0.84867 | 5.1041 | 17.5197 | 0.98815 | 153.2447 | 84.2248 | 87.6601 | 84.5745 | 105.367 | -4.8463e-16 | 4.191
773 | 4.2139 | 21.8345 | 0.84872 | 4.965 | 18.5314 | 0.98834 | 160.8192 | 88.5646 | 89.8404 | 86.6658 | 108.4085 | 9.8596e-16 | 4.0698
774 | 4.0792 | 22.5285 | 0.84876 | 4.8061 | 19.1212 | 0.98486 | 161.713 | 89.0005 | 89.6082 | 86.3774 | 108.275 | 4.9417e-16 | 3.9385
775 | 4.1485 | 22.9738 | 0.84874 | 4.8878 | 19.4987 | 0.97853 | 158.5922 | 87.3011 | 93.9487 | 90.7149 | 112.2925 | -1.0246e-15 | 4.0017
776 | 4.5427 | 19.4807 | 0.84862 | 5.353 | 16.5318 | 0.98435 | 159.6478 | 87.69 | 85.8669 | 82.6649 | 104.2799 | -4.7289e-16 | 4.3896
777 | 4.6983 | 19.1239 | 0.84859 | 5.5365 | 16.2284 | 0.98233 | 162.861 | 89.6449 | 87.1005 | 83.8736 | 105.8805 | -4.7426e-16 | 4.5249
778 | 5.1339 | 17.8226 | 0.8484 | 6.0512 | 15.1208 | 0.9774 | 148.4008 | 81.5008 | 90.6652 | 87.5848 | 107.8482 | 2.5098e-16 | 4.9723
779 | 4.2407 | 23.8666 | 0.8487 | 4.9967 | 20.2556 | 0.97832 | 165.2289 | 90.8314 | 100.1302 | 96.7565 | 119.2549 | -1.0932e-15 | 4.0921
780 | 5.0869 | 18.454 | 0.84841 | 5.9958 | 15.6566 | 0.98303 | 149.6534 | 82.3213 | 93.3076 | 90.257 | 110.6468 | -2.5775e-16 | 4.9275
781 | 4.7608 | 18.7501 | 0.84854 | 5.6105 | 15.9102 | 0.98198 | 156.4397 | 85.884 | 87.1362 | 83.9594 | 105.1977 | -9.6677e-16 | 4.608
782 | 4.6763 | 18.8239 | 0.84858 | 5.5107 | 15.9736 | 0.98613 | 155.7613 | 85.6514 | 85.7561 | 82.642 | 103.7331 | 1.4118e-15 | 4.5108
783 | 4.5333 | 20.1828 | 0.84864 | 5.3418 | 17.1279 | 0.97924 | 161.8912 | 89.0254 | 89.1289 | 85.8709 | 107.8127 | 9.7584e-16 | 4.3742
784 | 4.4351 | 20.6549 | 0.84864 | 5.2261 | 17.5286 | 0.98018 | 157.1402 | 86.3717 | 89.7877 | 86.5931 | 107.9437 | 4.9363e-16 | 4.2832
785 | 4.8308 | 20.1743 | 0.84849 | 5.6935 | 17.1176 | 0.98398 | 152.338 | 83.7472 | 97.1979 | 94.0841 | 114.8615 | -5.3923e-16 | 4.6866
786 | 4.8041 | 18.5756 | 0.84853 | 5.6616 | 15.7619 | 0.98142 | 156.8441 | 86.2729 | 87.0621 | 83.9087 | 105.1683 | -1.4471e-15 | 4.6452
787 | 4.7751 | 19.6327 | 0.84853 | 5.6275 | 16.6588 | 0.97666 | 156.6346 | 86.3416 | 92.3687 | 89.2046 | 110.4837 | 1.0229e-15 | 4.6207
788 | 5.0127 | 19.043 | 0.84844 | 5.9081 | 16.1568 | 0.97992 | 149.7645 | 82.2528 | 95.1455 | 92.0419 | 112.5086 | -1.0561e-15 | 4.8585
789 | 5.1242 | 18.0591 | 0.84843 | 6.0395 | 15.3219 | 0.97718 | 156.3857 | 86.0765 | 90.9897 | 87.8242 | 109.0685 | 5.0029e-16 | 4.9484
790 | 5.1002 | 18.5429 | 0.84841 | 6.0115 | 15.7321 | 0.97005 | 152.7312 | 84.0073 | 93.7838 | 90.6138 | 111.4705 | -5.1777e-16 | 4.9318
791 | 4.1585 | 22.5721 | 0.84876 | 4.8995 | 19.1584 | 0.98273 | 166.5023 | 91.6231 | 91.3789 | 88.0665 | 110.5927 | -4.9364e-16 | 3.9997
792 | 4.9464 | 18.1441 | 0.84847 | 5.8298 | 15.3948 | 0.98077 | 152.0313 | 83.6886 | 88.202 | 85.1273 | 105.7763 | 0 | 4.7859
793 | 4.6844 | 20.434 | 0.84857 | 5.5204 | 17.3395 | 0.98636 | 155.6646 | 85.6894 | 94.7819 | 91.6594 | 112.8031 | -5.1877e-16 | 4.529
794 | 4.4906 | 21.8653 | 0.84861 | 5.2917 | 18.5551 | 0.97359 | 159.0919 | 87.4946 | 97.2833 | 94.0032 | 115.7036 | 0 | 4.3402
795 | 4.6047 | 20.0716 | 0.84859 | 5.4264 | 17.0325 | 0.98057 | 157.8068 | 86.8579 | 90.6801 | 87.4982 | 108.916 | 1.0001e-15 | 4.4504
796 | 4.5098 | 20.5543 | 0.84863 | 5.3142 | 17.443 | 0.97923 | 159.341 | 87.5568 | 90.8219 | 87.5844 | 109.2306 | 0 | 4.3573
797 | 4.6255 | 19.4453 | 0.84863 | 5.4506 | 16.5017 | 0.97391 | 163.488 | 89.9675 | 87.1383 | 83.8427 | 105.9888 | -4.7371e-16 | 4.4526
798 | 5.2601 | 17.3405 | 0.84834 | 6.2004 | 14.7106 | 0.98772 | 145.0079 | 79.749 | 90.7152 | 87.762 | 107.5185 | -5.105e-16 | 5.112
799 | 4.2637 | 21.6594 | 0.84875 | 5.0235 | 18.3834 | 0.97574 | 169.5743 | 93.4099 | 89.2621 | 85.8859 | 108.8068 | -9.5968e-16 | 4.0961
800 | 4.8087 | 18.7764 | 0.84854 | 5.667 | 15.9324 | 0.96417 | 153.8241 | 84.6884 | 88.6285 | 85.4318 | 106.406 | -4.8482e-16 | 4.6388
801 | 5.2561 | 16.3628 | 0.84836 | 6.1956 | 13.8816 | 0.98842 | 144.4675 | 79.4087 | 84.6721 | 81.7428 | 101.3781 | 1.6544e-15 | 5.097
802 | 4.8636 | 20.0314 | 0.84847 | 5.7321 | 16.9961 | 0.98109 | 152.0366 | 83.5811 | 97.1929 | 94.0684 | 114.8227 | -1.0836e-15 | 4.7188
803 | 4.7343 | 18.3178 | 0.84856 | 5.5792 | 15.5438 | 0.97874 | 156.4777 | 86.0593 | 84.1516 | 80.9968 | 102.1991 | 9.3131e-16 | 4.5718
804 | 5.0646 | 18.4241 | 0.84842 | 5.9695 | 15.6314 | 0.98089 | 153.4659 | 84.553 | 92.2235 | 89.128 | 109.9828 | 2.564e-15 | 4.9087
805 | 5.0822 | 17.3213 | 0.84842 | 5.9901 | 14.6957 | 0.98144 | 147.3679 | 81.1027 | 86.7138 | 83.7165 | 103.7569 | 2.8998e-15 | 4.9262
806 | 4.013 | 23.8397 | 0.84879 | 4.7279 | 20.2349 | 0.98292 | 167.1625 | 92.0718 | 93.4113 | 90.0838 | 112.7113 | 0 | 3.8679
807 | 4.1418 | 22.8867 | 0.84876 | 4.8798 | 19.4252 | 0.98236 | 163.6158 | 90.0559 | 92.7836 | 89.5087 | 111.6828 | -1.0075e-15 | 3.9886
808 | 5.2648 | 16.4238 | 0.84839 | 6.2057 | 13.9338 | 0.98271 | 153.2521 | 84.3011 | 84.2339 | 81.1612 | 101.9207 | 4.6682e-16 | 5.0956
809 | 4.2982 | 22.3227 | 0.84871 | 5.0644 | 18.9454 | 0.97816 | 166.411 | 91.6046 | 93.8333 | 90.4942 | 113.0518 | -1.0199e-15 | 4.1413
810 | 4.5903 | 20.8892 | 0.84858 | 5.4093 | 17.7261 | 0.97782 | 157.203 | 86.4856 | 94.8035 | 91.588 | 112.9971 | 5.2511e-16 | 4.4465
811 | 4.4001 | 22.5055 | 0.84864 | 5.185 | 19.099 | 0.97109 | 159.4331 | 87.6792 | 98.2263 | 94.9113 | 116.6904 | -1.082e-15 | 4.2593
812 | 5.0164 | 18.3448 | 0.84842 | 5.9126 | 15.5641 | 0.97964 | 146.5878 | 80.5598 | 91.4807 | 88.4472 | 108.4656 | 5.0946e-16 | 4.8665
813 | 3.8944 | 24.7081 | 0.84882 | 4.5881 | 20.9727 | 0.98089 | 165.3447 | 90.7708 | 94.2613 | 90.8916 | 113.3633 | 0 | 3.7596
814 | 5.278 | 17.3027 | 0.84838 | 6.2213 | 14.6792 | 0.98425 | 152.9 | 84.1298 | 89.9635 | 86.8843 | 107.6458 | 0 | 5.1027
815 | 4.4468 | 21.5042 | 0.84863 | 5.24 | 18.2492 | 0.97936 | 157.0331 | 86.3656 | 94.5088 | 91.2956 | 112.6816 | -5.1944e-16 | 4.2995
816 | 4.4952 | 21.132 | 0.84864 | 5.297 | 17.9335 | 0.97915 | 162.7183 | 89.501 | 93.1353 | 89.8556 | 111.9362 | 1.5268e-15 | 4.3308
817 | 4.8126 | 19.2343 | 0.84853 | 5.6717 | 16.3208 | 0.98048 | 154.1079 | 84.7658 | 91.2664 | 88.1339 | 109.0919 | -1.0043e-15 | 4.6511
818 | 4.5837 | 20.8054 | 0.84859 | 5.4016 | 17.6553 | 0.98273 | 157.3735 | 86.6458 | 94.1725 | 90.9996 | 112.3813 | 5.2095e-16 | 4.4391
819 | 4.2898 | 21.5921 | 0.84871 | 5.0545 | 18.3255 | 0.9766 | 165.9241 | 91.3608 | 89.9961 | 86.668 | 109.1366 | 9.8413e-16 | 4.1359
820 | 4.4008 | 21.1982 | 0.84865 | 5.1856 | 17.9898 | 0.97615 | 157.7976 | 86.7552 | 91.6847 | 88.4447 | 109.9259 | -1.519e-15 | 4.2552
821 | 4.0794 | 23.7854 | 0.84875 | 4.8063 | 20.1879 | 0.98367 | 159.2778 | 87.6123 | 95.8878 | 92.6605 | 114.3203 | -1.0478e-15 | 3.9375
822 | 4.3777 | 22.0989 | 0.84866 | 5.1583 | 18.7545 | 0.97919 | 162.9329 | 89.602 | 95.1561 | 91.8535 | 113.9933 | -3.1357e-15 | 4.2343
823 | 4.8278 | 18.7439 | 0.8485 | 5.6897 | 15.9043 | 0.98539 | 153.3987 | 84.2905 | 88.9163 | 85.814 | 106.6481 | 1.9795e-15 | 4.6765
824 | 5.0809 | 17.1046 | 0.84842 | 5.9887 | 14.5119 | 0.98751 | 149.7737 | 82.3437 | 85.1303 | 82.1139 | 102.4332 | 4.7561e-16 | 4.9217
825 | 4.6476 | 20.5269 | 0.84855 | 5.4771 | 17.4181 | 0.98458 | 153.2338 | 84.3431 | 94.6802 | 91.5814 | 112.4286 | 1.5789e-15 | 4.507
826 | 5.1043 | 18.3994 | 0.84843 | 6.0162 | 15.6107 | 0.97545 | 154.8225 | 85.2421 | 92.7794 | 89.6286 | 110.6941 | 1.0202e-15 | 4.9296
827 | 4.0351 | 24.6252 | 0.8488 | 4.754 | 20.9018 | 0.98136 | 174.0209 | 95.7339 | 96.9771 | 93.5134 | 117.0669 | 2.609e-15 | 3.8798
828 | 3.9558 | 24.1962 | 0.84882 | 4.6604 | 20.5382 | 0.98463 | 165.8093 | 91.227 | 93.6139 | 90.3042 | 112.7638 | -1.0105e-15 | 3.8076
829 | 4.6689 | 19.7738 | 0.84856 | 5.5021 | 16.7793 | 0.98762 | 158.3862 | 87.1695 | 90.4973 | 87.3494 | 108.7971 | 2.0006e-15 | 4.5161
830 | 4.5501 | 19.0634 | 0.84862 | 5.3618 | 16.1776 | 0.98965 | 156.5683 | 86.1383 | 84.157 | 81.0611 | 102.2146 | -1.3943e-15 | 4.3929
831 | 4.5437 | 20.7349 | 0.84858 | 5.3545 | 17.5953 | 0.96649 | 153.3187 | 84.3391 | 93.2748 | 90.0519 | 111.0242 | 2.5922e-16 | 4.4042
832 | 4.7146 | 18.7887 | 0.84856 | 5.556 | 15.9434 | 0.98134 | 156.7477 | 86.1911 | 86.299 | 83.1381 | 104.3898 | -9.5471e-16 | 4.5577
833 | 4.491 | 20.9081 | 0.84861 | 5.2923 | 17.7428 | 0.97936 | 155.7902 | 85.5781 | 92.6289 | 89.4269 | 110.6511 | 5.1475e-16 | 4.3505
834 | 4.8981 | 19.3072 | 0.84847 | 5.7729 | 16.3817 | 0.97977 | 151.0518 | 83.0836 | 93.9587 | 90.8593 | 111.4585 | 5.2098e-16 | 4.7459
835 | 4.4292 | 19.9415 | 0.84867 | 5.2189 | 16.9237 | 0.98528 | 158.4281 | 87.2686 | 85.7977 | 82.6606 | 104.0734 | -9.3743e-16 | 4.2682
836 | 4.3651 | 20.5246 | 0.84869 | 5.1433 | 17.4189 | 0.97041 | 160.9372 | 88.5067 | 87.0006 | 83.7023 | 105.5647 | 1.4281e-15 | 4.2091
837 | 4.4608 | 22.1373 | 0.84861 | 5.2566 | 18.7859 | 0.97367 | 155.6237 | 85.6678 | 98.329 | 95.1016 | 116.3672 | -5.4483e-16 | 4.3259
838 | 4.6755 | 18.6568 | 0.84857 | 5.5098 | 15.8316 | 0.96979 | 154.7133 | 84.9637 | 84.941 | 81.7312 | 102.7958 | -4.7202e-16 | 4.5212
839 | 4.6753 | 20.6663 | 0.84857 | 5.5096 | 17.5369 | 0.98304 | 159.2088 | 87.8117 | 95.441 | 92.2728 | 113.8629 | 1.0392e-15 | 4.5065
840 | 5.5092 | 15.974 | 0.8483 | 6.4944 | 13.5507 | 0.97394 | 147.7388 | 81.2282 | 86.6578 | 83.6151 | 103.7422 | 2.4019e-16 | 5.3316
841 | 4.6116 | 20.2109 | 0.84859 | 5.4344 | 17.1507 | 0.97953 | 157.7952 | 86.7234 | 91.5938 | 88.378 | 109.8342 | -5.0257e-16 | 4.4491
842 | 4.4753 | 21.9326 | 0.84862 | 5.2737 | 18.6125 | 0.98111 | 160.2814 | 88.0889 | 97.1128 | 93.8515 | 115.6652 | -2.6738e-15 | 4.3228
843 | 4.1755 | 22.7282 | 0.84874 | 4.9196 | 19.2903 | 0.98281 | 164.1335 | 90.2065 | 92.8569 | 89.5528 | 111.8147 | -2.5376e-15 | 4.0293
844 | 4.0983 | 22.5792 | 0.84877 | 4.8286 | 19.1645 | 0.97655 | 167.0822 | 91.9455 | 89.7565 | 86.3968 | 109.0253 | 9.7936e-16 | 3.9512
845 | 3.967 | 25.5269 | 0.84878 | 4.6738 | 21.6666 | 0.9772 | 166.2131 | 91.3158 | 100.0736 | 96.6574 | 119.3082 | 2.2047e-15 | 3.8384
846 | 4.6891 | 19.4959 | 0.84856 | 5.526 | 16.5435 | 0.9843 | 155.4371 | 85.2667 | 89.7687 | 86.5988 | 107.7341 | 4.9515e-16 | 4.5319
847 | 5.0685 | 17.7279 | 0.84846 | 5.9738 | 15.0414 | 0.97841 | 156.5581 | 86.2404 | 87.8242 | 84.6835 | 105.9029 | 9.6452e-16 | 4.893
848 | 4.5437 | 20.064 | 0.84858 | 5.3544 | 17.026 | 0.98659 | 150.7967 | 82.9382 | 89.9839 | 86.9286 | 107.4308 | -9.9957e-16 | 4.4012
849 | 4.8721 | 19.2359 | 0.84849 | 5.742 | 16.3215 | 0.98665 | 152.2933 | 83.7918 | 92.8212 | 89.7526 | 110.453 | 1.0269e-15 | 4.7128
850 | 5.2226 | 17.6125 | 0.84836 | 6.1561 | 14.9418 | 0.98262 | 148.428 | 81.6247 | 91.2352 | 88.2034 | 108.4246 | -1.0183e-15 | 5.0638
851 | 4.487 | 21.2819 | 0.84864 | 5.2873 | 18.0606 | 0.98452 | 159.9604 | 87.9033 | 94.0251 | 90.8007 | 112.5228 | 0 | 4.3361
852 | 4.7189 | 19.2521 | 0.84856 | 5.5611 | 16.3365 | 0.98441 | 159.074 | 87.5721 | 88.697 | 85.5362 | 107.0628 | 0 | 4.5604
853 | 4.5626 | 19.6582 | 0.84859 | 5.3766 | 16.6818 | 0.98023 | 153.2075 | 84.218 | 87.9898 | 84.8601 | 105.6946 | 0 | 4.411
854 | 4.6815 | 18.8502 | 0.8486 | 5.5167 | 15.9963 | 0.98628 | 162.0614 | 89.1124 | 85.3119 | 82.1083 | 103.9916 | -9.3048e-16 | 4.5048
855 | 4.8622 | 18.6876 | 0.8485 | 5.7304 | 15.8564 | 0.98793 | 154.5356 | 85.0045 | 89.2268 | 86.1416 | 107.0877 | 0 | 4.7039
856 | 4.8982 | 19.2247 | 0.84846 | 5.7731 | 16.3113 | 0.98144 | 149.5766 | 82.2254 | 93.6526 | 90.5734 | 110.9854 | 0 | 4.7491
857 | 3.9814 | 24.0141 | 0.8488 | 4.6906 | 20.3832 | 0.98357 | 167.179 | 91.769 | 93.3385 | 89.9682 | 112.6402 | 0 | 3.8378
858 | 5.1711 | 18.149 | 0.84837 | 6.0953 | 15.3972 | 0.978 | 148.936 | 81.9103 | 93.3653 | 90.2949 | 110.6246 | 7.824e-16 | 5.0141
859 | 5.1272 | 18.8146 | 0.84839 | 6.0435 | 15.962 | 0.98963 | 151.2066 | 83.0587 | 96.1757 | 93.1108 | 113.7064 | 1.0754e-15 | 4.9746
860 | 5.0626 | 17.4823 | 0.84847 | 5.9667 | 14.8333 | 0.98154 | 156.9318 | 86.4279 | 86.2005 | 83.0782 | 104.3112 | 9.4773e-16 | 4.8882
861 | 4.5365 | 21.0001 | 0.84858 | 5.346 | 17.8203 | 0.98499 | 153.0084 | 84.1352 | 94.5441 | 91.4278 | 112.2665 | 7.849e-16 | 4.3928
862 | 4.4172 | 21.0324 | 0.84866 | 5.2049 | 17.8494 | 0.96971 | 160.1728 | 88.1261 | 90.9689 | 87.6707 | 109.4716 | -9.9263e-16 | 4.2583
863 | 4.7142 | 19.0292 | 0.84855 | 5.5556 | 16.1473 | 0.98399 | 151.0626 | 83.013 | 88.2518 | 85.1729 | 105.7181 | 0 | 4.5669
864 | 4.8215 | 19.2547 | 0.84854 | 5.6821 | 16.3384 | 0.97788 | 160.9729 | 88.6724 | 90.815 | 87.5924 | 109.4062 | -1.4905e-15 | 4.6557
865 | 4.9741 | 17.5804 | 0.84847 | 5.8624 | 14.9165 | 0.99273 | 149.8042 | 82.4366 | 85.7531 | 82.7829 | 103.0632 | 7.144e-16 | 4.8106
866 | 5.0423 | 18.6012 | 0.84843 | 5.9431 | 15.7817 | 0.9686 | 149.7899 | 82.3916 | 93.1947 | 90.0598 | 110.5486 | 5.1631e-16 | 4.8831
867 | 4.8466 | 19.4496 | 0.84849 | 5.712 | 16.5027 | 0.98092 | 153.5607 | 84.3807 | 93.3198 | 90.1753 | 111.0967 | 1.5621e-15 | 4.6982
868 | 4.2114 | 23.6958 | 0.84871 | 4.9621 | 20.111 | 0.99047 | 163.6132 | 90.2674 | 98.6457 | 95.4518 | 117.5802 | -2.1505e-15 | 4.0585
869 | 5.2514 | 18.0613 | 0.84835 | 6.1901 | 15.3223 | 0.98642 | 148.6058 | 81.8132 | 94.5719 | 91.5673 | 111.8015 | -1.0519e-15 | 5.0909
870 | 4.032 | 23.749 | 0.84877 | 4.7504 | 20.1576 | 0.98877 | 166.1423 | 91.2973 | 93.6298 | 90.3294 | 112.8172 | -1.0281e-15 | 3.8949
871 | 4.3422 | 20.25 | 0.84869 | 5.1163 | 17.186 | 0.98897 | 155.9732 | 85.8065 | 85.6063 | 82.5076 | 103.6061 | -1.4032e-15 | 4.1889
872 | 4.6414 | 20.1875 | 0.84858 | 5.4697 | 17.1306 | 0.98569 | 158.3151 | 86.9794 | 92.1176 | 88.9313 | 110.4194 | 2.5432e-15 | 4.4887
873 | 5.2959 | 16.9172 | 0.84834 | 6.2426 | 14.3516 | 0.97733 | 146.3214 | 80.3809 | 88.6698 | 85.6332 | 105.6078 | 7.4479e-16 | 5.1431
874 | 4.6832 | 19.8226 | 0.84857 | 5.519 | 16.8208 | 0.97734 | 154.9773 | 85.3565 | 91.4767 | 88.3291 | 109.4007 | -1.5056e-15 | 4.5225
875 | 4.2994 | 22.6782 | 0.8487 | 5.0659 | 19.2469 | 0.98064 | 161.582 | 88.8342 | 96.1926 | 92.9096 | 114.885 | 1.0448e-15 | 4.1459
876 | 4.6743 | 19.4503 | 0.84856 | 5.5085 | 16.5047 | 0.97629 | 151.715 | 83.5259 | 89.5946 | 86.4868 | 107.1419 | -9.9057e-16 | 4.5253
877 | 4.5754 | 19.0944 | 0.84861 | 5.3916 | 16.2038 | 0.9914 | 157.7505 | 86.6694 | 84.7551 | 81.6345 | 102.9488 | 1.8716e-15 | 4.4214
878 | 4.9481 | 19.2349 | 0.84847 | 5.8319 | 16.3201 | 0.9796 | 153.4631 | 84.4432 | 94.4028 | 91.2715 | 112.1752 | -5.205e-16 | 4.7878
879 | 4.3317 | 22.1513 | 0.84868 | 5.104 | 18.7994 | 0.99008 | 161.5928 | 88.9707 | 94.3778 | 91.1919 | 113.0602 | 5.1567e-16 | 4.1783
880 | 4.4466 | 19.9423 | 0.84868 | 5.2394 | 16.9245 | 0.98645 | 162.8358 | 89.4766 | 85.7177 | 82.4884 | 104.4866 | 4.6712e-16 | 4.2828
881 | 4.416 | 19.7244 | 0.84864 | 5.2036 | 16.739 | 0.98857 | 153.0916 | 84.1124 | 84.9637 | 81.8849 | 102.6371 | 0 | 4.2747
882 | 4.528 | 20.7114 | 0.84861 | 5.3358 | 17.5759 | 0.98458 | 158.9337 | 87.4769 | 92.141 | 88.9602 | 110.5121 | -1.0161e-15 | 4.3753
883 | 4.6805 | 19.5556 | 0.84857 | 5.5157 | 16.5943 | 0.98273 | 157.9438 | 86.8233 | 89.618 | 86.4409 | 107.8629 | 4.9329e-16 | 4.5149
884 | 4.3639 | 21.0189 | 0.84867 | 5.142 | 17.8382 | 0.98608 | 158.7783 | 87.348 | 89.7411 | 86.5697 | 108.0801 | -4.9084e-16 | 4.2117
885 | 5.0751 | 17.3446 | 0.84844 | 5.9817 | 14.7158 | 0.98493 | 150.0484 | 82.564 | 86.4089 | 83.3848 | 103.7503 | 0 | 4.9044
886 | 4.3172 | 21.9925 | 0.8487 | 5.0869 | 18.665 | 0.98698 | 163.9495 | 90.256 | 92.9359 | 89.6946 | 111.8733 | 1.5124e-15 | 4.1558
887 | 4.7403 | 20.5554 | 0.84851 | 5.5867 | 17.4415 | 0.98551 | 149.3841 | 82.0362 | 97.5013 | 94.419 | 114.8361 | -2.71e-16 | 4.5987
888 | 4.3078 | 22.3947 | 0.84868 | 5.0759 | 19.0059 | 0.97866 | 155.681 | 85.5714 | 95.6448 | 92.4366 | 113.6732 | 1.5684e-15 | 4.162
889 | 4.878 | 18.9136 | 0.84851 | 5.7489 | 16.0484 | 0.96305 | 157.6607 | 86.8236 | 90.5139 | 87.2584 | 108.7324 | -4.9613e-16 | 4.711
890 | 4.5113 | 21.2619 | 0.8486 | 5.3162 | 18.0427 | 0.9775 | 151.8585 | 83.4989 | 95.4325 | 92.2841 | 113.0316 | 5.2745e-16 | 4.3712
891 | 4.3653 | 22.3636 | 0.84865 | 5.1438 | 18.9789 | 0.97862 | 160.7934 | 88.5129 | 96.4281 | 93.158 | 115.0335 | -2.121e-15 | 4.2229
892 | 4.8542 | 18.4008 | 0.84854 | 5.7207 | 15.6138 | 0.97825 | 160.9427 | 88.6734 | 86.7023 | 83.5 | 105.265 | 0 | 4.6774
893 | 4.6012 | 20.1906 | 0.84859 | 5.4222 | 17.1335 | 0.97465 | 155.0669 | 85.3025 | 91.5439 | 88.353 | 109.4785 | 1.5132e-15 | 4.4493
894 | 4.9324 | 17.8345 | 0.84851 | 5.813 | 15.1328 | 0.97572 | 156.7108 | 86.0659 | 85.5888 | 82.3948 | 103.6712 | 0 | 4.756
895 | 4.6385 | 21.1156 | 0.84859 | 5.4662 | 17.9184 | 0.96414 | 164.3121 | 90.4684 | 96.423 | 93.0342 | 115.4223 | -1.0581e-15 | 4.4831
896 | 4.2127 | 21.0597 | 0.84873 | 4.9636 | 17.874 | 0.98851 | 159.2657 | 87.7197 | 86.1594 | 83.0221 | 104.5311 | -9.4039e-16 | 4.0534
897 | 4.5187 | 21.6263 | 0.84861 | 5.3249 | 18.3522 | 0.97864 | 158.4708 | 87.1612 | 96.8098 | 93.5689 | 115.1576 | -1.0645e-15 | 4.3717
898 | 5.0732 | 17.311 | 0.84844 | 5.9795 | 14.6874 | 0.97941 | 155.9372 | 85.6627 | 85.5155 | 82.3558 | 103.5108 | 0 | 4.9082
899 | 4.7903 | 19.3017 | 0.84851 | 5.6455 | 16.3777 | 0.98072 | 152.9897 | 84.1807 | 91.2679 | 88.1547 | 108.9682 | 5.0657e-16 | 4.6413
900 | 4.1937 | 22.7709 | 0.84872 | 4.9412 | 19.3261 | 0.97865 | 164.348 | 90.4311 | 93.5296 | 90.2134 | 112.5154 | -5.1221e-16 | 4.0502
901 | 4.2399 | 21.6232 | 0.84872 | 4.9956 | 18.352 | 0.97863 | 165.3178 | 90.7711 | 88.9539 | 85.6024 | 108.0205 | 0 | 4.0901
902 | 4.555 | 22.0223 | 0.8486 | 5.3676 | 18.6881 | 0.98452 | 159.6409 | 87.8428 | 99.7105 | 96.4959 | 118.207 | 5.4523e-16 | 4.3972
903 | 4.512 | 20.6299 | 0.84863 | 5.3168 | 17.5071 | 0.98351 | 159.3557 | 87.7149 | 91.2719 | 88.081 | 109.6849 | -1.4998e-15 | 4.3585
904 | 4.018 | 24.68 | 0.84877 | 4.7339 | 20.9477 | 0.98319 | 163.9425 | 90.3255 | 97.8646 | 94.5827 | 116.8313 | -5.3311e-16 | 3.8722
905 | 4.2939 | 22.5867 | 0.84866 | 5.0597 | 19.1684 | 0.9824 | 154.1807 | 84.7158 | 96.4163 | 93.2376 | 114.2815 | -1.6009e-15 | 4.1556
906 | 4.4207 | 20.0458 | 0.84866 | 5.2091 | 17.0121 | 0.98386 | 157.347 | 86.5601 | 86.2629 | 83.1124 | 104.4205 | 4.7483e-16 | 4.2656
907 | 4.3014 | 20.5681 | 0.84872 | 5.0681 | 17.4565 | 0.9877 | 163.2691 | 89.8771 | 85.4259 | 82.2221 | 104.2413 | 9.2908e-16 | 4.1389
908 | 4.6452 | 19.8682 | 0.84858 | 5.4741 | 16.8598 | 0.9796 | 156.3378 | 85.9876 | 90.6892 | 87.5129 | 108.7608 | 0 | 4.4833
909 | 4.3084 | 21.624 | 0.84869 | 5.0765 | 18.352 | 0.98325 | 159.0142 | 87.5287 | 91.3991 | 88.2062 | 109.7747 | -5.0121e-16 | 4.1593
910 | 4.358 | 20.1282 | 0.84868 | 5.1351 | 17.0823 | 0.98566 | 159.1051 | 87.4897 | 85.0132 | 81.8417 | 103.36 | -1.409e-15 | 4.2093
911 | 4.5887 | 21.5519 | 0.84859 | 5.4074 | 18.2888 | 0.97018 | 161.8432 | 88.9929 | 97.8079 | 94.4646 | 116.5394 | -1.6062e-15 | 4.4329
912 | 4.5334 | 20.0138 | 0.84861 | 5.3422 | 16.9838 | 0.98747 | 155.0769 | 85.3334 | 88.9974 | 85.8994 | 106.9176 | -4.9157e-16 | 4.3811
913 | 4.2282 | 22.3812 | 0.84874 | 4.9818 | 18.9957 | 0.97057 | 165.9514 | 91.1238 | 92.3399 | 88.9231 | 111.4981 | -5.0225e-16 | 4.069
914 | 4.4656 | 20.9718 | 0.84863 | 5.2622 | 17.7973 | 0.96641 | 162.2004 | 88.9985 | 91.6227 | 88.232 | 110.3567 | 1.0139e-15 | 4.3195
915 | 4.3778 | 21.7523 | 0.84867 | 5.1584 | 18.4605 | 0.97654 | 162.5763 | 89.4624 | 93.4213 | 90.1282 | 112.208 | 5.106e-16 | 4.2251
916 | 4.4139 | 22.1576 | 0.84864 | 5.2012 | 18.8038 | 0.98091 | 157.8855 | 86.8194 | 96.9623 | 93.7371 | 115.2455 | -1.0656e-15 | 4.2638
917 | 4.5466 | 20.1283 | 0.84863 | 5.3576 | 17.0814 | 0.97735 | 162.1383 | 89.2711 | 89.129 | 85.8711 | 107.8404 | 9.7774e-16 | 4.3862
918 | 4.2807 | 21.8995 | 0.8487 | 5.0439 | 18.5862 | 0.98132 | 160.4851 | 88.3469 | 91.9145 | 88.6879 | 110.4578 | 2.5063e-15 | 4.1276
919 | 4.3564 | 22.0169 | 0.84866 | 5.1334 | 18.6847 | 0.9859 | 161.582 | 88.937 | 94.3393 | 91.1164 | 113.0203 | -1.5624e-15 | 4.2119
920 | 5.1204 | 18.3447 | 0.84841 | 6.0353 | 15.5638 | 0.98584 | 151.0595 | 83.1195 | 93.2194 | 90.1659 | 110.7155 | -5.1467e-16 | 4.9511
921 | 4.7996 | 19.218 | 0.84851 | 5.6565 | 16.3067 | 0.98003 | 154.3219 | 84.8003 | 90.8597 | 87.7027 | 108.7068 | -2.5201e-15 | 4.642
922 | 4.6021 | 20.8212 | 0.84857 | 5.4233 | 17.6683 | 0.98277 | 155.3269 | 85.3798 | 94.9359 | 91.7689 | 112.9203 | -1.0504e-15 | 4.4511
923 | 4.3824 | 22.3449 | 0.84863 | 5.1641 | 18.9626 | 0.98278 | 157.7694 | 86.7429 | 97.1193 | 93.9023 | 115.3905 | -2.1612e-15 | 4.2457
924 | 4.9106 | 17.5825 | 0.84851 | 5.7873 | 14.9189 | 0.98371 | 157.4761 | 86.621 | 83.5999 | 80.4626 | 101.7557 | -4.6275e-16 | 4.7429
925 | 4.2234 | 22.9468 | 0.84873 | 4.9762 | 19.4755 | 0.98276 | 165.3251 | 90.9875 | 95.0824 | 91.779 | 114.187 | -2.06e-15 | 4.0647
926 | 4.5497 | 21.1985 | 0.84859 | 5.3615 | 17.9889 | 0.98812 | 156.984 | 86.3335 | 95.4826 | 92.3303 | 113.6558 | 2.6233e-15 | 4.3983
927 | 4.4652 | 20.5694 | 0.84863 | 5.2617 | 17.4557 | 0.98983 | 153.3075 | 84.3633 | 90.498 | 87.4348 | 108.2291 | -4.982e-16 | 4.3129
928 | 4.8543 | 19.3887 | 0.84849 | 5.721 | 16.4512 | 0.9785 | 154.7003 | 84.9432 | 93.0211 | 89.8324 | 110.9238 | 0 | 4.7069
929 | 5.0115 | 18.0424 | 0.84846 | 5.9066 | 15.3083 | 0.97617 | 155.9368 | 85.8642 | 88.5547 | 85.3999 | 106.5683 | 2.4502e-15 | 4.8456
930 | 4.7913 | 19.966 | 0.8485 | 5.6468 | 16.9412 | 0.98554 | 157.4197 | 86.5382 | 94.5273 | 91.3561 | 112.7436 | -2.0951e-15 | 4.6401
931 | 4.6784 | 20.0425 | 0.84854 | 5.5134 | 17.0068 | 0.98242 | 156.9176 | 86.1827 | 92.3562 | 89.1626 | 110.5031 | 0 | 4.5289
932 | 4.373 | 21.8232 | 0.84864 | 5.1529 | 18.5201 | 0.98735 | 156.6495 | 86.1572 | 94.3251 | 91.1701 | 112.4539 | -5.2338e-16 | 4.235
933 | 4.3397 | 22.552 | 0.84869 | 5.1134 | 19.1397 | 0.98525 | 171.2821 | 94.2367 | 95.5434 | 92.1694 | 115.3178 | -5.2185e-16 | 4.1807
934 | 3.9212 | 24.9305 | 0.8488 | 4.6197 | 21.161 | 0.98305 | 163.7262 | 89.9187 | 96.2379 | 92.9151 | 115.1708 | -5.2836e-16 | 3.7886
935 | 4.135 | 21.8371 | 0.84876 | 4.8719 | 18.5344 | 0.98606 | 163.7093 | 89.9639 | 87.5099 | 84.2471 | 106.3875 | 4.7887e-16 | 3.9852
936 | 4.4239 | 20.4032 | 0.84867 | 5.2127 | 17.3156 | 0.97716 | 164.4677 | 90.4671 | 87.3939 | 84.0916 | 106.3556 | -9.5576e-16 | 4.2616
937 | 4.1751 | 22.2231 | 0.84872 | 4.9193 | 18.8611 | 0.9839 | 157.1786 | 86.4659 | 91.1537 | 87.9757 | 109.3223 | -2.5181e-15 | 4.0375
938 | 5.0429 | 18.0343 | 0.84845 | 5.9437 | 15.3012 | 0.98098 | 153.8123 | 84.6263 | 89.4091 | 86.2998 | 107.1902 | 9.8764e-16 | 4.8774
939 | 4.5708 | 20.4522 | 0.84859 | 5.3863 | 17.3555 | 0.99067 | 156.7359 | 86.2423 | 92.0379 | 88.9292 | 110.1623 | 1.0241e-15 | 4.423
940 | 4.5428 | 21.6082 | 0.84859 | 5.3533 | 18.3366 | 0.98207 | 156.1915 | 85.8544 | 97.5784 | 94.383 | 115.6757 | -5.3689e-16 | 4.3918
941 | 4.5673 | 20.3865 | 0.84862 | 5.382 | 17.3003 | 0.9821 | 161.0721 | 88.6697 | 91.116 | 87.8955 | 109.7202 | 4.9801e-16 | 4.4003
942 | 4.8353 | 19.0296 | 0.84853 | 5.6985 | 16.1471 | 0.98649 | 156.5193 | 85.999 | 90.3504 | 87.2041 | 108.4404 | 9.9108e-16 | 4.6701
943 | 4.606 | 19.9958 | 0.8486 | 5.4277 | 16.9684 | 0.98111 | 156.9247 | 86.3947 | 90.3962 | 87.2356 | 108.5317 | -4.9375e-16 | 4.4422
944 | 4.1791 | 22.2977 | 0.84873 | 4.9239 | 18.9247 | 0.97477 | 161.8655 | 88.9887 | 91.0985 | 87.7861 | 109.7915 | 0 | 4.0357
945 | 4.3776 | 21.8275 | 0.84867 | 5.1581 | 18.5244 | 0.97358 | 166.1134 | 91.3354 | 93.4065 | 90.0267 | 112.5892 | 1.5361e-15 | 4.2267
946 | 4.6162 | 19.8594 | 0.84859 | 5.4399 | 16.8524 | 0.98081 | 153.7106 | 84.4741 | 90.2582 | 87.1167 | 108.0332 | 9.8911e-16 | 4.4575
947 | 4.3146 | 20.4952 | 0.84872 | 5.0837 | 17.3946 | 0.98075 | 161.5721 | 88.7982 | 85.5653 | 82.3129 | 104.1918 | -9.3213e-16 | 4.1541
948 | 4.1186 | 23.9109 | 0.84875 | 4.8525 | 20.2943 | 0.98576 | 162.7649 | 89.5567 | 97.197 | 93.9421 | 116.0279 | 1.0601e-15 | 3.9778
949 | 4.061 | 25.033 | 0.84877 | 4.7845 | 21.2474 | 0.97263 | 173.2083 | 95.2405 | 99.7554 | 96.2251 | 119.7712 | -2.1602e-15 | 3.9101
950 | 5.2234 | 17.6082 | 0.84837 | 6.1571 | 14.9382 | 0.9813 | 147.3423 | 81.079 | 91.3459 | 88.3299 | 108.4144 | -5.069e-16 | 5.0564
951 | 4.2608 | 22.2151 | 0.8487 | 5.0204 | 18.8539 | 0.96772 | 161.1089 | 88.5306 | 92.9094 | 89.5514 | 111.5289 | -5.0967e-16 | 4.1089
952 | 4.1719 | 22.8101 | 0.84872 | 4.9154 | 19.3594 | 0.97839 | 159.2386 | 87.4957 | 93.7067 | 90.4391 | 112.1216 | 0 | 4.0237
953 | 4.4112 | 22.5679 | 0.84865 | 5.1979 | 19.1523 | 0.97629 | 167.2416 | 91.9398 | 97.9692 | 94.572 | 117.3061 | -5.3656e-16 | 4.2629
954 | 4.5758 | 20.6792 | 0.84859 | 5.3922 | 17.5481 | 0.98545 | 156.474 | 86.0582 | 93.4033 | 90.2521 | 111.5067 | 3.62e-15 | 4.4332
955 | 4.2079 | 21.4125 | 0.84871 | 4.958 | 18.1731 | 0.98597 | 157.5419 | 86.5781 | 87.9731 | 84.8013 | 106.1631 | -9.738e-16 | 4.0711
956 | 4.7792 | 19.6809 | 0.84852 | 5.6324 | 16.6997 | 0.97606 | 156.1761 | 85.7771 | 92.785 | 89.5626 | 110.8514 | -5.1323e-16 | 4.6257
957 | 4.6028 | 20.0205 | 0.84861 | 5.4239 | 16.9895 | 0.98964 | 159.2677 | 87.7476 | 90.1932 | 87.0665 | 108.5897 | -3.4404e-15 | 4.4364
958 | 4.5218 | 20.1869 | 0.8486 | 5.3286 | 17.1306 | 0.98414 | 153.438 | 84.3914 | 89.8252 | 86.7201 | 107.5669 | 4.9775e-16 | 4.3783
959 | 4.1697 | 22.7929 | 0.84874 | 4.9128 | 19.3452 | 0.97591 | 162.5154 | 89.3897 | 93.199 | 89.8847 | 111.9776 | 1.0135e-15 | 4.0189
960 | 4.6682 | 19.9813 | 0.84858 | 5.5012 | 16.9557 | 0.97686 | 161.0612 | 88.687 | 91.3165 | 88.0721 | 109.9207 | -4.9889e-16 | 4.5046
961 | 4.0948 | 23.4649 | 0.84874 | 4.8245 | 19.9156 | 0.97299 | 159.4702 | 87.7468 | 94.7604 | 91.4592 | 113.2075 | 0 | 3.9562
962 | 4.4788 | 19.4612 | 0.84863 | 5.2777 | 16.5155 | 0.97003 | 157.622 | 86.6267 | 84.5324 | 81.2843 | 102.7103 | -9.3637e-16 | 4.3285
963 | 4.4306 | 21.2559 | 0.84864 | 5.2208 | 18.0385 | 0.97565 | 161.7836 | 88.9225 | 92.2817 | 88.9763 | 110.9728 | -1.0213e-15 | 4.2855
964 | 4.2517 | 22.4705 | 0.84872 | 5.0096 | 19.0711 | 0.98215 | 164.5864 | 90.8248 | 93.5551 | 90.304 | 112.5674 | -1.5265e-15 | 4.097
965 | 4.8553 | 18.3775 | 0.84852 | 5.7221 | 15.5937 | 0.97239 | 156.609 | 85.9911 | 87.0782 | 83.8546 | 105.1583 | 0 | 4.6831
966 | 4.5308 | 20.3796 | 0.84863 | 5.3389 | 17.2948 | 0.97398 | 164.4763 | 90.5154 | 89.8279 | 86.5106 | 108.8054 | -4.9115e-16 | 4.3697
967 | 4.7338 | 19.7515 | 0.84857 | 5.5786 | 16.7605 | 0.96718 | 157.7111 | 86.8931 | 91.9533 | 88.7105 | 110.1863 | -5.0136e-16 | 4.5632
968 | 4.3172 | 22.3192 | 0.84867 | 5.087 | 18.9417 | 0.98623 | 155.7073 | 85.685 | 95.508 | 92.3718 | 113.5384 | -2.0927e-15 | 4.1687
969 | 4.4327 | 20.251 | 0.84865 | 5.2232 | 17.1861 | 0.98404 | 157.6596 | 86.678 | 87.5753 | 84.4071 | 105.7759 | -4.8203e-16 | 4.2863
970 | 4.1574 | 22.5014 | 0.84875 | 4.8982 | 19.0982 | 0.988 | 164.9679 | 90.7798 | 91.1754 | 87.9256 | 110.2162 | -1.9887e-15 | 4.008
971 | 4.5022 | 21.3422 | 0.84862 | 5.3053 | 18.1115 | 0.98737 | 161.4878 | 88.9767 | 94.5555 | 91.367 | 113.2271 | 0 | 4.3513
972 | 4.6302 | 19.9257 | 0.84856 | 5.4565 | 16.9081 | 0.98573 | 153.3577 | 84.3515 | 90.9844 | 87.8896 | 108.7242 | -1.0136e-15 | 4.488
973 | 4.7128 | 19.5994 | 0.84854 | 5.554 | 16.631 | 0.96666 | 153.7023 | 84.3495 | 91.0765 | 87.8353 | 108.8556 | -2.0059e-15 | 4.5538
974 | 4.688 | 18.5179 | 0.8486 | 5.5245 | 15.7142 | 0.97864 | 159.513 | 87.7735 | 83.9154 | 80.721 | 102.3012 | 0 | 4.517
975 | 4.6663 | 20.6112 | 0.84857 | 5.499 | 17.49 | 0.98812 | 155.0598 | 85.3553 | 95.3844 | 92.2806 | 113.3415 | -1.0438e-15 | 4.5096
976 | 4.809 | 19.4061 | 0.84849 | 5.6677 | 16.4658 | 0.98997 | 148.5796 | 81.7216 | 92.7728 | 89.7714 | 109.9886 | -1.8114e-15 | 4.6603
977 | 4.9051 | 18.3287 | 0.84848 | 5.781 | 15.5516 | 0.98884 | 152.0617 | 83.5844 | 88.3797 | 85.329 | 105.9586 | -4.8961e-16 | 4.748
978 | 3.9461 | 24.826 | 0.84879 | 4.6492 | 21.072 | 0.98478 | 159.005 | 87.43 | 97.0109 | 93.7838 | 115.4198 | 0 | 3.8103
979 | 4.4395 | 21.2454 | 0.84865 | 5.2313 | 18.0299 | 0.9851 | 160.4922 | 88.1424 | 92.592 | 89.3541 | 111.1405 | 5.0767e-16 | 4.2849
980 | 4.3518 | 20.9096 | 0.84868 | 5.1277 | 17.7456 | 0.98559 | 158.81 | 87.3751 | 88.8808 | 85.7115 | 107.2181 | 0 | 4.2011
981 | 4.6473 | 19.5935 | 0.84857 | 5.4766 | 16.6265 | 0.97954 | 154.1079 | 84.7232 | 89.4905 | 86.345 | 107.3052 | 4.9448e-16 | 4.495
982 | 4.6779 | 19.5194 | 0.84857 | 5.5126 | 16.5635 | 0.97885 | 157.9915 | 86.9455 | 89.3547 | 86.1622 | 107.6033 | 2.9529e-15 | 4.5132
983 | 4.5005 | 19.8891 | 0.84862 | 5.3033 | 16.8782 | 0.98437 | 151.9134 | 83.4909 | 87.9176 | 84.8304 | 105.477 | -1.4527e-15 | 4.3528
984 | 4.5644 | 20.1299 | 0.84861 | 5.3787 | 17.0824 | 0.986 | 157.3854 | 86.8302 | 90.0879 | 86.9821 | 108.2729 | -1.9769e-15 | 4.4078
985 | 4.8938 | 18.0292 | 0.84849 | 5.7676 | 15.2976 | 0.98464 | 152.4499 | 83.8917 | 86.3756 | 83.3129 | 103.9856 | 7.2011e-16 | 4.739
986 | 4.5324 | 20.6242 | 0.84863 | 5.3408 | 17.5023 | 0.9831 | 162.0365 | 89.0504 | 91.4363 | 88.1843 | 110.1506 | 0 | 4.378
987 | 4.4526 | 21.7195 | 0.84864 | 5.2467 | 18.432 | 0.97633 | 156.7684 | 86.2457 | 95.8056 | 92.5809 | 113.9566 | -5.2308e-16 | 4.3003
988 | 4.4283 | 21.3315 | 0.84863 | 5.2182 | 18.1027 | 0.98352 | 157.6621 | 86.6815 | 93.0779 | 89.8874 | 111.3124 | 1.0283e-15 | 4.28
989 | 4.3964 | 21.5196 | 0.84867 | 5.1804 | 18.2631 | 0.982 | 166.7621 | 91.8236 | 92.2315 | 88.9285 | 111.4795 | 1.0052e-15 | 4.2393
990 | 4.2856 | 21.2988 | 0.84871 | 5.0495 | 18.0765 | 0.99047 | 163.4835 | 90.0488 | 88.6893 | 85.5014 | 107.5486 | -1.4611e-15 | 4.1347
991 | 4.1692 | 24.2592 | 0.84873 | 4.9123 | 20.5894 | 0.9852 | 167.8804 | 92.2879 | 99.7481 | 96.3876 | 119.1673 | -1.6306e-15 | 4.0229
992 | 4.1744 | 22.4198 | 0.84873 | 4.9184 | 19.0283 | 0.98442 | 160.5475 | 88.3248 | 91.7209 | 88.5041 | 110.2701 | -5.0181e-16 | 4.0238
993 | 4.8368 | 18.1953 | 0.84852 | 5.7003 | 15.4391 | 0.97461 | 152.8029 | 84.0121 | 86.0718 | 82.9395 | 103.7195 | 4.7529e-16 | 4.6727
994 | 4.5844 | 20.1799 | 0.84858 | 5.4024 | 17.1243 | 0.978 | 155.7759 | 85.5361 | 91.0097 | 87.8024 | 109.0205 | -5.0569e-16 | 4.4413
995 | 4.2292 | 23.2423 | 0.84871 | 4.983 | 19.7261 | 0.98031 | 163.1 | 89.6774 | 96.9502 | 93.6376 | 115.8172 | -2.1219e-15 | 4.0807
996 | 4.3937 | 20.1368 | 0.84867 | 5.1771 | 17.0896 | 0.9813 | 159.9139 | 87.8571 | 85.8084 | 82.5839 | 104.2508 | 0 | 4.2437
997 | 5.309 | 16.6101 | 0.84835 | 6.258 | 14.0912 | 0.96764 | 149.5668 | 82.212 | 86.6571 | 83.5419 | 103.9461 | 0 | 5.144
998 | 4.9083 | 19.5225 | 0.84847 | 5.7849 | 16.5642 | 0.98097 | 157.1092 | 86.4375 | 94.7537 | 91.5717 | 112.9364 | 5.2663e-16 | 4.7551
999 | 4.6617 | 20.7656 | 0.84855 | 5.4938 | 17.6206 | 0.99293 | 155.9221 | 85.9646 | 96.0239 | 92.9631 | 114.0813 | -5.3079e-16 | 4.5056

## LCA results
Element | LCA | TEA | LCA | TEA | LCA | TEA | LCA | TEA | LCA | TEA | LCA | TEA | LCA | TEA | LCA | TEA | LCA | TEA | LCA | TEA | LCA | TEA | LCA | TEA | LCA | TEA | LCA | TEA | LCA | TEA | LCA | TEA | LCA | TEA | LCA | TEA | LCA | TEA | LCA | TEA | LCA | TEA | LCA | TEA | LCA | TEA | LCA | TEA | LCA | TEA | LCA | TEA | LCA | TEA | LCA | TEA | LCA | TEA | LCA | TEA | LCA | TEA | LCA | TEA | LCA | TEA | LCA | TEA | LCA | TEA | LCA | TEA | LCA | TEA | Installed cost | [13 empty] | Material cost | [13 empty] | Cooling duty | [13 empty] | Heating duty | [13 empty] | Electricity usage | [13 empty] | Biorefinery
Feature | Alabama GWP [g CO2-eq/MJ fuel] | Arkansas MFSP [USD/gal] | Arkansas GWP [g CO2-eq/MJ fuel] | Connecticut MFSP [USD/gal] | Connecticut GWP [g CO2-eq/MJ fuel] | Delaware MFSP [USD/gal] | Delaware GWP [g CO2-eq/MJ fuel] | Florida MFSP [USD/gal] | Florida GWP [g CO2-eq/MJ fuel] | Georgia MFSP [USD/gal] | Georgia GWP [g CO2-eq/MJ fuel] | Illinois MFSP [USD/gal] | Illinois GWP [g CO2-eq/MJ fuel] | Indiana MFSP [USD/gal] | Indiana GWP [g CO2-eq/MJ fuel] | Iowa MFSP [USD/gal] | Iowa GWP [g CO2-eq/MJ fuel] | Kansas MFSP [USD/gal] | Kansas GWP [g CO2-eq/MJ fuel] | Kentucky MFSP [USD/gal] | Kentucky GWP [g CO2-eq/MJ fuel] | Louisiana MFSP [USD/gal] | Louisiana GWP [g CO2-eq/MJ fuel] | Maine MFSP [USD/gal] | Maine GWP [g CO2-eq/MJ fuel] | Maryland MFSP [USD/gal] | Maryland GWP [g CO2-eq/MJ fuel] | Massachusetts MFSP [USD/gal] | Massachusetts GWP [g CO2-eq/MJ fuel] | Michigan MFSP [USD/gal] | Michigan GWP [g CO2-eq/MJ fuel] | Minnesota MFSP [USD/gal] | Minnesota GWP [g CO2-eq/MJ fuel] | Mississippi MFSP [USD/gal] | Mississippi GWP [g CO2-eq/MJ fuel] | Missouri MFSP [USD/gal] | Missouri GWP [g CO2-eq/MJ fuel] | New hampshire MFSP [USD/gal] | New hampshire GWP [g CO2-eq/MJ fuel] | Nebraska MFSP [USD/gal] | Nebraska GWP [g CO2-eq/MJ fuel] | New jersey MFSP [USD/gal] | New jersey GWP [g CO2-eq/MJ fuel] | New york MFSP [USD/gal] | New york GWP [g CO2-eq/MJ fuel] | North carolina MFSP [USD/gal] | North carolina GWP [g CO2-eq/MJ fuel] | North dakota MFSP [USD/gal] | North dakota GWP [g CO2-eq/MJ fuel] | Ohio MFSP [USD/gal] | Ohio GWP [g CO2-eq/MJ fuel] | Oklahoma MFSP [USD/gal] | Oklahoma GWP [g CO2-eq/MJ fuel] | Pennsylvania MFSP [USD/gal] | Pennsylvania GWP [g CO2-eq/MJ fuel] | Rhode island MFSP [USD/gal] | Rhode island GWP [g CO2-eq/MJ fuel] | South carolina MFSP [USD/gal] | South carolina GWP [g CO2-eq/MJ fuel] | South dakota MFSP [USD/gal] | South dakota GWP [g CO2-eq/MJ fuel] | Tennessee MFSP [USD/gal] | Tennessee GWP [g CO2-eq/MJ fuel] | Texas MFSP [USD/gal] | Texas GWP [g CO2-eq/MJ fuel] | Vermont MFSP [USD/gal] | Vermont GWP [g CO2-eq/MJ fuel] | Virginia MFSP [USD/gal] | Virginia GWP [g CO2-eq/MJ fuel] | West virginia MFSP [USD/gal] | West virginia GWP [g CO2-eq/MJ fuel] | Wisconsin MFSP [USD/gal] | Wisconsin GWP [g CO2-eq/MJ fuel] | Net present value [$] | Feedstock [10^6 $] | Conversion [10^6 $] | Separation [10^6 $] | Wastewater [10^6 $] | Storage [10^6 $] | Boiler & turbogenerator [10^6 $] | Cooling utility facilities [10^6 $] | Other facilities [10^6 $] | Heat exchanger network [10^6 $] | 900 [10^6 $] | 1000 [10^6 $] | Natural gas (for steam generation) [10^6 $] | Natural gas (for product drying) [10^6 $] | Fixed operating costs [10^6 $] | Feedstock [USD/h] | Conversion [USD/h] | Separation [USD/h] | Wastewater [USD/h] | Storage [USD/h] | Boiler & turbogenerator [USD/h] | Cooling utility facilities [USD/h] | Other facilities [USD/h] | Heat exchanger network [USD/h] | 900 [USD/h] | 1000 [USD/h] | Natural gas (for steam generation) [USD/h] | Natural gas (for product drying) [USD/h] | Fixed operating costs [USD/h] | Feedstock [GJ/h] | Conversion [GJ/h] | Separation [GJ/h] | Wastewater [GJ/h] | Storage [GJ/h] | Boiler & turbogenerator [GJ/h] | Cooling utility facilities [GJ/h] | Other facilities [GJ/h] | Heat exchanger network [GJ/h] | 900 [GJ/h] | 1000 [GJ/h] | Natural gas (for steam generation) [GJ/h] | Natural gas (for product drying) [GJ/h] | Fixed operating costs [GJ/h] | Feedstock [GJ/h] | Conversion [GJ/h] | Separation [GJ/h] | Wastewater [GJ/h] | Storage [GJ/h] | Boiler & turbogenerator [GJ/h] | Cooling utility facilities [GJ/h] | Other facilities [GJ/h] | Heat exchanger network [GJ/h] | 900 [GJ/h] | 1000 [GJ/h] | Natural gas (for steam generation) [GJ/h] | Natural gas (for product drying) [GJ/h] | Fixed operating costs [GJ/h] | Feedstock [MW] | Conversion [MW] | Separation [MW] | Wastewater [MW] | Storage [MW] | Boiler & turbogenerator [MW] | Cooling utility facilities [MW] | Other facilities [MW] | Heat exchanger network [MW] | 900 [MW] | 1000 [MW] | Natural gas (for steam generation) [MW] | Natural gas (for product drying) [MW] | Fixed operating costs [MW] | Total gwp100a [kg-CO2-eq/kg] | GWP100a - Feedstock (FGHTP) [kg-CO2-eq/kg] | GWP100a - Materials (except feedstock and BT.natural gas) [kg-CO2-eq/kg] | GWP100a - Materials breakdown - CH4 [kg-CO2-eq/kg] | GWP100a - Materials breakdown - CO2 [kg-CO2-eq/kg] | Total FEC [MJ/kg] | FEC - Feedstock (FGHTP) [kg-CO2-eq/kg] | FEC - Materials (except feedstock and BT.natural gas) [kg-CO2-eq/kg] | FEC - Materials breakdown - CH4 [kg-CO2-eq/kg] | FEC - Materials breakdown - CO2 [kg-CO2-eq/kg]
0 | 4.0278 | 4.769 | 4.0278 | 5.0353 | 4.0278 | 5.0644 | 4.0278 | 4.6981 | 4.0278 | 4.7584 | 4.0278 | 4.9603 | 4.0278 | 4.8546 | 4.0278 | 4.9901 | 4.0278 | 4.9445 | 4.0278 | 4.699 | 4.0278 | 4.6641 | 4.0278 | 4.961 | 4.0278 | 4.951 | 4.0278 | 5.2562 | 4.0278 | 4.9662 | 4.0278 | 4.9893 | 4.0278 | 4.7559 | 4.0278 | 4.9364 | 4.0278 | 5.1 | 4.0278 | 4.8024 | 4.0278 | 5.1371 | 4.0278 | 5.3454 | 4.0278 | 4.7442 | 4.0278 | 4.8884 | 4.0278 | 4.8287 | 4.0278 | 4.6835 | 4.0278 | 5.0552 | 4.0278 | 5.1748 | 4.0278 | 4.7886 | 4.0278 | 4.8473 | 4.0278 | 4.7 | 4.0278 | 4.732 | 4.0278 | 4.9448 | 4.0278 | 4.8078 | 4.0278 | 4.8368 | 4.0278 | 4.9622 | 4.0278 | 5.1619e-07 | 0.13845 | 0 | 9.3553 | 21.2415 | 8.7273 | 19.5429 | 0.9441 | 26.165 | 0.329 | 0.82229 | 0 | 0 | 0 | 0 | 98.9918 | 10000 | 10098.9918 | 578.7959 | 0 | 68.7697 | 0 | 0 | 0 | 0 | 0 | 280.6471 | 24.477 | 349.3575 | 0 | 0 | 6.2264 | 26.6262 | 25.0695 | 0 | 0 | 2.9987 | -52.1448 | 0 | 0 | 0 | 0 | 0 | 0 | 0 | 15.1955 | 26.9488 | 33.1301 | 0 | 0 | 0 | 0 | 0 | 0 | 0 | 0 | 0 | 4.6764e-05 | 0 | 0.51656 | 1.9417 | 0.6251 | 1.1945 | 0.0032925 | 0.25277 | 0.16 | 0.026234 | 0 | 0 | 0 | 0 | 4.0278 | 1.645 | 1.3009 | 0.15164 | 0.0079873 | 37.219 | 6.9091 | 30.3099 | 18.9552 | 0.06808
1 | 4.067 | 4.6697 | 4.067 | 4.9243 | 4.067 | 4.9845 | 4.067 | 4.5873 | 4.067 | 4.6442 | 4.067 | 4.8477 | 4.067 | 4.7467 | 4.067 | 4.8732 | 4.067 | 4.8251 | 4.067 | 4.5821 | 4.067 | 4.5461 | 4.067 | 4.8549 | 4.067 | 4.858 | 4.067 | 5.1499 | 4.067 | 4.8577 | 4.067 | 4.8678 | 4.067 | 4.64 | 4.067 | 4.8289 | 4.067 | 5.0045 | 4.067 | 4.6866 | 4.067 | 5.02 | 4.067 | 5.2281 | 4.067 | 4.6346 | 4.067 | 4.762 | 4.067 | 4.7199 | 4.067 | 4.563 | 4.067 | 4.9509 | 4.067 | 5.0754 | 4.067 | 4.672 | 4.067 | 4.7295 | 4.067 | 4.585 | 4.067 | 4.6085 | 4.067 | 4.8254 | 4.067 | 4.6915 | 4.067 | 4.7168 | 4.067 | 4.8448 | 4.067 | -1.3178e-07 | 0.13845 | 0 | 9.3553 | 22.0546 | 8.7085 | 19.64 | 0.90157 | 26.2587 | 0.33188 | 0.82308 | 0 | 0 | 0 | 0 | 98.9918 | 10000 | 10098.9918 | 526.6019 | 0 | 67.4637 | 0 | 0 | 0 | 0 | 0 | 346.7443 | 25.042 | 345.8203 | 0 | 0 | 6.2264 | 26.7034 | 25.1382 | 0 | 0 | 3.0207 | -52.451 | 0 | 0 | 0 | 0 | 0 | 0 | 0 | 15.1955 | 27.1703 | 33.3022 | 0 | 0 | 0 | 0 | 0 | 0 | 0 | 0 | 0 | 4.6764e-05 | 0 | 0.51656 | 1.9537 | 0.63534 | 1.2044 | 0.0022588 | 0.2542 | 0.162 | 0.026289 | 0 | 0 | 0 | 0 | 4.067 | 1.6078 | 1.182 | 0.1806 | 0.0062633 | 39.5781 | 6.7529 | 32.8252 | 22.5745 | 0.053386
2 | 3.3799 | 4.1269 | 3.3799 | 4.3746 | 3.3799 | 4.4009 | 3.3799 | 4.0613 | 3.3799 | 4.1174 | 3.3799 | 4.3048 | 3.3799 | 4.2065 | 3.3799 | 4.3327 | 3.3799 | 4.2904 | 3.3799 | 4.0623 | 3.3799 | 4.0298 | 3.3799 | 4.3054 | 3.3799 | 4.2958 | 3.3799 | 4.5797 | 3.3799 | 4.3103 | 3.3799 | 4.332 | 3.3799 | 4.1151 | 3.3799 | 4.2826 | 3.3799 | 4.4343 | 3.3799 | 4.1583 | 3.3799 | 4.4693 | 3.3799 | 4.6628 | 3.3799 | 4.1041 | 3.3799 | 4.2385 | 3.3799 | 4.1826 | 3.3799 | 4.048 | 3.3799 | 4.393 | 3.3799 | 4.5039 | 3.3799 | 4.1455 | 3.3799 | 4.2002 | 3.3799 | 4.0631 | 3.3799 | 4.093 | 3.3799 | 4.2907 | 3.3799 | 4.1633 | 3.3799 | 4.1904 | 3.3799 | 4.3069 | 3.3799 | 9.9884e-08 | 0.13845 | 0 | 9.3553 | 22.6809 | 8.8933 | 19.5841 | 0.94941 | 26.5 | 0.32108 | 0.82262 | 0 | 0 | 0 | 0 | 98.9918 | 10000 | 10098.9918 | 568.777 | 0 | 66.4914 | 0 | 0 | 0 | 0 | 0 | 303.2976 | 28.8116 | 383.2083 | 0 | 0 | 6.2264 | 26.7262 | 24.8485 | 0 | 0 | 3.0819 | -52.3034 | 0 | 0 | 0 | 0 | 0 | 0 | 0 | 15.1955 | 28.4922 | 32.9362 | 0 | 0 | 0 | 0 | 0 | 0 | 0 | 0 | 0 | 4.6764e-05 | 0 | 0.51656 | 2.0213 | 0.67298 | 1.1987 | 0.0030385 | 0.25782 | 0.15452 | 0.026257 | 0 | 0 | 0 | 0 | 3.3799 | 1.3972 | 0.98398 | 0.14019 | 0.0082015 | 32.0907 | 5.8683 | 26.2224 | 17.5237 | 0.069906
3 | 3.7728 | 4.0358 | 3.7728 | 4.2643 | 3.7728 | 4.3485 | 3.7728 | 3.9483 | 3.7728 | 3.9985 | 3.7728 | 4.1911 | 3.7728 | 4.1006 | 3.7728 | 4.2111 | 3.7728 | 4.1639 | 3.7728 | 3.9379 | 3.7728 | 3.9032 | 3.7728 | 4.2037 | 3.7728 | 4.2181 | 3.7728 | 4.4804 | 3.7728 | 4.2041 | 3.7728 | 4.2021 | 3.7728 | 3.9931 | 3.7728 | 4.178 | 3.7728 | 4.3535 | 3.7728 | 4.0371 | 3.7728 | 4.3488 | 3.7728 | 4.5443 | 3.7728 | 3.9936 | 3.7728 | 4.0983 | 3.7728 | 4.0745 | 3.7728 | 3.9168 | 3.7728 | 4.2953 | 3.7728 | 4.4166 | 3.7728 | 4.0225 | 3.7728 | 4.0756 | 3.7728 | 3.9423 | 3.7728 | 3.9569 | 3.7728 | 4.164 | 3.7728 | 4.0411 | 3.7728 | 4.0616 | 3.7728 | 4.1841 | 3.7728 | -1.3271e-08 | 0.13845 | 0 | 9.3553 | 22.4238 | 9.763 | 20.1642 | 1.0366 | 27.4942 | 0.31924 | 0.82712 | 0 | 0 | 0 | 0 | 98.9918 | 10000 | 10098.9918 | 548.2731 | 0 | 81.6059 | 0 | 0 | 0 | 0 | 0 | 447.5493 | 29.7239 | 369.9735 | 0 | 0 | 6.2264 | 26.7339 | 28.8673 | 0 | 0 | 3.2748 | -54.4743 | 0 | 0 | 0 | 0 | 0 | 0 | 0 | 15.1955 | 28.8188 | 37.5161 | 0 | 0 | 0 | 0 | 0 | 0 | 0 | 0 | 0 | 4.6764e-05 | 0 | 0.51656 | 2.2132 | 0.70942 | 1.2584 | 0.0031272 | 0.27425 | 0.15326 | 0.026576 | 0 | 0 | 0 | 0 | 3.7728 | 1.3543 | 1.0426 | 0.19528 | 0.008276 | 38.8616 | 5.688 | 33.1736 | 24.4095 | 0.070541
4 | 3.293 | 3.9702 | 3.293 | 4.2093 | 3.293 | 4.2313 | 3.293 | 3.9084 | 3.293 | 3.9627 | 3.293 | 4.1423 | 3.293 | 4.0475 | 3.293 | 4.1696 | 3.293 | 4.1292 | 3.293 | 3.9101 | 3.293 | 3.879 | 3.293 | 4.1423 | 3.293 | 4.1317 | 3.293 | 4.4055 | 3.293 | 4.1473 | 3.293 | 4.1694 | 3.293 | 3.9607 | 3.293 | 4.1206 | 3.293 | 4.2649 | 3.293 | 4.0021 | 3.293 | 4.3008 | 3.293 | 4.4861 | 3.293 | 3.9495 | 3.293 | 4.0803 | 3.293 | 4.0247 | 3.293 | 3.8967 | 3.293 | 4.2261 | 3.293 | 4.332 | 3.293 | 3.9899 | 3.293 | 4.0425 | 3.293 | 3.9106 | 3.293 | 3.9402 | 3.293 | 4.1296 | 3.293 | 4.0071 | 3.293 | 4.0334 | 3.293 | 4.1449 | 3.293 | 4.2818e-07 | 0.13845 | 0 | 9.3553 | 22.4254 | 9.1384 | 18.7981 | 0.99704 | 25.4506 | 0.25276 | 0.81643 | 0 | 0 | 0 | 0 | 98.9918 | 10000 | 10098.9918 | 556.7434 | 0 | 72.3439 | 0 | 0 | 0 | 0 | 0 | 292.6872 | 29.8304 | 387.3407 | 0 | 0 | 6.2264 | 25.5279 | 23.4791 | 0 | 0 | 2.8033 | -49.0173 | 0 | 0 | 0 | 0 | 0 | 0 | 0 | 15.1955 | 27.2749 | 30.2581 | 0 | 0 | 0 | 0 | 0 | 0 | 0 | 0 | 0 | 4.6764e-05 | 0 | 0.51656 | 1.7454 | 0.64982 | 1.1196 | 0.003064 | 0.24256 | 0.10979 | 0.025825 | 0 | 0 | 0 | 0 | 3.293 | 1.3494 | 1.0012 | 0.13149 | 0.012073 | 30.852 | 5.6677 | 25.1844 | 16.4358 | 0.1029
5 | 3.7424 | 4.5283 | 3.7424 | 4.7823 | 3.7424 | 4.8263 | 3.7424 | 4.4533 | 3.7424 | 4.5105 | 3.7424 | 4.7082 | 3.7424 | 4.6075 | 3.7424 | 4.7352 | 3.7424 | 4.6895 | 3.7424 | 4.4512 | 3.7424 | 4.4165 | 3.7424 | 4.7123 | 3.7424 | 4.709 | 3.7424 | 5.0003 | 3.7424 | 4.7161 | 3.7424 | 4.7321 | 3.7424 | 4.5072 | 3.7424 | 4.6876 | 3.7424 | 4.8532 | 3.7424 | 4.5526 | 3.7424 | 4.8787 | 3.7424 | 5.0817 | 3.7424 | 4.4989 | 3.7424 | 4.6313 | 3.7424 | 4.5818 | 3.7424 | 4.4342 | 3.7424 | 4.8051 | 3.7424 | 4.9242 | 3.7424 | 4.5387 | 3.7424 | 4.5955 | 3.7424 | 4.453 | 3.7424 | 4.48 | 3.7424 | 4.6898 | 3.7424 | 4.5576 | 3.7424 | 4.5841 | 3.7424 | 4.7078 | 3.7424 | -1.011e-06 | 0.13845 | 0 | 9.3553 | 21.2873 | 9.119 | 19.0056 | 0.98771 | 25.6602 | 0.30351 | 0.81799 | 0 | 0 | 0 | 0 | 98.9918 | 10000 | 10098.9918 | 557.5217 | 0 | 75.993 | 0 | 0 | 0 | 0 | 0 | 320.8138 | 25.96 | 358.5896 | 0 | 0 | 6.2264 | 26.2856 | 24.6235 | 0 | 0 | 2.8093 | -50.4713 | 0 | 0 | 0 | 0 | 0 | 0 | 0 | 15.1955 | 27.2946 | 31.7151 | 0 | 0 | 0 | 0 | 0 | 0 | 0 | 0 | 0 | 4.6764e-05 | 0 | 0.51656 | 1.7292 | 0.61788 | 1.1403 | 0.0030363 | 0.24658 | 0.14259 | 0.025933 | 0 | 0 | 0 | 0 | 3.7424 | 1.5509 | 1.0422 | 0.16248 | 0.0046631 | 35.8887 | 6.5138 | 29.3749 | 20.3102 | 0.039746
6 | 3.5083 | 4.4377 | 3.5083 | 4.6982 | 3.5083 | 4.7206 | 3.5083 | 4.3711 | 3.5083 | 4.4303 | 3.5083 | 4.6256 | 3.5083 | 4.5222 | 3.5083 | 4.6554 | 3.5083 | 4.6116 | 3.5083 | 4.3732 | 3.5083 | 4.3394 | 3.5083 | 4.6252 | 3.5083 | 4.613 | 3.5083 | 4.9115 | 3.5083 | 4.6307 | 3.5083 | 4.6554 | 3.5083 | 4.4281 | 3.5083 | 4.6016 | 3.5083 | 4.758 | 3.5083 | 4.4732 | 3.5083 | 4.798 | 3.5083 | 4.9999 | 3.5083 | 4.4156 | 3.5083 | 4.5587 | 3.5083 | 4.4974 | 3.5083 | 4.3588 | 3.5083 | 4.7162 | 3.5083 | 4.8312 | 3.5083 | 4.46 | 3.5083 | 4.5172 | 3.5083 | 4.3737 | 3.5083 | 4.4063 | 3.5083 | 4.612 | 3.5083 | 4.4785 | 3.5083 | 4.5074 | 3.5083 | 4.6285 | 3.5083 | 1.3621e-07 | 0.13845 | 0 | 9.3553 | 20.5787 | 8.7785 | 18.9024 | 0.90797 | 25.1902 | 0.25028 | 0.81731 | 0 | 0 | 0 | 0 | 98.9918 | 10000 | 10098.9918 | 573.4244 | 0 | 68.7604 | 0 | 0 | 0 | 0 | 0 | 283.1681 | 26.6052 | 374.3674 | 0 | 0 | 6.2264 | 25.3496 | 23.2183 | 0 | 0 | 2.7355 | -49.0181 | 0 | 0 | 0 | 0 | 0 | 0 | 0 | 15.1955 | 26.3135 | 30.2691 | 0 | 0 | 0 | 0 | 0 | 0 | 0 | 0 | 0 | 4.6764e-05 | 0 | 0.51656 | 1.6635 | 0.61988 | 1.13 | 0.0029609 | 0.23884 | 0.10825 | 0.025886 | 0 | 0 | 0 | 0 | 3.5083 | 1.5132 | 0.98387 | 0.14162 | 0.0083061 | 32.7907 | 6.3556 | 26.435 | 17.7026 | 0.070797
7 | 4.3551 | 5.1607 | 4.3551 | 5.4295 | 4.3551 | 5.499 | 4.3551 | 5.071 | 4.3551 | 5.1309 | 4.3551 | 5.3478 | 4.3551 | 5.2412 | 4.3551 | 5.3741 | 4.3551 | 5.3226 | 4.3551 | 5.0644 | 4.3551 | 5.026 | 4.3551 | 5.3566 | 4.3551 | 5.3622 | 4.3551 | 5.6705 | 4.3551 | 5.3591 | 4.3551 | 5.3676 | 4.3551 | 5.1262 | 4.3551 | 5.3287 | 4.3551 | 5.5176 | 4.3551 | 5.1758 | 4.3551 | 5.5304 | 4.3551 | 5.7518 | 4.3551 | 5.1215 | 4.3551 | 5.2542 | 4.3551 | 5.2124 | 4.3551 | 5.0435 | 4.3551 | 5.4591 | 4.3551 | 5.5924 | 4.3551 | 5.1601 | 4.3551 | 5.2211 | 4.3551 | 5.0678 | 4.3551 | 5.0913 | 4.3551 | 5.3229 | 4.3551 | 5.1809 | 4.3551 | 5.2072 | 4.3551 | 5.3439 | 4.3551 | -4.0745e-08 | 0.13845 | 0 | 9.3553 | 20.6669 | 8.6015 | 18.4754 | 0.86293 | 25.1745 | 0.31092 | 0.81381 | 0 | 0 | 0 | 0 | 98.9918 | 10000 | 10098.9918 | 507.6541 | 0 | 70.9937 | 0 | 0 | 0 | 0 | 0 | 340.4535 | 22.3733 | 330.6489 | 0 | 0 | 6.2264 | 26.2965 | 22.3552 | 0 | 0 | 2.8121 | -48.8277 | 0 | 0 | 0 | 0 | 0 | 0 | 0 | 15.1955 | 26.5132 | 28.8521 | 0 | 0 | 0 | 0 | 0 | 0 | 0 | 0 | 0 | 4.6764e-05 | 0 | 0.51656 | 1.8533 | 0.5563 | 1.0877 | 0.0022463 | 0.23696 | 0.14759 | 0.025645 | 0 | 0 | 0 | 0 | 4.3551 | 1.7999 | 1.1577 | 0.1973 | 0.0086044 | 42.2503 | 7.5598 | 34.6905 | 24.6627 | 0.073339
8 | 3.3283 | 4.1335 | 3.3283 | 4.3893 | 3.3283 | 4.4049 | 3.3283 | 4.0709 | 3.3283 | 4.1292 | 3.3283 | 4.3189 | 3.3283 | 4.2174 | 3.3283 | 4.3488 | 3.3283 | 4.3067 | 3.3283 | 4.0742 | 3.3283 | 4.0415 | 3.3283 | 4.3172 | 3.3283 | 4.3028 | 3.3283 | 4.5958 | 3.3283 | 4.3231 | 3.3283 | 4.3496 | 3.3283 | 4.1274 | 3.3283 | 4.2945 | 3.3283 | 4.4443 | 3.3283 | 4.1713 | 3.3283 | 4.4875 | 3.3283 | 4.6839 | 3.3283 | 4.114 | 3.3283 | 4.2565 | 3.3283 | 4.1935 | 3.3283 | 4.0609 | 3.3283 | 4.4054 | 3.3283 | 4.5164 | 3.3283 | 4.1586 | 3.3283 | 4.2145 | 3.3283 | 4.0743 | 3.3283 | 4.1077 | 3.3283 | 4.307 | 3.3283 | 4.1766 | 3.3283 | 4.2053 | 3.3283 | 4.3227 | 3.3283 | 3.6694e-07 | 0.13845 | 0 | 9.3553 | 23.4279 | 9.2152 | 19.2339 | 0.97206 | 26.6921 | 0.36972 | 0.81973 | 0 | 0 | 0 | 0 | 98.9918 | 10000 | 10098.9918 | 571.0231 | 0 | 73.9426 | 0 | 0 | 0 | 0 | 0 | 284.6897 | 28.8781 | 396.3508 | 0 | 0 | 6.2264 | 27.3025 | 24.9697 | 0 | 0 | 3.332 | -52.0861 | 0 | 0 | 0 | 0 | 0 | 0 | 0 | 15.1955 | 26.961 | 32.3835 | 0 | 0 | 0 | 0 | 0 | 0 | 0 | 0 | 0 | 4.6764e-05 | 0 | 0.51656 | 2.4311 | 0.65873 | 1.1632 | 0.0033517 | 0.25672 | 0.18902 | 0.026055 | 0 | 0 | 0 | 0 | 3.3283 | 1.394 | 0.99432 | 0.13206 | 0.0056287 | 31.0269 | 5.8548 | 25.1721 | 16.5073 | 0.047976
9 | 3.7503 | 4.9393 | 3.7503 | 5.2069 | 3.7503 | 5.2141 | 3.7503 | 4.878 | 3.7503 | 4.9391 | 3.7503 | 5.1348 | 3.7503 | 5.0284 | 3.7503 | 5.1669 | 3.7503 | 5.124 | 3.7503 | 4.8831 | 3.7503 | 4.8497 | 3.7503 | 5.131 | 3.7503 | 5.1124 | 3.7503 | 5.419 | 3.7503 | 5.1378 | 3.7503 | 5.1691 | 3.7503 | 4.9378 | 3.7503 | 5.108 | 3.7503 | 5.2593 | 3.7503 | 4.9831 | 3.7503 | 5.3102 | 3.7503 | 5.5133 | 3.7503 | 4.9221 | 3.7503 | 5.0742 | 3.7503 | 5.0039 | 3.7503 | 4.8703 | 3.7503 | 5.2218 | 3.7503 | 5.3349 | 3.7503 | 4.9702 | 3.7503 | 5.0282 | 3.7503 | 4.8827 | 3.7503 | 4.9196 | 3.7503 | 5.1244 | 3.7503 | 4.9887 | 3.7503 | 5.0195 | 3.7503 | 5.14 | 3.7503 | 2.5844e-08 | 0.13845 | 0 | 9.3553 | 20.0883 | 8.0182 | 18.7545 | 0.9026 | 24.8493 | 0.25721 | 0.81618 | 0 | 0 | 0 | 0 | 98.9918 | 10000 | 10098.9918 | 519.1763 | 0 | 59.6524 | 0 | 0 | 0 | 0 | 0 | 220.4052 | 23.1223 | 332.5408 | 0 | 0 | 6.2264 | 25.5921 | 21.3768 | 0 | 0 | 2.6285 | -48.5372 | 0 | 0 | 0 | 0 | 0 | 0 | 0 | 15.1955 | 27.2532 | 28.369 | 0 | 0 | 0 | 0 | 0 | 0 | 0 | 0 | 0 | 4.6764e-05 | 0 | 0.51656 | 1.555 | 0.57556 | 1.1153 | 0.0022771 | 0.2344 | 0.11256 | 0.025808 | 0 | 0 | 0 | 0 | 3.7503 | 1.7415 | 1.0887 | 0.12813 | 0.0063442 | 33.3844 | 7.3144 | 26.0699 | 16.0163 | 0.054075
10 | 3.4666 | 4.4525 | 3.4666 | 4.7244 | 3.4666 | 4.7304 | 3.4666 | 4.3908 | 3.4666 | 4.453 | 3.4666 | 4.6511 | 3.4666 | 4.5432 | 3.4666 | 4.6839 | 3.4666 | 4.6406 | 3.4666 | 4.3962 | 3.4666 | 4.3624 | 3.4666 | 4.6472 | 3.4666 | 4.6278 | 3.4666 | 4.9392 | 3.4666 | 4.6542 | 3.4666 | 4.6863 | 3.4666 | 4.4517 | 3.4666 | 4.624 | 3.4666 | 4.7769 | 3.4666 | 4.4976 | 3.4666 | 4.8293 | 3.4666 | 5.0351 | 3.4666 | 4.4356 | 3.4666 | 4.5904 | 3.4666 | 4.5185 | 3.4666 | 4.3834 | 3.4666 | 4.7391 | 3.4666 | 4.8536 | 3.4666 | 4.4846 | 3.4666 | 4.5435 | 3.4666 | 4.3957 | 3.4666 | 4.4335 | 3.4666 | 4.641 | 3.4666 | 4.5033 | 3.4666 | 4.5346 | 3.4666 | 4.6567 | 3.4666 | 4.8894e-09 | 0.13845 | 0 | 9.3553 | 22.7838 | 8.582 | 19.1194 | 0.90551 | 26.1188 | 0.3581 | 0.81894 | 0 | 0 | 0 | 0 | 98.9918 | 10000 | 10098.9918 | 537.3258 | 0 | 65.047 | 0 | 0 | 0 | 0 | 0 | 253.8383 | 26.4728 | 385.2664 | 0 | 0 | 6.2264 | 27.0074 | 23.2659 | 0 | 0 | 3.1944 | -51.1794 | 0 | 0 | 0 | 0 | 0 | 0 | 0 | 15.1955 | 26.2615 | 30.6903 | 0 | 0 | 0 | 0 | 0 | 0 | 0 | 0 | 0 | 4.6764e-05 | 0 | 0.51656 | 2.2752 | 0.62767 | 1.1517 | 0.002546 | 0.24793 | 0.18059 | 0.025999 | 0 | 0 | 0 | 0 | 3.4666 | 1.5208 | 1.0236 | 0.12879 | 0.0077768 | 31.7254 | 6.3875 | 25.3379 | 16.0992 | 0.066286
11 | 3.9187 | 4.3098 | 3.9187 | 4.5364 | 3.9187 | 4.6121 | 3.9187 | 4.2265 | 3.9187 | 4.2766 | 3.9187 | 4.4649 | 3.9187 | 4.3751 | 3.9187 | 4.4855 | 3.9187 | 4.4398 | 3.9187 | 4.2177 | 3.9187 | 4.184 | 3.9187 | 4.4759 | 3.9187 | 4.4872 | 3.9187 | 4.7472 | 3.9187 | 4.4768 | 3.9187 | 4.4777 | 3.9187 | 4.2716 | 3.9187 | 4.451 | 3.9187 | 4.6204 | 3.9187 | 4.3146 | 3.9187 | 4.6207 | 3.9187 | 4.812 | 3.9187 | 4.2707 | 3.9187 | 4.3771 | 3.9187 | 4.3497 | 3.9187 | 4.1978 | 3.9187 | 4.5653 | 3.9187 | 4.6831 | 3.9187 | 4.3006 | 3.9187 | 4.3528 | 3.9187 | 4.2216 | 3.9187 | 4.2377 | 3.9187 | 4.44 | 3.9187 | 4.3188 | 3.9187 | 4.3397 | 3.9187 | 4.4592 | 3.9187 | -8.8476e-08 | 0.13845 | 0 | 9.3553 | 21.6579 | 9.0435 | 19.2241 | 0.93594 | 25.8559 | 0.2636 | 0.81978 | 0 | 0 | 0 | 0 | 98.9918 | 10000 | 10098.9918 | 586.9162 | 0 | 72.0858 | 0 | 0 | 0 | 0 | 0 | 387.969 | 27.3027 | 340.5929 | 0 | 0 | 6.2264 | 25.7273 | 24.6609 | 0 | 0 | 2.8591 | -50.4301 | 0 | 0 | 0 | 0 | 0 | 0 | 0 | 15.1955 | 27.6116 | 32.1474 | 0 | 0 | 0 | 0 | 0 | 0 | 0 | 0 | 0 | 4.6764e-05 | 0 | 0.51656 | 1.7844 | 0.6415 | 1.1622 | 0.0035356 | 0.24945 | 0.11658 | 0.026058 | 0 | 0 | 0 | 0 | 3.9187 | 1.4745 | 1.1407 | 0.185 | 0.0043113 | 38.8282 | 6.1931 | 32.6351 | 23.1244 | 0.036747
12 | 3.8434 | 5.0088 | 3.8434 | 5.2768 | 3.8434 | 5.3046 | 3.8434 | 4.9381 | 3.8434 | 4.9989 | 3.8434 | 5.2014 | 3.8434 | 5.095 | 3.8434 | 5.2316 | 3.8434 | 5.1859 | 3.8434 | 4.9394 | 3.8434 | 4.9044 | 3.8434 | 5.2019 | 3.8434 | 5.1913 | 3.8434 | 5.4982 | 3.8434 | 5.2072 | 3.8434 | 5.2309 | 3.8434 | 4.9965 | 3.8434 | 5.1772 | 3.8434 | 5.341 | 3.8434 | 5.0431 | 3.8434 | 5.3793 | 3.8434 | 5.588 | 3.8434 | 4.9844 | 3.8434 | 5.13 | 3.8434 | 5.0692 | 3.8434 | 4.924 | 3.8434 | 5.2964 | 3.8434 | 5.4162 | 3.8434 | 5.0293 | 3.8434 | 5.0883 | 3.8434 | 4.9402 | 3.8434 | 4.9726 | 3.8434 | 5.1863 | 3.8434 | 5.0486 | 3.8434 | 5.0779 | 3.8434 | 5.2037 | 3.8434 | -1.1642e-09 | 0.13845 | 0 | 9.3553 | 19.7392 | 7.612 | 17.2397 | 0.88526 | 23.1821 | 0.25371 | 0.80437 | 0 | 0 | 0 | 0 | 98.9918 | 10000 | 10098.9918 | 504.569 | 0 | 56.0106 | 0 | 0 | 0 | 0 | 0 | 260.6198 | 22.8513 | 338.5309 | 0 | 0 | 6.2264 | 25.3716 | 16.6523 | 0 | 0 | 2.3639 | -44.0394 | 0 | 0 | 0 | 0 | 0 | 0 | 0 | 15.1955 | 25.9168 | 21.5987 | 0 | 0 | 0 | 0 | 0 | 0 | 0 | 0 | 0 | 4.6764e-05 | 0 | 0.51656 | 1.38 | 0.5091 | 0.96921 | 0.0023834 | 0.20821 | 0.11038 | 0.02501 | 0 | 0 | 0 | 0 | 3.8434 | 1.7622 | 1.0044 | 0.15092 | 0.0099379 | 35.0445 | 7.4013 | 27.6432 | 18.8647 | 0.084706
13 | 3.8291 | 4.6284 | 3.8291 | 4.8867 | 3.8291 | 4.9316 | 3.8291 | 4.552 | 3.8291 | 4.6101 | 3.8291 | 4.8113 | 3.8291 | 4.7088 | 3.8291 | 4.8387 | 3.8291 | 4.7922 | 3.8291 | 4.5498 | 3.8291 | 4.5146 | 3.8291 | 4.8155 | 3.8291 | 4.8123 | 3.8291 | 5.1084 | 3.8291 | 4.8193 | 3.8291 | 4.8355 | 3.8291 | 4.6068 | 3.8291 | 4.7903 | 3.8291 | 4.9589 | 3.8291 | 4.653 | 3.8291 | 4.9846 | 3.8291 | 5.1911 | 3.8291 | 4.5984 | 3.8291 | 4.733 | 3.8291 | 4.6827 | 3.8291 | 4.5326 | 3.8291 | 4.9099 | 3.8291 | 5.0311 | 3.8291 | 4.6389 | 3.8291 | 4.6966 | 3.8291 | 4.5517 | 3.8291 | 4.5791 | 3.8291 | 4.7925 | 3.8291 | 4.6581 | 3.8291 | 4.685 | 3.8291 | 4.8108 | 3.8291 | -2.3283e-08 | 0.13845 | 0 | 9.3553 | 21.5742 | 8.506 | 18.5409 | 0.93822 | 25.228 | 0.29403 | 0.81439 | 0 | 0 | 0 | 0 | 98.9918 | 10000 | 10098.9918 | 520.2399 | 0 | 66.207 | 0 | 0 | 0 | 0 | 0 | 317.7561 | 25.2151 | 356.0521 | 0 | 0 | 6.2264 | 26.1766 | 21.7911 | 0 | 0 | 2.8066 | -48.7313 | 0 | 0 | 0 | 0 | 0 | 0 | 0 | 15.1955 | 27.4843 | 28.3534 | 0 | 0 | 0 | 0 | 0 | 0 | 0 | 0 | 0 | 4.6764e-05 | 0 | 0.51656 | 1.8153 | 0.5893 | 1.0942 | 0.0023409 | 0.23812 | 0.13627 | 0.025685 | 0 | 0 | 0 | 0 | 3.8291 | 1.5968 | 1.0596 | 0.16545 | 0.0054396 | 36.6587 | 6.7065 | 29.9522 | 20.6817 | 0.046364
14 | 3.5512 | 4.3548 | 3.5512 | 4.6219 | 3.5512 | 4.6472 | 3.5512 | 4.2854 | 3.5512 | 4.3461 | 3.5512 | 4.547 | 3.5512 | 4.4411 | 3.5512 | 4.5774 | 3.5512 | 4.5322 | 3.5512 | 4.2872 | 3.5512 | 4.2524 | 3.5512 | 4.5471 | 3.5512 | 4.5356 | 3.5512 | 4.8416 | 3.5512 | 4.5526 | 3.5512 | 4.5771 | 3.5512 | 4.3438 | 3.5512 | 4.5228 | 3.5512 | 4.6845 | 3.5512 | 4.3901 | 3.5512 | 4.7241 | 3.5512 | 4.9315 | 3.5512 | 4.3314 | 3.5512 | 4.4773 | 3.5512 | 4.4155 | 3.5512 | 4.2721 | 3.5512 | 4.6409 | 3.5512 | 4.7595 | 3.5512 | 4.3765 | 3.5512 | 4.4352 | 3.5512 | 4.2878 | 3.5512 | 4.3207 | 3.5512 | 4.5326 | 3.5512 | 4.3956 | 3.5512 | 4.425 | 3.5512 | 4.5497 | 3.5512 | -3.6787e-08 | 0.13845 | 0 | 9.3553 | 22.6505 | 8.8204 | 18.852 | 0.98897 | 25.6336 | 0.29847 | 0.81683 | 0 | 0 | 0 | 0 | 98.9918 | 10000 | 10098.9918 | 571.5361 | 0 | 68.0974 | 0 | 0 | 0 | 0 | 0 | 305.6173 | 27.4131 | 396.9471 | 0 | 0 | 6.2264 | 26.1898 | 22.9939 | 0 | 0 | 2.9221 | -49.7153 | 0 | 0 | 0 | 0 | 0 | 0 | 0 | 15.1955 | 27.1575 | 30.0328 | 0 | 0 | 0 | 0 | 0 | 0 | 0 | 0 | 0 | 4.6764e-05 | 0 | 0.51656 | 1.9193 | 0.62629 | 1.1249 | 0.0035577 | 0.24375 | 0.13922 | 0.025853 | 0 | 0 | 0 | 0 | 3.5512 | 1.4686 | 1.0286 | 0.14776 | 0.010061 | 33.4571 | 6.1681 | 27.289 | 18.47 | 0.085756
15 | 3.2902 | 4.0125 | 3.2902 | 4.2291 | 3.2902 | 4.2604 | 3.2902 | 3.9514 | 3.2902 | 4.0003 | 3.2902 | 4.1669 | 3.2902 | 4.0809 | 3.2902 | 4.1905 | 3.2902 | 4.1523 | 3.2902 | 3.9507 | 3.2902 | 3.9217 | 3.2902 | 4.1691 | 3.2902 | 4.1639 | 3.2902 | 4.4122 | 3.2902 | 4.1728 | 3.2902 | 4.1887 | 3.2902 | 3.9978 | 3.2902 | 4.1485 | 3.2902 | 4.2861 | 3.2902 | 4.0362 | 3.2902 | 4.3116 | 3.2902 | 4.4831 | 3.2902 | 3.9896 | 3.2902 | 4.1045 | 3.2902 | 4.0594 | 3.2902 | 3.9371 | 3.2902 | 4.2471 | 3.2902 | 4.3468 | 3.2902 | 4.0246 | 3.2902 | 4.0727 | 3.2902 | 3.9519 | 3.2902 | 3.9762 | 3.2902 | 4.1526 | 3.2902 | 4.0404 | 3.2902 | 4.0635 | 3.2902 | 4.1674 | 3.2902 | 7.893e-08 | 0.13845 | 0 | 9.3553 | 20.313 | 8.6785 | 18.7567 | 1.0035 | 25.1362 | 0.26161 | 0.81618 | 0 | 0 | 0 | 0 | 98.9918 | 10000 | 10098.9918 | 588.7756 | 0 | 64.9316 | 0 | 0 | 0 | 0 | 0 | 284.9517 | 28.9882 | 341.2077 | 0 | 0 | 6.2264 | 25.5454 | 22.2235 | 0 | 0 | 2.7752 | -48.6891 | 0 | 0 | 0 | 0 | 0 | 0 | 0 | 15.1955 | 26.5218 | 29.0907 | 0 | 0 | 0 | 0 | 0 | 0 | 0 | 0 | 0 | 4.6764e-05 | 0 | 0.51656 | 1.7159 | 0.63868 | 1.1155 | 0.0036169 | 0.23697 | 0.11532 | 0.025808 | 0 | 0 | 0 | 0 | 3.2902 | 1.3887 | 0.96489 | 0.13171 | 0.0054182 | 30.7021 | 5.8325 | 24.8696 | 16.464 | 0.046182
16 | 3.8173 | 5.1829 | 3.8173 | 5.4849 | 3.8173 | 5.4756 | 3.8173 | 5.1216 | 3.8173 | 5.191 | 3.8173 | 5.4059 | 3.8173 | 5.286 | 3.8173 | 5.4439 | 3.8173 | 5.3979 | 3.8173 | 5.1306 | 3.8173 | 5.0943 | 3.8173 | 5.3983 | 3.8173 | 5.3705 | 3.8173 | 5.7163 | 3.8173 | 5.4072 | 3.8173 | 5.4488 | 3.8173 | 5.1905 | 3.8173 | 5.3737 | 3.8173 | 5.5341 | 3.8173 | 5.2404 | 3.8173 | 5.6023 | 3.8173 | 5.8262 | 3.8173 | 5.1697 | 3.8173 | 5.3469 | 3.8173 | 5.2596 | 3.8173 | 5.1185 | 3.8173 | 5.4975 | 3.8173 | 5.6196 | 3.8173 | 5.2267 | 3.8173 | 5.2914 | 3.8173 | 5.1291 | 3.8173 | 5.1745 | 3.8173 | 5.3984 | 3.8173 | 5.2469 | 3.8173 | 5.2829 | 3.8173 | 5.4145 | 3.8173 | 1.4512e-06 | 0.13845 | 0 | 9.3553 | 20.5232 | 8.0477 | 18.127 | 0.83201 | 24.1965 | 0.28511 | 0.81122 | 0 | 0 | 0 | 0 | 98.9918 | 10000 | 10098.9918 | 531.5864 | 0 | 62.1105 | 0 | 0 | 0 | 0 | 0 | 207.727 | 22.3214 | 364.0441 | 0 | 0 | 6.2264 | 25.8173 | 20.0098 | 0 | 0 | 2.5483 | -47.0937 | 0 | 0 | 0 | 0 | 0 | 0 | 0 | 15.1955 | 25.9127 | 26.1303 | 0 | 0 | 0 | 0 | 0 | 0 | 0 | 0 | 0 | 4.6764e-05 | 0 | 0.51656 | 1.5188 | 0.54035 | 1.0538 | 0.0023827 | 0.22348 | 0.1304 | 0.025469 | 0 | 0 | 0 | 0 | 3.8173 | 1.8041 | 1.105 | 0.12539 | 0.010513 | 33.3628 | 7.5773 | 25.7855 | 15.6734 | 0.089605
17 | 3.7268 | 4.2501 | 3.7268 | 4.4865 | 3.7268 | 4.5516 | 3.7268 | 4.1694 | 3.7268 | 4.222 | 3.7268 | 4.4139 | 3.7268 | 4.3202 | 3.7268 | 4.4367 | 3.7268 | 4.3908 | 3.7268 | 4.1629 | 3.7268 | 4.1288 | 3.7268 | 4.4226 | 3.7268 | 4.429 | 3.7268 | 4.7 | 3.7268 | 4.4244 | 3.7268 | 4.4305 | 3.7268 | 4.2177 | 3.7268 | 4.3977 | 3.7268 | 4.5661 | 3.7268 | 4.2615 | 3.7268 | 4.575 | 3.7268 | 4.7704 | 3.7268 | 4.2142 | 3.7268 | 4.3297 | 3.7268 | 4.2947 | 3.7268 | 4.144 | 3.7268 | 4.5133 | 3.7268 | 4.6318 | 3.7268 | 4.2475 | 3.7268 | 4.3014 | 3.7268 | 4.1661 | 3.7268 | 4.1859 | 3.7268 | 4.3911 | 3.7268 | 4.266 | 3.7268 | 4.2889 | 3.7268 | 4.41 | 3.7268 | -3.376e-08 | 0.13845 | 0 | 9.3553 | 24.2643 | 9.0214 | 18.7982 | 0.95166 | 26.416 | 0.36776 | 0.81628 | 0 | 0 | 0 | 0 | 98.9918 | 10000 | 10098.9918 | 546.835 | 0 | 71.8883 | 0 | 0 | 0 | 0 | 0 | 378.4269 | 27.7989 | 361.6212 | 0 | 0 | 6.2264 | 27.2824 | 23.4147 | 0 | 0 | 3.3315 | -50.7633 | 0 | 0 | 0 | 0 | 0 | 0 | 0 | 15.1955 | 26.989 | 30.2731 | 0 | 0 | 0 | 0 | 0 | 0 | 0 | 0 | 0 | 4.6764e-05 | 0 | 0.51656 | 2.5118 | 0.62826 | 1.1196 | 0.0031523 | 0.25118 | 0.18759 | 0.025815 | 0 | 0 | 0 | 0 | 3.7268 | 1.4482 | 1.0175 | 0.17773 | 0.011349 | 36.8576 | 6.0824 | 30.7753 | 22.2163 | 0.09673
18 | 3.5749 | 4.2184 | 3.5749 | 4.4525 | 3.5749 | 4.4982 | 3.5749 | 4.1469 | 3.5749 | 4.1995 | 3.5749 | 4.3835 | 3.5749 | 4.2906 | 3.5749 | 4.4079 | 3.5749 | 4.365 | 3.5749 | 4.1439 | 3.5749 | 4.1116 | 3.5749 | 4.3882 | 3.5749 | 4.3873 | 3.5749 | 4.6558 | 3.5749 | 4.3914 | 3.5749 | 4.4043 | 3.5749 | 4.1961 | 3.5749 | 4.3651 | 3.5749 | 4.5208 | 3.5749 | 4.2384 | 3.5749 | 4.5411 | 3.5749 | 4.7299 | 3.5749 | 4.1894 | 3.5749 | 4.3098 | 3.5749 | 4.2666 | 3.5749 | 4.1276 | 3.5749 | 4.4748 | 3.5749 | 4.5862 | 3.5749 | 4.2254 | 3.5749 | 4.2779 | 3.5749 | 4.146 | 3.5749 | 4.1697 | 3.5749 | 4.3653 | 3.5749 | 4.2429 | 3.5749 | 4.267 | 3.5749 | 4.3823 | 3.5749 | 9.7789e-08 | 0.13845 | 0 | 9.3553 | 20.5229 | 8.6056 | 19.5033 | 0.96589 | 25.7481 | 0.26345 | 0.8221 | 0 | 0 | 0 | 0 | 98.9918 | 10000 | 10098.9918 | 575.3736 | 0 | 62.9661 | 0 | 0 | 0 | 0 | 0 | 328.4629 | 27.873 | 352.972 | 0 | 0 | 6.2264 | 25.7203 | 24.0583 | 0 | 0 | 2.8088 | -50.9402 | 0 | 0 | 0 | 0 | 0 | 0 | 0 | 15.1955 | 27.6162 | 32.0596 | 0 | 0 | 0 | 0 | 0 | 0 | 0 | 0 | 0 | 4.6764e-05 | 0 | 0.51656 | 1.6606 | 0.65927 | 1.1905 | 0.0032505 | 0.24834 | 0.11648 | 0.026221 | 0 | 0 | 0 | 0 | 3.5749 | 1.4443 | 1.0323 | 0.15549 | 0.0032355 | 34.4891 | 6.0662 | 28.4229 | 19.4361 | 0.027577
19 | 3.456 | 4.5687 | 3.456 | 4.82 | 3.456 | 4.832 | 3.456 | 4.5088 | 3.456 | 4.5661 | 3.456 | 4.7514 | 3.456 | 4.6516 | 3.456 | 4.7811 | 3.456 | 4.7401 | 3.456 | 4.5127 | 3.456 | 4.4809 | 3.456 | 4.7491 | 3.456 | 4.7336 | 3.456 | 5.0214 | 3.456 | 4.755 | 3.456 | 4.7824 | 3.456 | 4.5646 | 3.456 | 4.727 | 3.456 | 4.8722 | 3.456 | 4.6074 | 3.456 | 4.9168 | 3.456 | 5.1086 | 3.456 | 4.5508 | 3.456 | 4.6919 | 3.456 | 4.6283 | 3.456 | 4.5 | 3.456 | 4.8351 | 3.456 | 4.943 | 3.456 | 4.5951 | 3.456 | 4.6498 | 3.456 | 4.5126 | 3.456 | 4.546 | 3.456 | 4.7406 | 3.456 | 4.6127 | 3.456 | 4.6412 | 3.456 | 4.7556 | 3.456 | -5.099e-08 | 0.13845 | 0 | 9.3553 | 21.2801 | 8.1685 | 17.8985 | 0.91669 | 24.3579 | 0.28419 | 0.8094 | 0 | 0 | 0 | 0 | 98.9918 | 10000 | 10098.9918 | 541.4323 | 0 | 61.7072 | 0 | 0 | 0 | 0 | 0 | 235.6354 | 25.188 | 345.2667 | 0 | 0 | 6.2264 | 25.9217 | 19.3233 | 0 | 0 | 2.6482 | -46.5611 | 0 | 0 | 0 | 0 | 0 | 0 | 0 | 15.1955 | 26.6907 | 25.0752 | 0 | 0 | 0 | 0 | 0 | 0 | 0 | 0 | 0 | 4.6764e-05 | 0 | 0.51656 | 1.6756 | 0.56173 | 1.0317 | 0.003191 | 0.22451 | 0.1298 | 0.025346 | 0 | 0 | 0 | 0 | 3.456 | 1.5985 | 0.95511 | 0.12596 | 0.0060292 | 30.9509 | 6.7138 | 24.2371 | 15.7451 | 0.05139
20 | 3.5804 | 4.498 | 3.5804 | 4.7537 | 3.5804 | 4.7679 | 3.5804 | 4.4361 | 3.5804 | 4.4944 | 3.5804 | 4.6836 | 3.5804 | 4.5821 | 3.5804 | 4.7136 | 3.5804 | 4.6716 | 3.5804 | 4.4396 | 3.5804 | 4.4071 | 3.5804 | 4.6816 | 3.5804 | 4.6666 | 3.5804 | 4.9595 | 3.5804 | 4.6875 | 3.5804 | 4.7146 | 3.5804 | 4.4927 | 3.5804 | 4.659 | 3.5804 | 4.8079 | 3.5804 | 4.5364 | 3.5804 | 4.852 | 3.5804 | 5.0479 | 3.5804 | 4.4791 | 3.5804 | 4.6219 | 3.5804 | 4.5582 | 3.5804 | 4.4265 | 3.5804 | 4.7695 | 3.5804 | 4.8799 | 3.5804 | 4.5238 | 3.5804 | 4.5796 | 3.5804 | 4.4397 | 3.5804 | 4.4733 | 3.5804 | 4.672 | 3.5804 | 4.5418 | 3.5804 | 4.5706 | 3.5804 | 4.6875 | 3.5804 | 8.5705e-07 | 0.13845 | 0 | 9.3553 | 21.619 | 9.0635 | 18.9814 | 0.98943 | 25.7674 | 0.32506 | 0.8178 | 0 | 0 | 0 | 0 | 98.9918 | 10000 | 10098.9918 | 573.7377 | 0 | 74.3629 | 0 | 0 | 0 | 0 | 0 | 252.4574 | 25.9566 | 356.9938 | 0 | 0 | 6.2264 | 26.5059 | 24.32 | 0 | 0 | 2.9389 | -50.5882 | 0 | 0 | 0 | 0 | 0 | 0 | 0 | 15.1955 | 26.4923 | 31.4559 | 0 | 0 | 0 | 0 | 0 | 0 | 0 | 0 | 0 | 4.6764e-05 | 0 | 0.51656 | 1.9223 | 0.61677 | 1.1378 | 0.0032664 | 0.24606 | 0.15727 | 0.02592 | 0 | 0 | 0 | 0 | 3.5804 | 1.5511 | 1.1018 | 0.13047 | 0.0036005 | 32.4969 | 6.5147 | 25.9822 | 16.3086 | 0.030689
21 | 3.9133 | 4.9552 | 3.9133 | 5.2476 | 3.9133 | 5.2607 | 3.9133 | 4.8858 | 3.9133 | 4.9525 | 3.9133 | 5.1679 | 3.9133 | 5.0518 | 3.9133 | 5.2025 | 3.9133 | 5.155 | 3.9133 | 4.8903 | 3.9133 | 4.8534 | 3.9133 | 5.1649 | 3.9133 | 5.1467 | 3.9133 | 5.4817 | 3.9133 | 5.172 | 3.9133 | 5.2041 | 3.9133 | 4.9507 | 3.9133 | 5.1394 | 3.9133 | 5.3079 | 3.9133 | 5.0006 | 3.9133 | 5.3601 | 3.9133 | 5.5836 | 3.9133 | 4.9346 | 3.9133 | 5.099 | 3.9133 | 5.0247 | 3.9133 | 4.8757 | 3.9133 | 5.265 | 3.9133 | 5.3904 | 3.9133 | 4.9863 | 3.9133 | 5.0499 | 3.9133 | 4.8902 | 3.9133 | 4.9294 | 3.9133 | 5.1554 | 3.9133 | 5.0066 | 3.9133 | 5.0399 | 3.9133 | 5.1729 | 3.9133 | 7.4785e-07 | 0.13845 | 0 | 9.3553 | 20.326 | 8.1791 | 19.1485 | 0.88126 | 25.2512 | 0.2784 | 0.81929 | 0 | 0 | 0 | 0 | 98.9918 | 10000 | 10098.9918 | 558.4881 | 0 | 61.3695 | 0 | 0 | 0 | 0 | 0 | 260.3433 | 23.6846 | 370.9774 | 0 | 0 | 6.2264 | 25.8789 | 22.7622 | 0 | 0 | 2.7089 | -49.9987 | 0 | 0 | 0 | 0 | 0 | 0 | 0 | 15.1955 | 27.142 | 30.2756 | 0 | 0 | 0 | 0 | 0 | 0 | 0 | 0 | 0 | 4.6764e-05 | 0 | 0.51656 | 1.5986 | 0.59878 | 1.1546 | 0.0028273 | 0.24058 | 0.12604 | 0.026024 | 0 | 0 | 0 | 0 | 3.9133 | 1.7001 | 1.1717 | 0.14589 | 0.0076069 | 35.8109 | 7.1405 | 28.6704 | 18.2357 | 0.064837
22 | 3.4978 | 3.9136 | 3.4978 | 4.1492 | 3.4978 | 4.1969 | 3.4978 | 3.841 | 3.4978 | 3.8938 | 3.4978 | 4.0795 | 3.4978 | 3.9861 | 3.4978 | 4.1038 | 3.4978 | 4.0605 | 3.4978 | 3.8377 | 3.4978 | 3.805 | 3.4978 | 4.0846 | 3.4978 | 4.0843 | 3.4978 | 4.3544 | 3.4978 | 4.0877 | 3.4978 | 4.1 | 3.4978 | 3.8903 | 3.4978 | 4.0612 | 3.4978 | 4.2189 | 3.4978 | 3.933 | 3.4978 | 4.2381 | 3.4978 | 4.4286 | 3.4978 | 3.8839 | 3.4978 | 4.0044 | 3.4978 | 3.9618 | 3.4978 | 3.821 | 3.4978 | 4.172 | 3.4978 | 4.2846 | 3.4978 | 3.9198 | 3.4978 | 3.9727 | 3.4978 | 3.8398 | 3.4978 | 3.8633 | 3.4978 | 4.0607 | 3.4978 | 3.9375 | 3.4978 | 3.9616 | 3.4978 | 4.078 | 3.4978 | -6.0536e-09 | 0.13845 | 0 | 9.3553 | 23.1166 | 9.2374 | 20.3977 | 0.96297 | 27.5752 | 0.33272 | 0.8291 | 0 | 0 | 0 | 0 | 98.9918 | 10000 | 10098.9918 | 538.1805 | 0 | 70.2908 | 0 | 0 | 0 | 0 | 0 | 367.3578 | 30.5622 | 385.778 | 0 | 0 | 6.2264 | 26.8191 | 27.822 | 0 | 0 | 3.4162 | -54.9035 | 0 | 0 | 0 | 0 | 0 | 0 | 0 | 15.1955 | 27.9742 | 36.9796 | 0 | 0 | 0 | 0 | 0 | 0 | 0 | 0 | 0 | 4.6764e-05 | 0 | 0.51656 | 2.3843 | 0.72816 | 1.2828 | 0.0030313 | 0.27309 | 0.16259 | 0.026718 | 0 | 0 | 0 | 0 | 3.4978 | 1.3171 | 1.0628 | 0.15834 | 0.0050863 | 34.5149 | 5.5318 | 28.9831 | 19.7922 | 0.043353
23 | 3.7284 | 4.3707 | 3.7284 | 4.6274 | 3.7284 | 4.6757 | 3.7284 | 4.2932 | 3.7284 | 4.3509 | 3.7284 | 4.552 | 3.7284 | 4.4502 | 3.7284 | 4.5788 | 3.7284 | 4.5321 | 3.7284 | 4.2903 | 3.7284 | 4.255 | 3.7284 | 4.5568 | 3.7284 | 4.555 | 3.7284 | 4.8493 | 3.7284 | 4.5604 | 3.7284 | 4.5752 | 3.7284 | 4.3473 | 3.7284 | 4.5315 | 3.7284 | 4.7012 | 3.7284 | 4.3935 | 3.7284 | 4.7245 | 3.7284 | 4.9308 | 3.7284 | 4.3397 | 3.7284 | 4.4722 | 3.7284 | 4.424 | 3.7284 | 4.2727 | 3.7284 | 4.6513 | 3.7284 | 4.7729 | 3.7284 | 4.3793 | 3.7284 | 4.4368 | 3.7284 | 4.2924 | 3.7284 | 4.3189 | 3.7284 | 4.5324 | 3.7284 | 4.3985 | 3.7284 | 4.425 | 3.7284 | 4.5509 | 3.7284 | -2.1653e-08 | 0.13845 | 0 | 9.3553 | 21.0963 | 8.8946 | 19.957 | 0.97013 | 26.0311 | 0.29581 | 0.82569 | 0 | 0 | 0 | 0 | 98.9918 | 10000 | 10098.9918 | 575.0208 | 0 | 67.6794 | 0 | 0 | 0 | 0 | 0 | 350.6943 | 27.2946 | 377.5856 | 0 | 0 | 6.2264 | 26.0448 | 26.1131 | 0 | 0 | 2.8418 | -52.7408 | 0 | 0 | 0 | 0 | 0 | 0 | 0 | 15.1955 | 26.5959 | 34.7331 | 0 | 0 | 0 | 0 | 0 | 0 | 0 | 0 | 0 | 4.6764e-05 | 0 | 0.51656 | 1.6253 | 0.67352 | 1.237 | 0.0035622 | 0.25331 | 0.13745 | 0.026475 | 0 | 0 | 0 | 0 | 3.7284 | 1.475 | 1.0586 | 0.16844 | 0.008914 | 36.3759 | 6.1949 | 30.1811 | 21.0545 | 0.075979
24 | 3.728 | 4.9377 | 3.728 | 5.2023 | 3.728 | 5.2169 | 3.728 | 4.8738 | 3.728 | 4.9341 | 3.728 | 5.1298 | 3.728 | 5.0247 | 3.728 | 5.1609 | 3.728 | 5.1175 | 3.728 | 4.8774 | 3.728 | 4.8438 | 3.728 | 5.1277 | 3.728 | 5.1122 | 3.728 | 5.4153 | 3.728 | 5.1339 | 3.728 | 5.162 | 3.728 | 4.9323 | 3.728 | 5.1044 | 3.728 | 5.2584 | 3.728 | 4.9776 | 3.728 | 5.3041 | 3.728 | 5.5067 | 3.728 | 4.9182 | 3.728 | 5.0661 | 3.728 | 5 | 3.728 | 4.8638 | 3.728 | 5.2187 | 3.728 | 5.3329 | 3.728 | 4.9645 | 3.728 | 5.0222 | 3.728 | 4.8774 | 3.728 | 4.9123 | 3.728 | 5.1179 | 3.728 | 4.9831 | 3.728 | 5.013 | 3.728 | 5.134 | 3.728 | 2.0955e-08 | 0.13845 | 0 | 9.3553 | 19.8926 | 7.9805 | 17.5437 | 0.88882 | 23.8783 | 0.28537 | 0.80663 | 0 | 0 | 0 | 0 | 98.9918 | 10000 | 10098.9918 | 501.5201 | 0 | 60.8189 | 0 | 0 | 0 | 0 | 0 | 232.751 | 23.0766 | 333.8993 | 0 | 0 | 6.2264 | 25.8666 | 18.2228 | 0 | 0 | 2.5524 | -45.5146 | 0 | 0 | 0 | 0 | 0 | 0 | 0 | 15.1955 | 26.1499 | 23.5592 | 0 | 0 | 0 | 0 | 0 | 0 | 0 | 0 | 0 | 4.6764e-05 | 0 | 0.51656 | 1.6037 | 0.52425 | 0.99786 | 0.0020999 | 0.21736 | 0.13057 | 0.02516 | 0 | 0 | 0 | 0 | 3.728 | 1.745 | 1.0178 | 0.13487 | 0.005064 | 33.38 | 7.3289 | 26.051 | 16.8586 | 0.043163
25 | 3.6251 | 4.0992 | 3.6251 | 4.3252 | 3.6251 | 4.3695 | 3.6251 | 4.0302 | 3.6251 | 4.0809 | 3.6251 | 4.2586 | 3.6251 | 4.169 | 3.6251 | 4.2821 | 3.6251 | 4.2407 | 3.6251 | 4.0273 | 3.6251 | 3.996 | 3.6251 | 4.2632 | 3.6251 | 4.2623 | 3.6251 | 4.5215 | 3.6251 | 4.2663 | 3.6251 | 4.2786 | 3.6251 | 4.0777 | 3.6251 | 4.2408 | 3.6251 | 4.3913 | 3.6251 | 4.1185 | 3.6251 | 4.4107 | 3.6251 | 4.593 | 3.6251 | 4.0712 | 3.6251 | 4.1873 | 3.6251 | 4.1457 | 3.6251 | 4.0115 | 3.6251 | 4.3468 | 3.6251 | 4.4544 | 3.6251 | 4.1059 | 3.6251 | 4.1566 | 3.6251 | 4.0293 | 3.6251 | 4.0521 | 3.6251 | 4.241 | 3.6251 | 4.1228 | 3.6251 | 4.146 | 3.6251 | 4.2574 | 3.6251 | -9.9279e-07 | 0.13845 | 0 | 9.3553 | 21.5852 | 9.5558 | 20.3644 | 0.99198 | 26.9939 | 0.29138 | 0.82881 | 0 | 0 | 0 | 0 | 98.9918 | 10000 | 10098.9918 | 595.2408 | 0 | 77.6493 | 0 | 0 | 0 | 0 | 0 | 325.9052 | 28.6996 | 347.7846 | 0 | 0 | 6.2264 | 26.2811 | 28.8705 | 0 | 0 | 2.9817 | -54.5105 | 0 | 0 | 0 | 0 | 0 | 0 | 0 | 15.1955 | 28.7092 | 37.9624 | 0 | 0 | 0 | 0 | 0 | 0 | 0 | 0 | 0 | 4.6764e-05 | 0 | 0.51656 | 1.7549 | 0.70747 | 1.2793 | 0.0038625 | 0.26996 | 0.13451 | 0.026697 | 0 | 0 | 0 | 0 | 3.6251 | 1.4027 | 1.1566 | 0.15027 | 0.0063279 | 34.6437 | 5.8913 | 28.7525 | 18.7839 | 0.053936
26 | 3.7719 | 4.2077 | 3.7719 | 4.4457 | 3.7719 | 4.5027 | 3.7719 | 4.1303 | 3.7719 | 4.1835 | 3.7719 | 4.3739 | 3.7719 | 4.2796 | 3.7719 | 4.3977 | 3.7719 | 4.3527 | 3.7719 | 4.1254 | 3.7719 | 4.0917 | 3.7719 | 4.3809 | 3.7719 | 4.3841 | 3.7719 | 4.657 | 3.7719 | 4.3834 | 3.7719 | 4.3926 | 3.7719 | 4.1795 | 3.7719 | 4.3565 | 3.7719 | 4.5211 | 3.7719 | 4.2232 | 3.7719 | 4.5352 | 3.7719 | 4.7298 | 3.7719 | 4.1746 | 3.7719 | 4.2935 | 3.7719 | 4.2545 | 3.7719 | 4.1074 | 3.7719 | 4.4708 | 3.7719 | 4.5874 | 3.7719 | 4.2095 | 3.7719 | 4.2633 | 3.7719 | 4.1281 | 3.7719 | 4.1499 | 3.7719 | 4.353 | 3.7719 | 4.2277 | 3.7719 | 4.2514 | 3.7719 | 4.3712 | 3.7719 | -3.9581e-08 | 0.13845 | 0 | 9.3553 | 22.7861 | 9.0564 | 19.2353 | 1.0124 | 26.3262 | 0.34904 | 0.81981 | 0 | 0 | 0 | 0 | 98.9918 | 10000 | 10098.9918 | 604.7673 | 0 | 71.8628 | 0 | 0 | 0 | 0 | 0 | 366.1649 | 28.2831 | 367.2121 | 0 | 0 | 6.2264 | 26.8699 | 24.6449 | 0 | 0 | 3.1994 | -51.5841 | 0 | 0 | 0 | 0 | 0 | 0 | 0 | 15.1955 | 26.3642 | 32.0769 | 0 | 0 | 0 | 0 | 0 | 0 | 0 | 0 | 0 | 4.6764e-05 | 0 | 0.51656 | 2.2479 | 0.65228 | 1.1633 | 0.0038323 | 0.25197 | 0.1741 | 0.02606 | 0 | 0 | 0 | 0 | 3.7719 | 1.4234 | 1.1448 | 0.16962 | 0.010693 | 36.7904 | 5.9781 | 30.8123 | 21.2023 | 0.091143
27 | 3.6129 | 4.3786 | 3.6129 | 4.6366 | 3.6129 | 4.6667 | 3.6129 | 4.3091 | 3.6129 | 4.3675 | 3.6129 | 4.5635 | 3.6129 | 4.4612 | 3.6129 | 4.5923 | 3.6129 | 4.5479 | 3.6129 | 4.3096 | 3.6129 | 4.2756 | 3.6129 | 4.5647 | 3.6129 | 4.5558 | 3.6129 | 4.8514 | 3.6129 | 4.5696 | 3.6129 | 4.5912 | 3.6129 | 4.3649 | 3.6129 | 4.5407 | 3.6129 | 4.7003 | 3.6129 | 4.4101 | 3.6129 | 4.7351 | 3.6129 | 4.9373 | 3.6129 | 4.3539 | 3.6129 | 4.493 | 3.6129 | 4.4361 | 3.6129 | 4.2943 | 3.6129 | 4.6563 | 3.6129 | 4.7727 | 3.6129 | 4.3967 | 3.6129 | 4.4537 | 3.6129 | 4.3106 | 3.6129 | 4.3412 | 3.6129 | 4.5482 | 3.6129 | 4.4153 | 3.6129 | 4.4433 | 3.6129 | 4.5652 | 3.6129 | -9.8301e-07 | 0.13845 | 0 | 9.3553 | 22.202 | 8.9916 | 18.6685 | 0.94821 | 26.0277 | 0.32594 | 0.81527 | 0 | 0 | 0 | 0 | 98.9918 | 10000 | 10098.9918 | 544.8153 | 0 | 72.5635 | 0 | 0 | 0 | 0 | 0 | 303.5329 | 26.9791 | 377.1007 | 0 | 0 | 6.2264 | 26.7255 | 23.1476 | 0 | 0 | 3.0961 | -49.8564 | 0 | 0 | 0 | 0 | 0 | 0 | 0 | 15.1955 | 27.8438 | 29.8133 | 0 | 0 | 0 | 0 | 0 | 0 | 0 | 0 | 0 | 4.6764e-05 | 0 | 0.51656 | 2.2021 | 0.61403 | 1.1068 | 0.0023675 | 0.24807 | 0.15788 | 0.025745 | 0 | 0 | 0 | 0 | 3.6129 | 1.4922 | 1.0592 | 0.14901 | 0.0084846 | 34.189 | 6.2674 | 27.9215 | 18.6256 | 0.072318
28 | 4.0262 | 4.4178 | 4.0262 | 4.6681 | 4.0262 | 4.7416 | 4.0262 | 4.3302 | 4.0262 | 4.3858 | 4.0262 | 4.5906 | 4.0262 | 4.4914 | 4.0262 | 4.6143 | 4.0262 | 4.5651 | 4.0262 | 4.3225 | 4.0262 | 4.286 | 4.0262 | 4.6007 | 4.0262 | 4.6092 | 4.0262 | 4.8963 | 4.0262 | 4.6023 | 4.0262 | 4.607 | 4.0262 | 4.3809 | 4.0262 | 4.574 | 4.0262 | 4.7551 | 4.0262 | 4.4278 | 4.0262 | 4.7616 | 4.0262 | 4.9701 | 4.0262 | 4.3782 | 4.0262 | 4.4989 | 4.0262 | 4.464 | 4.0262 | 4.3018 | 4.0262 | 4.6976 | 4.0262 | 4.8245 | 4.0262 | 4.4127 | 4.0262 | 4.47 | 4.0262 | 4.3261 | 4.0262 | 4.3461 | 4.0262 | 4.5654 | 4.0262 | 4.4324 | 4.0262 | 4.4563 | 4.0262 | 4.5857 | 4.0262 | -1.3923e-07 | 0.13845 | 0 | 9.3553 | 22.2753 | 9.5424 | 18.9687 | 0.9551 | 26.1455 | 0.28697 | 0.81759 | 0 | 0 | 0 | 0 | 98.9918 | 10000 | 10098.9918 | 552.711 | 0 | 82.5735 | 0 | 0 | 0 | 0 | 0 | 401.5994 | 26.9615 | 371.0975 | 0 | 0 | 6.2264 | 26.1646 | 25.5601 | 0 | 0 | 2.9416 | -50.479 | 0 | 0 | 0 | 0 | 0 | 0 | 0 | 15.1955 | 28.1865 | 32.5649 | 0 | 0 | 0 | 0 | 0 | 0 | 0 | 0 | 0 | 4.6764e-05 | 0 | 0.51656 | 1.9354 | 0.62742 | 1.1366 | 0.0033154 | 0.25354 | 0.13162 | 0.025906 | 0 | 0 | 0 | 0 | 4.0262 | 1.4932 | 1.1692 | 0.19333 | 0.0087605 | 40.0594 | 6.2715 | 33.7878 | 24.1668 | 0.07467
29 | 3.9459 | 4.4327 | 3.9459 | 4.6686 | 3.9459 | 4.7293 | 3.9459 | 4.3541 | 3.9459 | 4.4067 | 3.9459 | 4.5969 | 3.9459 | 4.5034 | 3.9459 | 4.6201 | 3.9459 | 4.5749 | 3.9459 | 4.3484 | 3.9459 | 4.3147 | 3.9459 | 4.6046 | 3.9459 | 4.6093 | 3.9459 | 4.8799 | 3.9459 | 4.6068 | 3.9459 | 4.6144 | 3.9459 | 4.4026 | 3.9459 | 4.5801 | 3.9459 | 4.7457 | 3.9459 | 4.4461 | 3.9459 | 4.7571 | 3.9459 | 4.9514 | 3.9459 | 4.3984 | 3.9459 | 4.5149 | 3.9459 | 4.4781 | 3.9459 | 4.3301 | 3.9459 | 4.6945 | 3.9459 | 4.8114 | 3.9459 | 4.4323 | 3.9459 | 4.4859 | 3.9459 | 4.3513 | 3.9459 | 4.372 | 3.9459 | 4.5751 | 3.9459 | 4.4505 | 3.9459 | 4.4737 | 3.9459 | 4.5935 | 3.9459 | 1.0077e-06 | 0.13845 | 0 | 9.3553 | 21.0979 | 9.086 | 19.8611 | 0.9574 | 26.2655 | 0.26895 | 0.82486 | 0 | 0 | 0 | 0 | 98.9918 | 10000 | 10098.9918 | 581.1296 | 0 | 72.3385 | 0 | 0 | 0 | 0 | 0 | 348.7926 | 26.4197 | 337.8377 | 0 | 0 | 6.2264 | 25.7416 | 26.5463 | 0 | 0 | 2.9025 | -52.2988 | 0 | 0 | 0 | 0 | 0 | 0 | 0 | 15.1955 | 27.2593 | 34.9677 | 0 | 0 | 0 | 0 | 0 | 0 | 0 | 0 | 0 | 4.6764e-05 | 0 | 0.51656 | 1.7585 | 0.66023 | 1.2271 | 0.0031912 | 0.25677 | 0.11997 | 0.026416 | 0 | 0 | 0 | 0 | 3.9459 | 1.5239 | 1.2022 | 0.17274 | 0.0044837 | 38.3885 | 6.4003 | 31.9882 | 21.5929 | 0.038217
30 | 3.8671 | 4.2018 | 3.8671 | 4.4381 | 3.8671 | 4.5103 | 3.8671 | 4.1179 | 3.8671 | 4.1703 | 3.8671 | 4.3645 | 3.8671 | 4.2709 | 3.8671 | 4.3866 | 3.8671 | 4.3398 | 3.8671 | 4.11 | 3.8671 | 4.0753 | 3.8671 | 4.3746 | 3.8671 | 4.3838 | 3.8671 | 4.6548 | 3.8671 | 4.376 | 3.8671 | 4.3793 | 3.8671 | 4.1655 | 3.8671 | 4.3492 | 3.8671 | 4.5218 | 3.8671 | 4.2099 | 3.8671 | 4.5262 | 3.8671 | 4.7239 | 3.8671 | 4.1634 | 3.8671 | 4.2764 | 3.8671 | 4.2449 | 3.8671 | 4.0901 | 3.8671 | 4.4666 | 3.8671 | 4.5873 | 3.8671 | 4.1956 | 3.8671 | 4.2497 | 3.8671 | 4.1136 | 3.8671 | 4.1319 | 3.8671 | 4.34 | 3.8671 | 4.2142 | 3.8671 | 4.2366 | 3.8671 | 4.3595 | 3.8671 | -1.3201e-07 | 0.13845 | 0 | 9.3553 | 22.0218 | 9.2021 | 19.7947 | 0.93489 | 26.4015 | 0.29383 | 0.82432 | 0 | 0 | 0 | 0 | 98.9918 | 10000 | 10098.9918 | 553.3983 | 0 | 72.2196 | 0 | 0 | 0 | 0 | 0 | 403.8672 | 28.3123 | 364.962 | 0 | 0 | 6.2264 | 26.026 | 26.3452 | 0 | 0 | 3.0371 | -52.3967 | 0 | 0 | 0 | 0 | 0 | 0 | 0 | 15.1955 | 26.6552 | 34.6664 | 0 | 0 | 0 | 0 | 0 | 0 | 0 | 0 | 0 | 4.6764e-05 | 0 | 0.51656 | 1.9444 | 0.67742 | 1.2202 | 0.0026359 | 0.25675 | 0.13614 | 0.026378 | 0 | 0 | 0 | 0 | 3.8671 | 1.4219 | 1.139 | 0.18565 | 0.0042045 | 38.915 | 5.972 | 32.9431 | 23.2067 | 0.035837
31 | 3.3449 | 3.9718 | 3.3449 | 4.2027 | 3.3449 | 4.2316 | 3.3449 | 3.9087 | 3.3449 | 3.9609 | 3.3449 | 4.137 | 3.3449 | 4.0454 | 3.3449 | 4.1626 | 3.3449 | 4.1225 | 3.3449 | 3.9088 | 3.3449 | 3.8782 | 3.3449 | 4.1384 | 3.3449 | 4.1312 | 3.3449 | 4.3958 | 3.3449 | 4.1427 | 3.3449 | 4.1613 | 3.3449 | 3.9585 | 3.3449 | 4.1168 | 3.3449 | 4.2608 | 3.3449 | 3.9991 | 3.3449 | 4.2907 | 3.3449 | 4.4723 | 3.3449 | 3.949 | 3.3449 | 4.0729 | 3.3449 | 4.0228 | 3.3449 | 3.8948 | 3.3449 | 4.2208 | 3.3449 | 4.3256 | 3.3449 | 3.9869 | 3.3449 | 4.038 | 3.3449 | 3.9098 | 3.3449 | 3.9367 | 3.3449 | 4.1228 | 3.3449 | 4.0037 | 3.3449 | 4.0286 | 3.3449 | 4.1382 | 3.3449 | 1.003e-06 | 0.13845 | 0 | 9.3553 | 21.6183 | 9.4481 | 19.9898 | 0.95988 | 26.5539 | 0.29276 | 0.82586 | 0 | 0 | 0 | 0 | 98.9918 | 10000 | 10098.9918 | 575.0066 | 0 | 74.5524 | 0 | 0 | 0 | 0 | 0 | 302.093 | 29.7794 | 368.1409 | 0 | 0 | 6.2264 | 26.1628 | 27.2941 | 0 | 0 | 2.9592 | -53.1959 | 0 | 0 | 0 | 0 | 0 | 0 | 0 | 15.1955 | 27.7188 | 35.8881 | 0 | 0 | 0 | 0 | 0 | 0 | 0 | 0 | 0 | 4.6764e-05 | 0 | 0.51656 | 1.773 | 0.70179 | 1.2404 | 0.0028092 | 0.26143 | 0.13543 | 0.026486 | 0 | 0 | 0 | 0 | 3.3449 | 1.3518 | 1.0278 | 0.13553 | 0.0078527 | 31.7089 | 5.6774 | 26.0316 | 16.9414 | 0.066933
32 | 3.9724 | 5.3511 | 3.9724 | 5.6535 | 3.9724 | 5.6465 | 3.9724 | 5.2886 | 3.9724 | 5.3581 | 3.9724 | 5.5742 | 3.9724 | 5.454 | 3.9724 | 5.6119 | 3.9724 | 5.5656 | 3.9724 | 5.2972 | 3.9724 | 5.2607 | 3.9724 | 5.5669 | 3.9724 | 5.54 | 3.9724 | 5.8864 | 3.9724 | 5.5757 | 3.9724 | 5.6165 | 3.9724 | 5.3574 | 3.9724 | 5.5421 | 3.9724 | 5.7041 | 3.9724 | 5.4076 | 3.9724 | 5.7709 | 3.9724 | 5.9961 | 3.9724 | 5.337 | 3.9724 | 5.5137 | 3.9724 | 5.4274 | 3.9724 | 5.2848 | 3.9724 | 5.6667 | 3.9724 | 5.7898 | 3.9724 | 5.3937 | 3.9724 | 5.4586 | 3.9724 | 5.2958 | 3.9724 | 5.3408 | 3.9724 | 5.5661 | 3.9724 | 5.4141 | 3.9724 | 5.45 | 3.9724 | 5.5824 | 3.9724 | -1.397e-08 | 0.13845 | 0 | 9.3553 | 20.4886 | 7.7418 | 18.2355 | 0.82187 | 24.5101 | 0.29264 | 0.81206 | 0 | 0 | 0 | 0 | 98.9918 | 10000 | 10098.9918 | 541.1335 | 0 | 58.374 | 0 | 0 | 0 | 0 | 0 | 205.0206 | 21.5064 | 350.0661 | 0 | 0 | 6.2264 | 26.0607 | 19.7095 | 0 | 0 | 2.6548 | -47.4955 | 0 | 0 | 0 | 0 | 0 | 0 | 0 | 15.1955 | 26.7984 | 25.972 | 0 | 0 | 0 | 0 | 0 | 0 | 0 | 0 | 0 | 4.6764e-05 | 0 | 0.51656 | 1.6712 | 0.53587 | 1.0643 | 0.002776 | 0.22729 | 0.13535 | 0.025526 | 0 | 0 | 0 | 0 | 3.9724 | 1.8726 | 1.1748 | 0.12816 | 0.0072674 | 34.4226 | 7.8649 | 26.5577 | 16.0195 | 0.061944
33 | 3.894 | 4.5166 | 3.894 | 4.7783 | 3.894 | 4.8269 | 3.894 | 4.4378 | 3.894 | 4.4966 | 3.894 | 4.7014 | 3.894 | 4.5977 | 3.894 | 4.7289 | 3.894 | 4.6813 | 3.894 | 4.435 | 3.894 | 4.3991 | 3.894 | 4.7063 | 3.894 | 4.7043 | 3.894 | 5.0042 | 3.894 | 4.71 | 3.894 | 4.7252 | 3.894 | 4.4931 | 3.894 | 4.6806 | 3.894 | 4.8532 | 3.894 | 4.5401 | 3.894 | 4.8773 | 3.894 | 5.0874 | 3.894 | 4.4852 | 3.894 | 4.6204 | 3.894 | 4.571 | 3.894 | 4.4171 | 3.894 | 4.8025 | 3.894 | 4.9263 | 3.894 | 4.5257 | 3.894 | 4.5843 | 3.894 | 4.4371 | 3.894 | 4.4642 | 3.894 | 4.6817 | 3.894 | 4.5452 | 3.894 | 4.5723 | 3.894 | 4.7005 | 3.894 | -8.2213e-07 | 0.13845 | 0 | 9.3553 | 21.5484 | 8.7022 | 18.9217 | 0.97551 | 25.5557 | 0.2468 | 0.81742 | 0 | 0 | 0 | 0 | 98.9918 | 10000 | 10098.9918 | 575.1055 | 0 | 68.0162 | 0 | 0 | 0 | 0 | 0 | 343.5152 | 26.2943 | 374.9784 | 0 | 0 | 6.2264 | 25.4582 | 23.1482 | 0 | 0 | 2.8534 | -49.1479 | 0 | 0 | 0 | 0 | 0 | 0 | 0 | 15.1955 | 27.3846 | 30.2105 | 0 | 0 | 0 | 0 | 0 | 0 | 0 | 0 | 0 | 4.6764e-05 | 0 | 0.51656 | 1.8467 | 0.61734 | 1.1319 | 0.0033143 | 0.24361 | 0.10611 | 0.025894 | 0 | 0 | 0 | 0 | 3.894 | 1.5312 | 1.1492 | 0.17107 | 0.0082919 | 37.5718 | 6.4309 | 31.1409 | 21.3838 | 0.070676
34 | 3.5665 | 4.6204 | 3.5665 | 4.8737 | 3.5665 | 4.8923 | 3.5665 | 4.557 | 3.5665 | 4.6146 | 3.5665 | 4.8035 | 3.5665 | 4.703 | 3.5665 | 4.8328 | 3.5665 | 4.7906 | 3.5665 | 4.5596 | 3.5665 | 4.5271 | 3.5665 | 4.8025 | 3.5665 | 4.7895 | 3.5665 | 5.0796 | 3.5665 | 4.8081 | 3.5665 | 4.8332 | 3.5665 | 4.6127 | 3.5665 | 4.7798 | 3.5665 | 4.93 | 3.5665 | 4.6563 | 3.5665 | 4.9709 | 3.5665 | 5.1661 | 3.5665 | 4.6 | 3.5665 | 4.7401 | 3.5665 | 4.6791 | 3.5665 | 4.546 | 3.5665 | 4.8905 | 3.5665 | 5.0012 | 3.5665 | 4.6436 | 3.5665 | 4.6991 | 3.5665 | 4.56 | 3.5665 | 4.5923 | 3.5665 | 4.791 | 3.5665 | 4.6616 | 3.5665 | 4.6898 | 3.5665 | 4.8068 | 3.5665 | 2.1188e-07 | 0.13845 | 0 | 9.3553 | 22.3267 | 8.7591 | 18.2943 | 0.92577 | 25.459 | 0.32169 | 0.81234 | 0 | 0 | 0 | 0 | 98.9918 | 10000 | 10098.9918 | 531.1656 | 0 | 71.2918 | 0 | 0 | 0 | 0 | 0 | 250.6046 | 24.9609 | 343.2914 | 0 | 0 | 6.2264 | 26.5859 | 21.8938 | 0 | 0 | 2.959 | -48.6191 | 0 | 0 | 0 | 0 | 0 | 0 | 0 | 15.1955 | 27.3054 | 28.0633 | 0 | 0 | 0 | 0 | 0 | 0 | 0 | 0 | 0 | 4.6764e-05 | 0 | 0.51656 | 2.0722 | 0.57645 | 1.07 | 0.0022762 | 0.23957 | 0.15494 | 0.025545 | 0 | 0 | 0 | 0 | 3.5665 | 1.6131 | 0.99114 | 0.13429 | 0.0077888 | 32.5203 | 6.7749 | 25.7454 | 16.7865 | 0.066388
35 | 3.5263 | 4.5889 | 3.5263 | 4.8522 | 3.5263 | 4.8604 | 3.5263 | 4.5281 | 3.5263 | 4.5882 | 3.5263 | 4.781 | 3.5263 | 4.6764 | 3.5263 | 4.8125 | 3.5263 | 4.7702 | 3.5263 | 4.5329 | 3.5263 | 4.4999 | 3.5263 | 4.7776 | 3.5263 | 4.7598 | 3.5263 | 5.0614 | 3.5263 | 4.7842 | 3.5263 | 4.8145 | 3.5263 | 4.5869 | 3.5263 | 4.7549 | 3.5263 | 4.9045 | 3.5263 | 4.6315 | 3.5263 | 4.9538 | 3.5263 | 5.1538 | 3.5263 | 4.5717 | 3.5263 | 4.7209 | 3.5263 | 4.6523 | 3.5263 | 4.5202 | 3.5263 | 4.8671 | 3.5263 | 4.9788 | 3.5263 | 4.6188 | 3.5263 | 4.6759 | 3.5263 | 4.5325 | 3.5263 | 4.5686 | 3.5263 | 4.7706 | 3.5263 | 4.637 | 3.5263 | 4.6672 | 3.5263 | 4.786 | 3.5263 | -3.8743e-07 | 0.13845 | 0 | 9.3553 | 21.3466 | 8.429 | 19.0441 | 0.93168 | 25.4062 | 0.27575 | 0.81844 | 0 | 0 | 0 | 0 | 98.9918 | 10000 | 10098.9918 | 531.3447 | 0 | 63.4633 | 0 | 0 | 0 | 0 | 0 | 239.3442 | 25.2799 | 357.308 | 0 | 0 | 6.2264 | 25.7549 | 22.8098 | 0 | 0 | 2.835 | -49.6652 | 0 | 0 | 0 | 0 | 0 | 0 | 0 | 15.1955 | 26.5598 | 30.1882 | 0 | 0 | 0 | 0 | 0 | 0 | 0 | 0 | 0 | 4.6764e-05 | 0 | 0.51656 | 1.7965 | 0.61157 | 1.1441 | 0.002398 | 0.24104 | 0.12433 | 0.025965 | 0 | 0 | 0 | 0 | 3.5263 | 1.5927 | 1.0252 | 0.12733 | 0.0034462 | 31.981 | 6.6893 | 25.2916 | 15.9164 | 0.029374
36 | 3.9939 | 4.687 | 3.9939 | 4.9432 | 3.9939 | 5.0071 | 3.9939 | 4.6025 | 3.9939 | 4.6597 | 3.9939 | 4.8656 | 3.9939 | 4.764 | 3.9939 | 4.8909 | 3.9939 | 4.8421 | 3.9939 | 4.5967 | 3.9939 | 4.5602 | 3.9939 | 4.8736 | 3.9939 | 4.8779 | 3.9939 | 5.1718 | 3.9939 | 4.8761 | 3.9939 | 4.8851 | 3.9939 | 4.6553 | 3.9939 | 4.8471 | 3.9939 | 5.0258 | 3.9939 | 4.7024 | 3.9939 | 5.0394 | 3.9939 | 5.2497 | 3.9939 | 4.6504 | 3.9939 | 4.7776 | 3.9939 | 4.7367 | 3.9939 | 4.577 | 3.9939 | 4.9708 | 3.9939 | 5.0971 | 3.9939 | 4.6876 | 3.9939 | 4.7456 | 3.9939 | 4.5997 | 3.9939 | 4.6226 | 3.9939 | 4.8424 | 3.9939 | 4.7073 | 3.9939 | 4.7326 | 3.9939 | 4.8622 | 3.9939 | 1.2037e-07 | 0.13845 | 0 | 9.3553 | 20.8498 | 8.5965 | 18.5206 | 0.91454 | 25.0882 | 0.28635 | 0.81425 | 0 | 0 | 0 | 0 | 98.9918 | 10000 | 10098.9918 | 542.3729 | 0 | 67.826 | 0 | 0 | 0 | 0 | 0 | 356.7523 | 25.0429 | 352.8873 | 0 | 0 | 6.2264 | 25.853 | 21.9901 | 0 | 0 | 2.8207 | -48.408 | 0 | 0 | 0 | 0 | 0 | 0 | 0 | 15.1955 | 26.0828 | 28.5256 | 0 | 0 | 0 | 0 | 0 | 0 | 0 | 0 | 0 | 4.6764e-05 | 0 | 0.51656 | 1.85 | 0.5867 | 1.0922 | 0.0024328 | 0.2351 | 0.13121 | 0.025675 | 0 | 0 | 0 | 0 | 3.9939 | 1.6078 | 1.0723 | 0.18545 | 0.0073687 | 39.2089 | 6.7527 | 32.4562 | 23.1814 | 0.062807
37 | 3.634 | 4.5879 | 3.634 | 4.8409 | 3.634 | 4.8672 | 3.634 | 4.5212 | 3.634 | 4.5785 | 3.634 | 4.7698 | 3.634 | 4.6693 | 3.634 | 4.7983 | 3.634 | 4.7551 | 3.634 | 4.5223 | 3.634 | 4.4892 | 3.634 | 4.7702 | 3.634 | 4.7602 | 3.634 | 5.0501 | 3.634 | 4.7753 | 3.634 | 4.7977 | 3.634 | 4.5762 | 3.634 | 4.747 | 3.634 | 4.9015 | 3.634 | 4.6203 | 3.634 | 4.9377 | 3.634 | 5.135 | 3.634 | 4.5648 | 3.634 | 4.7023 | 3.634 | 4.6449 | 3.634 | 4.5078 | 3.634 | 4.8595 | 3.634 | 4.9726 | 3.634 | 4.6073 | 3.634 | 4.663 | 3.634 | 4.5231 | 3.634 | 4.5538 | 3.634 | 4.7555 | 3.634 | 4.6254 | 3.634 | 4.6531 | 3.634 | 4.7719 | 3.634 | 6.2399e-08 | 0.13845 | 0 | 9.3553 | 21.9855 | 8.4858 | 18.2625 | 0.95869 | 25.3903 | 0.32571 | 0.81213 | 0 | 0 | 0 | 0 | 98.9918 | 10000 | 10098.9918 | 527.4664 | 0 | 66.257 | 0 | 0 | 0 | 0 | 0 | 269.7738 | 25.1749 | 346.5682 | 0 | 0 | 6.2264 | 26.6946 | 21.0416 | 0 | 0 | 2.9575 | -48.4937 | 0 | 0 | 0 | 0 | 0 | 0 | 0 | 15.1955 | 27.6042 | 27.2784 | 0 | 0 | 0 | 0 | 0 | 0 | 0 | 0 | 0 | 4.6764e-05 | 0 | 0.51656 | 2.0699 | 0.57716 | 1.0669 | 0.0032321 | 0.23825 | 0.15772 | 0.02553 | 0 | 0 | 0 | 0 | 3.634 | 1.5994 | 1.0157 | 0.14252 | 0.0085842 | 33.3913 | 6.7173 | 26.6741 | 17.8144 | 0.073167
38 | 3.6546 | 4.4604 | 3.6546 | 4.7297 | 3.6546 | 4.7507 | 3.6546 | 4.3925 | 3.6546 | 4.4537 | 3.6546 | 4.655 | 3.6546 | 4.5481 | 3.6546 | 4.686 | 3.6546 | 4.641 | 3.6546 | 4.3951 | 3.6546 | 4.3603 | 3.6546 | 4.6541 | 3.6546 | 4.6407 | 3.6546 | 4.9492 | 3.6546 | 4.6599 | 3.6546 | 4.6863 | 3.6546 | 4.4516 | 3.6546 | 4.6299 | 3.6546 | 4.7903 | 3.6546 | 4.4981 | 3.6546 | 4.833 | 3.6546 | 5.0411 | 3.6546 | 4.4383 | 3.6546 | 4.5869 | 3.6546 | 4.5226 | 3.6546 | 4.3804 | 3.6546 | 4.7478 | 3.6546 | 4.8661 | 3.6546 | 4.4845 | 3.6546 | 4.5436 | 3.6546 | 4.3955 | 3.6546 | 4.4296 | 3.6546 | 4.6414 | 3.6546 | 4.5036 | 3.6546 | 4.5336 | 3.6546 | 4.6583 | 3.6546 | 7.2434e-07 | 0.13845 | 0 | 9.3553 | 21.0674 | 9.0476 | 19.5888 | 0.95741 | 25.7845 | 0.27074 | 0.82273 | 0 | 0 | 0 | 0 | 98.9918 | 10000 | 10098.9918 | 597.7391 | 0 | 71.9314 | 0 | 0 | 0 | 0 | 0 | 289.7464 | 26.7099 | 385.6373 | 0 | 0 | 6.2264 | 25.633 | 25.6819 | 0 | 0 | 2.8057 | -51.3758 | 0 | 0 | 0 | 0 | 0 | 0 | 0 | 15.1955 | 26.3123 | 33.6814 | 0 | 0 | 0 | 0 | 0 | 0 | 0 | 0 | 0 | 4.6764e-05 | 0 | 0.51656 | 1.6495 | 0.65117 | 1.1992 | 0.0035194 | 0.24913 | 0.12111 | 0.026265 | 0 | 0 | 0 | 0 | 3.6546 | 1.5073 | 1.1151 | 0.14411 | 0.012195 | 34.0344 | 6.3307 | 27.7037 | 18.0135 | 0.10394
39 | 3.7086 | 5.2857 | 3.7086 | 5.5743 | 3.7086 | 5.549 | 3.7086 | 5.2345 | 3.7086 | 5.3013 | 3.7086 | 5.5013 | 3.7086 | 5.3866 | 3.7086 | 5.5391 | 3.7086 | 5.4974 | 3.7086 | 5.2462 | 3.7086 | 5.2129 | 3.7086 | 5.4907 | 3.7086 | 5.4578 | 3.7086 | 5.788 | 3.7086 | 5.5003 | 3.7086 | 5.5461 | 3.7086 | 5.3017 | 3.7086 | 5.4684 | 3.7086 | 5.612 | 3.7086 | 5.3483 | 3.7086 | 5.6872 | 3.7086 | 5.8966 | 3.7086 | 5.2789 | 3.7086 | 5.4534 | 3.7086 | 5.3624 | 3.7086 | 5.2368 | 3.7086 | 5.5824 | 3.7086 | 5.694 | 3.7086 | 5.3359 | 3.7086 | 5.3969 | 3.7086 | 5.2438 | 3.7086 | 5.2907 | 3.7086 | 5.4979 | 3.7086 | 5.3546 | 3.7086 | 5.3902 | 3.7086 | 5.5119 | 3.7086 | 8.1025e-08 | 0.13845 | 0 | 9.3553 | 19.5711 | 7.6987 | 17.6072 | 0.77902 | 23.6212 | 0.26823 | 0.8072 | 0 | 0 | 0 | 0 | 98.9918 | 10000 | 10098.9918 | 526.518 | 0 | 57.8765 | 0 | 0 | 0 | 0 | 0 | 157.9697 | 21.4466 | 333.9955 | 0 | 0 | 6.2264 | 25.5103 | 17.9298 | 0 | 0 | 2.484 | -45.2265 | 0 | 0 | 0 | 0 | 0 | 0 | 0 | 15.1955 | 25.4708 | 23.3982 | 0 | 0 | 0 | 0 | 0 | 0 | 0 | 0 | 0 | 4.6764e-05 | 0 | 0.51656 | 1.5198 | 0.50904 | 1.0039 | 0.0020288 | 0.21392 | 0.11951 | 0.025198 | 0 | 0 | 0 | 0 | 3.7086 | 1.8778 | 1.0842 | 0.10179 | 0.0099506 | 30.8106 | 7.8869 | 22.9237 | 12.7234 | 0.084814
40 | 3.4142 | 4.1219 | 3.4142 | 4.361 | 3.4142 | 4.3996 | 3.4142 | 4.0526 | 3.4142 | 4.1065 | 3.4142 | 4.2917 | 3.4142 | 4.1968 | 3.4142 | 4.3173 | 3.4142 | 4.2747 | 3.4142 | 4.0512 | 3.4142 | 4.0188 | 3.4142 | 4.2949 | 3.4142 | 4.2908 | 3.4142 | 4.5648 | 3.4142 | 4.2987 | 3.4142 | 4.3148 | 3.4142 | 4.1036 | 3.4142 | 4.2719 | 3.4142 | 4.4261 | 3.4142 | 4.1461 | 3.4142 | 4.4518 | 3.4142 | 4.642 | 3.4142 | 4.0953 | 3.4142 | 4.2208 | 3.4142 | 4.1729 | 3.4142 | 4.0356 | 3.4142 | 4.3818 | 3.4142 | 4.493 | 3.4142 | 4.1332 | 3.4142 | 4.1865 | 3.4142 | 4.0527 | 3.4142 | 4.0787 | 3.4142 | 4.275 | 3.4142 | 4.1509 | 3.4142 | 4.176 | 3.4142 | 4.2917 | 3.4142 | -3.7253e-08 | 0.13845 | 0 | 9.3553 | 23.0911 | 8.8484 | 19.3389 | 0.94775 | 26.309 | 0.30214 | 0.82071 | 0 | 0 | 0 | 0 | 98.9918 | 10000 | 10098.9918 | 554.3532 | 0 | 67.0275 | 0 | 0 | 0 | 0 | 0 | 325.0274 | 28.7228 | 371.9363 | 0 | 0 | 6.2264 | 26.1923 | 24.2134 | 0 | 0 | 3.1672 | -51.0687 | 0 | 0 | 0 | 0 | 0 | 0 | 0 | 15.1955 | 26.8565 | 31.9106 | 0 | 0 | 0 | 0 | 0 | 0 | 0 | 0 | 0 | 4.6764e-05 | 0 | 0.51656 | 2.2111 | 0.66123 | 1.1738 | 0.0026466 | 0.25227 | 0.14167 | 0.026123 | 0 | 0 | 0 | 0 | 3.4142 | 1.4015 | 0.94855 | 0.14979 | 0.0079784 | 32.9569 | 5.8865 | 27.0705 | 18.7233 | 0.068004
41 | 3.5197 | 4.5099 | 3.5197 | 4.7713 | 3.5197 | 4.7828 | 3.5197 | 4.448 | 3.5197 | 4.5077 | 3.5197 | 4.7001 | 3.5197 | 4.5963 | 3.5197 | 4.7311 | 3.5197 | 4.6886 | 3.5197 | 4.4522 | 3.5197 | 4.4192 | 3.5197 | 4.6974 | 3.5197 | 4.681 | 3.5197 | 4.9804 | 3.5197 | 4.7037 | 3.5197 | 4.7326 | 3.5197 | 4.5061 | 3.5197 | 4.6746 | 3.5197 | 4.825 | 3.5197 | 4.5506 | 3.5197 | 4.872 | 3.5197 | 5.0714 | 3.5197 | 4.4916 | 3.5197 | 4.6387 | 3.5197 | 4.5721 | 3.5197 | 4.4391 | 3.5197 | 4.7868 | 3.5197 | 4.8987 | 3.5197 | 4.5378 | 3.5197 | 4.5947 | 3.5197 | 4.452 | 3.5197 | 4.4871 | 3.5197 | 4.689 | 3.5197 | 4.5561 | 3.5197 | 4.5858 | 3.5197 | 4.7046 | 3.5197 | -7.8697e-08 | 0.13845 | 0 | 9.3553 | 22.487 | 8.7624 | 18.7242 | 0.93673 | 25.683 | 0.33645 | 0.81576 | 0 | 0 | 0 | 0 | 98.9918 | 10000 | 10098.9918 | 569.9641 | 0 | 68.8719 | 0 | 0 | 0 | 0 | 0 | 251.5025 | 25.9548 | 365.996 | 0 | 0 | 6.2264 | 26.858 | 22.7452 | 0 | 0 | 2.9467 | -50.0397 | 0 | 0 | 0 | 0 | 0 | 0 | 0 | 15.1955 | 27.6011 | 29.6049 | 0 | 0 | 0 | 0 | 0 | 0 | 0 | 0 | 0 | 4.6764e-05 | 0 | 0.51656 | 1.9661 | 0.60528 | 1.1123 | 0.0028528 | 0.24423 | 0.1652 | 0.025779 | 0 | 0 | 0 | 0 | 3.5197 | 1.5512 | 1.0334 | 0.13003 | 0.010672 | 32.0599 | 6.5151 | 25.5447 | 16.2537 | 0.090961
42 | 3.5014 | 4.6098 | 3.5014 | 4.8777 | 3.5014 | 4.8861 | 3.5014 | 4.5478 | 3.5014 | 4.609 | 3.5014 | 4.8051 | 3.5014 | 4.6987 | 3.5014 | 4.8371 | 3.5014 | 4.7941 | 3.5014 | 4.5527 | 3.5014 | 4.5192 | 3.5014 | 4.8018 | 3.5014 | 4.7836 | 3.5014 | 5.0903 | 3.5014 | 4.8084 | 3.5014 | 4.8392 | 3.5014 | 4.6077 | 3.5014 | 4.7786 | 3.5014 | 4.9308 | 3.5014 | 4.653 | 3.5014 | 4.981 | 3.5014 | 5.1842 | 3.5014 | 4.5922 | 3.5014 | 4.744 | 3.5014 | 4.6742 | 3.5014 | 4.5398 | 3.5014 | 4.8927 | 3.5014 | 5.0063 | 3.5014 | 4.6401 | 3.5014 | 4.6982 | 3.5014 | 4.5524 | 3.5014 | 4.589 | 3.5014 | 4.7946 | 3.5014 | 4.6587 | 3.5014 | 4.6894 | 3.5014 | 4.8103 | 3.5014 | -3.2596e-08 | 0.13845 | 0 | 9.3553 | 21.7137 | 8.5518 | 18.3304 | 0.91797 | 24.8481 | 0.27388 | 0.81275 | 0 | 0 | 0 | 0 | 98.9918 | 10000 | 10098.9918 | 515.8261 | 0 | 66.6617 | 0 | 0 | 0 | 0 | 0 | 243.3816 | 25.208 | 366.1653 | 0 | 0 | 6.2264 | 25.8146 | 21.2928 | 0 | 0 | 2.6932 | -47.8152 | 0 | 0 | 0 | 0 | 0 | 0 | 0 | 15.1955 | 27.0602 | 27.6183 | 0 | 0 | 0 | 0 | 0 | 0 | 0 | 0 | 0 | 4.6764e-05 | 0 | 0.51656 | 1.6845 | 0.58039 | 1.0735 | 0.0024284 | 0.23304 | 0.12313 | 0.025573 | 0 | 0 | 0 | 0 | 3.5014 | 1.5972 | 0.97643 | 0.12961 | 0.0062826 | 31.6865 | 6.7084 | 24.9781 | 16.201 | 0.05355
43 | 3.8247 | 4.9057 | 3.8247 | 5.2049 | 3.8247 | 5.2243 | 3.8247 | 4.832 | 3.8247 | 4.9001 | 3.8247 | 5.1223 | 3.8247 | 5.0036 | 3.8247 | 5.1572 | 3.8247 | 5.1078 | 3.8247 | 4.8355 | 3.8247 | 4.7973 | 3.8247 | 5.1206 | 3.8247 | 5.1043 | 3.8247 | 5.447 | 3.8247 | 5.1274 | 3.8247 | 5.1581 | 3.8247 | 4.898 | 3.8247 | 5.094 | 3.8247 | 5.2699 | 3.8247 | 4.9493 | 3.8247 | 5.3198 | 3.8247 | 5.5498 | 3.8247 | 4.8825 | 3.8247 | 5.0488 | 3.8247 | 4.9756 | 3.8247 | 4.8198 | 3.8247 | 5.2241 | 3.8247 | 5.3542 | 3.8247 | 4.9344 | 3.8247 | 4.9999 | 3.8247 | 4.8357 | 3.8247 | 4.8746 | 3.8247 | 5.1082 | 3.8247 | 4.9555 | 3.8247 | 4.9891 | 3.8247 | 5.1266 | 3.8247 | 1.2107e-07 | 0.13845 | 0 | 9.3553 | 21.3245 | 8.4894 | 18.7009 | 0.8476 | 25.0778 | 0.2553 | 0.81569 | 0 | 0 | 0 | 0 | 98.9918 | 10000 | 10098.9918 | 511.9162 | 0 | 66.433 | 0 | 0 | 0 | 0 | 0 | 284.38 | 24.0832 | 389.8036 | 0 | 0 | 6.2264 | 25.5941 | 22.287 | 0 | 0 | 2.678 | -48.617 | 0 | 0 | 0 | 0 | 0 | 0 | 0 | 15.1955 | 27.4476 | 29.1375 | 0 | 0 | 0 | 0 | 0 | 0 | 0 | 0 | 0 | 4.6764e-05 | 0 | 0.51656 | 1.6278 | 0.58408 | 1.11 | 0.0019747 | 0.23783 | 0.11137 | 0.025774 | 0 | 0 | 0 | 0 | 3.8247 | 1.672 | 1.0429 | 0.15581 | 0.0069939 | 35.9276 | 7.0222 | 28.9054 | 19.4764 | 0.059612
44 | 3.5717 | 4.0305 | 3.5717 | 4.2707 | 3.5717 | 4.3257 | 3.5717 | 3.9535 | 3.5717 | 4.0072 | 3.5717 | 4.1986 | 3.5717 | 4.1034 | 3.5717 | 4.2228 | 3.5717 | 4.1778 | 3.5717 | 3.949 | 3.5717 | 3.9152 | 3.5717 | 4.2051 | 3.5717 | 4.2073 | 3.5717 | 4.4827 | 3.5717 | 4.2078 | 3.5717 | 4.218 | 3.5717 | 4.0034 | 3.5717 | 4.1808 | 3.5717 | 4.3453 | 3.5717 | 4.0473 | 3.5717 | 4.3611 | 3.5717 | 4.5569 | 3.5717 | 3.998 | 3.5717 | 4.1188 | 3.5717 | 4.0782 | 3.5717 | 3.9312 | 3.5717 | 4.2954 | 3.5717 | 4.4122 | 3.5717 | 4.0335 | 3.5717 | 4.0878 | 3.5717 | 3.9516 | 3.5717 | 3.9742 | 3.5717 | 4.178 | 3.5717 | 4.0519 | 3.5717 | 4.0759 | 3.5717 | 4.1962 | 3.5717 | 1.3292e-06 | 0.13845 | 0 | 9.3553 | 23.9643 | 9.3766 | 19.6868 | 1.0299 | 27.2985 | 0.33294 | 0.82333 | 0 | 0 | 0 | 0 | 98.9918 | 10000 | 10098.9918 | 591.4455 | 0 | 73.9281 | 0 | 0 | 0 | 0 | 0 | 384.4054 | 29.9239 | 389.6146 | 0 | 0 | 6.2264 | 26.8892 | 26.2973 | 0 | 0 | 3.4211 | -53.0023 | 0 | 0 | 0 | 0 | 0 | 0 | 0 | 15.1955 | 28.3282 | 34.4094 | 0 | 0 | 0 | 0 | 0 | 0 | 0 | 0 | 0 | 4.6764e-05 | 0 | 0.51656 | 2.5098 | 0.68975 | 1.2092 | 0.0034294 | 0.26729 | 0.16274 | 0.026307 | 0 | 0 | 0 | 0 | 3.5717 | 1.3452 | 1.0325 | 0.16839 | 0.010871 | 35.3838 | 5.6499 | 29.7339 | 21.0485 | 0.09266
45 | 3.4104 | 4.2926 | 3.4104 | 4.5464 | 3.4104 | 4.5647 | 3.4104 | 4.2292 | 3.4104 | 4.287 | 3.4104 | 4.4762 | 3.4104 | 4.3755 | 3.4104 | 4.5056 | 3.4104 | 4.4634 | 3.4104 | 4.2319 | 3.4104 | 4.1993 | 3.4104 | 4.475 | 3.4104 | 4.4619 | 3.4104 | 4.7527 | 3.4104 | 4.4807 | 3.4104 | 4.5061 | 3.4104 | 4.2851 | 3.4104 | 4.4524 | 3.4104 | 4.6027 | 3.4104 | 4.3288 | 3.4104 | 4.6438 | 3.4104 | 4.8397 | 3.4104 | 4.2723 | 3.4104 | 4.4127 | 3.4104 | 4.3515 | 3.4104 | 4.2183 | 3.4104 | 4.5632 | 3.4104 | 4.6741 | 3.4104 | 4.316 | 3.4104 | 4.3716 | 3.4104 | 4.2322 | 3.4104 | 4.2647 | 3.4104 | 4.4637 | 3.4104 | 4.334 | 3.4104 | 4.3623 | 3.4104 | 4.4795 | 3.4104 | 5.3737e-07 | 0.13845 | 0 | 9.3553 | 20.1908 | 9.178 | 19.1781 | 0.87239 | 25.5692 | 0.25407 | 0.81943 | 0 | 0 | 0 | 0 | 98.9918 | 10000 | 10098.9918 | 536.0077 | 0 | 74.2394 | 0 | 0 | 0 | 0 | 0 | 275.1732 | 27.4266 | 373.8563 | 0 | 0 | 6.2264 | 25.4447 | 24.8717 | 0 | 0 | 2.7686 | -50.0938 | 0 | 0 | 0 | 0 | 0 | 0 | 0 | 15.1955 | 26.6261 | 32.2935 | 0 | 0 | 0 | 0 | 0 | 0 | 0 | 0 | 0 | 4.6764e-05 | 0 | 0.51656 | 1.6582 | 0.64095 | 1.1576 | 0.0023266 | 0.24562 | 0.1106 | 0.026034 | 0 | 0 | 0 | 0 | 3.4104 | 1.4679 | 0.98778 | 0.13419 | 0.0043275 | 31.8019 | 6.1651 | 25.6368 | 16.7741 | 0.036886
46 | 3.4832 | 3.9142 | 3.4832 | 4.1301 | 3.4832 | 4.1913 | 3.4832 | 3.8398 | 3.4832 | 3.8878 | 3.4832 | 4.0636 | 3.4832 | 3.978 | 3.4832 | 4.0843 | 3.4832 | 4.0422 | 3.4832 | 3.8335 | 3.4832 | 3.8022 | 3.4832 | 4.0718 | 3.4832 | 4.0784 | 3.4832 | 4.3259 | 3.4832 | 4.0734 | 3.4832 | 4.0783 | 3.4832 | 3.8837 | 3.4832 | 4.049 | 3.4832 | 4.2038 | 3.4832 | 3.9239 | 3.4832 | 4.2108 | 3.4832 | 4.3901 | 3.4832 | 3.8809 | 3.4832 | 3.9857 | 3.4832 | 3.9546 | 3.4832 | 3.816 | 3.4832 | 4.1551 | 3.4832 | 4.2638 | 3.4832 | 3.911 | 3.4832 | 3.9603 | 3.4832 | 3.8365 | 3.4832 | 3.8542 | 3.4832 | 4.0424 | 3.4832 | 3.9279 | 3.4832 | 3.9487 | 3.4832 | 4.0597 | 3.4832 | 1.3337e-06 | 0.13845 | 0 | 9.3553 | 23.1058 | 9.4953 | 19.86 | 0.93367 | 26.9945 | 0.31059 | 0.82478 | 0 | 0 | 0 | 0 | 98.9918 | 10000 | 10098.9918 | 546.6106 | 0 | 76.1565 | 0 | 0 | 0 | 0 | 0 | 376.9554 | 30.145 | 354.0392 | 0 | 0 | 6.2264 | 26.3382 | 27.1353 | 0 | 0 | 3.276 | -53.0157 | 0 | 0 | 0 | 0 | 0 | 0 | 0 | 15.1955 | 27.0257 | 35.4208 | 0 | 0 | 0 | 0 | 0 | 0 | 0 | 0 | 0 | 4.6764e-05 | 0 | 0.51656 | 2.2726 | 0.69993 | 1.227 | 0.0028785 | 0.26396 | 0.14737 | 0.02641 | 0 | 0 | 0 | 0 | 3.4832 | 1.3353 | 0.98758 | 0.16424 | 0.0065757 | 34.7027 | 5.6084 | 29.0942 | 20.5294 | 0.056048
47 | 4.005 | 4.5188 | 4.005 | 4.7678 | 4.005 | 4.842 | 4.005 | 4.4312 | 4.005 | 4.4865 | 4.005 | 4.6905 | 4.005 | 4.5918 | 4.005 | 4.714 | 4.005 | 4.6649 | 4.005 | 4.4233 | 4.005 | 4.3868 | 4.005 | 4.7008 | 4.005 | 4.7097 | 4.005 | 4.9954 | 4.005 | 4.7024 | 4.005 | 4.7066 | 4.005 | 4.4815 | 4.005 | 4.6741 | 4.005 | 4.8549 | 4.005 | 4.5282 | 4.005 | 4.8607 | 4.005 | 5.0686 | 4.005 | 4.479 | 4.005 | 4.5987 | 4.005 | 4.5646 | 4.005 | 4.4026 | 4.005 | 4.7974 | 4.005 | 4.924 | 4.005 | 4.5132 | 4.005 | 4.5702 | 4.005 | 4.427 | 4.005 | 4.4466 | 4.005 | 4.6652 | 4.005 | 4.5328 | 4.005 | 4.5565 | 4.005 | 4.6855 | 4.005 | -1.8394e-08 | 0.13845 | 0 | 9.3553 | 23.3278 | 8.7815 | 20.2534 | 0.92223 | 27.0694 | 0.34879 | 0.82797 | 0 | 0 | 0 | 0 | 98.9918 | 10000 | 10098.9918 | 531.3018 | 0 | 66.1247 | 0 | 0 | 0 | 0 | 0 | 389.3829 | 26.1113 | 352.598 | 0 | 0 | 6.2264 | 26.9417 | 26.7587 | 0 | 0 | 3.2848 | -54.4742 | 0 | 0 | 0 | 0 | 0 | 0 | 0 | 15.1955 | 27.0036 | 35.8951 | 0 | 0 | 0 | 0 | 0 | 0 | 0 | 0 | 0 | 4.6764e-05 | 0 | 0.51656 | 2.244 | 0.67423 | 1.2677 | 0.0020892 | 0.26531 | 0.17392 | 0.026637 | 0 | 0 | 0 | 0 | 4.005 | 1.5419 | 1.0942 | 0.19355 | 0.0096246 | 40.3469 | 6.476 | 33.8709 | 24.1939 | 0.082035
48 | 3.6623 | 4.128 | 3.6623 | 4.3488 | 3.6623 | 4.4094 | 3.6623 | 4.0528 | 3.6623 | 4.1019 | 3.6623 | 4.2812 | 3.6623 | 4.1936 | 3.6623 | 4.3025 | 3.6623 | 4.2597 | 3.6623 | 4.0467 | 3.6623 | 4.0148 | 3.6623 | 4.2891 | 3.6623 | 4.295 | 3.6623 | 4.5483 | 3.6623 | 4.2909 | 3.6623 | 4.2967 | 3.6623 | 4.0978 | 3.6623 | 4.2659 | 3.6623 | 4.4232 | 3.6623 | 4.1388 | 3.6623 | 4.4315 | 3.6623 | 4.6144 | 3.6623 | 4.0946 | 3.6623 | 4.2025 | 3.6623 | 4.1697 | 3.6623 | 4.029 | 3.6623 | 4.3739 | 3.6623 | 4.4845 | 3.6623 | 4.1257 | 3.6623 | 4.176 | 3.6623 | 4.0497 | 3.6623 | 4.0682 | 3.6623 | 4.2599 | 3.6623 | 4.1429 | 3.6623 | 4.1643 | 3.6623 | 4.2775 | 3.6623 | -1.0151e-07 | 0.13845 | 0 | 9.3553 | 22.651 | 9.0944 | 19.6897 | 0.96307 | 26.8453 | 0.32772 | 0.82342 | 0 | 0 | 0 | 0 | 98.9918 | 10000 | 10098.9918 | 568.1103 | 0 | 71.2884 | 0 | 0 | 0 | 0 | 0 | 358.9771 | 28.4139 | 341.0302 | 0 | 0 | 6.2264 | 26.7136 | 25.867 | 0 | 0 | 3.2513 | -52.7204 | 0 | 0 | 0 | 0 | 0 | 0 | 0 | 15.1955 | 27.7048 | 33.9483 | 0 | 0 | 0 | 0 | 0 | 0 | 0 | 0 | 0 | 4.6764e-05 | 0 | 0.51656 | 2.2681 | 0.67372 | 1.2095 | 0.0029488 | 0.26141 | 0.15911 | 0.026314 | 0 | 0 | 0 | 0 | 3.6623 | 1.4168 | 1.0709 | 0.16582 | 0.0080885 | 35.9033 | 5.9506 | 29.9528 | 20.7272 | 0.068942
49 | 3.9934 | 4.6701 | 3.9934 | 4.9186 | 3.9934 | 4.9802 | 3.9934 | 4.5883 | 3.9934 | 4.6438 | 3.9934 | 4.8433 | 3.9934 | 4.7448 | 3.9934 | 4.868 | 3.9934 | 4.8207 | 3.9934 | 4.5828 | 3.9934 | 4.5474 | 3.9934 | 4.8511 | 3.9934 | 4.8551 | 3.9934 | 5.1401 | 3.9934 | 4.8535 | 3.9934 | 4.8624 | 3.9934 | 4.6396 | 3.9934 | 4.8254 | 3.9934 | 4.9985 | 3.9934 | 4.6853 | 3.9934 | 5.012 | 3.9934 | 5.2157 | 3.9934 | 4.6348 | 3.9934 | 4.7583 | 3.9934 | 4.7184 | 3.9934 | 4.5638 | 3.9934 | 4.9453 | 3.9934 | 5.0677 | 3.9934 | 4.6708 | 3.9934 | 4.7272 | 3.9934 | 4.5857 | 3.9934 | 4.608 | 3.9934 | 4.821 | 3.9934 | 4.69 | 3.9934 | 4.7146 | 3.9934 | 4.8402 | 3.9934 | 7.6345e-07 | 0.13845 | 0 | 9.3553 | 20.6623 | 8.4188 | 18.7976 | 0.88712 | 24.7318 | 0.26862 | 0.81653 | 0 | 0 | 0 | 0 | 98.9918 | 10000 | 10098.9918 | 551.5444 | 0 | 64.2435 | 0 | 0 | 0 | 0 | 0 | 343.2659 | 24.9664 | 341.1486 | 0 | 0 | 6.2264 | 25.5762 | 22.2204 | 0 | 0 | 2.5953 | -48.8013 | 0 | 0 | 0 | 0 | 0 | 0 | 0 | 15.1955 | 26.0331 | 29.2108 | 0 | 0 | 0 | 0 | 0 | 0 | 0 | 0 | 0 | 4.6764e-05 | 0 | 0.51656 | 1.4703 | 0.59755 | 1.1195 | 0.0027979 | 0.2328 | 0.11976 | 0.025832 | 0 | 0 | 0 | 0 | 3.9934 | 1.6127 | 1.1064 | 0.17941 | 0.010368 | 38.6729 | 6.7734 | 31.8995 | 22.4265 | 0.088374
50 | 3.259 | 4.0187 | 3.259 | 4.2502 | 3.259 | 4.2754 | 3.259 | 3.9571 | 3.259 | 4.0095 | 3.259 | 4.1849 | 3.259 | 4.0931 | 3.259 | 4.2109 | 3.259 | 4.1713 | 3.259 | 3.9579 | 3.259 | 3.9275 | 3.259 | 4.1855 | 3.259 | 4.1768 | 3.259 | 4.4421 | 3.259 | 4.1901 | 3.259 | 4.2101 | 3.259 | 4.0073 | 3.259 | 4.1642 | 3.259 | 4.3063 | 3.259 | 4.0478 | 3.259 | 4.3386 | 3.259 | 4.5196 | 3.259 | 3.9972 | 3.259 | 4.1226 | 3.259 | 4.0706 | 3.259 | 3.9444 | 3.259 | 4.2675 | 3.259 | 4.3713 | 3.259 | 4.0358 | 3.259 | 4.0868 | 3.259 | 3.9587 | 3.259 | 3.9866 | 3.259 | 4.1716 | 3.259 | 4.0524 | 3.259 | 4.0777 | 3.259 | 4.1867 | 3.259 | 9.3132e-09 | 0.13845 | 0 | 9.3553 | 22.6103 | 9.1199 | 19.4222 | 1.0032 | 26.8094 | 0.36064 | 0.82124 | 0 | 0 | 0 | 0 | 98.9918 | 10000 | 10098.9918 | 572.2074 | 0 | 71.07 | 0 | 0 | 0 | 0 | 0 | 287.6466 | 29.2642 | 363.4543 | 0 | 0 | 6.2264 | 27.3441 | 25.0821 | 0 | 0 | 3.2681 | -52.5928 | 0 | 0 | 0 | 0 | 0 | 0 | 0 | 15.1955 | 28.2951 | 32.8446 | 0 | 0 | 0 | 0 | 0 | 0 | 0 | 0 | 0 | 4.6764e-05 | 0 | 0.51656 | 2.3018 | 0.67096 | 1.1822 | 0.0036695 | 0.26035 | 0.18243 | 0.02616 | 0 | 0 | 0 | 0 | 3.259 | 1.3756 | 0.94255 | 0.1317 | 0.0090314 | 30.5038 | 5.7775 | 24.7263 | 16.463 | 0.076979
51 | 4.0724 | 4.6171 | 4.0724 | 4.8664 | 4.0724 | 4.9343 | 4.0724 | 4.5323 | 4.0724 | 4.5878 | 4.0724 | 4.79 | 4.0724 | 4.6912 | 4.0724 | 4.8141 | 4.0724 | 4.7659 | 4.0724 | 4.5256 | 4.0724 | 4.4897 | 4.0724 | 4.799 | 4.0724 | 4.8054 | 4.0724 | 5.0913 | 4.0724 | 4.801 | 4.0724 | 4.8077 | 4.0724 | 4.5833 | 4.0724 | 4.7728 | 4.0724 | 4.95 | 4.0724 | 4.6295 | 4.0724 | 4.9598 | 4.0724 | 5.1659 | 4.0724 | 4.5795 | 4.0724 | 4.7015 | 4.0724 | 4.6643 | 4.0724 | 4.5058 | 4.0724 | 4.8946 | 4.0724 | 5.0193 | 4.0724 | 4.6148 | 4.0724 | 4.6715 | 4.0724 | 4.5289 | 4.0724 | 4.55 | 4.0724 | 4.7662 | 4.0724 | 4.6342 | 4.0724 | 4.6584 | 4.0724 | 4.786 | 4.0724 | -1.6787e-07 | 0.13845 | 0 | 9.3553 | 21.6909 | 8.8293 | 19.2835 | 0.93672 | 25.7143 | 0.32191 | 0.82026 | 0 | 0 | 0 | 0 | 98.9918 | 10000 | 10098.9918 | 546.9062 | 0 | 70.2361 | 0 | 0 | 0 | 0 | 0 | 364.3908 | 25.4007 | 346.5708 | 0 | 0 | 6.2264 | 26.3739 | 24.5401 | 0 | 0 | 2.898 | -51.183 | 0 | 0 | 0 | 0 | 0 | 0 | 0 | 15.1955 | 25.9757 | 32.1612 | 0 | 0 | 0 | 0 | 0 | 0 | 0 | 0 | 0 | 4.6764e-05 | 0 | 0.51656 | 1.8235 | 0.62367 | 1.1682 | 0.0026726 | 0.24583 | 0.1551 | 0.026092 | 0 | 0 | 0 | 0 | 4.0724 | 1.5851 | 1.1686 | 0.18666 | 0.0064559 | 40.0096 | 6.6574 | 33.3522 | 23.3331 | 0.055027
52 | 3.6886 | 4.6897 | 3.6886 | 4.9486 | 3.6886 | 4.9593 | 3.6886 | 4.6287 | 3.6886 | 4.6877 | 3.6886 | 4.8782 | 3.6886 | 4.7754 | 3.6886 | 4.9089 | 3.6886 | 4.867 | 3.6886 | 4.6329 | 3.6886 | 4.6002 | 3.6886 | 4.8754 | 3.6886 | 4.8589 | 3.6886 | 5.1555 | 3.6886 | 4.8817 | 3.6886 | 4.9105 | 3.6886 | 4.6862 | 3.6886 | 4.8529 | 3.6886 | 5.0015 | 3.6886 | 4.7303 | 3.6886 | 5.0484 | 3.6886 | 5.2459 | 3.6886 | 4.6718 | 3.6886 | 4.8176 | 3.6886 | 4.7514 | 3.6886 | 4.62 | 3.6886 | 4.9639 | 3.6886 | 5.0745 | 3.6886 | 4.7177 | 3.6886 | 4.774 | 3.6886 | 4.6327 | 3.6886 | 4.6676 | 3.6886 | 4.8673 | 3.6886 | 4.7357 | 3.6886 | 4.7652 | 3.6886 | 4.8827 | 3.6886 | 1.7462e-08 | 0.13845 | 0 | 9.3553 | 19.5575 | 8.5655 | 19.3371 | 0.88405 | 25.0758 | 0.26236 | 0.8208 | 0 | 0 | 0 | 0 | 98.9918 | 10000 | 10098.9918 | 537.9359 | 0 | 66.7116 | 0 | 0 | 0 | 0 | 0 | 234.1638 | 24.5579 | 340.1723 | 0 | 0 | 6.2264 | 25.4962 | 24.1362 | 0 | 0 | 2.5774 | -50.3341 | 0 | 0 | 0 | 0 | 0 | 0 | 0 | 15.1955 | 26.1798 | 31.8548 | 0 | 0 | 0 | 0 | 0 | 0 | 0 | 0 | 0 | 4.6764e-05 | 0 | 0.51656 | 1.366 | 0.61677 | 1.1736 | 0.0022201 | 0.23989 | 0.11579 | 0.026129 | 0 | 0 | 0 | 0 | 3.6886 | 1.6396 | 1.1345 | 0.12816 | 0.0032157 | 33.3654 | 6.8863 | 26.4791 | 16.0195 | 0.027409
53 | 4.3581 | 4.5064 | 4.3581 | 4.7627 | 4.3581 | 4.8588 | 4.3581 | 4.4074 | 4.3581 | 4.4638 | 4.3581 | 4.6803 | 4.3581 | 4.5788 | 4.3581 | 4.7025 | 4.3581 | 4.6494 | 4.3581 | 4.3955 | 4.3581 | 4.3564 | 4.3581 | 4.6948 | 4.3581 | 4.7116 | 4.3581 | 5.0058 | 4.3581 | 4.695 | 4.3581 | 4.6922 | 4.3581 | 4.4576 | 4.3581 | 4.6658 | 4.3581 | 4.8636 | 4.3581 | 4.507 | 4.3581 | 4.8574 | 4.3581 | 5.077 | 4.3581 | 4.4585 | 4.3581 | 4.5754 | 4.3581 | 4.5494 | 4.3581 | 4.3716 | 4.3581 | 4.7979 | 4.3581 | 4.9344 | 4.3581 | 4.4906 | 4.3581 | 4.5502 | 4.3581 | 4.4005 | 4.3581 | 4.4164 | 4.3581 | 4.6495 | 4.3581 | 4.5115 | 4.3581 | 4.5344 | 4.3581 | 4.6722 | 4.3581 | -2.4447e-08 | 0.13845 | 0 | 9.3553 | 22.3668 | 8.9583 | 20.2223 | 0.98181 | 26.8911 | 0.31133 | 0.82774 | 0 | 0 | 0 | 0 | 98.9918 | 10000 | 10098.9918 | 569.9492 | 0 | 69.9782 | 0 | 0 | 0 | 0 | 0 | 458.6211 | 26.7182 | 373.6837 | 0 | 0 | 6.2264 | 26.3621 | 27.2258 | 0 | 0 | 3.1618 | -53.8886 | 0 | 0 | 0 | 0 | 0 | 0 | 0 | 15.1955 | 27.1508 | 36.1275 | 0 | 0 | 0 | 0 | 0 | 0 | 0 | 0 | 0 | 4.6764e-05 | 0 | 0.51656 | 2.0749 | 0.67947 | 1.2645 | 0.0028912 | 0.26414 | 0.14787 | 0.026621 | 0 | 0 | 0 | 0 | 4.3581 | 1.5068 | 1.2948 | 0.22095 | 0.0098159 | 44.766 | 6.3288 | 38.4373 | 27.6183 | 0.083666
54 | 3.5575 | 4.0078 | 3.5575 | 4.2373 | 3.5575 | 4.2792 | 3.5575 | 3.9391 | 3.5575 | 3.9906 | 3.5575 | 4.1701 | 3.5575 | 4.079 | 3.5575 | 4.1942 | 3.5575 | 4.1526 | 3.5575 | 3.9367 | 3.5575 | 3.9052 | 3.5575 | 4.1741 | 3.5575 | 4.172 | 3.5575 | 4.4352 | 3.5575 | 4.1774 | 3.5575 | 4.1911 | 3.5575 | 3.9875 | 3.5575 | 4.1516 | 3.5575 | 4.3026 | 3.5575 | 4.0288 | 3.5575 | 4.3242 | 3.5575 | 4.5084 | 3.5575 | 3.9805 | 3.5575 | 4.0994 | 3.5575 | 4.0557 | 3.5575 | 3.9211 | 3.5575 | 4.2584 | 3.5575 | 4.3667 | 3.5575 | 4.0161 | 3.5575 | 4.0675 | 3.5575 | 3.9385 | 3.5575 | 3.9624 | 3.5575 | 4.1529 | 3.5575 | 4.0332 | 3.5575 | 4.057 | 3.5575 | 4.1693 | 3.5575 | -9.7929e-07 | 0.13845 | 0 | 9.3553 | 22.2223 | 8.8056 | 20.1866 | 0.97861 | 26.6576 | 0.31026 | 0.82751 | 0 | 0 | 0 | 0 | 98.9918 | 10000 | 10098.9918 | 585.5436 | 0 | 64.362 | 0 | 0 | 0 | 0 | 0 | 332.971 | 29.5539 | 364.3254 | 0 | 0 | 6.2264 | 26.4805 | 26.2728 | 0 | 0 | 3.0379 | -53.7435 | 0 | 0 | 0 | 0 | 0 | 0 | 0 | 15.1955 | 28.0656 | 35.1998 | 0 | 0 | 0 | 0 | 0 | 0 | 0 | 0 | 0 | 4.6764e-05 | 0 | 0.51656 | 1.8578 | 0.70756 | 1.2608 | 0.0033611 | 0.26192 | 0.14714 | 0.026604 | 0 | 0 | 0 | 0 | 3.5575 | 1.3621 | 1.1333 | 0.14918 | 0.010969 | 34.121 | 5.7207 | 28.4003 | 18.6475 | 0.093493
55 | 4.232 | 4.6636 | 4.232 | 4.9253 | 4.232 | 4.9898 | 4.232 | 4.5777 | 4.232 | 4.6361 | 4.232 | 4.8462 | 4.232 | 4.7424 | 4.232 | 4.8721 | 4.232 | 4.8224 | 4.232 | 4.5718 | 4.232 | 4.5346 | 4.232 | 4.8542 | 4.232 | 4.8583 | 4.232 | 5.1585 | 4.232 | 4.8568 | 4.232 | 4.8663 | 4.232 | 4.6316 | 4.232 | 4.8272 | 4.232 | 5.0093 | 4.232 | 4.6798 | 4.232 | 5.0237 | 4.232 | 5.2385 | 4.232 | 4.6265 | 4.232 | 4.7567 | 4.232 | 4.7146 | 4.232 | 4.5519 | 4.232 | 4.9533 | 4.232 | 5.0822 | 4.232 | 4.6646 | 4.232 | 4.7239 | 4.232 | 4.5749 | 4.232 | 4.5985 | 4.232 | 4.8227 | 4.232 | 4.6847 | 4.232 | 4.7106 | 4.232 | 4.8429 | 4.232 | 1.0298e-06 | 0.13845 | 0 | 9.3553 | 21.1407 | 8.7999 | 20.0455 | 0.89348 | 26.2085 | 0.30455 | 0.82636 | 0 | 0 | 0 | 0 | 98.9918 | 10000 | 10098.9918 | 582.7943 | 0 | 68.192 | 0 | 0 | 0 | 0 | 0 | 368.8572 | 25.4363 | 359.8993 | 0 | 0 | 6.2264 | 26.2642 | 26.4388 | 0 | 0 | 2.8639 | -53.223 | 0 | 0 | 0 | 0 | 0 | 0 | 0 | 15.1955 | 27.1767 | 35.1763 | 0 | 0 | 0 | 0 | 0 | 0 | 0 | 0 | 0 | 4.6764e-05 | 0 | 0.51656 | 1.6579 | 0.65769 | 1.2461 | 0.0034376 | 0.25642 | 0.14329 | 0.026522 | 0 | 0 | 0 | 0 | 4.232 | 1.5829 | 1.3138 | 0.18856 | 0.0090897 | 41.2821 | 6.6481 | 34.634 | 23.5694 | 0.077476
56 | 3.7049 | 4.0871 | 3.7049 | 4.3294 | 3.7049 | 4.3927 | 3.7049 | 4.0059 | 3.7049 | 4.0599 | 3.7049 | 4.2555 | 3.7049 | 4.1595 | 3.7049 | 4.2793 | 3.7049 | 4.2327 | 3.7049 | 3.9999 | 3.7049 | 3.9652 | 3.7049 | 4.2637 | 3.7049 | 4.269 | 3.7049 | 4.5468 | 3.7049 | 4.2659 | 3.7049 | 4.2733 | 3.7049 | 4.0556 | 3.7049 | 4.2385 | 3.7049 | 4.4091 | 3.7049 | 4.1004 | 3.7049 | 4.4203 | 3.7049 | 4.6199 | 3.7049 | 4.0516 | 3.7049 | 4.171 | 3.7049 | 4.1336 | 3.7049 | 3.981 | 3.7049 | 4.3562 | 3.7049 | 4.4765 | 3.7049 | 4.0862 | 3.7049 | 4.1413 | 3.7049 | 4.003 | 3.7049 | 4.024 | 3.7049 | 4.233 | 3.7049 | 4.105 | 3.7049 | 4.1287 | 3.7049 | 4.252 | 3.7049 | -2.5611e-09 | 0.13845 | 0 | 9.3553 | 21.962 | 9.6188 | 19.5701 | 1.0109 | 26.2949 | 0.25573 | 0.82249 | 0 | 0 | 0 | 0 | 98.9918 | 10000 | 10098.9918 | 592.1689 | 0 | 79.0368 | 0 | 0 | 0 | 0 | 0 | 404.3578 | 29.5712 | 390.822 | 0 | 0 | 6.2264 | 25.5099 | 26.7488 | 0 | 0 | 2.9614 | -51.4472 | 0 | 0 | 0 | 0 | 0 | 0 | 0 | 15.1955 | 26.9625 | 34.6368 | 0 | 0 | 0 | 0 | 0 | 0 | 0 | 0 | 0 | 4.6764e-05 | 0 | 0.51656 | 1.8691 | 0.68116 | 1.1973 | 0.0033494 | 0.25614 | 0.11164 | 0.026248 | 0 | 0 | 0 | 0 | 3.7049 | 1.3613 | 1.0838 | 0.17846 | 0.0074318 | 37.1272 | 5.7174 | 31.4098 | 22.3075 | 0.063345
57 | 3.8708 | 4.0733 | 3.8708 | 4.318 | 3.8708 | 4.3921 | 3.8708 | 3.9867 | 3.8708 | 4.041 | 3.8708 | 4.2419 | 3.8708 | 4.145 | 3.8708 | 4.2649 | 3.8708 | 4.2165 | 3.8708 | 3.9787 | 3.8708 | 3.9427 | 3.8708 | 4.2522 | 3.8708 | 4.2615 | 3.8708 | 4.5422 | 3.8708 | 4.2537 | 3.8708 | 4.2575 | 3.8708 | 4.0361 | 3.8708 | 4.226 | 3.8708 | 4.4044 | 3.8708 | 4.082 | 3.8708 | 4.4093 | 3.8708 | 4.614 | 3.8708 | 4.0338 | 3.8708 | 4.151 | 3.8708 | 4.1181 | 3.8708 | 3.9582 | 3.8708 | 4.3474 | 3.8708 | 4.4723 | 3.8708 | 4.0672 | 3.8708 | 4.1233 | 3.8708 | 3.9824 | 3.8708 | 4.0015 | 3.8708 | 4.2167 | 3.8708 | 4.0865 | 3.8708 | 4.1097 | 3.8708 | 4.2368 | 3.8708 | 8.1491e-08 | 0.13845 | 0 | 9.3553 | 23.0021 | 9.5015 | 20.5697 | 0.97238 | 27.7092 | 0.33665 | 0.83043 | 0 | 0 | 0 | 0 | 98.9918 | 10000 | 10098.9918 | 612.685 | 0 | 74.9065 | 0 | 0 | 0 | 0 | 0 | 442.3766 | 29.9927 | 396.2047 | 0 | 0 | 6.2264 | 26.9154 | 29.0633 | 0 | 0 | 3.3675 | -55.6744 | 0 | 0 | 0 | 0 | 0 | 0 | 0 | 15.1955 | 28.2186 | 38.4745 | 0 | 0 | 0 | 0 | 0 | 0 | 0 | 0 | 0 | 4.6764e-05 | 0 | 0.51656 | 2.2806 | 0.7303 | 1.3009 | 0.0032205 | 0.27684 | 0.16534 | 0.026814 | 0 | 0 | 0 | 0 | 3.8708 | 1.3421 | 1.1805 | 0.19153 | 0.0070875 | 39.4714 | 5.6369 | 33.8344 | 23.9419 | 0.060411
58 | 3.9435 | 4.0394 | 3.9435 | 4.2734 | 3.9435 | 4.3697 | 3.9435 | 3.9451 | 3.9435 | 3.9964 | 3.9435 | 4.1969 | 3.9435 | 4.1042 | 3.9435 | 4.2164 | 3.9435 | 4.1667 | 3.9435 | 3.9327 | 3.9435 | 3.8963 | 3.9435 | 4.2118 | 3.9435 | 4.2305 | 3.9435 | 4.4992 | 3.9435 | 4.2115 | 3.9435 | 4.2058 | 3.9435 | 3.9903 | 3.9435 | 4.1847 | 3.9435 | 4.3704 | 3.9435 | 4.0359 | 3.9435 | 4.3595 | 3.9435 | 4.5623 | 3.9435 | 3.9926 | 3.9435 | 4.0966 | 3.9435 | 4.0768 | 3.9435 | 3.9098 | 3.9435 | 4.3075 | 3.9435 | 4.4349 | 3.9435 | 4.0206 | 3.9435 | 4.0754 | 3.9435 | 3.9378 | 3.9435 | 3.9505 | 3.9435 | 4.1668 | 3.9435 | 4.04 | 3.9435 | 4.0603 | 3.9435 | 4.1882 | 3.9435 | -9.099e-07 | 0.13845 | 0 | 9.3553 | 24.1166 | 9.2219 | 20.1019 | 1.0072 | 27.8013 | 0.37126 | 0.82664 | 0 | 0 | 0 | 0 | 98.9918 | 10000 | 10098.9918 | 605.6572 | 0 | 70.4408 | 0 | 0 | 0 | 0 | 0 | 493.9606 | 30.2027 | 386.9041 | 0 | 0 | 6.2264 | 27.5156 | 26.9737 | 0 | 0 | 3.6042 | -54.7333 | 0 | 0 | 0 | 0 | 0 | 0 | 0 | 15.1955 | 28.3424 | 35.7244 | 0 | 0 | 0 | 0 | 0 | 0 | 0 | 0 | 0 | 4.6764e-05 | 0 | 0.51656 | 2.6988 | 0.71106 | 1.252 | 0.0040832 | 0.27406 | 0.19015 | 0.026542 | 0 | 0 | 0 | 0 | 3.9435 | 1.3328 | 1.1301 | 0.21106 | 0.0053817 | 41.1055 | 5.5977 | 35.5078 | 26.3823 | 0.045871
59 | 3.8435 | 4.8737 | 3.8435 | 5.1749 | 3.8435 | 5.1827 | 3.8435 | 4.8047 | 3.8435 | 4.8736 | 3.8435 | 5.0936 | 3.8435 | 4.974 | 3.8435 | 5.1298 | 3.8435 | 5.0816 | 3.8435 | 4.8105 | 3.8435 | 4.7729 | 3.8435 | 5.0894 | 3.8435 | 5.0684 | 3.8435 | 5.4135 | 3.8435 | 5.0971 | 3.8435 | 5.1323 | 3.8435 | 4.8721 | 3.8435 | 5.0636 | 3.8435 | 5.2338 | 3.8435 | 4.9231 | 3.8435 | 5.2912 | 3.8435 | 5.5196 | 3.8435 | 4.8545 | 3.8435 | 5.0257 | 3.8435 | 4.9466 | 3.8435 | 4.7962 | 3.8435 | 5.1915 | 3.8435 | 5.3188 | 3.8435 | 4.9086 | 3.8435 | 4.974 | 3.8435 | 4.81 | 3.8435 | 4.8517 | 3.8435 | 5.0821 | 3.8435 | 4.9294 | 3.8435 | 4.964 | 3.8435 | 5.0996 | 3.8435 | 9.9652e-08 | 0.13845 | 0 | 9.3553 | 21.5823 | 8.666 | 19.6848 | 0.916 | 25.8398 | 0.29579 | 0.8235 | 0 | 0 | 0 | 0 | 98.9918 | 10000 | 10098.9918 | 531.1248 | 0 | 66.917 | 0 | 0 | 0 | 0 | 0 | 262.5202 | 24.2283 | 389.2101 | 0 | 0 | 6.2264 | 26.0166 | 25.2 | 0 | 0 | 2.8426 | -51.8931 | 0 | 0 | 0 | 0 | 0 | 0 | 0 | 15.1955 | 26.3651 | 33.5107 | 0 | 0 | 0 | 0 | 0 | 0 | 0 | 0 | 0 | 4.6764e-05 | 0 | 0.51656 | 1.7043 | 0.62862 | 1.209 | 0.0026548 | 0.24947 | 0.13743 | 0.026319 | 0 | 0 | 0 | 0 | 3.8435 | 1.6619 | 1.1575 | 0.14397 | 0.0034919 | 35.5163 | 6.9801 | 28.5362 | 17.9967 | 0.029763
60 | 4.4993 | 5.1042 | 4.4993 | 5.3796 | 4.4993 | 5.4623 | 4.4993 | 5.0072 | 4.4993 | 5.0682 | 4.4993 | 5.2941 | 4.4993 | 5.185 | 4.4993 | 5.32 | 4.4993 | 5.2657 | 4.4993 | 4.9982 | 4.4993 | 4.9579 | 4.4993 | 5.3055 | 4.4993 | 5.3156 | 4.4993 | 5.6315 | 4.4993 | 5.3072 | 4.4993 | 5.3118 | 4.4993 | 5.0627 | 4.4993 | 5.276 | 4.4993 | 5.4763 | 4.4993 | 5.1144 | 4.4993 | 5.4823 | 4.4993 | 5.7124 | 4.4993 | 5.06 | 4.4993 | 5.1922 | 4.4993 | 5.1547 | 4.4993 | 4.9753 | 4.4993 | 5.4125 | 4.4993 | 5.5527 | 4.4993 | 5.0977 | 4.4993 | 5.1608 | 4.4993 | 5.0024 | 4.4993 | 5.024 | 4.4993 | 5.2659 | 4.4993 | 5.1194 | 4.4993 | 5.1456 | 4.4993 | 5.2885 | 4.4993 | -2.6985e-07 | 0.13845 | 0 | 9.3553 | 20.6688 | 8.3649 | 19.4674 | 0.9168 | 25.4439 | 0.25451 | 0.82181 | 0 | 0 | 0 | 0 | 98.9918 | 10000 | 10098.9918 | 527.8833 | 0 | 64.1601 | 0 | 0 | 0 | 0 | 0 | 382.6995 | 22.9838 | 346.1668 | 0 | 0 | 6.2264 | 25.5306 | 24.1299 | 0 | 0 | 2.6751 | -50.6755 | 0 | 0 | 0 | 0 | 0 | 0 | 0 | 15.1955 | 27.1924 | 32.1497 | 0 | 0 | 0 | 0 | 0 | 0 | 0 | 0 | 0 | 4.6764e-05 | 0 | 0.51656 | 1.5173 | 0.60542 | 1.1868 | 0.0025857 | 0.24509 | 0.11088 | 0.0262 | 0 | 0 | 0 | 0 | 4.4993 | 1.7521 | 1.2326 | 0.21474 | 0.0055479 | 44.6827 | 7.3586 | 37.3241 | 26.8421 | 0.047288
61 | 4.1192 | 4.4754 | 4.1192 | 4.7448 | 4.1192 | 4.8164 | 4.1192 | 4.3847 | 4.1192 | 4.4446 | 4.1192 | 4.6627 | 4.1192 | 4.5559 | 4.1192 | 4.6889 | 4.1192 | 4.637 | 4.1192 | 4.3776 | 4.1192 | 4.3389 | 4.1192 | 4.6719 | 4.1192 | 4.6782 | 4.1192 | 4.9873 | 4.1192 | 4.6743 | 4.1192 | 4.6821 | 4.1192 | 4.4397 | 4.1192 | 4.6438 | 4.1192 | 4.8343 | 4.1192 | 4.4897 | 4.1192 | 4.8458 | 4.1192 | 5.0687 | 4.1192 | 4.4354 | 4.1192 | 4.5678 | 4.1192 | 4.5269 | 4.1192 | 4.3564 | 4.1192 | 4.7749 | 4.1192 | 4.9093 | 4.1192 | 4.4738 | 4.1192 | 4.5351 | 4.1192 | 4.3811 | 4.1192 | 4.4044 | 4.1192 | 4.6372 | 4.1192 | 4.4946 | 4.1192 | 4.5209 | 4.1192 | 4.6584 | 4.1192 | -5.1456e-08 | 0.13845 | 0 | 9.3553 | 20.3486 | 8.9779 | 20.4673 | 0.96836 | 26.6037 | 0.25531 | 0.82978 | 0 | 0 | 0 | 0 | 98.9918 | 10000 | 10098.9918 | 573.7495 | 0 | 68.5259 | 0 | 0 | 0 | 0 | 0 | 417.7126 | 27.0614 | 392.107 | 0 | 0 | 6.2264 | 25.5368 | 27.7639 | 0 | 0 | 2.9272 | -53.7798 | 0 | 0 | 0 | 0 | 0 | 0 | 0 | 15.1955 | 27.2982 | 37.1538 | 0 | 0 | 0 | 0 | 0 | 0 | 0 | 0 | 0 | 4.6764e-05 | 0 | 0.51656 | 1.7027 | 0.69417 | 1.2901 | 0.0027911 | 0.26311 | 0.11138 | 0.026767 | 0 | 0 | 0 | 0 | 4.1192 | 1.4877 | 1.227 | 0.19991 | 0.0035489 | 41.7325 | 6.2483 | 35.4841 | 24.9883 | 0.030249
62 | 4.2385 | 5.0829 | 4.2385 | 5.3377 | 4.2385 | 5.4 | 4.2385 | 4.9995 | 4.2385 | 5.0564 | 4.2385 | 5.2608 | 4.2385 | 5.1597 | 4.2385 | 5.286 | 4.2385 | 5.2377 | 4.2385 | 4.9939 | 4.2385 | 4.9578 | 4.2385 | 5.2684 | 4.2385 | 5.2723 | 4.2385 | 5.5644 | 4.2385 | 5.271 | 4.2385 | 5.2804 | 4.2385 | 5.0521 | 4.2385 | 5.2422 | 4.2385 | 5.4191 | 4.2385 | 5.0989 | 4.2385 | 5.4334 | 4.2385 | 5.6423 | 4.2385 | 5.047 | 4.2385 | 5.1739 | 4.2385 | 5.1326 | 4.2385 | 4.9746 | 4.2385 | 5.3649 | 4.2385 | 5.4901 | 4.2385 | 5.0841 | 4.2385 | 5.1418 | 4.2385 | 4.9969 | 4.2385 | 5.0199 | 4.2385 | 5.238 | 4.2385 | 5.1037 | 4.2385 | 5.129 | 4.2385 | 5.2576 | 4.2385 | -7.7835e-07 | 0.13845 | 0 | 9.3553 | 19.9532 | 7.6276 | 18.2374 | 0.87621 | 24.2922 | 0.28384 | 0.81214 | 0 | 0 | 0 | 0 | 98.9918 | 10000 | 10098.9918 | 518.005 | 0 | 55.325 | 0 | 0 | 0 | 0 | 0 | 315.8209 | 22.4841 | 315.7389 | 0 | 0 | 6.2264 | 25.8644 | 19.2573 | 0 | 0 | 2.6019 | -47.2214 | 0 | 0 | 0 | 0 | 0 | 0 | 0 | 15.1955 | 26.375 | 25.5849 | 0 | 0 | 0 | 0 | 0 | 0 | 0 | 0 | 0 | 4.6764e-05 | 0 | 0.51656 | 1.5861 | 0.54637 | 1.0645 | 0.0026697 | 0.22421 | 0.12957 | 0.025531 | 0 | 0 | 0 | 0 | 4.2385 | 1.791 | 1.1472 | 0.18306 | 0.0081124 | 40.2379 | 7.5224 | 32.7155 | 22.8822 | 0.069146
63 | 4.269 | 5.3245 | 4.269 | 5.6196 | 4.269 | 5.6765 | 4.269 | 5.2347 | 4.269 | 5.301 | 4.269 | 5.5326 | 4.269 | 5.4156 | 4.269 | 5.5635 | 4.269 | 5.5095 | 4.269 | 5.2312 | 4.269 | 5.1905 | 4.269 | 5.5385 | 4.269 | 5.537 | 4.269 | 5.8754 | 4.269 | 5.5426 | 4.269 | 5.5591 | 4.269 | 5.2969 | 4.269 | 5.5093 | 4.269 | 5.7052 | 4.269 | 5.3501 | 4.269 | 5.7313 | 4.269 | 5.9687 | 4.269 | 5.2883 | 4.269 | 5.4403 | 4.269 | 5.3853 | 4.269 | 5.2108 | 4.269 | 5.6474 | 4.269 | 5.7876 | 4.269 | 5.3337 | 4.269 | 5.3999 | 4.269 | 5.2337 | 4.269 | 5.2637 | 4.269 | 5.5099 | 4.269 | 5.3558 | 4.269 | 5.3862 | 4.269 | 5.5313 | 4.269 | -1.9232e-07 | 0.13845 | 0 | 9.3553 | 21.0648 | 7.8476 | 18.0425 | 0.81212 | 24.4279 | 0.31342 | 0.81052 | 0 | 0 | 0 | 0 | 98.9918 | 10000 | 10098.9918 | 487.7164 | 0 | 59.5255 | 0 | 0 | 0 | 0 | 0 | 328.5766 | 21.8455 | 355.0915 | 0 | 0 | 6.2264 | 26.3441 | 19.3698 | 0 | 0 | 2.6735 | -47.2978 | 0 | 0 | 0 | 0 | 0 | 0 | 0 | 15.1955 | 26.5149 | 25.393 | 0 | 0 | 0 | 0 | 0 | 0 | 0 | 0 | 0 | 4.6764e-05 | 0 | 0.51656 | 1.7128 | 0.53156 | 1.0456 | 0.0017466 | 0.22534 | 0.14928 | 0.025421 | 0 | 0 | 0 | 0 | 4.269 | 1.8435 | 1.0447 | 0.19517 | 0.0050425 | 41.3632 | 7.7427 | 33.6205 | 24.3959 | 0.04298
64 | 3.7272 | 4.0054 | 3.7272 | 4.2495 | 3.7272 | 4.3113 | 3.7272 | 3.9245 | 3.7272 | 3.9789 | 3.7272 | 4.1754 | 3.7272 | 4.0786 | 3.7272 | 4.1994 | 3.7272 | 4.1528 | 3.7272 | 3.9187 | 3.7272 | 3.8839 | 3.7272 | 4.1832 | 3.7272 | 4.1877 | 3.7272 | 4.4677 | 3.7272 | 4.1855 | 3.7272 | 4.1937 | 3.7272 | 3.9747 | 3.7272 | 4.158 | 3.7272 | 4.3287 | 3.7272 | 4.0197 | 3.7272 | 4.3411 | 3.7272 | 4.5418 | 3.7272 | 3.9702 | 3.7272 | 4.0911 | 3.7272 | 4.0527 | 3.7272 | 3.8999 | 3.7272 | 4.276 | 3.7272 | 4.3967 | 3.7272 | 4.0055 | 3.7272 | 4.0609 | 3.7272 | 3.9217 | 3.7272 | 3.9434 | 3.7272 | 4.1531 | 3.7272 | 4.0243 | 3.7272 | 4.0483 | 3.7272 | 4.1721 | 3.7272 | 6.9616e-08 | 0.13845 | 0 | 9.3553 | 23.05 | 9.5129 | 20.9259 | 0.9986 | 27.683 | 0.29464 | 0.83336 | 0 | 0 | 0 | 0 | 98.9918 | 10000 | 10098.9918 | 572.757 | 0 | 73.7967 | 0 | 0 | 0 | 0 | 0 | 412.3815 | 30.2979 | 396.8961 | 0 | 0 | 6.2264 | 26.2631 | 29.9633 | 0 | 0 | 3.2454 | -56.0583 | 0 | 0 | 0 | 0 | 0 | 0 | 0 | 15.1955 | 28.3297 | 39.9059 | 0 | 0 | 0 | 0 | 0 | 0 | 0 | 0 | 0 | 4.6764e-05 | 0 | 0.51656 | 2.0578 | 0.74986 | 1.3387 | 0.0030628 | 0.27878 | 0.13667 | 0.027027 | 0 | 0 | 0 | 0 | 3.7272 | 1.3286 | 1.1481 | 0.17769 | 0.0048225 | 37.6432 | 5.5801 | 32.063 | 22.2109 | 0.041105
65 | 3.745 | 4.311 | 3.745 | 4.5618 | 3.745 | 4.625 | 3.745 | 4.228 | 3.745 | 4.2839 | 3.745 | 4.4857 | 3.745 | 4.3863 | 3.745 | 4.5105 | 3.745 | 4.4626 | 3.745 | 4.2222 | 3.745 | 4.1864 | 3.745 | 4.4937 | 3.745 | 4.4982 | 3.745 | 4.7859 | 3.745 | 4.4961 | 3.745 | 4.5047 | 3.745 | 4.2796 | 3.745 | 4.4678 | 3.745 | 4.6431 | 3.745 | 4.3258 | 3.745 | 4.656 | 3.745 | 4.8621 | 3.745 | 4.275 | 3.745 | 4.3993 | 3.745 | 4.3596 | 3.745 | 4.2029 | 3.745 | 4.589 | 3.745 | 4.7129 | 3.745 | 4.3112 | 3.745 | 4.3682 | 3.745 | 4.2252 | 3.745 | 4.2475 | 3.745 | 4.4629 | 3.745 | 4.3306 | 3.745 | 4.3553 | 3.745 | 4.4824 | 3.745 | -1.6065e-08 | 0.13845 | 0 | 9.3553 | 22.7406 | 9.0302 | 18.7307 | 0.97687 | 26.0524 | 0.3593 | 0.81575 | 0 | 0 | 0 | 0 | 98.9918 | 10000 | 10098.9918 | 546.9428 | 0 | 72.0887 | 0 | 0 | 0 | 0 | 0 | 387.3109 | 27.7002 | 381.3668 | 0 | 0 | 6.2264 | 27.2197 | 23.26 | 0 | 0 | 3.1167 | -50.5212 | 0 | 0 | 0 | 0 | 0 | 0 | 0 | 15.1955 | 27.5139 | 30.0381 | 0 | 0 | 0 | 0 | 0 | 0 | 0 | 0 | 0 | 4.6764e-05 | 0 | 0.51656 | 2.1937 | 0.62435 | 1.1129 | 0.0028622 | 0.24815 | 0.18145 | 0.025779 | 0 | 0 | 0 | 0 | 3.745 | 1.4534 | 1.0002 | 0.18222 | 0.011209 | 37.351 | 6.1041 | 31.2469 | 22.7779 | 0.095544
66 | 4.2026 | 4.8718 | 4.2026 | 5.157 | 4.2026 | 5.2172 | 4.2026 | 4.7827 | 4.2026 | 4.8466 | 4.2026 | 5.0722 | 4.2026 | 4.9591 | 4.2026 | 5.1015 | 4.2026 | 5.0487 | 4.2026 | 4.7782 | 4.2026 | 4.7384 | 4.2026 | 5.0789 | 4.2026 | 5.0795 | 4.2026 | 5.4066 | 4.2026 | 5.0825 | 4.2026 | 5.0965 | 4.2026 | 4.8423 | 4.2026 | 5.0503 | 4.2026 | 5.2428 | 4.2026 | 4.8941 | 4.2026 | 5.2646 | 4.2026 | 5.4959 | 4.2026 | 4.8349 | 4.2026 | 4.98 | 4.2026 | 4.9296 | 4.2026 | 4.7578 | 4.2026 | 5.1851 | 4.2026 | 5.3224 | 4.2026 | 4.878 | 4.2026 | 4.9422 | 4.2026 | 4.781 | 4.2026 | 4.8089 | 4.2026 | 5.0489 | 4.2026 | 4.8995 | 4.2026 | 4.9285 | 4.2026 | 5.0701 | 4.2026 | 1.0198e-07 | 0.13845 | 0 | 9.3553 | 20.9667 | 8.313 | 19.6862 | 0.96984 | 25.8744 | 0.31083 | 0.82356 | 0 | 0 | 0 | 0 | 98.9918 | 10000 | 10098.9918 | 580.9971 | 0 | 61.2399 | 0 | 0 | 0 | 0 | 0 | 367.6007 | 24.5291 | 378.115 | 0 | 0 | 6.2264 | 26.2113 | 24.3061 | 0 | 0 | 2.9408 | -51.8909 | 0 | 0 | 0 | 0 | 0 | 0 | 0 | 15.1955 | 26.1078 | 32.614 | 0 | 0 | 0 | 0 | 0 | 0 | 0 | 0 | 0 | 4.6764e-05 | 0 | 0.51656 | 1.8465 | 0.63153 | 1.2091 | 0.0032311 | 0.24814 | 0.14753 | 0.026324 | 0 | 0 | 0 | 0 | 4.2026 | 1.6415 | 1.1863 | 0.19447 | 0.0077434 | 41.4055 | 6.8944 | 34.5112 | 24.3084 | 0.066001
67 | 3.5634 | 4.659 | 3.5634 | 4.9241 | 3.5634 | 4.9324 | 3.5634 | 4.5978 | 3.5634 | 4.6583 | 3.5634 | 4.8524 | 3.5634 | 4.7472 | 3.5634 | 4.8841 | 3.5634 | 4.8415 | 3.5634 | 4.6026 | 3.5634 | 4.5694 | 3.5634 | 4.849 | 3.5634 | 4.831 | 3.5634 | 5.1347 | 3.5634 | 4.8556 | 3.5634 | 4.8861 | 3.5634 | 4.657 | 3.5634 | 4.8261 | 3.5634 | 4.9767 | 3.5634 | 4.7019 | 3.5634 | 5.0264 | 3.5634 | 5.2278 | 3.5634 | 4.6417 | 3.5634 | 4.7919 | 3.5634 | 4.7228 | 3.5634 | 4.5898 | 3.5634 | 4.9391 | 3.5634 | 5.0515 | 3.5634 | 4.6891 | 3.5634 | 4.7466 | 3.5634 | 4.6023 | 3.5634 | 4.6386 | 3.5634 | 4.8419 | 3.5634 | 4.7074 | 3.5634 | 4.7378 | 3.5634 | 4.8575 | 3.5634 | 3.0734e-08 | 0.13845 | 0 | 9.3553 | 20.5113 | 8.281 | 18.5337 | 0.88367 | 24.8605 | 0.27277 | 0.81441 | 0 | 0 | 0 | 0 | 98.9918 | 10000 | 10098.9918 | 519.8042 | 0 | 62.6324 | 0 | 0 | 0 | 0 | 0 | 236.8524 | 24.8343 | 355.0185 | 0 | 0 | 6.2264 | 25.7497 | 21.2204 | 0 | 0 | 2.7053 | -48.1726 | 0 | 0 | 0 | 0 | 0 | 0 | 0 | 15.1955 | 26.7583 | 27.836 | 0 | 0 | 0 | 0 | 0 | 0 | 0 | 0 | 0 | 4.6764e-05 | 0 | 0.51656 | 1.6804 | 0.58471 | 1.0935 | 0.0020714 | 0.23303 | 0.12241 | 0.025686 | 0 | 0 | 0 | 0 | 3.5634 | 1.6213 | 1.0264 | 0.12818 | 0.004023 | 32.2048 | 6.8095 | 25.3953 | 16.0224 | 0.03429
68 | 3.6937 | 4.8257 | 3.6937 | 5.0984 | 3.6937 | 5.1159 | 3.6937 | 4.7587 | 3.6937 | 4.8208 | 3.6937 | 5.0233 | 3.6937 | 4.915 | 3.6937 | 5.0551 | 3.6937 | 5.01 | 3.6937 | 4.762 | 3.6937 | 4.7272 | 3.6937 | 5.0216 | 3.6937 | 5.0066 | 3.6937 | 5.3189 | 3.6937 | 5.0278 | 3.6937 | 5.0559 | 3.6937 | 4.8189 | 3.6937 | 4.9974 | 3.6937 | 5.1576 | 3.6937 | 4.8656 | 3.6937 | 5.2032 | 3.6937 | 5.4126 | 3.6937 | 4.8047 | 3.6937 | 4.9563 | 3.6937 | 4.8894 | 3.6937 | 4.7477 | 3.6937 | 5.1159 | 3.6937 | 5.2343 | 3.6937 | 4.8521 | 3.6937 | 4.9117 | 3.6937 | 4.7622 | 3.6937 | 4.7975 | 3.6937 | 5.0104 | 3.6937 | 4.8713 | 3.6937 | 4.9019 | 3.6937 | 5.0272 | 3.6937 | -1.0245e-08 | 0.13845 | 0 | 9.3553 | 22.066 | 8.5885 | 18.5154 | 0.88814 | 25.3699 | 0.34003 | 0.81414 | 0 | 0 | 0 | 0 | 98.9918 | 10000 | 10098.9918 | 543.6999 | 0 | 68.6103 | 0 | 0 | 0 | 0 | 0 | 256.6903 | 24.1064 | 355.8743 | 0 | 0 | 6.2264 | 26.7012 | 22.0983 | 0 | 0 | 2.9553 | -49.2681 | 0 | 0 | 0 | 0 | 0 | 0 | 0 | 15.1955 | 26.1179 | 28.6447 | 0 | 0 | 0 | 0 | 0 | 0 | 0 | 0 | 0 | 4.6764e-05 | 0 | 0.51656 | 2.0332 | 0.57649 | 1.0917 | 0.0026506 | 0.2379 | 0.16771 | 0.025668 | 0 | 0 | 0 | 0 | 3.6937 | 1.6703 | 1.0098 | 0.1417 | 0.0067787 | 33.7703 | 7.0154 | 26.7548 | 17.7124 | 0.057778
69 | 3.8265 | 4.5288 | 3.8265 | 4.7899 | 3.8265 | 4.8225 | 3.8265 | 4.4575 | 3.8265 | 4.5165 | 3.8265 | 4.7157 | 3.8265 | 4.6121 | 3.8265 | 4.7446 | 3.8265 | 4.6993 | 3.8265 | 4.4576 | 3.8265 | 4.423 | 3.8265 | 4.7172 | 3.8265 | 4.709 | 3.8265 | 5.0083 | 3.8265 | 4.7221 | 3.8265 | 4.7431 | 3.8265 | 4.5138 | 3.8265 | 4.6928 | 3.8265 | 4.8556 | 3.8265 | 4.5597 | 3.8265 | 4.8894 | 3.8265 | 5.0948 | 3.8265 | 4.5031 | 3.8265 | 4.6431 | 3.8265 | 4.5865 | 3.8265 | 4.4418 | 3.8265 | 4.8104 | 3.8265 | 4.9289 | 3.8265 | 4.546 | 3.8265 | 4.6037 | 3.8265 | 4.4588 | 3.8265 | 4.4892 | 3.8265 | 4.6996 | 3.8265 | 4.5649 | 3.8265 | 4.593 | 3.8265 | 4.717 | 3.8265 | -1.0338e-07 | 0.13845 | 0 | 9.3553 | 21.3844 | 8.7336 | 19.5887 | 0.90926 | 26.1538 | 0.29986 | 0.82269 | 0 | 0 | 0 | 0 | 98.9918 | 10000 | 10098.9918 | 571.9381 | 0 | 67.0544 | 0 | 0 | 0 | 0 | 0 | 301.8147 | 26.0345 | 364.8943 | 0 | 0 | 6.2264 | 26.3201 | 24.9241 | 0 | 0 | 2.9305 | -51.9038 | 0 | 0 | 0 | 0 | 0 | 0 | 0 | 15.1955 | 27.9856 | 32.9901 | 0 | 0 | 0 | 0 | 0 | 0 | 0 | 0 | 0 | 4.6764e-05 | 0 | 0.51656 | 1.8306 | 0.64365 | 1.1992 | 0.0024247 | 0.25394 | 0.14015 | 0.026262 | 0 | 0 | 0 | 0 | 3.8265 | 1.5465 | 1.192 | 0.15317 | 0.0062145 | 36.2403 | 6.4951 | 29.7452 | 19.1467 | 0.052969
70 | 3.531 | 4.4051 | 3.531 | 4.6662 | 3.531 | 4.6863 | 3.531 | 4.3393 | 3.531 | 4.3987 | 3.531 | 4.5938 | 3.531 | 4.4902 | 3.531 | 4.624 | 3.531 | 4.5804 | 3.531 | 4.3419 | 3.531 | 4.3082 | 3.531 | 4.5929 | 3.531 | 4.5798 | 3.531 | 4.8791 | 3.531 | 4.5986 | 3.531 | 4.6243 | 3.531 | 4.3967 | 3.531 | 4.5694 | 3.531 | 4.7248 | 3.531 | 4.4418 | 3.531 | 4.7664 | 3.531 | 4.9683 | 3.531 | 4.3837 | 3.531 | 4.5279 | 3.531 | 4.4654 | 3.531 | 4.3277 | 3.531 | 4.6838 | 3.531 | 4.7983 | 3.531 | 4.4286 | 3.531 | 4.4858 | 3.531 | 4.3422 | 3.531 | 4.3755 | 3.531 | 4.5807 | 3.531 | 4.4471 | 3.531 | 4.4762 | 3.531 | 4.5971 | 3.531 | 1.1735e-07 | 0.13845 | 0 | 9.3553 | 21.6429 | 8.8427 | 19.2499 | 0.91773 | 25.9816 | 0.29789 | 0.81997 | 0 | 0 | 0 | 0 | 98.9918 | 10000 | 10098.9918 | 559.2081 | 0 | 69.066 | 0 | 0 | 0 | 0 | 0 | 279.9251 | 26.7645 | 375.389 | 0 | 0 | 6.2264 | 26.248 | 24.2643 | 0 | 0 | 2.9436 | -50.925 | 0 | 0 | 0 | 0 | 0 | 0 | 0 | 15.1955 | 27.6607 | 31.8261 | 0 | 0 | 0 | 0 | 0 | 0 | 0 | 0 | 0 | 4.6764e-05 | 0 | 0.51656 | 1.8967 | 0.63674 | 1.1648 | 0.0034486 | 0.25022 | 0.13883 | 0.026071 | 0 | 0 | 0 | 0 | 3.531 | 1.5042 | 1.03 | 0.13938 | 0.0097401 | 32.8097 | 6.3178 | 26.4919 | 17.422 | 0.083019
71 | 4.1745 | 5.0547 | 4.1745 | 5.3447 | 4.1745 | 5.3996 | 4.1745 | 4.9669 | 4.1745 | 5.0321 | 4.1745 | 5.2595 | 4.1745 | 5.1444 | 4.1745 | 5.2898 | 4.1745 | 5.237 | 4.1745 | 4.9636 | 4.1745 | 4.9237 | 4.1745 | 5.265 | 4.1745 | 5.2631 | 4.1745 | 5.5957 | 4.1745 | 5.2691 | 4.1745 | 5.2856 | 4.1745 | 5.0281 | 4.1745 | 5.2364 | 4.1745 | 5.4283 | 4.1745 | 5.0803 | 4.1745 | 5.4545 | 4.1745 | 5.6877 | 4.1745 | 5.0195 | 4.1745 | 5.1691 | 4.1745 | 5.1148 | 4.1745 | 4.9437 | 4.1745 | 5.3719 | 4.1745 | 5.5094 | 4.1745 | 5.0642 | 4.1745 | 5.1292 | 4.1745 | 4.966 | 4.1745 | 4.9958 | 4.1745 | 5.2373 | 4.1745 | 5.086 | 4.1745 | 5.1159 | 4.1745 | 5.2583 | 4.1745 | -1.2806e-07 | 0.13845 | 0 | 9.3553 | 20.4065 | 8.6673 | 18.8367 | 0.88079 | 25.0285 | 0.25223 | 0.81676 | 0 | 0 | 0 | 0 | 98.9918 | 10000 | 10098.9918 | 540.4858 | 0 | 70.7162 | 0 | 0 | 0 | 0 | 0 | 343.2146 | 23.3815 | 370.0815 | 0 | 0 | 6.2264 | 25.3347 | 23.3208 | 0 | 0 | 2.673 | -48.8655 | 0 | 0 | 0 | 0 | 0 | 0 | 0 | 15.1955 | 26.0087 | 30.2853 | 0 | 0 | 0 | 0 | 0 | 0 | 0 | 0 | 0 | 4.6764e-05 | 0 | 0.51656 | 1.6101 | 0.58259 | 1.1234 | 0.002521 | 0.23697 | 0.10946 | 0.025848 | 0 | 0 | 0 | 0 | 4.1745 | 1.7222 | 1.1038 | 0.19074 | 0.0045817 | 40.7112 | 7.2333 | 33.4779 | 23.8427 | 0.039052
72 | 4.3873 | 5.1886 | 4.3873 | 5.4721 | 4.3873 | 5.5268 | 4.3873 | 5.1023 | 4.3873 | 5.166 | 4.3873 | 5.3886 | 4.3873 | 5.2761 | 4.3873 | 5.4181 | 4.3873 | 5.3663 | 4.3873 | 5.0989 | 4.3873 | 5.0598 | 4.3873 | 5.3942 | 4.3873 | 5.3928 | 4.3873 | 5.7178 | 4.3873 | 5.3981 | 4.3873 | 5.4139 | 4.3873 | 5.162 | 4.3873 | 5.3662 | 4.3873 | 5.5544 | 4.3873 | 5.2131 | 4.3873 | 5.5793 | 4.3873 | 5.8075 | 4.3873 | 5.1538 | 4.3873 | 5.2997 | 4.3873 | 5.247 | 4.3873 | 5.0793 | 4.3873 | 5.4988 | 4.3873 | 5.6336 | 4.3873 | 5.1974 | 4.3873 | 5.2609 | 4.3873 | 5.1013 | 4.3873 | 5.1302 | 4.3873 | 5.3667 | 4.3873 | 5.2187 | 4.3873 | 5.2478 | 4.3873 | 5.3873 | 4.3873 | -4.4005e-08 | 0.13845 | 0 | 9.3553 | 21.7236 | 7.9731 | 18.9172 | 0.82812 | 25.1743 | 0.32824 | 0.81743 | 0 | 0 | 0 | 0 | 98.9918 | 10000 | 10098.9918 | 554.0631 | 0 | 59.399 | 0 | 0 | 0 | 0 | 0 | 324.4937 | 22.5083 | 348.1439 | 0 | 0 | 6.2264 | 26.5433 | 21.7949 | 0 | 0 | 2.8091 | -49.9377 | 0 | 0 | 0 | 0 | 0 | 0 | 0 | 15.1955 | 26.3849 | 29.0217 | 0 | 0 | 0 | 0 | 0 | 0 | 0 | 0 | 0 | 4.6764e-05 | 0 | 0.51656 | 1.7726 | 0.57591 | 1.1314 | 0.0027451 | 0.23702 | 0.15947 | 0.025895 | 0 | 0 | 0 | 0 | 4.3873 | 1.7891 | 1.2642 | 0.18756 | 0.011576 | 41.8421 | 7.5143 | 34.3278 | 23.4451 | 0.098665
73 | 3.7035 | 5.245 | 3.7035 | 5.5353 | 3.7035 | 5.5223 | 3.7035 | 5.1879 | 3.7035 | 5.2547 | 3.7035 | 5.46 | 3.7035 | 5.3447 | 3.7035 | 5.4969 | 3.7035 | 5.4533 | 3.7035 | 5.1973 | 3.7035 | 5.1627 | 3.7035 | 5.4519 | 3.7035 | 5.4236 | 3.7035 | 5.756 | 3.7035 | 5.4607 | 3.7035 | 5.5022 | 3.7035 | 5.2544 | 3.7035 | 5.4285 | 3.7035 | 5.5803 | 3.7035 | 5.3021 | 3.7035 | 5.6483 | 3.7035 | 5.8626 | 3.7035 | 5.2337 | 3.7035 | 5.4054 | 3.7035 | 5.3195 | 3.7035 | 5.1862 | 3.7035 | 5.5465 | 3.7035 | 5.6626 | 3.7035 | 5.2891 | 3.7035 | 5.3511 | 3.7035 | 5.1956 | 3.7035 | 5.2401 | 3.7035 | 5.4538 | 3.7035 | 5.3084 | 3.7035 | 5.3433 | 3.7035 | 5.4689 | 3.7035 | 7.1223e-07 | 0.13845 | 0 | 9.3553 | 20.2388 | 8.0034 | 17.7514 | 0.84975 | 24.2184 | 0.31274 | 0.80822 | 0 | 0 | 0 | 0 | 98.9918 | 10000 | 10098.9918 | 534.4694 | 0 | 62.3925 | 0 | 0 | 0 | 0 | 0 | 186.0935 | 21.7844 | 341.615 | 0 | 0 | 6.2264 | 26.2558 | 19.0237 | 0 | 0 | 2.6603 | -46.5115 | 0 | 0 | 0 | 0 | 0 | 0 | 0 | 15.1955 | 25.9548 | 24.6353 | 0 | 0 | 0 | 0 | 0 | 0 | 0 | 0 | 0 | 4.6764e-05 | 0 | 0.51656 | 1.7358 | 0.51893 | 1.0176 | 0.0028723 | 0.22161 | 0.14882 | 0.025266 | 0 | 0 | 0 | 0 | 3.7035 | 1.8487 | 1.0089 | 0.1161 | 0.011129 | 31.4816 | 7.7644 | 23.7172 | 14.5127 | 0.094859
74 | 4.277 | 4.7942 | 4.277 | 5.0534 | 4.277 | 5.1285 | 4.277 | 4.7041 | 4.277 | 4.7616 | 4.277 | 4.9734 | 4.277 | 4.8707 | 4.277 | 4.998 | 4.277 | 4.9473 | 4.277 | 4.6962 | 4.277 | 4.6584 | 4.277 | 4.9835 | 4.277 | 4.992 | 4.277 | 5.2894 | 4.277 | 4.9854 | 4.277 | 4.9907 | 4.277 | 4.7566 | 4.277 | 4.956 | 4.277 | 5.1429 | 4.277 | 4.8051 | 4.277 | 5.1502 | 4.277 | 5.3663 | 4.277 | 4.7535 | 4.277 | 4.8789 | 4.277 | 4.8424 | 4.277 | 4.6749 | 4.277 | 5.0838 | 4.277 | 5.2149 | 4.277 | 4.7895 | 4.277 | 4.8487 | 4.277 | 4.6999 | 4.277 | 4.7209 | 4.277 | 4.9475 | 4.277 | 4.8098 | 4.277 | 4.8346 | 4.277 | 4.9684 | 4.277 | -4.936e-08 | 0.13845 | 0 | 9.3553 | 19.8704 | 8.3401 | 19.6077 | 0.85065 | 25.5233 | 0.24847 | 0.82297 | 0 | 0 | 0 | 0 | 98.9918 | 10000 | 10098.9918 | 521.7258 | 0 | 61.3455 | 0 | 0 | 0 | 0 | 0 | 375.154 | 24.4089 | 344.3215 | 0 | 0 | 6.2264 | 25.4375 | 24.1089 | 0 | 0 | 2.7032 | -50.907 | 0 | 0 | 0 | 0 | 0 | 0 | 0 | 15.1955 | 27.1683 | 32.3574 | 0 | 0 | 0 | 0 | 0 | 0 | 0 | 0 | 0 | 4.6764e-05 | 0 | 0.51656 | 1.5289 | 0.62682 | 1.2011 | 0.0021613 | 0.24607 | 0.10714 | 0.026282 | 0 | 0 | 0 | 0 | 4.277 | 1.6496 | 1.2249 | 0.19913 | 0.0038574 | 42.4666 | 6.9284 | 35.5382 | 24.8913 | 0.032878
75 | 3.8514 | 4.7253 | 3.8514 | 5.0016 | 3.8514 | 5.0252 | 3.8514 | 4.6547 | 3.8514 | 4.7174 | 3.8514 | 4.9247 | 3.8514 | 4.815 | 3.8514 | 4.9563 | 3.8514 | 4.9099 | 3.8514 | 4.6569 | 3.8514 | 4.6211 | 3.8514 | 4.9241 | 3.8514 | 4.9112 | 3.8514 | 5.2279 | 3.8514 | 4.93 | 3.8514 | 4.9563 | 3.8514 | 4.7152 | 3.8514 | 4.8991 | 3.8514 | 5.065 | 3.8514 | 4.763 | 3.8514 | 5.1075 | 3.8514 | 5.3217 | 3.8514 | 4.7019 | 3.8514 | 4.8537 | 3.8514 | 4.7887 | 3.8514 | 4.6416 | 3.8514 | 5.0207 | 3.8514 | 5.1427 | 3.8514 | 4.749 | 3.8514 | 4.8097 | 3.8514 | 4.6574 | 3.8514 | 4.6921 | 3.8514 | 4.9102 | 3.8514 | 4.7686 | 3.8514 | 4.7992 | 3.8514 | 4.9277 | 3.8514 | -7.6368e-08 | 0.13845 | 0 | 9.3553 | 22.041 | 8.7572 | 19.9568 | 0.85438 | 26.4074 | 0.32481 | 0.82562 | 0 | 0 | 0 | 0 | 98.9918 | 10000 | 10098.9918 | 532.8536 | 0 | 67.4739 | 0 | 0 | 0 | 0 | 0 | 281.8173 | 24.8507 | 366.4518 | 0 | 0 | 6.2264 | 26.5515 | 26.0844 | 0 | 0 | 3.0118 | -53.244 | 0 | 0 | 0 | 0 | 0 | 0 | 0 | 15.1955 | 26.9502 | 34.7789 | 0 | 0 | 0 | 0 | 0 | 0 | 0 | 0 | 0 | 4.6764e-05 | 0 | 0.51656 | 1.8967 | 0.64745 | 1.237 | 0.0021467 | 0.25738 | 0.15709 | 0.02647 | 0 | 0 | 0 | 0 | 3.8514 | 1.6202 | 1.162 | 0.15011 | 0.0057278 | 36.0336 | 6.805 | 29.2286 | 18.7642 | 0.048821
76 | 3.6227 | 4.5764 | 3.6227 | 4.8292 | 3.6227 | 4.8463 | 3.6227 | 4.5139 | 3.6227 | 4.5714 | 3.6227 | 4.7594 | 3.6227 | 4.659 | 3.6227 | 4.7888 | 3.6227 | 4.7469 | 3.6227 | 4.5168 | 3.6227 | 4.4845 | 3.6227 | 4.7581 | 3.6227 | 4.7445 | 3.6227 | 5.034 | 3.6227 | 4.7637 | 3.6227 | 4.7894 | 3.6227 | 4.5696 | 3.6227 | 4.7355 | 3.6227 | 4.8845 | 3.6227 | 4.613 | 3.6227 | 4.9263 | 3.6227 | 5.1205 | 3.6227 | 4.5567 | 3.6227 | 4.697 | 3.6227 | 4.6353 | 3.6227 | 4.5035 | 3.6227 | 4.8456 | 3.6227 | 4.9556 | 3.6227 | 4.6004 | 3.6227 | 4.6557 | 3.6227 | 4.517 | 3.6227 | 4.5496 | 3.6227 | 4.7474 | 3.6227 | 4.6183 | 3.6227 | 4.6466 | 3.6227 | 4.763 | 3.6227 | -1.0431e-07 | 0.13845 | 0 | 9.3553 | 21.9982 | 8.0402 | 18.0508 | 0.81156 | 24.4225 | 0.29844 | 0.81063 | 0 | 0 | 0 | 0 | 98.9918 | 10000 | 10098.9918 | 546.3636 | 0 | 59.6225 | 0 | 0 | 0 | 0 | 0 | 249.171 | 25.2418 | 348.5155 | 0 | 0 | 6.2264 | 26.0135 | 19.4137 | 0 | 0 | 2.7169 | -46.9993 | 0 | 0 | 0 | 0 | 0 | 0 | 0 | 15.1955 | 25.8657 | 25.3833 | 0 | 0 | 0 | 0 | 0 | 0 | 0 | 0 | 0 | 4.6764e-05 | 0 | 0.51656 | 1.754 | 0.56855 | 1.0464 | 0.0020705 | 0.22436 | 0.1392 | 0.025429 | 0 | 0 | 0 | 0 | 3.6227 | 1.5951 | 1.0757 | 0.13224 | 0.011534 | 32.9316 | 6.6995 | 26.2321 | 16.5302 | 0.098309
77 | 3.6226 | 4.0306 | 3.6226 | 4.2591 | 3.6226 | 4.3082 | 3.6226 | 3.9588 | 3.6226 | 4.01 | 3.6226 | 4.1911 | 3.6226 | 4.1004 | 3.6226 | 4.2144 | 3.6226 | 4.172 | 3.6226 | 3.9551 | 3.6226 | 3.9232 | 3.6226 | 4.1966 | 3.6226 | 4.1974 | 3.6226 | 4.4595 | 3.6226 | 4.1994 | 3.6226 | 4.2103 | 3.6226 | 4.0065 | 3.6226 | 4.1736 | 3.6226 | 4.3283 | 3.6226 | 4.0481 | 3.6226 | 4.3453 | 3.6226 | 4.5307 | 3.6226 | 4.0008 | 3.6226 | 4.1168 | 3.6226 | 4.0767 | 3.6226 | 3.9386 | 3.6226 | 4.2819 | 3.6226 | 4.3921 | 3.6226 | 4.0351 | 3.6226 | 4.0866 | 3.6226 | 3.9574 | 3.6226 | 3.9795 | 3.6226 | 4.1722 | 3.6226 | 4.0524 | 3.6226 | 4.0756 | 3.6226 | 4.1892 | 3.6226 | -5.3085e-08 | 0.13845 | 0 | 9.3553 | 24.1458 | 9.3189 | 20.8212 | 1.0096 | 27.97 | 0.35813 | 0.83246 | 0 | 0 | 0 | 0 | 98.9918 | 10000 | 10098.9918 | 610.3801 | 0 | 70.7986 | 0 | 0 | 0 | 0 | 0 | 350.8769 | 29.5292 | 361.2672 | 0 | 0 | 6.2264 | 27.3667 | 29.1924 | 0 | 0 | 3.4206 | -56.7591 | 0 | 0 | 0 | 0 | 0 | 0 | 0 | 15.1955 | 28.9184 | 39.0672 | 0 | 0 | 0 | 0 | 0 | 0 | 0 | 0 | 0 | 4.6764e-05 | 0 | 0.51656 | 2.3112 | 0.73674 | 1.3275 | 0.0034338 | 0.28121 | 0.18061 | 0.026961 | 0 | 0 | 0 | 0 | 3.6226 | 1.3632 | 1.1506 | 0.15667 | 0.006386 | 35.2757 | 5.7256 | 29.5502 | 19.5838 | 0.054431
78 | 4.1288 | 4.8695 | 4.1288 | 5.1362 | 4.1288 | 5.1754 | 4.1288 | 4.7939 | 4.1288 | 4.854 | 4.1288 | 5.0595 | 4.1288 | 4.9537 | 4.1288 | 5.0885 | 4.1288 | 5.0414 | 4.1288 | 4.7929 | 4.1288 | 4.7571 | 4.1288 | 5.0623 | 4.1288 | 5.0562 | 4.1288 | 5.362 | 4.1288 | 5.0668 | 4.1288 | 5.0862 | 4.1288 | 4.851 | 4.1288 | 5.0369 | 4.1288 | 5.2067 | 4.1288 | 4.8983 | 4.1288 | 5.2376 | 4.1288 | 5.4492 | 4.1288 | 4.841 | 4.1288 | 4.9822 | 4.1288 | 4.9271 | 4.1288 | 4.776 | 4.1288 | 5.1585 | 4.1288 | 5.2815 | 4.1288 | 4.884 | 4.1288 | 4.9432 | 4.1288 | 4.7945 | 4.1288 | 4.8243 | 4.1288 | 5.0417 | 4.1288 | 4.9035 | 4.1288 | 4.9318 | 4.1288 | 5.06 | 4.1288 | -1.5879e-07 | 0.13845 | 0 | 9.3553 | 20.9439 | 8.6454 | 20.0232 | 0.94047 | 26.2671 | 0.32045 | 0.82619 | 0 | 0 | 0 | 0 | 98.9918 | 10000 | 10098.9918 | 552.8164 | 0 | 66.9136 | 0 | 0 | 0 | 0 | 0 | 296.1286 | 23.8735 | 340.7547 | 0 | 0 | 6.2264 | 26.3459 | 26.1792 | 0 | 0 | 2.9893 | -53.202 | 0 | 0 | 0 | 0 | 0 | 0 | 0 | 15.1955 | 26.0362 | 34.9509 | 0 | 0 | 0 | 0 | 0 | 0 | 0 | 0 | 0 | 4.6764e-05 | 0 | 0.51656 | 1.8664 | 0.63986 | 1.2438 | 0.0030816 | 0.25501 | 0.15409 | 0.02651 | 0 | 0 | 0 | 0 | 4.1288 | 1.6867 | 1.285 | 0.16306 | 0.0043202 | 38.8086 | 7.084 | 31.7246 | 20.3827 | 0.036824
79 | 3.6553 | 4.3169 | 3.6553 | 4.546 | 3.6553 | 4.6089 | 3.6553 | 4.2388 | 3.6553 | 4.2898 | 3.6553 | 4.4757 | 3.6553 | 4.3849 | 3.6553 | 4.4978 | 3.6553 | 4.4534 | 3.6553 | 4.2325 | 3.6553 | 4.1994 | 3.6553 | 4.4841 | 3.6553 | 4.4902 | 3.6553 | 4.7529 | 3.6553 | 4.4859 | 3.6553 | 4.4918 | 3.6553 | 4.2855 | 3.6553 | 4.46 | 3.6553 | 4.6231 | 3.6553 | 4.3281 | 3.6553 | 4.6318 | 3.6553 | 4.8213 | 3.6553 | 4.2822 | 3.6553 | 4.3941 | 3.6553 | 4.3602 | 3.6553 | 4.2142 | 3.6553 | 4.572 | 3.6553 | 4.6868 | 3.6553 | 4.3145 | 3.6553 | 4.3667 | 3.6553 | 4.2356 | 3.6553 | 4.2548 | 3.6553 | 4.4537 | 3.6553 | 4.3324 | 3.6553 | 4.3546 | 3.6553 | 4.4719 | 3.6553 | -9.574e-07 | 0.13845 | 0 | 9.3553 | 21.61 | 8.4568 | 18.3777 | 0.86441 | 25.0602 | 0.29475 | 0.81315 | 0 | 0 | 0 | 0 | 98.9918 | 10000 | 10098.9918 | 513.049 | 0 | 63.7271 | 0 | 0 | 0 | 0 | 0 | 353.8629 | 26.9109 | 340.73 | 0 | 0 | 6.2264 | 26.0334 | 20.9638 | 0 | 0 | 2.8663 | -48.0654 | 0 | 0 | 0 | 0 | 0 | 0 | 0 | 15.1955 | 26.425 | 27.3273 | 0 | 0 | 0 | 0 | 0 | 0 | 0 | 0 | 0 | 4.6764e-05 | 0 | 0.51656 | 1.9182 | 0.6003 | 1.0782 | 0.0024579 | 0.23364 | 0.13674 | 0.0256 | 0 | 0 | 0 | 0 | 3.6553 | 1.496 | 0.93655 | 0.1721 | 0.011299 | 35.8599 | 6.2833 | 29.5767 | 21.5123 | 0.096308
80 | 3.4939 | 4.5214 | 3.4939 | 4.7688 | 3.4939 | 4.7824 | 3.4939 | 4.4615 | 3.4939 | 4.5179 | 3.4939 | 4.701 | 3.4939 | 4.6027 | 3.4939 | 4.73 | 3.4939 | 4.6895 | 3.4939 | 4.465 | 3.4939 | 4.4335 | 3.4939 | 4.699 | 3.4939 | 4.6845 | 3.4939 | 4.968 | 3.4939 | 4.7048 | 3.4939 | 4.7311 | 3.4939 | 4.5163 | 3.4939 | 4.6772 | 3.4939 | 4.8212 | 3.4939 | 4.5586 | 3.4939 | 4.864 | 3.4939 | 5.0535 | 3.4939 | 4.5031 | 3.4939 | 4.6414 | 3.4939 | 4.5797 | 3.4939 | 4.4523 | 3.4939 | 4.7841 | 3.4939 | 4.8909 | 3.4939 | 4.5464 | 3.4939 | 4.6004 | 3.4939 | 4.465 | 3.4939 | 4.4976 | 3.4939 | 4.6899 | 3.4939 | 4.5638 | 3.4939 | 4.5917 | 3.4939 | 4.7049 | 3.4939 | 1.1863e-06 | 0.13845 | 0 | 9.3553 | 21.6963 | 8.7004 | 18.8745 | 0.93467 | 25.5224 | 0.28163 | 0.81702 | 0 | 0 | 0 | 0 | 98.9918 | 10000 | 10098.9918 | 520.6723 | 0 | 68.6063 | 0 | 0 | 0 | 0 | 0 | 237.7391 | 25.3817 | 338.5146 | 0 | 0 | 6.2264 | 25.9124 | 23.1159 | 0 | 0 | 2.8657 | -49.4974 | 0 | 0 | 0 | 0 | 0 | 0 | 0 | 15.1955 | 27.0102 | 30.1596 | 0 | 0 | 0 | 0 | 0 | 0 | 0 | 0 | 0 | 4.6764e-05 | 0 | 0.51656 | 1.8617 | 0.60561 | 1.1272 | 0.0030358 | 0.2427 | 0.12813 | 0.025866 | 0 | 0 | 0 | 0 | 3.4939 | 1.5863 | 1.003 | 0.1261 | 0.0071398 | 31.4304 | 6.6625 | 24.768 | 15.7624 | 0.060856
81 | 4.0325 | 4.4586 | 4.0325 | 4.7139 | 4.0325 | 4.7847 | 4.0325 | 4.3712 | 4.0325 | 4.428 | 4.0325 | 4.6356 | 4.0325 | 4.5343 | 4.0325 | 4.6602 | 4.0325 | 4.6106 | 4.0325 | 4.3641 | 4.0325 | 4.3271 | 4.0325 | 4.6449 | 4.0325 | 4.652 | 4.0325 | 4.945 | 4.0325 | 4.647 | 4.0325 | 4.6533 | 4.0325 | 4.4232 | 4.0325 | 4.618 | 4.0325 | 4.8003 | 4.0325 | 4.4708 | 4.0325 | 4.8095 | 4.0325 | 5.0213 | 4.0325 | 4.4197 | 4.0325 | 4.5442 | 4.0325 | 4.5067 | 4.0325 | 4.3436 | 4.0325 | 4.7431 | 4.0325 | 4.8713 | 4.0325 | 4.4556 | 4.0325 | 4.5138 | 4.0325 | 4.3676 | 4.0325 | 4.3889 | 4.0325 | 4.6108 | 4.0325 | 4.4755 | 4.0325 | 4.5002 | 4.0325 | 4.6312 | 4.0325 | -8.2678e-07 | 0.13845 | 0 | 9.3553 | 20.8417 | 8.6246 | 19.9527 | 0.90334 | 25.9691 | 0.25879 | 0.82572 | 0 | 0 | 0 | 0 | 98.9918 | 10000 | 10098.9918 | 549.2915 | 0 | 63.9471 | 0 | 0 | 0 | 0 | 0 | 396.793 | 26.7524 | 370.7626 | 0 | 0 | 6.2264 | 25.444 | 25.5128 | 0 | 0 | 2.8728 | -51.998 | 0 | 0 | 0 | 0 | 0 | 0 | 0 | 15.1955 | 26.2621 | 34.1497 | 0 | 0 | 0 | 0 | 0 | 0 | 0 | 0 | 0 | 4.6764e-05 | 0 | 0.51656 | 1.7075 | 0.66737 | 1.2365 | 0.0026011 | 0.25143 | 0.11355 | 0.026477 | 0 | 0 | 0 | 0 | 4.0325 | 1.5049 | 1.1713 | 0.19257 | 0.0052803 | 40.3241 | 6.3206 | 34.0034 | 24.071 | 0.045007
82 | 3.944 | 4.703 | 3.944 | 4.9717 | 3.944 | 5.0078 | 3.944 | 4.6284 | 3.944 | 4.6891 | 3.944 | 4.8949 | 3.944 | 4.7883 | 3.944 | 4.9244 | 3.944 | 4.8775 | 3.944 | 4.6281 | 3.944 | 4.5923 | 3.944 | 4.897 | 3.944 | 4.8896 | 3.944 | 5.1975 | 3.944 | 4.9018 | 3.944 | 4.9226 | 3.944 | 4.6862 | 3.944 | 4.8717 | 3.944 | 5.0407 | 3.944 | 4.7336 | 3.944 | 5.0741 | 3.944 | 5.2859 | 3.944 | 4.6756 | 3.944 | 4.819 | 3.944 | 4.7618 | 3.944 | 4.6116 | 3.944 | 4.9934 | 3.944 | 5.1161 | 3.944 | 4.7194 | 3.944 | 4.7789 | 3.944 | 4.6295 | 3.944 | 4.6602 | 3.944 | 4.8778 | 3.944 | 4.739 | 3.944 | 4.7678 | 3.944 | 4.896 | 3.944 | -1.1292e-07 | 0.13845 | 0 | 9.3553 | 21.6576 | 8.6828 | 19.38 | 0.92571 | 25.837 | 0.30835 | 0.82103 | 0 | 0 | 0 | 0 | 98.9918 | 10000 | 10098.9918 | 546.0904 | 0 | 67.8947 | 0 | 0 | 0 | 0 | 0 | 303.7415 | 24.926 | 361.3894 | 0 | 0 | 6.2264 | 26.2891 | 24.4561 | 0 | 0 | 2.8937 | -51.3017 | 0 | 0 | 0 | 0 | 0 | 0 | 0 | 15.1955 | 26.857 | 32.2606 | 0 | 0 | 0 | 0 | 0 | 0 | 0 | 0 | 0 | 4.6764e-05 | 0 | 0.51656 | 1.8143 | 0.62267 | 1.1779 | 0.0029852 | 0.24836 | 0.14585 | 0.026145 | 0 | 0 | 0 | 0 | 3.944 | 1.6153 | 1.1918 | 0.1604 | 0.0039258 | 37.2648 | 6.7844 | 30.4804 | 20.0494 | 0.033462
83 | 3.7082 | 4.8178 | 3.7082 | 5.0885 | 3.7082 | 5.1073 | 3.7082 | 4.7506 | 3.7082 | 4.8122 | 3.7082 | 5.0137 | 3.7082 | 4.9063 | 3.7082 | 5.0452 | 3.7082 | 5.0003 | 3.7082 | 4.7536 | 3.7082 | 4.719 | 3.7082 | 5.0124 | 3.7082 | 4.998 | 3.7082 | 5.3081 | 3.7082 | 5.0184 | 3.7082 | 5.0458 | 3.7082 | 4.8103 | 3.7082 | 4.9882 | 3.7082 | 5.1481 | 3.7082 | 4.8568 | 3.7082 | 5.1925 | 3.7082 | 5.4009 | 3.7082 | 4.7965 | 3.7082 | 4.9465 | 3.7082 | 4.8808 | 3.7082 | 4.7393 | 3.7082 | 5.1062 | 3.7082 | 5.2243 | 3.7082 | 4.8433 | 3.7082 | 4.9025 | 3.7082 | 4.7539 | 3.7082 | 4.7887 | 3.7082 | 5.0007 | 3.7082 | 4.8624 | 3.7082 | 4.8927 | 3.7082 | 5.0174 | 3.7082 | -2.2468e-07 | 0.13845 | 0 | 9.3553 | 21.5362 | 8.1619 | 17.984 | 0.89204 | 24.8403 | 0.31173 | 0.81001 | 0 | 0 | 0 | 0 | 98.9918 | 10000 | 10098.9918 | 526.1235 | 0 | 62.6839 | 0 | 0 | 0 | 0 | 0 | 257.2908 | 24.0603 | 354.5908 | 0 | 0 | 6.2264 | 26.3623 | 19.7023 | 0 | 0 | 2.8499 | -47.2608 | 0 | 0 | 0 | 0 | 0 | 0 | 0 | 15.1955 | 26.8159 | 25.5651 | 0 | 0 | 0 | 0 | 0 | 0 | 0 | 0 | 0 | 4.6764e-05 | 0 | 0.51656 | 1.9709 | 0.55321 | 1.0399 | 0.0020741 | 0.22971 | 0.14813 | 0.025387 | 0 | 0 | 0 | 0 | 3.7082 | 1.6735 | 1.0176 | 0.14225 | 0.0074321 | 33.9309 | 7.0289 | 26.902 | 17.7814 | 0.063347
84 | 3.6355 | 3.852 | 3.6355 | 4.0597 | 3.6355 | 4.1386 | 3.6355 | 3.7713 | 3.6355 | 3.817 | 3.6355 | 3.9928 | 3.6355 | 3.9105 | 3.6355 | 4.0108 | 3.6355 | 3.9675 | 3.6355 | 3.7616 | 3.6355 | 3.7299 | 3.6355 | 4.0048 | 3.6355 | 4.0188 | 3.6355 | 4.2571 | 3.6355 | 4.0049 | 3.6355 | 4.0023 | 3.6355 | 3.812 | 3.6355 | 3.9812 | 3.6355 | 4.142 | 3.6355 | 3.8521 | 3.6355 | 4.1365 | 3.6355 | 4.3145 | 3.6355 | 3.8129 | 3.6355 | 3.9073 | 3.6355 | 3.8866 | 3.6355 | 3.7421 | 3.6355 | 4.0885 | 3.6355 | 4.1994 | 3.6355 | 3.8388 | 3.6355 | 3.8871 | 3.6355 | 3.7657 | 3.6355 | 3.7784 | 3.6355 | 3.9677 | 3.6355 | 3.8558 | 3.6355 | 3.8743 | 3.6355 | 3.9861 | 3.6355 | -4.4936e-08 | 0.13845 | 0 | 9.3553 | 22.7846 | 9.2533 | 19.5042 | 1.0595 | 26.4247 | 0.3021 | 0.822 | 0 | 0 | 0 | 0 | 98.9918 | 10000 | 10098.9918 | 596.813 | 0 | 71.2054 | 0 | 0 | 0 | 0 | 0 | 426.6769 | 30.9225 | 354.2188 | 0 | 0 | 6.2264 | 26.2715 | 25.3418 | 0 | 0 | 3.0992 | -51.7633 | 0 | 0 | 0 | 0 | 0 | 0 | 0 | 15.1955 | 27.4239 | 33.1854 | 0 | 0 | 0 | 0 | 0 | 0 | 0 | 0 | 0 | 4.6764e-05 | 0 | 0.51656 | 2.0517 | 0.69203 | 1.1906 | 0.0036573 | 0.25595 | 0.14164 | 0.026213 | 0 | 0 | 0 | 0 | 3.6355 | 1.3017 | 1.0628 | 0.17996 | 0.0095775 | 36.7343 | 5.4673 | 31.267 | 22.4951 | 0.081634
85 | 3.568 | 4.1645 | 3.568 | 4.3921 | 3.568 | 4.4421 | 3.568 | 4.0925 | 3.568 | 4.1435 | 3.568 | 4.3241 | 3.568 | 4.2339 | 3.568 | 4.3473 | 3.568 | 4.3049 | 3.568 | 4.0887 | 3.568 | 4.0568 | 3.568 | 4.3299 | 3.568 | 4.3311 | 3.568 | 4.592 | 3.568 | 4.3326 | 3.568 | 4.343 | 3.568 | 4.14 | 3.568 | 4.3069 | 3.568 | 4.4616 | 3.568 | 4.1814 | 3.568 | 4.4779 | 3.568 | 4.6627 | 3.568 | 4.1344 | 3.568 | 4.2496 | 3.568 | 4.2101 | 3.568 | 4.0721 | 3.568 | 4.415 | 3.568 | 4.525 | 3.568 | 4.1685 | 3.568 | 4.2198 | 3.568 | 4.0909 | 3.568 | 4.1128 | 3.568 | 4.3052 | 3.568 | 4.1858 | 3.568 | 4.2087 | 3.568 | 4.3222 | 3.568 | 9.7812e-07 | 0.13845 | 0 | 9.3553 | 22.5447 | 8.807 | 18.9018 | 0.99604 | 25.7922 | 0.30121 | 0.81723 | 0 | 0 | 0 | 0 | 98.9918 | 10000 | 10098.9918 | 576.909 | 0 | 67.7277 | 0 | 0 | 0 | 0 | 0 | 336.1683 | 28.1918 | 351.1152 | 0 | 0 | 6.2264 | 26.2112 | 23.0603 | 0 | 0 | 3.0099 | -49.8485 | 0 | 0 | 0 | 0 | 0 | 0 | 0 | 15.1955 | 27.0254 | 30.0951 | 0 | 0 | 0 | 0 | 0 | 0 | 0 | 0 | 0 | 4.6764e-05 | 0 | 0.51656 | 2.0389 | 0.63665 | 1.1299 | 0.003653 | 0.24512 | 0.14105 | 0.025881 | 0 | 0 | 0 | 0 | 3.568 | 1.428 | 1.0207 | 0.15719 | 0.011349 | 34.2462 | 5.9975 | 28.2487 | 19.6487 | 0.09673
86 | 3.7798 | 4.5168 | 3.7798 | 4.7763 | 3.7798 | 4.8125 | 3.7798 | 4.4442 | 3.7798 | 4.5028 | 3.7798 | 4.7019 | 3.7798 | 4.599 | 3.7798 | 4.7303 | 3.7798 | 4.6848 | 3.7798 | 4.4436 | 3.7798 | 4.4089 | 3.7798 | 4.7043 | 3.7798 | 4.6976 | 3.7798 | 4.995 | 3.7798 | 4.7088 | 3.7798 | 4.7284 | 3.7798 | 4.4999 | 3.7798 | 4.6797 | 3.7798 | 4.8438 | 3.7798 | 4.5457 | 3.7798 | 4.8751 | 3.7798 | 5.0801 | 3.7798 | 4.4899 | 3.7798 | 4.6279 | 3.7798 | 4.5733 | 3.7798 | 4.4274 | 3.7798 | 4.7976 | 3.7798 | 4.9165 | 3.7798 | 4.5319 | 3.7798 | 4.5895 | 3.7798 | 4.445 | 3.7798 | 4.4744 | 3.7798 | 4.6851 | 3.7798 | 4.5509 | 3.7798 | 4.5786 | 3.7798 | 4.7028 | 3.7798 | -8.9337e-07 | 0.13845 | 0 | 9.3553 | 21.484 | 8.3318 | 18.9221 | 0.96743 | 25.5038 | 0.30921 | 0.81746 | 0 | 0 | 0 | 0 | 98.9918 | 10000 | 10098.9918 | 553.7227 | 0 | 61.6981 | 0 | 0 | 0 | 0 | 0 | 308.6254 | 26.0215 | 366.0134 | 0 | 0 | 6.2264 | 26.2336 | 22.1811 | 0 | 0 | 2.9592 | -49.732 | 0 | 0 | 0 | 0 | 0 | 0 | 0 | 15.1955 | 26.3354 | 29.3612 | 0 | 0 | 0 | 0 | 0 | 0 | 0 | 0 | 0 | 4.6764e-05 | 0 | 0.51656 | 1.9792 | 0.61407 | 1.1319 | 0.0033959 | 0.24044 | 0.14643 | 0.025897 | 0 | 0 | 0 | 0 | 3.7798 | 1.5472 | 1.1211 | 0.15643 | 0.0072782 | 35.6073 | 6.4984 | 29.1088 | 19.5536 | 0.062036
87 | 4.4303 | 5.0977 | 4.4303 | 5.3699 | 4.4303 | 5.4392 | 4.4303 | 5.0074 | 4.4303 | 5.0681 | 4.4303 | 5.2873 | 4.4303 | 5.1794 | 4.4303 | 5.3141 | 4.4303 | 5.262 | 4.4303 | 5.0009 | 4.4303 | 4.962 | 4.4303 | 5.296 | 4.4303 | 5.3012 | 4.4303 | 5.6134 | 4.4303 | 5.2986 | 4.4303 | 5.3077 | 4.4303 | 5.0633 | 4.4303 | 5.2678 | 4.4303 | 5.4585 | 4.4303 | 5.1135 | 4.4303 | 5.4721 | 4.4303 | 5.696 | 4.4303 | 5.0584 | 4.4303 | 5.1931 | 4.4303 | 5.1503 | 4.4303 | 4.9798 | 4.4303 | 5.3996 | 4.4303 | 5.5342 | 4.4303 | 5.0976 | 4.4303 | 5.1594 | 4.4303 | 5.0043 | 4.4303 | 5.0283 | 4.4303 | 5.2623 | 4.4303 | 5.1186 | 4.4303 | 5.1454 | 4.4303 | 5.2835 | 4.4303 | -1.9209e-07 | 0.13845 | 0 | 9.3553 | 21.0532 | 8.1041 | 18.3125 | 0.81444 | 25.0647 | 0.3276 | 0.81258 | 0 | 0 | 0 | 0 | 98.9918 | 10000 | 10098.9918 | 549.8864 | 0 | 62.2335 | 0 | 0 | 0 | 0 | 0 | 350.9041 | 22.9047 | 343.1461 | 0 | 0 | 6.2264 | 26.6639 | 20.5431 | 0 | 0 | 2.844 | -48.4585 | 0 | 0 | 0 | 0 | 0 | 0 | 0 | 15.1955 | 27.1939 | 26.9077 | 0 | 0 | 0 | 0 | 0 | 0 | 0 | 0 | 0 | 4.6764e-05 | 0 | 0.51656 | 1.9128 | 0.55454 | 1.0718 | 0.0021805 | 0.23417 | 0.15903 | 0.025561 | 0 | 0 | 0 | 0 | 4.4303 | 1.7581 | 1.2699 | 0.19855 | 0.0048543 | 43.0899 | 7.3841 | 35.7058 | 24.8186 | 0.041376
88 | 4 | 4.4297 | 4 | 4.6893 | 4 | 4.7551 | 4 | 4.3436 | 4 | 4.4015 | 4 | 4.6105 | 4 | 4.5076 | 4 | 4.6361 | 4 | 4.5865 | 4 | 4.3375 | 4 | 4.3004 | 4 | 4.6188 | 4 | 4.6236 | 4 | 4.9215 | 4 | 4.6213 | 4 | 4.63 | 4 | 4.397 | 4 | 4.592 | 4 | 4.7736 | 4 | 4.4449 | 4 | 4.7868 | 4 | 5.0004 | 4 | 4.3922 | 4 | 4.5208 | 4 | 4.4799 | 4 | 4.3174 | 4 | 4.7175 | 4 | 4.8459 | 4 | 4.4297 | 4 | 4.4887 | 4 | 4.3406 | 4 | 4.3637 | 4 | 4.5868 | 4 | 4.4497 | 4 | 4.4753 | 4 | 4.607 | 4 | 1.5786e-07 | 0.13845 | 0 | 9.3553 | 21.2174 | 9.0562 | 19.9762 | 0.9533 | 26.3445 | 0.27284 | 0.82579 | 0 | 0 | 0 | 0 | 98.9918 | 10000 | 10098.9918 | 548.4882 | 0 | 71.0549 | 0 | 0 | 0 | 0 | 0 | 392.8229 | 27.0049 | 379.5906 | 0 | 0 | 6.2264 | 25.8895 | 26.685 | 0 | 0 | 2.8795 | -52.743 | 0 | 0 | 0 | 0 | 0 | 0 | 0 | 15.1955 | 27.8878 | 35.2745 | 0 | 0 | 0 | 0 | 0 | 0 | 0 | 0 | 0 | 4.6764e-05 | 0 | 0.51656 | 1.6944 | 0.67154 | 1.239 | 0.0032674 | 0.25884 | 0.12246 | 0.026482 | 0 | 0 | 0 | 0 | 4 | 1.4908 | 1.1771 | 0.18909 | 0.0049075 | 39.7991 | 6.2615 | 33.5376 | 23.6364 | 0.041829
89 | 3.8493 | 4.6865 | 3.8493 | 4.9359 | 3.8493 | 4.9759 | 3.8493 | 4.6144 | 3.8493 | 4.6706 | 3.8493 | 4.8637 | 3.8493 | 4.7647 | 3.8493 | 4.8905 | 3.8493 | 4.846 | 3.8493 | 4.6129 | 3.8493 | 4.5792 | 3.8493 | 4.867 | 3.8493 | 4.8626 | 3.8493 | 5.1484 | 3.8493 | 4.871 | 3.8493 | 4.8879 | 3.8493 | 4.6675 | 3.8493 | 4.843 | 3.8493 | 5.0037 | 3.8493 | 4.7119 | 3.8493 | 5.0306 | 3.8493 | 5.2291 | 3.8493 | 4.6588 | 3.8493 | 4.7898 | 3.8493 | 4.7397 | 3.8493 | 4.5967 | 3.8493 | 4.9576 | 3.8493 | 5.0735 | 3.8493 | 4.6984 | 3.8493 | 4.754 | 3.8493 | 4.6145 | 3.8493 | 4.6417 | 3.8493 | 4.8464 | 3.8493 | 4.7169 | 3.8493 | 4.7431 | 3.8493 | 4.8637 | 3.8493 | 8.8871e-07 | 0.13845 | 0 | 9.3553 | 20.8997 | 8.5744 | 18.3879 | 0.82837 | 25.0424 | 0.30255 | 0.81316 | 0 | 0 | 0 | 0 | 98.9918 | 10000 | 10098.9918 | 524.913 | 0 | 67.5203 | 0 | 0 | 0 | 0 | 0 | 290.8384 | 24.6031 | 335.1093 | 0 | 0 | 6.2264 | 26.2699 | 21.5881 | 0 | 0 | 2.7549 | -48.4605 | 0 | 0 | 0 | 0 | 0 | 0 | 0 | 15.1955 | 27.2088 | 28.0061 | 0 | 0 | 0 | 0 | 0 | 0 | 0 | 0 | 0 | 4.6764e-05 | 0 | 0.51656 | 1.7589 | 0.57637 | 1.0792 | 0.0022047 | 0.23555 | 0.14195 | 0.025601 | 0 | 0 | 0 | 0 | 3.8493 | 1.6366 | 1.099 | 0.15596 | 0.010241 | 36.0203 | 6.8736 | 29.1467 | 19.4955 | 0.087293
90 | 3.8099 | 4.773 | 3.8099 | 5.0461 | 3.8099 | 5.0696 | 3.8099 | 4.7031 | 3.8099 | 4.7652 | 3.8099 | 4.97 | 3.8099 | 4.8616 | 3.8099 | 5.0013 | 3.8099 | 4.9554 | 3.8099 | 4.7053 | 3.8099 | 4.67 | 3.8099 | 4.9696 | 3.8099 | 4.9568 | 3.8099 | 5.2698 | 3.8099 | 4.9753 | 3.8099 | 5.0013 | 3.8099 | 4.7629 | 3.8099 | 4.9448 | 3.8099 | 5.1088 | 3.8099 | 4.8102 | 3.8099 | 5.1508 | 3.8099 | 5.3625 | 3.8099 | 4.7498 | 3.8099 | 4.8998 | 3.8099 | 4.8356 | 3.8099 | 4.6902 | 3.8099 | 5.065 | 3.8099 | 5.1856 | 3.8099 | 4.7964 | 3.8099 | 4.8563 | 3.8099 | 4.7059 | 3.8099 | 4.74 | 3.8099 | 4.9558 | 3.8099 | 4.8158 | 3.8099 | 4.846 | 3.8099 | 4.9731 | 3.8099 | 5.4482e-08 | 0.13845 | 0 | 9.3553 | 21.1679 | 8.1584 | 18.72 | 0.89144 | 25.0443 | 0.30002 | 0.81588 | 0 | 0 | 0 | 0 | 98.9918 | 10000 | 10098.9918 | 563.4656 | 0 | 60.4672 | 0 | 0 | 0 | 0 | 0 | 274.8423 | 24.5195 | 362.4699 | 0 | 0 | 6.2264 | 26.1387 | 21.4152 | 0 | 0 | 2.7725 | -49.0223 | 0 | 0 | 0 | 0 | 0 | 0 | 0 | 15.1955 | 26.628 | 28.3477 | 0 | 0 | 0 | 0 | 0 | 0 | 0 | 0 | 0 | 4.6764e-05 | 0 | 0.51656 | 1.7421 | 0.58924 | 1.1118 | 0.003086 | 0.23523 | 0.14025 | 0.025788 | 0 | 0 | 0 | 0 | 3.8099 | 1.6422 | 1.1027 | 0.14852 | 0.012524 | 35.084 | 6.8971 | 28.1869 | 18.565 | 0.10675
91 | 3.6931 | 4.2317 | 3.6931 | 4.4767 | 3.6931 | 4.5291 | 3.6931 | 4.1548 | 3.6931 | 4.2097 | 3.6931 | 4.4037 | 3.6931 | 4.3066 | 3.6931 | 4.4288 | 3.6931 | 4.3833 | 3.6931 | 4.1509 | 3.6931 | 4.1167 | 3.6931 | 4.4096 | 3.6931 | 4.4104 | 3.6931 | 4.6913 | 3.6931 | 4.4126 | 3.6931 | 4.4244 | 3.6931 | 4.206 | 3.6931 | 4.385 | 3.6931 | 4.5507 | 3.6931 | 4.2505 | 3.6931 | 4.5691 | 3.6931 | 4.7677 | 3.6931 | 4.1998 | 3.6931 | 4.3243 | 3.6931 | 4.2811 | 3.6931 | 4.1333 | 3.6931 | 4.501 | 3.6931 | 4.619 | 3.6931 | 4.2367 | 3.6931 | 4.2919 | 3.6931 | 4.1533 | 3.6931 | 4.1771 | 3.6931 | 4.3836 | 3.6931 | 4.2552 | 3.6931 | 4.2801 | 3.6931 | 4.4018 | 3.6931 | 4.8429e-08 | 0.13845 | 0 | 9.3553 | 23.7221 | 8.7796 | 19.1993 | 0.94846 | 26.6293 | 0.34185 | 0.81952 | 0 | 0 | 0 | 0 | 98.9918 | 10000 | 10098.9918 | 540.8797 | 0 | 66.5841 | 0 | 0 | 0 | 0 | 0 | 358.3331 | 28.0234 | 373.6296 | 0 | 0 | 6.2264 | 26.9634 | 23.7444 | 0 | 0 | 3.3188 | -51.4252 | 0 | 0 | 0 | 0 | 0 | 0 | 0 | 15.1955 | 27.7866 | 31.2664 | 0 | 0 | 0 | 0 | 0 | 0 | 0 | 0 | 0 | 4.6764e-05 | 0 | 0.51656 | 2.4468 | 0.64769 | 1.1597 | 0.0025675 | 0.25571 | 0.169 | 0.02604 | 0 | 0 | 0 | 0 | 3.6931 | 1.4366 | 1.0683 | 0.16768 | 0.0085535 | 36.2296 | 6.0335 | 30.1961 | 20.9601 | 0.072905
92 | 3.6021 | 4.3519 | 3.6021 | 4.6027 | 3.6021 | 4.6295 | 3.6021 | 4.2854 | 3.6021 | 4.3422 | 3.6021 | 4.532 | 3.6021 | 4.4325 | 3.6021 | 4.5602 | 3.6021 | 4.5173 | 3.6021 | 4.2864 | 3.6021 | 4.2535 | 3.6021 | 4.5326 | 3.6021 | 4.523 | 3.6021 | 4.8104 | 3.6021 | 4.5376 | 3.6021 | 4.5595 | 3.6021 | 4.3398 | 3.6021 | 4.5095 | 3.6021 | 4.6632 | 3.6021 | 4.3836 | 3.6021 | 4.6985 | 3.6021 | 4.8943 | 3.6021 | 4.3287 | 3.6021 | 4.4648 | 3.6021 | 4.4082 | 3.6021 | 4.2718 | 3.6021 | 4.6213 | 3.6021 | 4.7336 | 3.6021 | 4.3706 | 3.6021 | 4.4259 | 3.6021 | 4.2872 | 3.6021 | 4.3174 | 3.6021 | 4.5177 | 3.6021 | 4.3887 | 3.6021 | 4.4161 | 3.6021 | 4.534 | 3.6021 | -2.2375e-07 | 0.13845 | 0 | 9.3553 | 23.082 | 8.5947 | 18.6522 | 0.92156 | 26.0544 | 0.3556 | 0.81517 | 0 | 0 | 0 | 0 | 98.9918 | 10000 | 10098.9918 | 541.327 | 0 | 65.7948 | 0 | 0 | 0 | 0 | 0 | 287.274 | 26.8799 | 365.2687 | 0 | 0 | 6.2264 | 27.225 | 22.0487 | 0 | 0 | 3.177 | -50.0879 | 0 | 0 | 0 | 0 | 0 | 0 | 0 | 15.1955 | 27.9542 | 28.7614 | 0 | 0 | 0 | 0 | 0 | 0 | 0 | 0 | 0 | 4.6764e-05 | 0 | 0.51656 | 2.3131 | 0.61186 | 1.1051 | 0.0025273 | 0.247 | 0.1788 | 0.025739 | 0 | 0 | 0 | 0 | 3.6021 | 1.4978 | 1.0919 | 0.14215 | 0.0072025 | 33.7229 | 6.2906 | 27.4323 | 17.7692 | 0.06139
93 | 3.3607 | 4.2534 | 3.3607 | 4.4907 | 3.3607 | 4.5043 | 3.3607 | 4.1958 | 3.3607 | 4.2498 | 3.3607 | 4.4256 | 3.3607 | 4.3314 | 3.3607 | 4.4534 | 3.3607 | 4.4145 | 3.3607 | 4.1989 | 3.3607 | 4.1688 | 3.3607 | 4.4238 | 3.3607 | 4.4101 | 3.3607 | 4.682 | 3.3607 | 4.4293 | 3.3607 | 4.4544 | 3.3607 | 4.2483 | 3.3607 | 4.4029 | 3.3607 | 4.5413 | 3.3607 | 4.2889 | 3.3607 | 4.582 | 3.3607 | 4.764 | 3.3607 | 4.2357 | 3.3607 | 4.3682 | 3.3607 | 4.3092 | 3.3607 | 4.1867 | 3.3607 | 4.5056 | 3.3607 | 4.6082 | 3.3607 | 4.2772 | 3.3607 | 4.3289 | 3.3607 | 4.199 | 3.3607 | 4.2302 | 3.3607 | 4.4148 | 3.3607 | 4.2938 | 3.3607 | 4.3206 | 3.3607 | 4.4293 | 3.3607 | 2.9104e-08 | 0.13845 | 0 | 9.3553 | 22.1539 | 8.4726 | 18.4537 | 0.96602 | 25.5647 | 0.33267 | 0.81367 | 0 | 0 | 0 | 0 | 98.9918 | 10000 | 10098.9918 | 552.2575 | 0 | 63.6282 | 0 | 0 | 0 | 0 | 0 | 244.6619 | 27.2089 | 349.1304 | 0 | 0 | 6.2264 | 26.8108 | 21.1605 | 0 | 0 | 3.0197 | -49.0516 | 0 | 0 | 0 | 0 | 0 | 0 | 0 | 15.1955 | 27.6646 | 27.626 | 0 | 0 | 0 | 0 | 0 | 0 | 0 | 0 | 0 | 4.6764e-05 | 0 | 0.51656 | 2.1124 | 0.60679 | 1.0856 | 0.0030902 | 0.24043 | 0.16255 | 0.025635 | 0 | 0 | 0 | 0 | 3.3607 | 1.4796 | 1.0145 | 0.12153 | 0.003294 | 30.312 | 6.2145 | 24.0976 | 15.1914 | 0.028076
94 | 3.4549 | 4.541 | 3.4549 | 4.7932 | 3.4549 | 4.7909 | 3.4549 | 4.4873 | 3.4549 | 4.5452 | 3.4549 | 4.7264 | 3.4549 | 4.6263 | 3.4549 | 4.7576 | 3.4549 | 4.7184 | 3.4549 | 4.4938 | 3.4549 | 4.4631 | 3.4549 | 4.7212 | 3.4549 | 4.7001 | 3.4549 | 4.9889 | 3.4549 | 4.7282 | 3.4549 | 4.7609 | 3.4549 | 4.5444 | 3.4549 | 4.7002 | 3.4549 | 4.8374 | 3.4549 | 4.5865 | 3.4549 | 4.8909 | 3.4549 | 5.0795 | 3.4549 | 4.5281 | 3.4549 | 4.6742 | 3.4549 | 4.6038 | 3.4549 | 4.483 | 3.4549 | 4.805 | 3.4549 | 4.9087 | 3.4549 | 4.5747 | 3.4549 | 4.629 | 3.4549 | 4.4929 | 3.4549 | 4.5296 | 3.4549 | 4.7189 | 3.4549 | 4.5919 | 3.4549 | 4.6215 | 3.4549 | 4.7328 | 3.4549 | -1.9022e-07 | 0.13845 | 0 | 9.3553 | 19.8831 | 8.5935 | 18.3145 | 0.91546 | 24.3654 | 0.24808 | 0.81269 | 0 | 0 | 0 | 0 | 98.9918 | 10000 | 10098.9918 | 550.876 | 0 | 67.9136 | 0 | 0 | 0 | 0 | 0 | 205.0146 | 25.2919 | 344.2473 | 0 | 0 | 6.2264 | 25.2521 | 21.4258 | 0 | 0 | 2.5356 | -47.232 | 0 | 0 | 0 | 0 | 0 | 0 | 0 | 15.1955 | 25.7907 | 27.6552 | 0 | 0 | 0 | 0 | 0 | 0 | 0 | 0 | 0 | 4.6764e-05 | 0 | 0.51656 | 1.4596 | 0.58062 | 1.072 | 0.0029351 | 0.22698 | 0.10689 | 0.025569 | 0 | 0 | 0 | 0 | 3.4549 | 1.5919 | 1.0622 | 0.11077 | 0.0077461 | 30.0794 | 6.6861 | 23.3933 | 13.8456 | 0.066024
95 | 3.5295 | 4.3202 | 3.5295 | 4.5676 | 3.5295 | 4.5877 | 3.5295 | 4.2575 | 3.5295 | 4.3137 | 3.5295 | 4.4988 | 3.5295 | 4.4006 | 3.5295 | 4.5272 | 3.5295 | 4.4858 | 3.5295 | 4.2597 | 3.5295 | 4.2277 | 3.5295 | 4.4982 | 3.5295 | 4.4862 | 3.5295 | 4.7696 | 3.5295 | 4.5035 | 3.5295 | 4.5274 | 3.5295 | 4.3117 | 3.5295 | 4.4759 | 3.5295 | 4.6237 | 3.5295 | 4.3545 | 3.5295 | 4.6624 | 3.5295 | 4.8537 | 3.5295 | 4.2996 | 3.5295 | 4.4359 | 3.5295 | 4.3771 | 3.5295 | 4.2461 | 3.5295 | 4.5844 | 3.5295 | 4.6932 | 3.5295 | 4.342 | 3.5295 | 4.3962 | 3.5295 | 4.2601 | 3.5295 | 4.2913 | 3.5295 | 4.4862 | 3.5295 | 4.3596 | 3.5295 | 4.387 | 3.5295 | 4.5018 | 3.5295 | 3.0734e-08 | 0.13845 | 0 | 9.3553 | 22.2337 | 8.4146 | 19.3531 | 0.97508 | 25.6786 | 0.24487 | 0.82091 | 0 | 0 | 0 | 0 | 98.9918 | 10000 | 10098.9918 | 572.4573 | 0 | 61.423 | 0 | 0 | 0 | 0 | 0 | 269.8183 | 27.1136 | 361.1807 | 0 | 0 | 6.2264 | 25.5373 | 23.3804 | 0 | 0 | 2.7957 | -50.2687 | 0 | 0 | 0 | 0 | 0 | 0 | 0 | 15.1955 | 28.1611 | 31.1839 | 0 | 0 | 0 | 0 | 0 | 0 | 0 | 0 | 0 | 4.6764e-05 | 0 | 0.51656 | 1.6831 | 0.64445 | 1.1752 | 0.0028738 | 0.24723 | 0.10493 | 0.026137 | 0 | 0 | 0 | 0 | 3.5295 | 1.4848 | 1.0937 | 0.1332 | 0.0072734 | 32.6125 | 6.2363 | 26.3762 | 16.6501 | 0.061995
96 | 3.8044 | 4.7686 | 3.8044 | 5.043 | 3.8044 | 5.0661 | 3.8044 | 4.6986 | 3.8044 | 4.761 | 3.8044 | 4.9664 | 3.8044 | 4.8576 | 3.8044 | 4.998 | 3.8044 | 4.9519 | 3.8044 | 4.701 | 3.8044 | 4.6655 | 3.8044 | 4.966 | 3.8044 | 4.953 | 3.8044 | 5.2672 | 3.8044 | 4.9718 | 3.8044 | 4.998 | 3.8044 | 4.7588 | 3.8044 | 4.9412 | 3.8044 | 5.1056 | 3.8044 | 4.8062 | 3.8044 | 5.1482 | 3.8044 | 5.3601 | 3.8044 | 4.7455 | 3.8044 | 4.8964 | 3.8044 | 4.8315 | 3.8044 | 4.6859 | 3.8044 | 5.0618 | 3.8044 | 5.1827 | 3.8044 | 4.7923 | 3.8044 | 4.8525 | 3.8044 | 4.7015 | 3.8044 | 4.7358 | 3.8044 | 4.9524 | 3.8044 | 4.8119 | 3.8044 | 4.8423 | 3.8044 | 4.9697 | 3.8044 | 7.6368e-08 | 0.13845 | 0 | 9.3553 | 22.4222 | 8.4504 | 17.7613 | 0.93886 | 24.4798 | 0.31331 | 0.80825 | 0 | 0 | 0 | 0 | 98.9918 | 10000 | 10098.9918 | 538.054 | 0 | 68.3415 | 0 | 0 | 0 | 0 | 0 | 274.4987 | 24.4821 | 368.9544 | 0 | 0 | 6.2264 | 26.2481 | 19.9493 | 0 | 0 | 2.749 | -46.6989 | 0 | 0 | 0 | 0 | 0 | 0 | 0 | 15.1955 | 25.8513 | 25.353 | 0 | 0 | 0 | 0 | 0 | 0 | 0 | 0 | 0 | 4.6764e-05 | 0 | 0.51656 | 1.841 | 0.54878 | 1.0186 | 0.0028723 | 0.22481 | 0.14921 | 0.025268 | 0 | 0 | 0 | 0 | 3.8044 | 1.6447 | 1.0978 | 0.14856 | 0.0089386 | 34.9882 | 6.9076 | 28.0806 | 18.5696 | 0.076188
97 | 3.893 | 5.0332 | 3.893 | 5.3291 | 3.893 | 5.3551 | 3.893 | 4.9572 | 3.893 | 5.0244 | 3.893 | 5.2464 | 3.893 | 5.129 | 3.893 | 5.2802 | 3.893 | 5.2304 | 3.893 | 4.9595 | 3.893 | 4.9211 | 3.893 | 5.2461 | 3.893 | 5.2326 | 3.893 | 5.5715 | 3.893 | 5.2523 | 3.893 | 5.2801 | 3.893 | 5.022 | 3.893 | 5.2193 | 3.893 | 5.3973 | 3.893 | 5.0732 | 3.893 | 5.4424 | 3.893 | 5.6715 | 3.893 | 5.0079 | 3.893 | 5.1702 | 3.893 | 5.1008 | 3.893 | 4.943 | 3.893 | 5.3496 | 3.893 | 5.4804 | 3.893 | 5.0581 | 3.893 | 5.1231 | 3.893 | 4.9601 | 3.893 | 4.9969 | 3.893 | 5.2309 | 3.893 | 5.0793 | 3.893 | 5.112 | 3.893 | 5.2497 | 3.893 | -8.7079e-08 | 0.13845 | 0 | 9.3553 | 21.0535 | 7.9517 | 17.7149 | 0.91173 | 23.8065 | 0.25302 | 0.80803 | 0 | 0 | 0 | 0 | 98.9918 | 10000 | 10098.9918 | 554.3838 | 0 | 60.1292 | 0 | 0 | 0 | 0 | 0 | 287.3188 | 23.399 | 380.7785 | 0 | 0 | 6.2264 | 25.3495 | 18.5721 | 0 | 0 | 2.4962 | -45.4315 | 0 | 0 | 0 | 0 | 0 | 0 | 0 | 15.1955 | 25.893 | 24.1134 | 0 | 0 | 0 | 0 | 0 | 0 | 0 | 0 | 0 | 4.6764e-05 | 0 | 0.51656 | 1.5083 | 0.53472 | 1.0141 | 0.0031081 | 0.21716 | 0.10995 | 0.025254 | 0 | 0 | 0 | 0 | 3.893 | 1.7209 | 1.0168 | 0.16155 | 0.012136 | 36.1736 | 7.2278 | 28.9458 | 20.1932 | 0.10344
98 | 3.4029 | 4.0658 | 3.4029 | 4.3161 | 3.4029 | 4.3494 | 3.4029 | 3.9964 | 3.4029 | 4.053 | 3.4029 | 4.2446 | 3.4029 | 4.1453 | 3.4029 | 4.2721 | 3.4029 | 4.2284 | 3.4029 | 3.9962 | 3.4029 | 3.9628 | 3.4029 | 4.2465 | 3.4029 | 4.2395 | 3.4029 | 4.5264 | 3.4029 | 4.251 | 3.4029 | 4.2704 | 3.4029 | 4.0503 | 3.4029 | 4.223 | 3.4029 | 4.3802 | 3.4029 | 4.0944 | 3.4029 | 4.4114 | 3.4029 | 4.6088 | 3.4029 | 4.0404 | 3.4029 | 4.174 | 3.4029 | 4.1207 | 3.4029 | 3.9808 | 3.4029 | 4.3362 | 3.4029 | 4.4504 | 3.4029 | 4.0812 | 3.4029 | 4.1367 | 3.4029 | 3.9974 | 3.4029 | 4.0262 | 3.4029 | 4.2287 | 3.4029 | 4.0994 | 3.4029 | 4.1262 | 3.4029 | 4.2456 | 3.4029 | 1.0838e-06 | 0.13845 | 0 | 9.3553 | 23.5306 | 9.1169 | 20.4464 | 0.90017 | 27.4546 | 0.35985 | 0.82951 | 0 | 0 | 0 | 0 | 98.9918 | 10000 | 10098.9918 | 568.2587 | 0 | 68.4098 | 0 | 0 | 0 | 0 | 0 | 332.8113 | 29.5564 | 394.4156 | 0 | 0 | 6.2264 | 27.0877 | 27.6935 | 0 | 0 | 3.4302 | -55.2744 | 0 | 0 | 0 | 0 | 0 | 0 | 0 | 15.1955 | 26.7876 | 37.0296 | 0 | 0 | 0 | 0 | 0 | 0 | 0 | 0 | 0 | 4.6764e-05 | 0 | 0.51656 | 2.3934 | 0.7197 | 1.2879 | 0.0028477 | 0.27032 | 0.18185 | 0.026748 | 0 | 0 | 0 | 0 | 3.4029 | 1.362 | 0.98765 | 0.1491 | 0.0033299 | 33.1176 | 5.7203 | 27.3973 | 18.638 | 0.028382
99 | 3.8079 | 4.6536 | 3.8079 | 4.8999 | 3.8079 | 4.9461 | 3.8079 | 4.5793 | 3.8079 | 4.6347 | 3.8079 | 4.8275 | 3.8079 | 4.7298 | 3.8079 | 4.8534 | 3.8079 | 4.8085 | 3.8079 | 4.5766 | 3.8079 | 4.5427 | 3.8079 | 4.8322 | 3.8079 | 4.8304 | 3.8079 | 5.1128 | 3.8079 | 4.8357 | 3.8079 | 4.8499 | 3.8079 | 4.6313 | 3.8079 | 4.8079 | 3.8079 | 4.9706 | 3.8079 | 4.6756 | 3.8079 | 4.9932 | 3.8079 | 5.1909 | 3.8079 | 4.6239 | 3.8079 | 4.7511 | 3.8079 | 4.7047 | 3.8079 | 4.5597 | 3.8079 | 4.9229 | 3.8079 | 5.0394 | 3.8079 | 4.6619 | 3.8079 | 4.7171 | 3.8079 | 4.5786 | 3.8079 | 4.6039 | 3.8079 | 4.8089 | 3.8079 | 4.6804 | 3.8079 | 4.7058 | 3.8079 | 4.8266 | 3.8079 | 1.9767e-07 | 0.13845 | 0 | 9.3553 | 21.2846 | 8.6832 | 18.2146 | 0.9552 | 24.8192 | 0.24516 | 0.81181 | 0 | 0 | 0 | 0 | 98.9918 | 10000 | 10098.9918 | 532.5476 | 0 | 70.9903 | 0 | 0 | 0 | 0 | 0 | 304.6418 | 24.8303 | 336.5223 | 0 | 0 | 6.2264 | 25.418 | 21.6208 | 0 | 0 | 2.6671 | -47.2152 | 0 | 0 | 0 | 0 | 0 | 0 | 0 | 15.1955 | 27.1764 | 27.6676 | 0 | 0 | 0 | 0 | 0 | 0 | 0 | 0 | 0 | 4.6764e-05 | 0 | 0.51656 | 1.6811 | 0.57166 | 1.0623 | 0.002901 | 0.23301 | 0.10511 | 0.025509 | 0 | 0 | 0 | 0 | 3.8079 | 1.6216 | 1.0397 | 0.16141 | 0.0062478 | 35.9432 | 6.8106 | 29.1326 | 20.1761 | 0.053253
100 | 3.5802 | 4.7091 | 3.5802 | 4.9909 | 3.5802 | 4.9885 | 3.5802 | 4.6489 | 3.5802 | 4.7136 | 3.5802 | 4.9163 | 3.5802 | 4.8044 | 3.5802 | 4.9511 | 3.5802 | 4.9073 | 3.5802 | 4.6562 | 3.5802 | 4.6218 | 3.5802 | 4.9104 | 3.5802 | 4.887 | 3.5802 | 5.2097 | 3.5802 | 4.9183 | 3.5802 | 4.9547 | 3.5802 | 4.7128 | 3.5802 | 4.887 | 3.5802 | 5.0405 | 3.5802 | 4.7598 | 3.5802 | 5.1001 | 3.5802 | 5.311 | 3.5802 | 4.6945 | 3.5802 | 4.8578 | 3.5802 | 4.7793 | 3.5802 | 4.6441 | 3.5802 | 5.0041 | 3.5802 | 5.1202 | 3.5802 | 4.7467 | 3.5802 | 4.8074 | 3.5802 | 4.6551 | 3.5802 | 4.6962 | 3.5802 | 4.9078 | 3.5802 | 4.7658 | 3.5802 | 4.7989 | 3.5802 | 4.9233 | 3.5802 | -6.17e-08 | 0.13845 | 0 | 9.3553 | 21.1643 | 8.6227 | 18.3181 | 0.91647 | 25.0624 | 0.33406 | 0.8126 | 0 | 0 | 0 | 0 | 98.9918 | 10000 | 10098.9918 | 540.9791 | 0 | 68.8592 | 0 | 0 | 0 | 0 | 0 | 228.2692 | 24.8221 | 376.8328 | 0 | 0 | 6.2264 | 26.6262 | 21.5846 | 0 | 0 | 2.8454 | -48.6488 | 0 | 0 | 0 | 0 | 0 | 0 | 0 | 15.1955 | 26.2417 | 27.8247 | 0 | 0 | 0 | 0 | 0 | 0 | 0 | 0 | 0 | 4.6764e-05 | 0 | 0.51656 | 1.8881 | 0.57585 | 1.0723 | 0.002675 | 0.2341 | 0.16353 | 0.025562 | 0 | 0 | 0 | 0 | 3.5802 | 1.6221 | 1.0645 | 0.12403 | 0.0085118 | 31.9002 | 6.8129 | 25.0873 | 15.5039 | 0.07255
101 | 3.9836 | 5.0369 | 3.9836 | 5.3152 | 3.9836 | 5.3488 | 3.9836 | 4.9613 | 3.9836 | 5.0243 | 3.9836 | 5.2362 | 3.9836 | 5.1258 | 3.9836 | 5.2671 | 3.9836 | 5.219 | 3.9836 | 4.9617 | 3.9836 | 4.9249 | 3.9836 | 5.2377 | 3.9836 | 5.2285 | 3.9836 | 5.5474 | 3.9836 | 5.2429 | 3.9836 | 5.2658 | 3.9836 | 5.0214 | 3.9836 | 5.2117 | 3.9836 | 5.3846 | 3.9836 | 5.0703 | 3.9836 | 5.4213 | 3.9836 | 5.6399 | 3.9836 | 5.0098 | 3.9836 | 5.1595 | 3.9836 | 5.0986 | 3.9836 | 4.945 | 3.9836 | 5.3367 | 3.9836 | 5.4627 | 3.9836 | 5.0557 | 3.9836 | 5.1172 | 3.9836 | 4.9628 | 3.9836 | 4.9955 | 3.9836 | 5.2194 | 3.9836 | 5.0759 | 3.9836 | 5.106 | 3.9836 | 5.2378 | 3.9836 | 1.7229e-08 | 0.13845 | 0 | 9.3553 | 20.4452 | 8.4437 | 18.041 | 0.85119 | 24.8417 | 0.30299 | 0.81041 | 0 | 0 | 0 | 0 | 98.9918 | 10000 | 10098.9918 | 521.8305 | 0 | 68.2464 | 0 | 0 | 0 | 0 | 0 | 283.9527 | 23.0419 | 349.8231 | 0 | 0 | 6.2264 | 26.2331 | 20.7315 | 0 | 0 | 2.7696 | -47.4778 | 0 | 0 | 0 | 0 | 0 | 0 | 0 | 15.1955 | 26.867 | 26.6679 | 0 | 0 | 0 | 0 | 0 | 0 | 0 | 0 | 0 | 4.6764e-05 | 0 | 0.51656 | 1.8515 | 0.54502 | 1.0454 | 0.0019049 | 0.23135 | 0.14224 | 0.025414 | 0 | 0 | 0 | 0 | 3.9836 | 1.7476 | 1.085 | 0.16209 | 0.0039632 | 37.2801 | 7.34 | 29.94 | 20.261 | 0.03378
102 | 4.2395 | 4.8337 | 4.2395 | 5.0874 | 4.2395 | 5.1575 | 4.2395 | 4.747 | 4.2395 | 4.8034 | 4.2395 | 5.0096 | 4.2395 | 4.909 | 4.2395 | 5.034 | 4.2395 | 4.9848 | 4.2395 | 4.7399 | 4.2395 | 4.7032 | 4.2395 | 5.0189 | 4.2395 | 5.0258 | 4.2395 | 5.3169 | 4.2395 | 5.0209 | 4.2395 | 5.0273 | 4.2395 | 4.7987 | 4.2395 | 4.9921 | 4.2395 | 5.1731 | 4.2395 | 4.8459 | 4.2395 | 5.1824 | 4.2395 | 5.3927 | 4.2395 | 4.7951 | 4.2395 | 4.9188 | 4.2395 | 4.8815 | 4.2395 | 4.7196 | 4.2395 | 5.1164 | 4.2395 | 5.2436 | 4.2395 | 4.8308 | 4.2395 | 4.8886 | 4.2395 | 4.7434 | 4.2395 | 4.7646 | 4.2395 | 4.985 | 4.2395 | 4.8506 | 4.2395 | 4.8751 | 4.2395 | 5.0052 | 4.2395 | 4.7032e-08 | 0.13845 | 0 | 9.3553 | 19.9579 | 8.5265 | 18.73 | 0.92516 | 25.0581 | 0.26303 | 0.81592 | 0 | 0 | 0 | 0 | 98.9918 | 10000 | 10098.9918 | 566.4208 | 0 | 67.2208 | 0 | 0 | 0 | 0 | 0 | 355.414 | 24.1519 | 336.5464 | 0 | 0 | 6.2264 | 25.6344 | 22.4844 | 0 | 0 | 2.6868 | -48.758 | 0 | 0 | 0 | 0 | 0 | 0 | 0 | 15.1955 | 26.9699 | 29.342 | 0 | 0 | 0 | 0 | 0 | 0 | 0 | 0 | 0 | 4.6764e-05 | 0 | 0.51656 | 1.6315 | 0.5861 | 1.1128 | 0.0029294 | 0.23726 | 0.11622 | 0.02579 | 0 | 0 | 0 | 0 | 4.2395 | 1.6672 | 1.2246 | 0.19118 | 0.0031981 | 41.3163 | 7.0022 | 34.3141 | 23.8976 | 0.027259
103 | 3.5093 | 4.7046 | 3.5093 | 4.979 | 3.5093 | 4.9714 | 3.5093 | 4.6484 | 3.5093 | 4.7116 | 3.5093 | 4.9071 | 3.5093 | 4.7981 | 3.5093 | 4.9415 | 3.5093 | 4.8996 | 3.5093 | 4.6565 | 3.5093 | 4.6235 | 3.5093 | 4.9004 | 3.5093 | 4.8755 | 3.5093 | 5.1896 | 3.5093 | 4.9084 | 3.5093 | 4.9458 | 3.5093 | 4.711 | 3.5093 | 4.8779 | 3.5093 | 5.0242 | 3.5093 | 4.7564 | 3.5093 | 5.0856 | 3.5093 | 5.2892 | 3.5093 | 4.6923 | 3.5093 | 4.853 | 3.5093 | 4.7741 | 3.5093 | 4.6454 | 3.5093 | 4.9906 | 3.5093 | 5.1019 | 3.5093 | 4.7439 | 3.5093 | 4.8028 | 3.5093 | 4.6552 | 3.5093 | 4.6962 | 3.5093 | 4.9001 | 3.5093 | 4.7624 | 3.5093 | 4.795 | 3.5093 | 4.9148 | 3.5093 | -1.5902e-07 | 0.13845 | 0 | 9.3553 | 20.4471 | 8.662 | 18.0121 | 0.87599 | 24.099 | 0.23818 | 0.81029 | 0 | 0 | 0 | 0 | 98.9918 | 10000 | 10098.9918 | 552.6885 | 0 | 70.3988 | 0 | 0 | 0 | 0 | 0 | 208.5387 | 24.7008 | 367.451 | 0 | 0 | 6.2264 | 25.1267 | 20.9888 | 0 | 0 | 2.4566 | -46.3645 | 0 | 0 | 0 | 0 | 0 | 0 | 0 | 15.1955 | 25.8465 | 26.8268 | 0 | 0 | 0 | 0 | 0 | 0 | 0 | 0 | 0 | 4.6764e-05 | 0 | 0.51656 | 1.393 | 0.56178 | 1.0427 | 0.0029657 | 0.22353 | 0.10085 | 0.025406 | 0 | 0 | 0 | 0 | 3.5093 | 1.6301 | 1.048 | 0.11486 | 0.0094904 | 30.5184 | 6.8464 | 23.672 | 14.358 | 0.080892
104 | 3.802 | 4.957 | 3.802 | 5.2412 | 3.802 | 5.2571 | 3.802 | 4.8882 | 3.802 | 4.953 | 3.802 | 5.1633 | 3.802 | 5.0505 | 3.802 | 5.1966 | 3.802 | 5.15 | 3.802 | 4.8921 | 3.802 | 4.856 | 3.802 | 5.1611 | 3.802 | 5.1445 | 3.802 | 5.47 | 3.802 | 5.1677 | 3.802 | 5.1978 | 3.802 | 4.9511 | 3.802 | 5.136 | 3.802 | 5.3015 | 3.802 | 4.9997 | 3.802 | 5.3505 | 3.802 | 5.5682 | 3.802 | 4.936 | 3.802 | 5.0948 | 3.802 | 5.024 | 3.802 | 4.8775 | 3.802 | 5.2589 | 3.802 | 5.3816 | 3.802 | 4.9857 | 3.802 | 5.0477 | 3.802 | 4.8922 | 3.802 | 4.9295 | 3.802 | 5.1505 | 3.802 | 5.0056 | 3.802 | 5.0377 | 3.802 | 5.1677 | 3.802 | 3.1199e-08 | 0.13845 | 0 | 9.3553 | 21.3711 | 7.975 | 17.7832 | 0.85236 | 24.524 | 0.29438 | 0.80847 | 0 | 0 | 0 | 0 | 98.9918 | 10000 | 10098.9918 | 536.3903 | 0 | 60.925 | 0 | 0 | 0 | 0 | 0 | 256.3824 | 23.4644 | 363.649 | 0 | 0 | 6.2264 | 26.1267 | 18.8651 | 0 | 0 | 2.7545 | -46.404 | 0 | 0 | 0 | 0 | 0 | 0 | 0 | 15.1955 | 27.013 | 24.4327 | 0 | 0 | 0 | 0 | 0 | 0 | 0 | 0 | 0 | 4.6764e-05 | 0 | 0.51656 | 1.8704 | 0.53832 | 1.0207 | 0.0023989 | 0.22554 | 0.1365 | 0.025283 | 0 | 0 | 0 | 0 | 3.802 | 1.7161 | 1.0508 | 0.14509 | 0.0060085 | 34.7904 | 7.2077 | 27.5827 | 18.1363 | 0.051214
105 | 3.6014 | 4.736 | 3.6014 | 5.0111 | 3.6014 | 5.0059 | 3.6014 | 4.6786 | 3.6014 | 4.7418 | 3.6014 | 4.9386 | 3.6014 | 4.8294 | 3.6014 | 4.9729 | 3.6014 | 4.9306 | 3.6014 | 4.6862 | 3.6014 | 4.6529 | 3.6014 | 4.9324 | 3.6014 | 4.9084 | 3.6014 | 5.2234 | 3.6014 | 4.9403 | 3.6014 | 4.9769 | 3.6014 | 4.7411 | 3.6014 | 4.9097 | 3.6014 | 5.0579 | 3.6014 | 4.7868 | 3.6014 | 5.1179 | 3.6014 | 5.3228 | 3.6014 | 4.7228 | 3.6014 | 4.8832 | 3.6014 | 4.8051 | 3.6014 | 4.6748 | 3.6014 | 5.0234 | 3.6014 | 5.1357 | 3.6014 | 4.7741 | 3.6014 | 4.8333 | 3.6014 | 4.685 | 3.6014 | 4.7257 | 3.6014 | 4.9311 | 3.6014 | 4.7927 | 3.6014 | 4.8253 | 3.6014 | 4.946 | 3.6014 | 7.2177e-07 | 0.13845 | 0 | 9.3553 | 20.9287 | 8.0533 | 18.4594 | 0.89764 | 24.4539 | 0.24743 | 0.8139 | 0 | 0 | 0 | 0 | 98.9918 | 10000 | 10098.9918 | 563.7163 | 0 | 59.0142 | 0 | 0 | 0 | 0 | 0 | 213.2713 | 24.54 | 364.0618 | 0 | 0 | 6.2264 | 25.2852 | 20.4607 | 0 | 0 | 2.6006 | -47.3926 | 0 | 0 | 0 | 0 | 0 | 0 | 0 | 15.1955 | 26.0938 | 27.0519 | 0 | 0 | 0 | 0 | 0 | 0 | 0 | 0 | 0 | 4.6764e-05 | 0 | 0.51656 | 1.5501 | 0.57823 | 1.0862 | 0.0028882 | 0.22733 | 0.1065 | 0.025652 | 0 | 0 | 0 | 0 | 3.6014 | 1.6408 | 1.1137 | 0.11788 | 0.0053064 | 31.6445 | 6.8913 | 24.7532 | 14.7356 | 0.045229
106 | 3.7177 | 5.027 | 3.7177 | 5.3245 | 3.7177 | 5.3152 | 3.7177 | 4.9666 | 3.7177 | 5.035 | 3.7177 | 5.2467 | 3.7177 | 5.1286 | 3.7177 | 5.2841 | 3.7177 | 5.2388 | 3.7177 | 4.9755 | 3.7177 | 4.9397 | 3.7177 | 5.2392 | 3.7177 | 5.2118 | 3.7177 | 5.5524 | 3.7177 | 5.2479 | 3.7177 | 5.2889 | 3.7177 | 5.0345 | 3.7177 | 5.215 | 3.7177 | 5.3729 | 3.7177 | 5.0837 | 3.7177 | 5.4401 | 3.7177 | 5.6609 | 3.7177 | 5.014 | 3.7177 | 5.1886 | 3.7177 | 5.1026 | 3.7177 | 4.9636 | 3.7177 | 5.3369 | 3.7177 | 5.4572 | 3.7177 | 5.0701 | 3.7177 | 5.1339 | 3.7177 | 4.974 | 3.7177 | 5.0188 | 3.7177 | 5.2393 | 3.7177 | 5.0901 | 3.7177 | 5.1255 | 3.7177 | 5.2552 | 3.7177 | -1.3597e-07 | 0.13845 | 0 | 9.3553 | 21.2907 | 8.0872 | 18.3205 | 0.86824 | 24.94 | 0.28139 | 0.8127 | 0 | 0 | 0 | 0 | 98.9918 | 10000 | 10098.9918 | 542.2059 | 0 | 61.7269 | 0 | 0 | 0 | 0 | 0 | 211.6881 | 23.1384 | 370.0288 | 0 | 0 | 6.2264 | 25.8732 | 20.4867 | 0 | 0 | 2.8183 | -47.6736 | 0 | 0 | 0 | 0 | 0 | 0 | 0 | 15.1955 | 26.6946 | 26.8618 | 0 | 0 | 0 | 0 | 0 | 0 | 0 | 0 | 0 | 4.6764e-05 | 0 | 0.51656 | 1.9012 | 0.55739 | 1.0726 | 0.0026558 | 0.23227 | 0.12798 | 0.025569 | 0 | 0 | 0 | 0 | 3.7177 | 1.7403 | 1.0871 | 0.12347 | 0.0076271 | 32.6236 | 7.3094 | 25.3143 | 15.4334 | 0.065009
107 | 3.5036 | 4.62 | 3.5036 | 4.8872 | 3.5036 | 4.8916 | 3.5036 | 4.5601 | 3.5036 | 4.6212 | 3.5036 | 4.8156 | 3.5036 | 4.7095 | 3.5036 | 4.8479 | 3.5036 | 4.8055 | 3.5036 | 4.5657 | 3.5036 | 4.5325 | 3.5036 | 4.8113 | 3.5036 | 4.7917 | 3.5036 | 5.0978 | 3.5036 | 4.8183 | 3.5036 | 4.8505 | 3.5036 | 4.62 | 3.5036 | 4.7886 | 3.5036 | 4.938 | 3.5036 | 4.665 | 3.5036 | 4.9905 | 3.5036 | 5.1925 | 3.5036 | 4.6039 | 3.5036 | 4.7566 | 3.5036 | 4.6852 | 3.5036 | 4.5533 | 3.5036 | 4.9014 | 3.5036 | 5.0135 | 3.5036 | 4.6523 | 3.5036 | 4.7101 | 3.5036 | 4.5651 | 3.5036 | 4.6026 | 3.5036 | 4.8059 | 3.5036 | 4.6706 | 3.5036 | 4.7016 | 3.5036 | 4.8212 | 3.5036 | -4.6031e-07 | 0.13845 | 0 | 9.3553 | 20.7746 | 8.6138 | 18.8622 | 0.97598 | 25.4824 | 0.32848 | 0.81692 | 0 | 0 | 0 | 0 | 98.9918 | 10000 | 10098.9918 | 554.4804 | 0 | 66.6934 | 0 | 0 | 0 | 0 | 0 | 233.5195 | 25.1966 | 360.6983 | 0 | 0 | 6.2264 | 26.5715 | 22.8011 | 0 | 0 | 2.8946 | -50.0766 | 0 | 0 | 0 | 0 | 0 | 0 | 0 | 15.1955 | 26.5483 | 29.9113 | 0 | 0 | 0 | 0 | 0 | 0 | 0 | 0 | 0 | 4.6764e-05 | 0 | 0.51656 | 1.8807 | 0.60301 | 1.126 | 0.0032044 | 0.24132 | 0.15964 | 0.025859 | 0 | 0 | 0 | 0 | 3.5036 | 1.598 | 1.014 | 0.1249 | 0.003616 | 31.4172 | 6.7115 | 24.7058 | 15.6125 | 0.030821
108 | 3.615 | 3.914 | 3.615 | 4.157 | 3.615 | 4.2205 | 3.615 | 3.8326 | 3.615 | 3.8867 | 3.615 | 4.0829 | 3.615 | 3.9866 | 3.615 | 4.1067 | 3.615 | 4.06 | 3.615 | 3.8265 | 3.615 | 3.7916 | 3.615 | 4.0911 | 3.615 | 4.0964 | 3.615 | 4.3752 | 3.615 | 4.0933 | 3.615 | 4.1007 | 3.615 | 3.8824 | 3.615 | 4.0659 | 3.615 | 4.237 | 3.615 | 3.9273 | 3.615 | 4.2481 | 3.615 | 4.4486 | 3.615 | 3.8783 | 3.615 | 3.998 | 3.615 | 3.9606 | 3.615 | 3.8074 | 3.615 | 4.1839 | 3.615 | 4.3047 | 3.615 | 3.9131 | 3.615 | 3.9683 | 3.615 | 3.8295 | 3.615 | 3.8507 | 3.615 | 4.0603 | 3.615 | 3.9319 | 3.615 | 3.9556 | 3.615 | 4.0793 | 3.615 | 6.6636e-07 | 0.13845 | 0 | 9.3553 | 23.4454 | 9.2454 | 20.7378 | 0.98044 | 27.6854 | 0.33345 | 0.83188 | 0 | 0 | 0 | 0 | 98.9918 | 10000 | 10098.9918 | 567.7304 | 0 | 68.7158 | 0 | 0 | 0 | 0 | 0 | 428.4108 | 31.2096 | 407.8718 | 0 | 0 | 6.2264 | 26.7099 | 28.6051 | 0 | 0 | 3.4385 | -55.7707 | 0 | 0 | 0 | 0 | 0 | 0 | 0 | 15.1955 | 27.203 | 38.2955 | 0 | 0 | 0 | 0 | 0 | 0 | 0 | 0 | 0 | 4.6764e-05 | 0 | 0.51656 | 2.3589 | 0.75042 | 1.3187 | 0.002871 | 0.27493 | 0.1631 | 0.026919 | 0 | 0 | 0 | 0 | 3.615 | 1.2897 | 1.0645 | 0.17909 | 0.0062288 | 36.8655 | 5.4169 | 31.4486 | 22.3864 | 0.053091
109 | 4.1186 | 4.6761 | 4.1186 | 4.9306 | 4.1186 | 4.9995 | 4.1186 | 4.5898 | 4.1186 | 4.6464 | 4.1186 | 4.8526 | 4.1186 | 4.7518 | 4.1186 | 4.8773 | 4.1186 | 4.8281 | 4.1186 | 4.583 | 4.1186 | 4.5463 | 4.1186 | 4.8617 | 4.1186 | 4.8682 | 4.1186 | 5.16 | 4.1186 | 4.8638 | 4.1186 | 4.8708 | 4.1186 | 4.6418 | 4.1186 | 4.835 | 4.1186 | 5.0157 | 4.1186 | 4.689 | 4.1186 | 5.0259 | 4.1186 | 5.2362 | 4.1186 | 4.6379 | 4.1186 | 4.7625 | 4.1186 | 4.7244 | 4.1186 | 4.5628 | 4.1186 | 4.9592 | 4.1186 | 5.0864 | 4.1186 | 4.6739 | 4.1186 | 4.7319 | 4.1186 | 4.5863 | 4.1186 | 4.6079 | 4.1186 | 4.8284 | 4.1186 | 4.6938 | 4.1186 | 4.7185 | 4.1186 | 4.8486 | 4.1186 | 8.0816e-07 | 0.13845 | 0 | 9.3553 | 21.8728 | 8.2991 | 18.6644 | 0.92053 | 25.222 | 0.2993 | 0.81541 | 0 | 0 | 0 | 0 | 98.9918 | 10000 | 10098.9918 | 557.1336 | 0 | 62.6441 | 0 | 0 | 0 | 0 | 0 | 367.7686 | 25.1424 | 352.5338 | 0 | 0 | 6.2264 | 26.1216 | 21.5855 | 0 | 0 | 2.8658 | -48.9081 | 0 | 0 | 0 | 0 | 0 | 0 | 0 | 15.1955 | 26.5824 | 28.3638 | 0 | 0 | 0 | 0 | 0 | 0 | 0 | 0 | 0 | 4.6764e-05 | 0 | 0.51656 | 1.8891 | 0.59362 | 1.1063 | 0.0030416 | 0.2368 | 0.13977 | 0.025755 | 0 | 0 | 0 | 0 | 4.1186 | 1.6014 | 1.1725 | 0.19009 | 0.0082591 | 40.2993 | 6.7259 | 33.5734 | 23.7619 | 0.070396
110 | 3.7745 | 5.1878 | 3.7745 | 5.499 | 3.7745 | 5.4845 | 3.7745 | 5.1268 | 3.7745 | 5.1985 | 3.7745 | 5.4183 | 3.7745 | 5.2947 | 3.7745 | 5.4579 | 3.7745 | 5.4112 | 3.7745 | 5.137 | 3.7745 | 5.0999 | 3.7745 | 5.4095 | 3.7745 | 5.379 | 3.7745 | 5.7353 | 3.7745 | 5.419 | 3.7745 | 5.4636 | 3.7745 | 5.1982 | 3.7745 | 5.3845 | 3.7745 | 5.5469 | 3.7745 | 5.2493 | 3.7745 | 5.6201 | 3.7745 | 5.8497 | 3.7745 | 5.1759 | 3.7745 | 5.36 | 3.7745 | 5.2678 | 3.7745 | 5.1252 | 3.7745 | 5.5108 | 3.7745 | 5.6352 | 3.7745 | 5.2353 | 3.7745 | 5.3018 | 3.7745 | 5.1351 | 3.7745 | 5.183 | 3.7745 | 5.4117 | 3.7745 | 5.256 | 3.7745 | 5.2935 | 3.7745 | 5.4279 | 3.7745 | -1.39e-07 | 0.13845 | 0 | 9.3553 | 20.5558 | 8.3944 | 18.1143 | 0.88147 | 24.6716 | 0.32302 | 0.811 | 0 | 0 | 0 | 0 | 98.9918 | 10000 | 10098.9918 | 551.2348 | 0 | 68.0853 | 0 | 0 | 0 | 0 | 0 | 206.55 | 22.4912 | 376.4832 | 0 | 0 | 6.2264 | 26.4083 | 20.9018 | 0 | 0 | 2.7297 | -47.8431 | 0 | 0 | 0 | 0 | 0 | 0 | 0 | 15.1955 | 25.9349 | 26.9327 | 0 | 0 | 0 | 0 | 0 | 0 | 0 | 0 | 0 | 4.6764e-05 | 0 | 0.51656 | 1.7724 | 0.54206 | 1.0525 | 0.0030007 | 0.22888 | 0.15586 | 0.025454 | 0 | 0 | 0 | 0 | 3.7745 | 1.7905 | 1.0886 | 0.12389 | 0.0082456 | 32.8485 | 7.52 | 25.3286 | 15.4868 | 0.070281
111 | 4.1177 | 4.7133 | 4.1177 | 4.9775 | 4.1177 | 5.0419 | 4.1177 | 4.6268 | 4.1177 | 4.6858 | 4.1177 | 4.8976 | 4.1177 | 4.7929 | 4.1177 | 4.9239 | 4.1177 | 4.8738 | 4.1177 | 4.6211 | 4.1177 | 4.5835 | 4.1177 | 4.9056 | 4.1177 | 4.9095 | 4.1177 | 5.2125 | 4.1177 | 4.9083 | 4.1177 | 4.9181 | 4.1177 | 4.6813 | 4.1177 | 4.8785 | 4.1177 | 5.0618 | 4.1177 | 4.7299 | 4.1177 | 5.0768 | 4.1177 | 5.2933 | 4.1177 | 4.6761 | 4.1177 | 4.8077 | 4.1177 | 4.7649 | 4.1177 | 4.601 | 4.1177 | 5.0056 | 4.1177 | 5.1354 | 4.1177 | 4.7146 | 4.1177 | 4.7744 | 4.1177 | 4.6241 | 4.1177 | 4.6481 | 4.1177 | 4.8741 | 4.1177 | 4.7349 | 4.1177 | 4.7611 | 4.1177 | 4.8944 | 4.1177 | 6.5658e-08 | 0.13845 | 0 | 9.3553 | 21.4207 | 9.0315 | 19.3448 | 0.9363 | 25.8405 | 0.28099 | 0.82071 | 0 | 0 | 0 | 0 | 98.9918 | 10000 | 10098.9918 | 566.2197 | 0 | 74.2472 | 0 | 0 | 0 | 0 | 0 | 366.5809 | 25.1243 | 361.9835 | 0 | 0 | 6.2264 | 25.9093 | 25.3387 | 0 | 0 | 2.8259 | -51.0245 | 0 | 0 | 0 | 0 | 0 | 0 | 0 | 15.1955 | 27.1131 | 33.0088 | 0 | 0 | 0 | 0 | 0 | 0 | 0 | 0 | 0 | 4.6764e-05 | 0 | 0.51656 | 1.7268 | 0.62369 | 1.1744 | 0.0030226 | 0.24983 | 0.12772 | 0.026123 | 0 | 0 | 0 | 0 | 4.1177 | 1.6026 | 1.1689 | 0.18965 | 0.011802 | 40.3798 | 6.7308 | 33.649 | 23.7061 | 0.10059
112 | 3.5435 | 4.4143 | 3.5435 | 4.6612 | 3.5435 | 4.679 | 3.5435 | 4.3527 | 3.5435 | 4.4089 | 3.5435 | 4.5929 | 3.5435 | 4.4949 | 3.5435 | 4.6215 | 3.5435 | 4.5804 | 3.5435 | 4.3553 | 3.5435 | 4.3236 | 3.5435 | 4.5918 | 3.5435 | 4.579 | 3.5435 | 4.8618 | 3.5435 | 4.5973 | 3.5435 | 4.622 | 3.5435 | 4.407 | 3.5435 | 4.5697 | 3.5435 | 4.7159 | 3.5435 | 4.4495 | 3.5435 | 4.7559 | 3.5435 | 4.9463 | 3.5435 | 4.3946 | 3.5435 | 4.5312 | 3.5435 | 4.4716 | 3.5435 | 4.3421 | 3.5435 | 4.6775 | 3.5435 | 4.7854 | 3.5435 | 4.4372 | 3.5435 | 4.4912 | 3.5435 | 4.3556 | 3.5435 | 4.3872 | 3.5435 | 4.5808 | 3.5435 | 4.4546 | 3.5435 | 4.4822 | 3.5435 | 4.5962 | 3.5435 | 1.6019e-07 | 0.13845 | 0 | 9.3553 | 21.5295 | 8.7611 | 19.2918 | 0.8965 | 25.7117 | 0.27675 | 0.82036 | 0 | 0 | 0 | 0 | 98.9918 | 10000 | 10098.9918 | 540.9708 | 0 | 68.0241 | 0 | 0 | 0 | 0 | 0 | 255.4222 | 26.2641 | 348.4282 | 0 | 0 | 6.2264 | 25.8555 | 24.2264 | 0 | 0 | 2.8331 | -50.6224 | 0 | 0 | 0 | 0 | 0 | 0 | 0 | 15.1955 | 27.174 | 31.8772 | 0 | 0 | 0 | 0 | 0 | 0 | 0 | 0 | 0 | 4.6764e-05 | 0 | 0.51656 | 1.7402 | 0.63314 | 1.169 | 0.0023821 | 0.24711 | 0.12497 | 0.026099 | 0 | 0 | 0 | 0 | 3.5435 | 1.5329 | 1.0778 | 0.13045 | 0.0088811 | 32.4711 | 6.4383 | 26.0329 | 16.3068 | 0.075698
113 | 3.7422 | 4.3528 | 3.7422 | 4.5911 | 3.7422 | 4.6399 | 3.7422 | 4.2791 | 3.7422 | 4.3325 | 3.7422 | 4.5205 | 3.7422 | 4.426 | 3.7422 | 4.545 | 3.7422 | 4.5011 | 3.7422 | 4.2757 | 3.7422 | 4.2426 | 3.7422 | 4.5258 | 3.7422 | 4.5257 | 3.7422 | 4.7988 | 3.7422 | 4.5288 | 3.7422 | 4.5411 | 3.7422 | 4.329 | 3.7422 | 4.502 | 3.7422 | 4.6618 | 3.7422 | 4.3721 | 3.7422 | 4.681 | 3.7422 | 4.8735 | 3.7422 | 4.3226 | 3.7422 | 4.4443 | 3.7422 | 4.4014 | 3.7422 | 4.2588 | 3.7422 | 4.6142 | 3.7422 | 4.7283 | 3.7422 | 4.3588 | 3.7422 | 4.4123 | 3.7422 | 4.2779 | 3.7422 | 4.3015 | 3.7422 | 4.5014 | 3.7422 | 4.3768 | 3.7422 | 4.401 | 3.7422 | 4.5189 | 3.7422 | -3.8184e-08 | 0.13845 | 0 | 9.3553 | 21.9621 | 8.6618 | 19.0501 | 0.94949 | 25.7235 | 0.27317 | 0.81843 | 0 | 0 | 0 | 0 | 98.9918 | 10000 | 10098.9918 | 582.8777 | 0 | 66.2757 | 0 | 0 | 0 | 0 | 0 | 329.2723 | 26.9608 | 350.1588 | 0 | 0 | 6.2264 | 25.9151 | 23.2525 | 0 | 0 | 2.8819 | -49.9228 | 0 | 0 | 0 | 0 | 0 | 0 | 0 | 15.1955 | 27.9074 | 30.53 | 0 | 0 | 0 | 0 | 0 | 0 | 0 | 0 | 0 | 4.6764e-05 | 0 | 0.51656 | 1.8468 | 0.62994 | 1.1447 | 0.0032719 | 0.24635 | 0.12267 | 0.025964 | 0 | 0 | 0 | 0 | 3.7422 | 1.4933 | 1.1043 | 0.16071 | 0.011293 | 35.8193 | 6.2717 | 29.5475 | 20.0889 | 0.096256
114 | 3.9074 | 5.0623 | 3.9074 | 5.3449 | 3.9074 | 5.3545 | 3.9074 | 4.9966 | 3.9074 | 5.0612 | 3.9074 | 5.2682 | 3.9074 | 5.1561 | 3.9074 | 5.302 | 3.9074 | 5.2565 | 3.9074 | 5.0017 | 3.9074 | 4.9662 | 3.9074 | 5.2649 | 3.9074 | 5.246 | 3.9074 | 5.5696 | 3.9074 | 5.2719 | 3.9074 | 5.304 | 3.9074 | 5.0597 | 3.9074 | 5.2404 | 3.9074 | 5.4014 | 3.9074 | 5.1076 | 3.9074 | 5.4538 | 3.9074 | 5.6685 | 3.9074 | 5.0435 | 3.9074 | 5.2034 | 3.9074 | 5.1301 | 3.9074 | 4.9879 | 3.9074 | 5.361 | 3.9074 | 5.4811 | 3.9074 | 5.0939 | 3.9074 | 5.1553 | 3.9074 | 5.0013 | 3.9074 | 5.0398 | 3.9074 | 5.257 | 3.9074 | 5.1135 | 3.9074 | 5.1459 | 3.9074 | 5.2736 | 3.9074 | 6.7055e-08 | 0.13845 | 0 | 9.3553 | 21.7854 | 8.4878 | 18.2109 | 0.86465 | 24.9648 | 0.31938 | 0.81174 | 0 | 0 | 0 | 0 | 98.9918 | 10000 | 10098.9918 | 528.1372 | 0 | 69.4682 | 0 | 0 | 0 | 0 | 0 | 234.7176 | 22.7739 | 348.8923 | 0 | 0 | 6.2264 | 26.3505 | 21.38 | 0 | 0 | 2.838 | -48.0937 | 0 | 0 | 0 | 0 | 0 | 0 | 0 | 15.1955 | 25.9467 | 27.5108 | 0 | 0 | 0 | 0 | 0 | 0 | 0 | 0 | 0 | 4.6764e-05 | 0 | 0.51656 | 1.9257 | 0.54929 | 1.0619 | 0.0024251 | 0.23236 | 0.15336 | 0.025504 | 0 | 0 | 0 | 0 | 3.9074 | 1.7682 | 1.151 | 0.13755 | 0.0079082 | 34.8667 | 7.4265 | 27.4402 | 17.1942 | 0.067405
115 | 3.8025 | 4.1242 | 3.8025 | 4.3452 | 3.8025 | 4.4145 | 3.8025 | 4.045 | 3.8025 | 4.0939 | 3.8025 | 4.2762 | 3.8025 | 4.1886 | 3.8025 | 4.2966 | 3.8025 | 4.2526 | 3.8025 | 4.0372 | 3.8025 | 4.0047 | 3.8025 | 4.2859 | 3.8025 | 4.2952 | 3.8025 | 4.5487 | 3.8025 | 4.2871 | 3.8025 | 4.2896 | 3.8025 | 4.0893 | 3.8025 | 4.262 | 3.8025 | 4.4245 | 3.8025 | 4.131 | 3.8025 | 4.4275 | 3.8025 | 4.613 | 3.8025 | 4.0877 | 3.8025 | 4.1928 | 3.8025 | 4.1641 | 3.8025 | 4.0184 | 3.8025 | 4.3723 | 3.8025 | 4.4858 | 3.8025 | 4.1175 | 3.8025 | 4.1682 | 3.8025 | 4.0408 | 3.8025 | 4.0574 | 3.8025 | 4.2528 | 3.8025 | 4.135 | 3.8025 | 4.1558 | 3.8025 | 4.2712 | 3.8025 | -1.7544e-06 | 0.13845 | 0 | 9.3553 | 21.6194 | 8.7451 | 19.2398 | 1.0385 | 26.1495 | 0.3074 | 0.81992 | 0 | 0 | 0 | 0 | 98.9918 | 10000 | 10098.9918 | 580.4656 | 0 | 65.7547 | 0 | 0 | 0 | 0 | 0 | 383.6652 | 28.555 | 345.545 | 0 | 0 | 6.2264 | 26.3887 | 23.7262 | 0 | 0 | 3.0728 | -50.9341 | 0 | 0 | 0 | 0 | 0 | 0 | 0 | 15.1955 | 27.6215 | 31.2825 | 0 | 0 | 0 | 0 | 0 | 0 | 0 | 0 | 0 | 4.6764e-05 | 0 | 0.51656 | 2.0753 | 0.65509 | 1.1638 | 0.0038364 | 0.25096 | 0.14521 | 0.026067 | 0 | 0 | 0 | 0 | 3.8025 | 1.4098 | 1.1557 | 0.17557 | 0.0047823 | 37.39 | 5.9211 | 31.4689 | 21.9465 | 0.040762
116 | 3.9217 | 4.2531 | 3.9217 | 4.4837 | 3.9217 | 4.5648 | 3.9217 | 4.1665 | 3.9217 | 4.2173 | 3.9217 | 4.4105 | 3.9217 | 4.3191 | 3.9217 | 4.431 | 3.9217 | 4.3839 | 3.9217 | 4.1567 | 3.9217 | 4.122 | 3.9217 | 4.4223 | 3.9217 | 4.4354 | 3.9217 | 4.7002 | 3.9217 | 4.423 | 3.9217 | 4.4224 | 3.9217 | 4.2121 | 3.9217 | 4.3967 | 3.9217 | 4.5715 | 3.9217 | 4.2561 | 3.9217 | 4.5693 | 3.9217 | 4.7655 | 3.9217 | 4.2119 | 3.9217 | 4.3188 | 3.9217 | 4.2929 | 3.9217 | 4.136 | 3.9217 | 4.5142 | 3.9217 | 4.6354 | 3.9217 | 4.2417 | 3.9217 | 4.295 | 3.9217 | 4.1609 | 3.9217 | 4.1765 | 3.9217 | 4.384 | 3.9217 | 4.2602 | 3.9217 | 4.2813 | 3.9217 | 4.4039 | 3.9217 | 1.4389e-07 | 0.13845 | 0 | 9.3553 | 21.481 | 9.0853 | 20.0778 | 0.93857 | 26.837 | 0.33649 | 0.82656 | 0 | 0 | 0 | 0 | 98.9918 | 10000 | 10098.9918 | 552.4864 | 0 | 70.2891 | 0 | 0 | 0 | 0 | 0 | 413.186 | 27.8101 | 348.9225 | 0 | 0 | 6.2264 | 26.7081 | 26.8769 | 0 | 0 | 3.1939 | -53.8475 | 0 | 0 | 0 | 0 | 0 | 0 | 0 | 15.1955 | 26.7634 | 35.6426 | 0 | 0 | 0 | 0 | 0 | 0 | 0 | 0 | 0 | 4.6764e-05 | 0 | 0.51656 | 2.1192 | 0.68465 | 1.2495 | 0.0033116 | 0.2624 | 0.16522 | 0.026537 | 0 | 0 | 0 | 0 | 3.9217 | 1.4476 | 1.1189 | 0.19287 | 0.0036281 | 39.6181 | 6.0799 | 33.5381 | 24.1083 | 0.030924
117 | 3.7841 | 4.1614 | 3.7841 | 4.3879 | 3.7841 | 4.4583 | 3.7841 | 4.0804 | 3.7841 | 4.1306 | 3.7841 | 4.3172 | 3.7841 | 4.2275 | 3.7841 | 4.3383 | 3.7841 | 4.2933 | 3.7841 | 4.0726 | 3.7841 | 4.0393 | 3.7841 | 4.3271 | 3.7841 | 4.3364 | 3.7841 | 4.5963 | 3.7841 | 4.3284 | 3.7841 | 4.3312 | 3.7841 | 4.126 | 3.7841 | 4.3026 | 3.7841 | 4.4689 | 3.7841 | 4.1686 | 3.7841 | 4.4723 | 3.7841 | 4.6623 | 3.7841 | 4.1241 | 3.7841 | 4.2321 | 3.7841 | 4.2024 | 3.7841 | 4.0534 | 3.7841 | 4.4156 | 3.7841 | 4.5317 | 3.7841 | 4.1548 | 3.7841 | 4.2068 | 3.7841 | 4.0762 | 3.7841 | 4.0934 | 3.7841 | 4.2935 | 3.7841 | 4.1727 | 3.7841 | 4.1941 | 3.7841 | 4.3122 | 3.7841 | -2.4214e-08 | 0.13845 | 0 | 9.3553 | 23.5237 | 9.2126 | 20.6875 | 0.92586 | 27.73 | 0.34922 | 0.83142 | 0 | 0 | 0 | 0 | 98.9918 | 10000 | 10098.9918 | 557.2056 | 0 | 70.9712 | 0 | 0 | 0 | 0 | 0 | 390.2509 | 28.4017 | 347.4092 | 0 | 0 | 6.2264 | 26.9506 | 28.8093 | 0 | 0 | 3.4582 | -55.9388 | 0 | 0 | 0 | 0 | 0 | 0 | 0 | 15.1955 | 27.0798 | 38.4866 | 0 | 0 | 0 | 0 | 0 | 0 | 0 | 0 | 0 | 4.6764e-05 | 0 | 0.51656 | 2.416 | 0.71863 | 1.3134 | 0.0023663 | 0.27546 | 0.17423 | 0.026885 | 0 | 0 | 0 | 0 | 3.7841 | 1.4174 | 1.0989 | 0.17928 | 0.0087986 | 38.0314 | 5.9531 | 32.0783 | 22.4094 | 0.074995
118 | 3.9879 | 4.2132 | 3.9879 | 4.436 | 3.9879 | 4.5262 | 3.9879 | 4.1241 | 3.9879 | 4.173 | 3.9879 | 4.3633 | 3.9879 | 4.2751 | 3.9879 | 4.3821 | 3.9879 | 4.3349 | 3.9879 | 4.1125 | 3.9879 | 4.0781 | 3.9879 | 4.3773 | 3.9879 | 4.3946 | 3.9879 | 4.6503 | 3.9879 | 4.3771 | 3.9879 | 4.3722 | 3.9879 | 4.1672 | 3.9879 | 4.3516 | 3.9879 | 4.5275 | 3.9879 | 4.2106 | 3.9879 | 4.5181 | 3.9879 | 4.7106 | 3.9879 | 4.1692 | 3.9879 | 4.2687 | 3.9879 | 4.2491 | 3.9879 | 4.0909 | 3.9879 | 4.4681 | 3.9879 | 4.5889 | 3.9879 | 4.1961 | 3.9879 | 4.2481 | 3.9879 | 4.1173 | 3.9879 | 4.1296 | 3.9879 | 4.3351 | 3.9879 | 4.2145 | 3.9879 | 4.2339 | 3.9879 | 4.3554 | 3.9879 | 6e-07 | 0.13845 | 0 | 9.3553 | 22.755 | 9.3914 | 19.9149 | 0.96313 | 26.6595 | 0.30145 | 0.82522 | 0 | 0 | 0 | 0 | 98.9918 | 10000 | 10098.9918 | 599.8478 | 0 | 75.7673 | 0 | 0 | 0 | 0 | 0 | 434.2363 | 28.2156 | 346.009 | 0 | 0 | 6.2264 | 26.255 | 27.2451 | 0 | 0 | 3.0488 | -53.09 | 0 | 0 | 0 | 0 | 0 | 0 | 0 | 15.1955 | 27.4271 | 35.6948 | 0 | 0 | 0 | 0 | 0 | 0 | 0 | 0 | 0 | 4.6764e-05 | 0 | 0.51656 | 1.9349 | 0.68194 | 1.2326 | 0.003682 | 0.26173 | 0.14121 | 0.026441 | 0 | 0 | 0 | 0 | 3.9879 | 1.4268 | 1.1571 | 0.19934 | 0.0072317 | 40.5159 | 5.9924 | 34.5235 | 24.9174 | 0.061639
119 | 3.6471 | 4.7771 | 3.6471 | 5.0528 | 3.6471 | 5.0585 | 3.6471 | 4.7148 | 3.6471 | 4.7778 | 3.6471 | 4.9786 | 3.6471 | 4.8692 | 3.6471 | 5.0119 | 3.6471 | 4.968 | 3.6471 | 4.7203 | 3.6471 | 4.6861 | 3.6471 | 4.9745 | 3.6471 | 4.9547 | 3.6471 | 5.2704 | 3.6471 | 4.9816 | 3.6471 | 5.0144 | 3.6471 | 4.7765 | 3.6471 | 4.951 | 3.6471 | 5.1058 | 3.6471 | 4.823 | 3.6471 | 5.1592 | 3.6471 | 5.3678 | 3.6471 | 4.7601 | 3.6471 | 4.9172 | 3.6471 | 4.8441 | 3.6471 | 4.7074 | 3.6471 | 5.0676 | 3.6471 | 5.1836 | 3.6471 | 4.8098 | 3.6471 | 4.8695 | 3.6471 | 4.7198 | 3.6471 | 4.7582 | 3.6471 | 4.9684 | 3.6471 | 4.8288 | 3.6471 | 4.8606 | 3.6471 | 4.9843 | 3.6471 | -1.9092e-08 | 0.13845 | 0 | 9.3553 | 19.9667 | 8.1763 | 18.5256 | 0.85468 | 24.4952 | 0.24953 | 0.8144 | 0 | 0 | 0 | 0 | 98.9918 | 10000 | 10098.9918 | 537.752 | 0 | 61.1238 | 0 | 0 | 0 | 0 | 0 | 235.798 | 24.3195 | 361.523 | 0 | 0 | 6.2264 | 25.3167 | 20.971 | 0 | 0 | 2.5801 | -47.6754 | 0 | 0 | 0 | 0 | 0 | 0 | 0 | 15.1955 | 26.1109 | 27.6296 | 0 | 0 | 0 | 0 | 0 | 0 | 0 | 0 | 0 | 4.6764e-05 | 0 | 0.51656 | 1.5089 | 0.57876 | 1.0927 | 0.0024042 | 0.22855 | 0.10779 | 0.025686 | 0 | 0 | 0 | 0 | 3.6471 | 1.6557 | 1.0556 | 0.13011 | 0.009464 | 32.8004 | 6.9538 | 25.8465 | 16.264 | 0.080667
120 | 3.9352 | 3.9836 | 3.9352 | 4.2102 | 3.9352 | 4.3081 | 3.9352 | 3.8902 | 3.9352 | 3.9398 | 3.9352 | 4.1354 | 3.9352 | 4.0457 | 3.9352 | 4.1539 | 3.9352 | 4.1051 | 3.9352 | 3.8773 | 3.9352 | 3.8417 | 3.9352 | 4.1509 | 3.9352 | 4.1708 | 3.9352 | 4.431 | 3.9352 | 4.1502 | 3.9352 | 4.143 | 3.9352 | 3.9336 | 3.9352 | 4.1243 | 3.9352 | 4.3068 | 3.9352 | 3.9781 | 3.9352 | 4.2934 | 3.9352 | 4.4912 | 3.9352 | 3.9367 | 3.9352 | 4.0359 | 3.9352 | 4.0189 | 3.9352 | 3.8545 | 3.9352 | 4.2444 | 3.9352 | 4.3692 | 3.9352 | 3.9631 | 3.9352 | 4.0163 | 3.9352 | 3.8825 | 3.9352 | 3.8938 | 3.9352 | 4.1053 | 3.9352 | 3.982 | 3.9352 | 4.0013 | 3.9352 | 4.1264 | 3.9352 | 8.3633e-07 | 0.13845 | 0 | 9.3553 | 22.7602 | 9.6678 | 20.4047 | 0.99081 | 27.4534 | 0.27975 | 0.82911 | 0 | 0 | 0 | 0 | 98.9918 | 10000 | 10098.9918 | 572.6532 | 0 | 78.6037 | 0 | 0 | 0 | 0 | 0 | 494.3562 | 30.4663 | 378.0706 | 0 | 0 | 6.2264 | 26.1435 | 29.1188 | 0 | 0 | 3.1979 | -54.504 | 0 | 0 | 0 | 0 | 0 | 0 | 0 | 15.1955 | 28.9737 | 38.1466 | 0 | 0 | 0 | 0 | 0 | 0 | 0 | 0 | 0 | 4.6764e-05 | 0 | 0.51656 | 2.0739 | 0.72794 | 1.2836 | 0.003038 | 0.27498 | 0.12691 | 0.026719 | 0 | 0 | 0 | 0 | 3.9352 | 1.3212 | 1.1428 | 0.20949 | 0.0076023 | 41.1194 | 5.5492 | 35.5702 | 26.1865 | 0.064798
121 | 3.4465 | 4.1513 | 3.4465 | 4.3884 | 3.4465 | 4.4203 | 3.4465 | 4.0854 | 3.4465 | 4.139 | 3.4465 | 4.3206 | 3.4465 | 4.2265 | 3.4465 | 4.3466 | 3.4465 | 4.3052 | 3.4465 | 4.0851 | 3.4465 | 4.0535 | 3.4465 | 4.3225 | 3.4465 | 4.316 | 3.4465 | 4.5878 | 3.4465 | 4.3267 | 3.4465 | 4.345 | 3.4465 | 4.1364 | 3.4465 | 4.3001 | 3.4465 | 4.4494 | 3.4465 | 4.1782 | 3.4465 | 4.4787 | 3.4465 | 4.6659 | 3.4465 | 4.127 | 3.4465 | 4.2535 | 3.4465 | 4.2031 | 3.4465 | 4.0705 | 3.4465 | 4.4075 | 3.4465 | 4.5159 | 3.4465 | 4.1656 | 3.4465 | 4.2182 | 3.4465 | 4.0863 | 3.4465 | 4.1134 | 3.4465 | 4.3055 | 3.4465 | 4.1829 | 3.4465 | 4.2083 | 3.4465 | 4.3215 | 3.4465 | 4.6566e-08 | 0.13845 | 0 | 9.3553 | 22.1444 | 9.2408 | 19.8284 | 0.93675 | 26.9244 | 0.32996 | 0.8245 | 0 | 0 | 0 | 0 | 98.9918 | 10000 | 10098.9918 | 532.4643 | 0 | 73.7632 | 0 | 0 | 0 | 0 | 0 | 300.9032 | 28.2561 | 358.7217 | 0 | 0 | 6.2264 | 26.8241 | 26.6598 | 0 | 0 | 3.1882 | -53.3198 | 0 | 0 | 0 | 0 | 0 | 0 | 0 | 15.1955 | 28.2255 | 34.9322 | 0 | 0 | 0 | 0 | 0 | 0 | 0 | 0 | 0 | 4.6764e-05 | 0 | 0.51656 | 2.1461 | 0.67839 | 1.2237 | 0.0023552 | 0.26429 | 0.16067 | 0.02639 | 0 | 0 | 0 | 0 | 3.4465 | 1.4247 | 1.0158 | 0.14168 | 0.0052814 | 32.7645 | 5.9839 | 26.7807 | 17.7101 | 0.045016
122 | 3.6635 | 4.5854 | 3.6635 | 4.8478 | 3.6635 | 4.8634 | 3.6635 | 4.5215 | 3.6635 | 4.5812 | 3.6635 | 4.7757 | 3.6635 | 4.6716 | 3.6635 | 4.8064 | 3.6635 | 4.7632 | 3.6635 | 4.5249 | 3.6635 | 4.4914 | 3.6635 | 4.7738 | 3.6635 | 4.7589 | 3.6635 | 5.0595 | 3.6635 | 4.7799 | 3.6635 | 4.8074 | 3.6635 | 4.5795 | 3.6635 | 4.7506 | 3.6635 | 4.904 | 3.6635 | 4.6244 | 3.6635 | 4.9486 | 3.6635 | 5.15 | 3.6635 | 4.5656 | 3.6635 | 4.7119 | 3.6635 | 4.647 | 3.6635 | 4.5113 | 3.6635 | 4.8643 | 3.6635 | 4.9779 | 3.6635 | 4.6114 | 3.6635 | 4.6687 | 3.6635 | 4.525 | 3.6635 | 4.5593 | 3.6635 | 4.7636 | 3.6635 | 4.6298 | 3.6635 | 4.6594 | 3.6635 | 4.7796 | 3.6635 | 8.6613e-07 | 0.13845 | 0 | 9.3553 | 19.7651 | 8.6534 | 19.1298 | 0.94646 | 24.9384 | 0.24405 | 0.81914 | 0 | 0 | 0 | 0 | 98.9918 | 10000 | 10098.9918 | 553.4566 | 0 | 67.6683 | 0 | 0 | 0 | 0 | 0 | 256.8305 | 25.4286 | 358.7272 | 0 | 0 | 6.2264 | 25.3047 | 23.6888 | 0 | 0 | 2.5301 | -49.5778 | 0 | 0 | 0 | 0 | 0 | 0 | 0 | 15.1955 | 26.6351 | 31.0773 | 0 | 0 | 0 | 0 | 0 | 0 | 0 | 0 | 0 | 4.6764e-05 | 0 | 0.51656 | 1.3245 | 0.61708 | 1.1527 | 0.0031081 | 0.2382 | 0.10442 | 0.026014 | 0 | 0 | 0 | 0 | 3.6635 | 1.5834 | 1.1178 | 0.13502 | 0.0042651 | 33.3522 | 6.6501 | 26.7021 | 16.8776 | 0.036354
123 | 3.7417 | 4.4071 | 3.7417 | 4.6432 | 3.7417 | 4.6981 | 3.7417 | 4.331 | 3.7417 | 4.3838 | 3.7417 | 4.5722 | 3.7417 | 4.4786 | 3.7417 | 4.596 | 3.7417 | 4.5516 | 3.7417 | 4.3264 | 3.7417 | 4.2931 | 3.7417 | 4.5788 | 3.7417 | 4.5813 | 3.7417 | 4.852 | 3.7417 | 4.5814 | 3.7417 | 4.5912 | 3.7417 | 4.38 | 3.7417 | 4.5547 | 3.7417 | 4.717 | 3.7417 | 4.4232 | 3.7417 | 4.7321 | 3.7417 | 4.9247 | 3.7417 | 4.3748 | 3.7417 | 4.4933 | 3.7417 | 4.4538 | 3.7417 | 4.3088 | 3.7417 | 4.6677 | 3.7417 | 4.7828 | 3.7417 | 4.4096 | 3.7417 | 4.463 | 3.7417 | 4.329 | 3.7417 | 4.351 | 3.7417 | 4.5518 | 3.7417 | 4.4277 | 3.7417 | 4.4513 | 3.7417 | 4.5698 | 3.7417 | 1.4426e-06 | 0.13845 | 0 | 9.3553 | 22.5208 | 8.4036 | 18.4205 | 0.93563 | 25.5991 | 0.2825 | 0.81343 | 0 | 0 | 0 | 0 | 98.9918 | 10000 | 10098.9918 | 541.2909 | 0 | 63.4308 | 0 | 0 | 0 | 0 | 0 | 335.1749 | 26.4264 | 343.0118 | 0 | 0 | 6.2264 | 26.049 | 21.0292 | 0 | 0 | 3.0417 | -48.1827 | 0 | 0 | 0 | 0 | 0 | 0 | 0 | 15.1955 | 27.7909 | 27.4426 | 0 | 0 | 0 | 0 | 0 | 0 | 0 | 0 | 0 | 4.6764e-05 | 0 | 0.51656 | 2.194 | 0.59695 | 1.0824 | 0.0029555 | 0.24067 | 0.1287 | 0.025619 | 0 | 0 | 0 | 0 | 3.7417 | 1.5235 | 1.0393 | 0.16643 | 0.006205 | 35.9922 | 6.3987 | 29.5935 | 20.8042 | 0.052888
124 | 4.1543 | 5.2821 | 4.1543 | 5.5652 | 4.1543 | 5.6004 | 4.1543 | 5.2047 | 4.1543 | 5.2688 | 4.1543 | 5.4847 | 4.1543 | 5.3723 | 4.1543 | 5.5161 | 4.1543 | 5.467 | 4.1543 | 5.205 | 4.1543 | 5.1675 | 4.1543 | 5.4864 | 4.1543 | 5.4774 | 4.1543 | 5.8019 | 4.1543 | 5.4916 | 4.1543 | 5.5146 | 4.1543 | 5.2659 | 4.1543 | 5.4599 | 4.1543 | 5.6363 | 4.1543 | 5.3156 | 4.1543 | 5.6732 | 4.1543 | 5.8956 | 4.1543 | 5.2542 | 4.1543 | 5.4062 | 4.1543 | 5.3446 | 4.1543 | 5.1879 | 4.1543 | 5.5874 | 4.1543 | 5.7157 | 4.1543 | 5.3008 | 4.1543 | 5.3634 | 4.1543 | 5.2062 | 4.1543 | 5.2392 | 4.1543 | 5.4674 | 4.1543 | 5.3213 | 4.1543 | 5.3519 | 4.1543 | 5.4863 | 4.1543 | -1.56e-07 | 0.13845 | 0 | 9.3553 | 20.5278 | 7.7329 | 17.8569 | 0.8566 | 24.1602 | 0.28098 | 0.80911 | 0 | 0 | 0 | 0 | 98.9918 | 10000 | 10098.9918 | 526.6025 | 0 | 57.6511 | 0 | 0 | 0 | 0 | 0 | 275.094 | 21.7688 | 338.0155 | 0 | 0 | 6.2264 | 25.8569 | 18.5792 | 0 | 0 | 2.605 | -46.2502 | 0 | 0 | 0 | 0 | 0 | 0 | 0 | 15.1955 | 26.5656 | 24.401 | 0 | 0 | 0 | 0 | 0 | 0 | 0 | 0 | 0 | 4.6764e-05 | 0 | 0.51656 | 1.656 | 0.52288 | 1.0277 | 0.0025508 | 0.22163 | 0.12771 | 0.025326 | 0 | 0 | 0 | 0 | 4.1543 | 1.85 | 1.1178 | 0.16592 | 0.010547 | 38.3889 | 7.77 | 30.6189 | 20.7401 | 0.089893
125 | 3.7187 | 4.3635 | 3.7187 | 4.6103 | 3.7187 | 4.6575 | 3.7187 | 4.2886 | 3.7187 | 4.344 | 3.7187 | 4.5376 | 3.7187 | 4.4397 | 3.7187 | 4.5634 | 3.7187 | 4.5183 | 3.7187 | 4.2856 | 3.7187 | 4.2516 | 3.7187 | 4.5425 | 3.7187 | 4.5411 | 3.7187 | 4.824 | 3.7187 | 4.5459 | 3.7187 | 4.5597 | 3.7187 | 4.3405 | 3.7187 | 4.5181 | 3.7187 | 4.6817 | 3.7187 | 4.385 | 3.7187 | 4.7036 | 3.7187 | 4.9021 | 3.7187 | 4.3333 | 3.7187 | 4.4604 | 3.7187 | 4.4145 | 3.7187 | 4.2686 | 3.7187 | 4.6335 | 3.7187 | 4.7506 | 3.7187 | 4.3713 | 3.7187 | 4.4266 | 3.7187 | 4.2877 | 3.7187 | 4.3129 | 3.7187 | 4.5186 | 3.7187 | 4.3898 | 3.7187 | 4.4152 | 3.7187 | 4.5365 | 3.7187 | -1.0843e-06 | 0.13845 | 0 | 9.3553 | 21.269 | 8.9531 | 18.6018 | 1.0066 | 25.352 | 0.29476 | 0.81483 | 0 | 0 | 0 | 0 | 98.9918 | 10000 | 10098.9918 | 581.2219 | 0 | 71.243 | 0 | 0 | 0 | 0 | 0 | 335.7519 | 27.0967 | 365.8251 | 0 | 0 | 6.2264 | 26.136 | 22.7718 | 0 | 0 | 2.8201 | -49.0531 | 0 | 0 | 0 | 0 | 0 | 0 | 0 | 15.1955 | 27.1475 | 29.4135 | 0 | 0 | 0 | 0 | 0 | 0 | 0 | 0 | 0 | 4.6764e-05 | 0 | 0.51656 | 1.8034 | 0.61239 | 1.1002 | 0.0036762 | 0.24028 | 0.13675 | 0.025715 | 0 | 0 | 0 | 0 | 3.7187 | 1.4858 | 1.0817 | 0.16287 | 0.0039993 | 35.6607 | 6.2402 | 29.4205 | 20.359 | 0.034088
126 | 3.91 | 4.7139 | 3.91 | 4.9676 | 3.91 | 4.9999 | 3.91 | 4.6443 | 3.91 | 4.7017 | 3.91 | 4.8953 | 3.91 | 4.7946 | 3.91 | 4.9233 | 3.91 | 4.8792 | 3.91 | 4.6444 | 3.91 | 4.6107 | 3.91 | 4.897 | 3.91 | 4.8893 | 3.91 | 5.1799 | 3.91 | 4.9016 | 3.91 | 4.9219 | 3.91 | 4.699 | 3.91 | 4.8732 | 3.91 | 5.0317 | 3.91 | 4.7436 | 3.91 | 5.0643 | 3.91 | 5.2636 | 3.91 | 4.6887 | 3.91 | 4.8246 | 3.91 | 4.7698 | 3.91 | 4.629 | 3.91 | 4.9876 | 3.91 | 5.1028 | 3.91 | 4.7303 | 3.91 | 4.7864 | 3.91 | 4.6455 | 3.91 | 4.6749 | 3.91 | 4.8796 | 3.91 | 4.7487 | 3.91 | 4.776 | 3.91 | 4.8966 | 3.91 | -1.2224e-07 | 0.13845 | 0 | 9.3553 | 21.3627 | 8.5265 | 18.6773 | 0.95643 | 25.0292 | 0.27581 | 0.8155 | 0 | 0 | 0 | 0 | 98.9918 | 10000 | 10098.9918 | 567.2477 | 0 | 66.6625 | 0 | 0 | 0 | 0 | 0 | 277.3676 | 24.5737 | 339.3494 | 0 | 0 | 6.2264 | 25.8298 | 22.2554 | 0 | 0 | 2.6889 | -48.7929 | 0 | 0 | 0 | 0 | 0 | 0 | 0 | 15.1955 | 27.014 | 29.0549 | 0 | 0 | 0 | 0 | 0 | 0 | 0 | 0 | 0 | 4.6764e-05 | 0 | 0.51656 | 1.6304 | 0.58831 | 1.1076 | 0.0027496 | 0.23665 | 0.12437 | 0.025761 | 0 | 0 | 0 | 0 | 3.91 | 1.6385 | 1.2027 | 0.14947 | 0.0099318 | 36.0896 | 6.8818 | 29.2078 | 18.6835 | 0.084653
127 | 3.4001 | 4.319 | 3.4001 | 4.5481 | 3.4001 | 4.5771 | 3.4001 | 4.2562 | 3.4001 | 4.3081 | 3.4001 | 4.4828 | 3.4001 | 4.3919 | 3.4001 | 4.5082 | 3.4001 | 4.4684 | 3.4001 | 4.2563 | 3.4001 | 4.226 | 3.4001 | 4.4844 | 3.4001 | 4.4773 | 3.4001 | 4.7397 | 3.4001 | 4.4885 | 3.4001 | 4.5069 | 3.4001 | 4.3057 | 3.4001 | 4.4629 | 3.4001 | 4.6059 | 3.4001 | 4.3459 | 3.4001 | 4.6354 | 3.4001 | 4.8154 | 3.4001 | 4.2963 | 3.4001 | 4.4191 | 3.4001 | 4.3695 | 3.4001 | 4.2425 | 3.4001 | 4.5661 | 3.4001 | 4.6701 | 3.4001 | 4.3339 | 3.4001 | 4.3845 | 3.4001 | 4.2574 | 3.4001 | 4.2839 | 3.4001 | 4.4687 | 3.4001 | 4.3506 | 3.4001 | 4.3752 | 3.4001 | 4.4841 | 3.4001 | -1.6554e-07 | 0.13845 | 0 | 9.3553 | 21.2531 | 8.7132 | 18.1785 | 0.90849 | 24.9211 | 0.29415 | 0.81153 | 0 | 0 | 0 | 0 | 98.9918 | 10000 | 10098.9918 | 526.3952 | 0 | 69.5922 | 0 | 0 | 0 | 0 | 0 | 268.1095 | 26.6065 | 333.1266 | 0 | 0 | 6.2264 | 26.0409 | 21.3106 | 0 | 0 | 2.7909 | -47.6996 | 0 | 0 | 0 | 0 | 0 | 0 | 0 | 15.1955 | 26.5113 | 27.2988 | 0 | 0 | 0 | 0 | 0 | 0 | 0 | 0 | 0 | 4.6764e-05 | 0 | 0.51656 | 1.832 | 0.58899 | 1.0588 | 0.002399 | 0.23246 | 0.13635 | 0.02549 | 0 | 0 | 0 | 0 | 3.4001 | 1.5132 | 0.92172 | 0.13473 | 0.010283 | 31.5014 | 6.3553 | 25.1461 | 16.8411 | 0.087644
128 | 3.9563 | 4.4821 | 3.9563 | 4.7407 | 3.9563 | 4.7882 | 3.9563 | 4.4046 | 3.9563 | 4.4627 | 3.9563 | 4.6649 | 3.9563 | 4.5623 | 3.9563 | 4.6921 | 3.9563 | 4.6452 | 3.9563 | 4.4019 | 3.9563 | 4.3664 | 3.9563 | 4.6696 | 3.9563 | 4.6673 | 3.9563 | 4.9638 | 3.9563 | 4.6733 | 3.9563 | 4.6886 | 3.9563 | 4.4592 | 3.9563 | 4.6442 | 3.9563 | 4.8144 | 3.9563 | 4.5057 | 3.9563 | 4.8387 | 3.9563 | 5.0462 | 3.9563 | 4.4513 | 3.9563 | 4.5852 | 3.9563 | 4.536 | 3.9563 | 4.3843 | 3.9563 | 4.7646 | 3.9563 | 4.8867 | 3.9563 | 4.4914 | 3.9563 | 4.5493 | 3.9563 | 4.404 | 3.9563 | 4.4308 | 3.9563 | 4.6455 | 3.9563 | 4.5107 | 3.9563 | 4.5375 | 3.9563 | 4.6641 | 3.9563 | -6.2911e-07 | 0.13845 | 0 | 9.3553 | 23.2459 | 9.0632 | 19.4318 | 0.99279 | 26.6896 | 0.32534 | 0.82133 | 0 | 0 | 0 | 0 | 98.9918 | 10000 | 10098.9918 | 597.9583 | 0 | 73.0348 | 0 | 0 | 0 | 0 | 0 | 341.0046 | 26.5527 | 371.874 | 0 | 0 | 6.2264 | 26.6593 | 25.4046 | 0 | 0 | 3.2311 | -51.9894 | 0 | 0 | 0 | 0 | 0 | 0 | 0 | 15.1955 | 27.5586 | 33.1904 | 0 | 0 | 0 | 0 | 0 | 0 | 0 | 0 | 0 | 4.6764e-05 | 0 | 0.51656 | 2.298 | 0.64261 | 1.1832 | 0.0033313 | 0.25866 | 0.15746 | 0.026167 | 0 | 0 | 0 | 0 | 3.9563 | 1.5162 | 1.2442 | 0.16837 | 0.0095247 | 37.9545 | 6.3682 | 31.5863 | 21.0462 | 0.081183
129 | 3.8753 | 4.2097 | 3.8753 | 4.4544 | 3.8753 | 4.5344 | 3.8753 | 4.1204 | 3.8753 | 4.1746 | 3.8753 | 4.3775 | 3.8753 | 4.2805 | 3.8753 | 4.3999 | 3.8753 | 4.3507 | 3.8753 | 4.1113 | 3.8753 | 4.0749 | 3.8753 | 4.3889 | 3.8753 | 4.4004 | 3.8753 | 4.6813 | 3.8753 | 4.39 | 3.8753 | 4.3917 | 3.8753 | 4.1693 | 3.8753 | 4.3622 | 3.8753 | 4.5441 | 3.8753 | 4.2157 | 3.8753 | 4.5455 | 3.8753 | 4.7519 | 3.8753 | 4.1681 | 3.8753 | 4.2835 | 3.8753 | 4.2532 | 3.8753 | 4.09 | 3.8753 | 4.4853 | 3.8753 | 4.612 | 3.8753 | 4.2006 | 3.8753 | 4.257 | 3.8753 | 4.1154 | 3.8753 | 4.1332 | 3.8753 | 4.3509 | 3.8753 | 4.2201 | 3.8753 | 4.2429 | 3.8753 | 4.3715 | 3.8753 | 6.5891e-08 | 0.13845 | 0 | 9.3553 | 21.1116 | 9.274 | 19.9076 | 0.99 | 26.5303 | 0.28314 | 0.82522 | 0 | 0 | 0 | 0 | 98.9918 | 10000 | 10098.9918 | 567.6885 | 0 | 73.3199 | 0 | 0 | 0 | 0 | 0 | 437.4833 | 28.6361 | 381.7024 | 0 | 0 | 6.2264 | 25.901 | 26.8397 | 0 | 0 | 3.0441 | -52.6311 | 0 | 0 | 0 | 0 | 0 | 0 | 0 | 15.1955 | 26.9211 | 35.281 | 0 | 0 | 0 | 0 | 0 | 0 | 0 | 0 | 0 | 4.6764e-05 | 0 | 0.51656 | 1.9387 | 0.68595 | 1.2319 | 0.0037811 | 0.25921 | 0.12911 | 0.026441 | 0 | 0 | 0 | 0 | 3.8753 | 1.4058 | 1.0798 | 0.19797 | 0.0037489 | 39.5126 | 5.9043 | 33.6083 | 24.7458 | 0.031953
130 | 3.4206 | 3.817 | 3.4206 | 4.0319 | 3.4206 | 4.0917 | 3.4206 | 3.7433 | 3.4206 | 3.7912 | 3.4206 | 3.9658 | 3.4206 | 3.8806 | 3.4206 | 3.9865 | 3.4206 | 3.9448 | 3.4206 | 3.7373 | 3.4206 | 3.7062 | 3.4206 | 3.9738 | 3.4206 | 3.9799 | 3.4206 | 4.2264 | 3.4206 | 3.9755 | 3.4206 | 3.9808 | 3.4206 | 3.7871 | 3.4206 | 3.9512 | 3.4206 | 4.1047 | 3.4206 | 3.8271 | 3.4206 | 4.1124 | 3.4206 | 4.2904 | 3.4206 | 3.7842 | 3.4206 | 3.8889 | 3.4206 | 3.8574 | 3.4206 | 3.72 | 3.4206 | 4.0565 | 3.4206 | 4.1644 | 3.4206 | 3.8143 | 3.4206 | 3.8634 | 3.4206 | 3.7402 | 3.4206 | 3.7581 | 3.4206 | 3.945 | 3.4206 | 3.8311 | 3.4206 | 3.8519 | 3.4206 | 3.9622 | 3.4206 | -2.4447e-08 | 0.13845 | 0 | 9.3553 | 23.8566 | 9.4835 | 19.0014 | 0.97201 | 26.7443 | 0.33901 | 0.81787 | 0 | 0 | 0 | 0 | 98.9918 | 10000 | 10098.9918 | 563.9009 | 0 | 76.8781 | 0 | 0 | 0 | 0 | 0 | 384.404 | 31.1482 | 367.4092 | 0 | 0 | 6.2264 | 26.858 | 24.7655 | 0 | 0 | 3.3749 | -51.0771 | 0 | 0 | 0 | 0 | 0 | 0 | 0 | 15.1955 | 27.3677 | 31.7713 | 0 | 0 | 0 | 0 | 0 | 0 | 0 | 0 | 0 | 4.6764e-05 | 0 | 0.51656 | 2.5304 | 0.67276 | 1.1398 | 0.0028451 | 0.25693 | 0.167 | 0.025925 | 0 | 0 | 0 | 0 | 3.4206 | 1.2923 | 0.98429 | 0.16224 | 0.0050186 | 34.0732 | 5.4276 | 28.6455 | 20.28 | 0.042776
131 | 3.5418 | 4.4207 | 3.5418 | 4.6631 | 3.5418 | 4.6851 | 3.5418 | 4.3582 | 3.5418 | 4.4132 | 3.5418 | 4.5953 | 3.5418 | 4.4991 | 3.5418 | 4.623 | 3.5418 | 4.5821 | 3.5418 | 4.36 | 3.5418 | 4.3285 | 3.5418 | 4.5952 | 3.5418 | 4.5843 | 3.5418 | 4.862 | 3.5418 | 4.6002 | 3.5418 | 4.6228 | 3.5418 | 4.4112 | 3.5418 | 4.5731 | 3.5418 | 4.7193 | 3.5418 | 4.4532 | 3.5418 | 4.756 | 3.5418 | 4.9438 | 3.5418 | 4.3998 | 3.5418 | 4.5325 | 3.5418 | 4.476 | 3.5418 | 4.3464 | 3.5418 | 4.6801 | 3.5418 | 4.7874 | 3.5418 | 4.4409 | 3.5418 | 4.4941 | 3.5418 | 4.3605 | 3.5418 | 4.3905 | 3.5418 | 4.5825 | 3.5418 | 4.4582 | 3.5418 | 4.485 | 3.5418 | 4.5979 | 3.5418 | -3.4925e-09 | 0.13845 | 0 | 9.3553 | 21.9207 | 8.3199 | 18.1942 | 0.94113 | 24.6747 | 0.24181 | 0.81173 | 0 | 0 | 0 | 0 | 98.9918 | 10000 | 10098.9918 | 554.9058 | 0 | 63.1172 | 0 | 0 | 0 | 0 | 0 | 260.0245 | 26.181 | 346.8302 | 0 | 0 | 6.2264 | 25.451 | 20.3533 | 0 | 0 | 2.6397 | -46.9473 | 0 | 0 | 0 | 0 | 0 | 0 | 0 | 15.1955 | 27.721 | 26.4629 | 0 | 0 | 0 | 0 | 0 | 0 | 0 | 0 | 0 | 4.6764e-05 | 0 | 0.51656 | 1.6319 | 0.58473 | 1.0603 | 0.0022541 | 0.23078 | 0.10306 | 0.025503 | 0 | 0 | 0 | 0 | 3.5418 | 1.5378 | 1.0491 | 0.13297 | 0.011218 | 32.5041 | 6.4587 | 26.0454 | 16.621 | 0.095617
132 | 3.8161 | 4.5517 | 3.8161 | 4.8189 | 3.8161 | 4.8414 | 3.8161 | 4.4836 | 3.8161 | 4.5443 | 3.8161 | 4.7445 | 3.8161 | 4.6385 | 3.8161 | 4.7752 | 3.8161 | 4.7303 | 3.8161 | 4.4858 | 3.8161 | 4.4512 | 3.8161 | 4.7439 | 3.8161 | 4.7313 | 3.8161 | 5.0375 | 3.8161 | 4.7497 | 3.8161 | 4.7752 | 3.8161 | 4.5421 | 3.8161 | 4.7198 | 3.8161 | 4.88 | 3.8161 | 4.5884 | 3.8161 | 4.9213 | 3.8161 | 5.1284 | 3.8161 | 4.5292 | 3.8161 | 4.676 | 3.8161 | 4.6131 | 3.8161 | 4.4711 | 3.8161 | 4.8373 | 3.8161 | 4.9551 | 3.8161 | 4.5748 | 3.8161 | 4.6334 | 3.8161 | 4.4863 | 3.8161 | 4.5199 | 3.8161 | 4.7307 | 3.8161 | 4.5938 | 3.8161 | 4.6234 | 3.8161 | 4.7475 | 3.8161 | -9.9186e-08 | 0.13845 | 0 | 9.3553 | 21.2533 | 9.0179 | 20.0246 | 0.95411 | 26.3489 | 0.28639 | 0.82619 | 0 | 0 | 0 | 0 | 98.9918 | 10000 | 10098.9918 | 577.0127 | 0 | 71.6721 | 0 | 0 | 0 | 0 | 0 | 282.7114 | 25.9266 | 369.2011 | 0 | 0 | 6.2264 | 25.8478 | 26.9161 | 0 | 0 | 2.9753 | -52.8566 | 0 | 0 | 0 | 0 | 0 | 0 | 0 | 15.1955 | 26.241 | 35.5689 | 0 | 0 | 0 | 0 | 0 | 0 | 0 | 0 | 0 | 4.6764e-05 | 0 | 0.51656 | 1.8424 | 0.66225 | 1.244 | 0.0033817 | 0.25695 | 0.13124 | 0.02651 | 0 | 0 | 0 | 0 | 3.8161 | 1.5529 | 1.2302 | 0.1448 | 0.0068036 | 35.3466 | 6.5222 | 28.8243 | 18.1 | 0.057991
133 | 3.6793 | 4.8558 | 3.6793 | 5.1121 | 3.6793 | 5.1174 | 3.6793 | 4.7978 | 3.6793 | 4.8564 | 3.6793 | 5.0431 | 3.6793 | 4.9413 | 3.6793 | 5.0741 | 3.6793 | 5.0332 | 3.6793 | 4.803 | 3.6793 | 4.7711 | 3.6793 | 5.0394 | 3.6793 | 5.0209 | 3.6793 | 5.3145 | 3.6793 | 5.0459 | 3.6793 | 5.0764 | 3.6793 | 4.8552 | 3.6793 | 5.0174 | 3.6793 | 5.1614 | 3.6793 | 4.8985 | 3.6793 | 5.2111 | 3.6793 | 5.4049 | 3.6793 | 4.8399 | 3.6793 | 4.9861 | 3.6793 | 4.918 | 3.6793 | 4.791 | 3.6793 | 5.1259 | 3.6793 | 5.2338 | 3.6793 | 4.8862 | 3.6793 | 4.9417 | 3.6793 | 4.8025 | 3.6793 | 4.8381 | 3.6793 | 5.0337 | 3.6793 | 4.9039 | 3.6793 | 4.9335 | 3.6793 | 5.0485 | 3.6793 | -8.475e-08 | 0.13845 | 0 | 9.3553 | 21.0179 | 8.1639 | 18.2359 | 0.93413 | 24.5592 | 0.28433 | 0.81205 | 0 | 0 | 0 | 0 | 98.9918 | 10000 | 10098.9918 | 557.4692 | 0 | 62.947 | 0 | 0 | 0 | 0 | 0 | 209.9834 | 23.4791 | 326.0149 | 0 | 0 | 6.2264 | 25.848 | 20.4373 | 0 | 0 | 2.6724 | -47.4492 | 0 | 0 | 0 | 0 | 0 | 0 | 0 | 15.1955 | 26.2164 | 26.6584 | 0 | 0 | 0 | 0 | 0 | 0 | 0 | 0 | 0 | 4.6764e-05 | 0 | 0.51656 | 1.6815 | 0.55758 | 1.0643 | 0.0031897 | 0.22788 | 0.12989 | 0.025525 | 0 | 0 | 0 | 0 | 3.6793 | 1.715 | 1.0944 | 0.12097 | 0.0055375 | 32.1144 | 7.2032 | 24.9112 | 15.1207 | 0.047199
134 | 3.7989 | 4.7457 | 3.7989 | 4.9989 | 3.7989 | 5.0331 | 3.7989 | 4.6753 | 3.7989 | 4.7326 | 3.7989 | 4.9265 | 3.7989 | 4.826 | 3.7989 | 4.9543 | 3.7989 | 4.91 | 3.7989 | 4.675 | 3.7989 | 4.6413 | 3.7989 | 4.9286 | 3.7989 | 4.9217 | 3.7989 | 5.2118 | 3.7989 | 4.9331 | 3.7989 | 4.9526 | 3.7989 | 4.7298 | 3.7989 | 4.9047 | 3.7989 | 5.0641 | 3.7989 | 4.7745 | 3.7989 | 5.0954 | 3.7989 | 5.295 | 3.7989 | 4.7198 | 3.7989 | 4.8549 | 3.7989 | 4.801 | 3.7989 | 4.6594 | 3.7989 | 5.0194 | 3.7989 | 5.1351 | 3.7989 | 4.761 | 3.7989 | 4.8171 | 3.7989 | 4.6763 | 3.7989 | 4.7052 | 3.7989 | 4.9104 | 3.7989 | 4.7795 | 3.7989 | 4.8066 | 3.7989 | 4.9275 | 3.7989 | 1.397e-07 | 0.13845 | 0 | 9.3553 | 21.1693 | 8.273 | 17.7549 | 0.87678 | 24.6598 | 0.31885 | 0.80819 | 0 | 0 | 0 | 0 | 98.9918 | 10000 | 10098.9918 | 554.3124 | 0 | 64.5408 | 0 | 0 | 0 | 0 | 0 | 278.5409 | 24.3405 | 338.25 | 0 | 0 | 6.2264 | 26.5164 | 19.3661 | 0 | 0 | 2.7869 | -46.8508 | 0 | 0 | 0 | 0 | 0 | 0 | 0 | 15.1955 | 27.0733 | 24.8919 | 0 | 0 | 0 | 0 | 0 | 0 | 0 | 0 | 0 | 4.6764e-05 | 0 | 0.51656 | 1.897 | 0.5468 | 1.018 | 0.0027777 | 0.2275 | 0.15299 | 0.025264 | 0 | 0 | 0 | 0 | 3.7989 | 1.6542 | 1.0635 | 0.15137 | 0.0089722 | 35.0694 | 6.9478 | 28.1215 | 18.9215 | 0.076474
135 | 3.7455 | 4.3554 | 3.7455 | 4.5988 | 3.7455 | 4.6458 | 3.7455 | 4.2814 | 3.7455 | 4.336 | 3.7455 | 4.5272 | 3.7455 | 4.4306 | 3.7455 | 4.5525 | 3.7455 | 4.5081 | 3.7455 | 4.2784 | 3.7455 | 4.2448 | 3.7455 | 4.532 | 3.7455 | 4.5307 | 3.7455 | 4.8099 | 3.7455 | 4.5353 | 3.7455 | 4.5489 | 3.7455 | 4.3326 | 3.7455 | 4.5079 | 3.7455 | 4.6695 | 3.7455 | 4.3765 | 3.7455 | 4.6909 | 3.7455 | 4.887 | 3.7455 | 4.3255 | 3.7455 | 4.4508 | 3.7455 | 4.4056 | 3.7455 | 4.2615 | 3.7455 | 4.6218 | 3.7455 | 4.7375 | 3.7455 | 4.363 | 3.7455 | 4.4175 | 3.7455 | 4.2805 | 3.7455 | 4.3053 | 3.7455 | 4.5083 | 3.7455 | 4.3812 | 3.7455 | 4.4062 | 3.7455 | 4.526 | 3.7455 | 2.0489e-08 | 0.13845 | 0 | 9.3553 | 22.7276 | 9.0421 | 20.1275 | 0.91881 | 26.9845 | 0.27444 | 0.82696 | 0 | 0 | 0 | 0 | 98.9918 | 10000 | 10098.9918 | 537.9412 | 0 | 70.3566 | 0 | 0 | 0 | 0 | 0 | 329.7176 | 26.9418 | 352.714 | 0 | 0 | 6.2264 | 25.9592 | 27.0328 | 0 | 0 | 3.1545 | -53.2462 | 0 | 0 | 0 | 0 | 0 | 0 | 0 | 15.1955 | 28.2163 | 35.886 | 0 | 0 | 0 | 0 | 0 | 0 | 0 | 0 | 0 | 4.6764e-05 | 0 | 0.51656 | 2.098 | 0.67762 | 1.2546 | 0.0023622 | 0.2662 | 0.12349 | 0.026565 | 0 | 0 | 0 | 0 | 3.7455 | 1.4943 | 1.1044 | 0.16102 | 0.011235 | 36.1661 | 6.2761 | 29.89 | 20.1269 | 0.09576
136 | 4.086 | 4.6132 | 4.086 | 4.8693 | 4.086 | 4.9465 | 4.086 | 4.5227 | 4.086 | 4.5796 | 4.086 | 4.7898 | 4.086 | 4.6883 | 4.086 | 4.8138 | 4.086 | 4.7632 | 4.086 | 4.5144 | 4.086 | 4.4769 | 4.086 | 4.8004 | 4.086 | 4.81 | 4.086 | 5.1038 | 4.086 | 4.802 | 4.086 | 4.8061 | 4.086 | 4.5744 | 4.086 | 4.773 | 4.086 | 4.9595 | 4.086 | 4.6225 | 4.086 | 4.9649 | 4.086 | 5.179 | 4.086 | 4.5719 | 4.086 | 4.6948 | 4.086 | 4.6601 | 4.086 | 4.493 | 4.086 | 4.9 | 4.086 | 5.0305 | 4.086 | 4.607 | 4.086 | 4.6657 | 4.086 | 4.5183 | 4.086 | 4.5383 | 4.086 | 4.7635 | 4.086 | 4.6272 | 4.086 | 4.6515 | 4.086 | 4.7845 | 4.086 | -2.624e-07 | 0.13845 | 0 | 9.3553 | 20.4397 | 9.0667 | 19.2046 | 0.89757 | 25.6093 | 0.25827 | 0.8196 | 0 | 0 | 0 | 0 | 98.9918 | 10000 | 10098.9918 | 554.3564 | 0 | 74.1922 | 0 | 0 | 0 | 0 | 0 | 397.6233 | 25.7446 | 361.3775 | 0 | 0 | 6.2264 | 25.6993 | 24.9332 | 0 | 0 | 2.691 | -50.4158 | 0 | 0 | 0 | 0 | 0 | 0 | 0 | 15.1955 | 27.9383 | 32.4093 | 0 | 0 | 0 | 0 | 0 | 0 | 0 | 0 | 0 | 4.6764e-05 | 0 | 0.51656 | 1.5453 | 0.62413 | 1.1602 | 0.0022299 | 0.24804 | 0.11322 | 0.026045 | 0 | 0 | 0 | 0 | 4.086 | 1.5639 | 1.1093 | 0.20003 | 0.0083618 | 41.1549 | 6.5684 | 34.5865 | 25.0039 | 0.071272
137 | 3.8372 | 4.505 | 3.8372 | 4.7605 | 3.8372 | 4.8058 | 3.8372 | 4.4291 | 3.8372 | 4.4866 | 3.8372 | 4.6858 | 3.8372 | 4.5844 | 3.8372 | 4.7128 | 3.8372 | 4.6667 | 3.8372 | 4.4268 | 3.8372 | 4.3919 | 3.8372 | 4.6901 | 3.8372 | 4.6873 | 3.8372 | 4.9801 | 3.8372 | 4.6939 | 3.8372 | 4.7095 | 3.8372 | 4.4832 | 3.8372 | 4.6651 | 3.8372 | 4.8323 | 3.8372 | 4.529 | 3.8372 | 4.8573 | 3.8372 | 5.0616 | 3.8372 | 4.4751 | 3.8372 | 4.6079 | 3.8372 | 4.5585 | 3.8372 | 4.4096 | 3.8372 | 4.7836 | 3.8372 | 4.9038 | 3.8372 | 4.515 | 3.8372 | 4.5721 | 3.8372 | 4.4287 | 3.8372 | 4.4555 | 3.8372 | 4.667 | 3.8372 | 4.534 | 3.8372 | 4.5606 | 3.8372 | 4.6852 | 3.8372 | -1.1083e-07 | 0.13845 | 0 | 9.3553 | 23.4115 | 9.1784 | 19.6231 | 0.92476 | 26.5351 | 0.33713 | 0.82287 | 0 | 0 | 0 | 0 | 98.9918 | 10000 | 10098.9918 | 547.4554 | 0 | 74.5034 | 0 | 0 | 0 | 0 | 0 | 327.1242 | 26.1059 | 361.0927 | 0 | 0 | 6.2264 | 26.7192 | 26.1942 | 0 | 0 | 3.1321 | -52.6585 | 0 | 0 | 0 | 0 | 0 | 0 | 0 | 15.1955 | 26.7035 | 34.2769 | 0 | 0 | 0 | 0 | 0 | 0 | 0 | 0 | 0 | 4.6764e-05 | 0 | 0.51656 | 2.1119 | 0.64633 | 1.2027 | 0.0030848 | 0.25752 | 0.16568 | 0.026275 | 0 | 0 | 0 | 0 | 3.8372 | 1.5422 | 1.1206 | 0.16458 | 0.010879 | 36.767 | 6.4773 | 30.2897 | 20.5723 | 0.092728
138 | 3.4052 | 4.4422 | 3.4052 | 4.6919 | 3.4052 | 4.7021 | 3.4052 | 4.3834 | 3.4052 | 4.4404 | 3.4052 | 4.624 | 3.4052 | 4.5248 | 3.4052 | 4.6537 | 3.4052 | 4.6132 | 3.4052 | 4.3875 | 3.4052 | 4.356 | 3.4052 | 4.6213 | 3.4052 | 4.6052 | 3.4052 | 4.8914 | 3.4052 | 4.6274 | 3.4052 | 4.6552 | 3.4052 | 4.4389 | 3.4052 | 4.5995 | 3.4052 | 4.7428 | 3.4052 | 4.4814 | 3.4052 | 4.7881 | 3.4052 | 4.9786 | 3.4052 | 4.4249 | 3.4052 | 4.5657 | 3.4052 | 4.5018 | 3.4052 | 4.3752 | 3.4052 | 4.7066 | 3.4052 | 4.8132 | 3.4052 | 4.4693 | 3.4052 | 4.5236 | 3.4052 | 4.3873 | 3.4052 | 4.421 | 3.4052 | 4.6136 | 3.4052 | 4.4866 | 3.4052 | 4.5151 | 3.4052 | 4.6284 | 3.4052 | -9.5996e-07 | 0.13845 | 0 | 9.3553 | 20.5162 | 8.8317 | 19.058 | 0.89288 | 25.3372 | 0.25847 | 0.81849 | 0 | 0 | 0 | 0 | 98.9918 | 10000 | 10098.9918 | 523.6225 | 0 | 70.5251 | 0 | 0 | 0 | 0 | 0 | 237.8554 | 26.017 | 348.8095 | 0 | 0 | 6.2264 | 25.6566 | 23.922 | 0 | 0 | 2.6608 | -49.8121 | 0 | 0 | 0 | 0 | 0 | 0 | 0 | 15.1955 | 27.6115 | 31.1441 | 0 | 0 | 0 | 0 | 0 | 0 | 0 | 0 | 0 | 4.6764e-05 | 0 | 0.51656 | 1.5209 | 0.62045 | 1.1455 | 0.0022873 | 0.24328 | 0.11335 | 0.025968 | 0 | 0 | 0 | 0 | 3.4052 | 1.5475 | 0.97052 | 0.12337 | 0.0088036 | 30.8311 | 6.4996 | 24.3316 | 15.4209 | 0.075038
139 | 3.8691 | 4.5172 | 3.8691 | 4.7687 | 3.8691 | 4.8242 | 3.8691 | 4.4376 | 3.8691 | 4.4938 | 3.8691 | 4.6935 | 3.8691 | 4.5938 | 3.8691 | 4.7191 | 3.8691 | 4.6722 | 3.8691 | 4.4332 | 3.8691 | 4.3979 | 3.8691 | 4.7 | 3.8691 | 4.7015 | 3.8691 | 4.9898 | 3.8691 | 4.7029 | 3.8691 | 4.7143 | 3.8691 | 4.4899 | 3.8691 | 4.6746 | 3.8691 | 4.8456 | 3.8691 | 4.5357 | 3.8691 | 4.8634 | 3.8691 | 5.0678 | 3.8691 | 4.4839 | 3.8691 | 4.611 | 3.8691 | 4.5676 | 3.8691 | 4.4148 | 3.8691 | 4.794 | 3.8691 | 4.9158 | 3.8691 | 4.5214 | 3.8691 | 4.5781 | 3.8691 | 4.4358 | 3.8691 | 4.4598 | 3.8691 | 4.6725 | 3.8691 | 4.5405 | 3.8691 | 4.5659 | 3.8691 | 4.6913 | 3.8691 | 1.5832e-08 | 0.13845 | 0 | 9.3553 | 21.6122 | 8.5746 | 18.6647 | 0.91212 | 25.4912 | 0.33411 | 0.81534 | 0 | 0 | 0 | 0 | 98.9918 | 10000 | 10098.9918 | 552.8197 | 0 | 66.0326 | 0 | 0 | 0 | 0 | 0 | 347.0005 | 26.0652 | 358.7279 | 0 | 0 | 6.2264 | 26.7325 | 22.1233 | 0 | 0 | 2.9395 | -49.6408 | 0 | 0 | 0 | 0 | 0 | 0 | 0 | 15.1955 | 27.0022 | 28.8818 | 0 | 0 | 0 | 0 | 0 | 0 | 0 | 0 | 0 | 4.6764e-05 | 0 | 0.51656 | 1.9681 | 0.60373 | 1.1064 | 0.0022903 | 0.24059 | 0.16356 | 0.02575 | 0 | 0 | 0 | 0 | 3.8691 | 1.5446 | 1.0953 | 0.17409 | 0.0037186 | 37.7498 | 6.4875 | 31.2623 | 21.7618 | 0.031696
140 | 3.5777 | 4.3077 | 3.5777 | 4.5535 | 3.5777 | 4.5885 | 3.5777 | 4.2386 | 3.5777 | 4.2941 | 3.5777 | 4.4829 | 3.5777 | 4.3854 | 3.5777 | 4.5097 | 3.5777 | 4.4665 | 3.5777 | 4.2379 | 3.5777 | 4.205 | 3.5777 | 4.4853 | 3.5777 | 4.4793 | 3.5777 | 4.7609 | 3.5777 | 4.4895 | 3.5777 | 4.5078 | 3.5777 | 4.2913 | 3.5777 | 4.462 | 3.5777 | 4.6178 | 3.5777 | 4.3348 | 3.5777 | 4.647 | 3.5777 | 4.8413 | 3.5777 | 4.282 | 3.5777 | 4.4124 | 3.5777 | 4.3611 | 3.5777 | 4.2225 | 3.5777 | 4.5737 | 3.5777 | 4.6866 | 3.5777 | 4.3217 | 3.5777 | 4.3762 | 3.5777 | 4.2393 | 3.5777 | 4.267 | 3.5777 | 4.4668 | 3.5777 | 4.3396 | 3.5777 | 4.3658 | 3.5777 | 4.4836 | 3.5777 | -1.0035e-07 | 0.13845 | 0 | 9.3553 | 21.0744 | 9.1231 | 19.1347 | 0.90001 | 25.6388 | 0.30793 | 0.81906 | 0 | 0 | 0 | 0 | 98.9918 | 10000 | 10098.9918 | 558.0117 | 0 | 73.1089 | 0 | 0 | 0 | 0 | 0 | 307.2158 | 27.3201 | 363.447 | 0 | 0 | 6.2264 | 26.2142 | 24.5813 | 0 | 0 | 2.8438 | -50.7118 | 0 | 0 | 0 | 0 | 0 | 0 | 0 | 15.1955 | 26.3681 | 31.9847 | 0 | 0 | 0 | 0 | 0 | 0 | 0 | 0 | 0 | 4.6764e-05 | 0 | 0.51656 | 1.7489 | 0.6379 | 1.1532 | 0.0026994 | 0.24545 | 0.14556 | 0.026008 | 0 | 0 | 0 | 0 | 3.5777 | 1.4736 | 1.0483 | 0.14893 | 0.0052376 | 33.9703 | 6.1891 | 27.7811 | 18.6168 | 0.044643
141 | 3.8634 | 4.2764 | 3.8634 | 4.5083 | 3.8634 | 4.5805 | 3.8634 | 4.1935 | 3.8634 | 4.2449 | 3.8634 | 4.436 | 3.8634 | 4.3441 | 3.8634 | 4.4575 | 3.8634 | 4.4114 | 3.8634 | 4.1855 | 3.8634 | 4.1514 | 3.8634 | 4.4461 | 3.8634 | 4.4556 | 3.8634 | 4.7217 | 3.8634 | 4.4474 | 3.8634 | 4.4502 | 3.8634 | 4.2401 | 3.8634 | 4.421 | 3.8634 | 4.5912 | 3.8634 | 4.2838 | 3.8634 | 4.5947 | 3.8634 | 4.7893 | 3.8634 | 4.2383 | 3.8634 | 4.3488 | 3.8634 | 4.3184 | 3.8634 | 4.1659 | 3.8634 | 4.5367 | 3.8634 | 4.6556 | 3.8634 | 4.2697 | 3.8634 | 4.3229 | 3.8634 | 4.1892 | 3.8634 | 4.2068 | 3.8634 | 4.4116 | 3.8634 | 4.288 | 3.8634 | 4.3099 | 3.8634 | 4.4308 | 3.8634 | -9.4087e-07 | 0.13845 | 0 | 9.3553 | 21.4422 | 8.9274 | 20.0507 | 0.93031 | 26.4983 | 0.28785 | 0.82639 | 0 | 0 | 0 | 0 | 98.9918 | 10000 | 10098.9918 | 536.1312 | 0 | 67.4813 | 0 | 0 | 0 | 0 | 0 | 387.9922 | 27.5236 | 346.7244 | 0 | 0 | 6.2264 | 26.1548 | 26.372 | 0 | 0 | 2.948 | -53.134 | 0 | 0 | 0 | 0 | 0 | 0 | 0 | 15.1955 | 28.1713 | 35.1713 | 0 | 0 | 0 | 0 | 0 | 0 | 0 | 0 | 0 | 4.6764e-05 | 0 | 0.51656 | 1.7753 | 0.68023 | 1.2467 | 0.0023418 | 0.26053 | 0.1322 | 0.026525 | 0 | 0 | 0 | 0 | 3.8634 | 1.4627 | 1.1009 | 0.18362 | 0.010263 | 38.5919 | 6.1433 | 32.4486 | 22.9521 | 0.087474
142 | 3.8456 | 4.7832 | 3.8456 | 5.0637 | 3.8456 | 5.0926 | 3.8456 | 4.7092 | 3.8456 | 4.7729 | 3.8456 | 4.9848 | 3.8456 | 4.8735 | 3.8456 | 5.0165 | 3.8456 | 4.9686 | 3.8456 | 4.7106 | 3.8456 | 4.6739 | 3.8456 | 4.9853 | 3.8456 | 4.9741 | 3.8456 | 5.2956 | 3.8456 | 4.9909 | 3.8456 | 5.0158 | 3.8456 | 4.7703 | 3.8456 | 4.9595 | 3.8456 | 5.1308 | 3.8456 | 4.8192 | 3.8456 | 5.171 | 3.8456 | 5.3896 | 3.8456 | 4.7577 | 3.8456 | 4.9102 | 3.8456 | 4.8464 | 3.8456 | 4.6945 | 3.8456 | 5.0843 | 3.8456 | 5.2096 | 3.8456 | 4.8047 | 3.8456 | 4.8665 | 3.8456 | 4.7114 | 3.8456 | 4.7455 | 3.8456 | 4.9691 | 3.8456 | 4.8249 | 3.8456 | 4.8556 | 3.8456 | 4.9872 | 3.8456 | -2.6077e-08 | 0.13845 | 0 | 9.3553 | 22.1271 | 8.6845 | 18.8811 | 0.91977 | 25.5535 | 0.29669 | 0.81707 | 0 | 0 | 0 | 0 | 98.9918 | 10000 | 10098.9918 | 535.6811 | 0 | 68.7251 | 0 | 0 | 0 | 0 | 0 | 294.2792 | 24.5746 | 373.4911 | 0 | 0 | 6.2264 | 25.9667 | 23.1651 | 0 | 0 | 2.9561 | -49.5862 | 0 | 0 | 0 | 0 | 0 | 0 | 0 | 15.1955 | 25.8315 | 30.2781 | 0 | 0 | 0 | 0 | 0 | 0 | 0 | 0 | 0 | 4.6764e-05 | 0 | 0.51656 | 2.003 | 0.59725 | 1.1278 | 0.0030278 | 0.24148 | 0.13803 | 0.02587 | 0 | 0 | 0 | 0 | 3.8456 | 1.6385 | 1.0802 | 0.15783 | 0.010237 | 36.0898 | 6.8816 | 29.2082 | 19.7293 | 0.087257
143 | 3.819 | 4.3611 | 3.819 | 4.607 | 3.819 | 4.6758 | 3.819 | 4.2766 | 3.819 | 4.3313 | 3.819 | 4.5314 | 3.819 | 4.4339 | 3.819 | 4.555 | 3.819 | 4.5072 | 3.819 | 4.2696 | 3.819 | 4.234 | 3.819 | 4.5406 | 3.819 | 4.5477 | 3.819 | 4.8298 | 3.819 | 4.5425 | 3.819 | 4.5484 | 3.819 | 4.3267 | 3.819 | 4.5146 | 3.819 | 4.6906 | 3.819 | 4.3725 | 3.819 | 4.6991 | 3.819 | 4.9031 | 3.819 | 4.3233 | 3.819 | 4.4431 | 3.819 | 4.4073 | 3.819 | 4.2498 | 3.819 | 4.6353 | 3.819 | 4.7589 | 3.819 | 4.3578 | 3.819 | 4.4139 | 3.819 | 4.273 | 3.819 | 4.2934 | 3.819 | 4.5074 | 3.819 | 4.377 | 3.819 | 4.4008 | 3.819 | 4.5271 | 3.819 | 1.2107e-08 | 0.13845 | 0 | 9.3553 | 21.2451 | 9.0267 | 19.3169 | 0.9144 | 25.8947 | 0.30674 | 0.82052 | 0 | 0 | 0 | 0 | 98.9918 | 10000 | 10098.9918 | 543.5186 | 0 | 71.6255 | 0 | 0 | 0 | 0 | 0 | 389.4485 | 27.2137 | 365.792 | 0 | 0 | 6.2264 | 26.1771 | 24.8603 | 0 | 0 | 2.9484 | -51.1358 | 0 | 0 | 0 | 0 | 0 | 0 | 0 | 15.1955 | 26.265 | 32.5001 | 0 | 0 | 0 | 0 | 0 | 0 | 0 | 0 | 0 | 4.6764e-05 | 0 | 0.51656 | 1.8865 | 0.64457 | 1.1716 | 0.0025386 | 0.24839 | 0.14476 | 0.02611 | 0 | 0 | 0 | 0 | 3.819 | 1.4794 | 1.0253 | 0.18622 | 0.0067601 | 38.3263 | 6.2133 | 32.113 | 23.2778 | 0.05762
144 | 3.8675 | 4.6554 | 3.8675 | 4.9226 | 3.8675 | 4.9732 | 3.8675 | 4.5746 | 3.8675 | 4.6346 | 3.8675 | 4.844 | 3.8675 | 4.738 | 3.8675 | 4.8719 | 3.8675 | 4.8232 | 3.8675 | 4.5715 | 3.8675 | 4.5347 | 3.8675 | 4.8491 | 3.8675 | 4.8474 | 3.8675 | 5.1537 | 3.8675 | 4.8529 | 3.8675 | 4.8681 | 3.8675 | 4.6309 | 3.8675 | 4.8228 | 3.8675 | 4.9996 | 3.8675 | 4.679 | 3.8675 | 5.0237 | 3.8675 | 5.2383 | 3.8675 | 4.623 | 3.8675 | 4.7608 | 3.8675 | 4.7107 | 3.8675 | 4.5531 | 3.8675 | 4.9475 | 3.8675 | 5.0742 | 3.8675 | 4.6642 | 3.8675 | 4.7241 | 3.8675 | 4.5737 | 3.8675 | 4.6011 | 3.8675 | 4.8236 | 3.8675 | 4.6842 | 3.8675 | 4.7118 | 3.8675 | 4.8429 | 3.8675 | -2.4913e-08 | 0.13845 | 0 | 9.3553 | 21.3199 | 8.4901 | 17.8966 | 0.93022 | 24.6899 | 0.32207 | 0.80929 | 0 | 0 | 0 | 0 | 98.9918 | 10000 | 10098.9918 | 538.9245 | 0 | 67.0632 | 0 | 0 | 0 | 0 | 0 | 340.8217 | 25.3571 | 373.6286 | 0 | 0 | 6.2264 | 26.5652 | 20.1475 | 0 | 0 | 2.7368 | -47.3713 | 0 | 0 | 0 | 0 | 0 | 0 | 0 | 15.1955 | 27.0765 | 25.8231 | 0 | 0 | 0 | 0 | 0 | 0 | 0 | 0 | 0 | 4.6764e-05 | 0 | 0.51656 | 1.7839 | 0.56371 | 1.0315 | 0.0025138 | 0.22909 | 0.15521 | 0.025338 | 0 | 0 | 0 | 0 | 3.8675 | 1.5878 | 1.0311 | 0.17566 | 0.010848 | 37.4152 | 6.6689 | 30.7463 | 21.9573 | 0.092464
145 | 3.8015 | 4.2283 | 3.8015 | 4.463 | 3.8015 | 4.5296 | 3.8015 | 4.1473 | 3.8015 | 4.1995 | 3.8015 | 4.3907 | 3.8015 | 4.2977 | 3.8015 | 4.4132 | 3.8015 | 4.3674 | 3.8015 | 4.1404 | 3.8015 | 4.1064 | 3.8015 | 4.3997 | 3.8015 | 4.4068 | 3.8015 | 4.676 | 3.8015 | 4.4014 | 3.8015 | 4.4067 | 3.8015 | 4.195 | 3.8015 | 4.3748 | 3.8015 | 4.5432 | 3.8015 | 4.2388 | 3.8015 | 4.5508 | 3.8015 | 4.7457 | 3.8015 | 4.192 | 3.8015 | 4.3059 | 3.8015 | 4.2722 | 3.8015 | 4.1214 | 3.8015 | 4.4902 | 3.8015 | 4.6084 | 3.8015 | 4.2247 | 3.8015 | 4.2783 | 3.8015 | 4.1437 | 3.8015 | 4.163 | 3.8015 | 4.3676 | 3.8015 | 4.2431 | 3.8015 | 4.2657 | 3.8015 | 4.3865 | 3.8015 | 1.0014e-06 | 0.13845 | 0 | 9.3553 | 21.9918 | 9.0288 | 19.7624 | 0.94085 | 26.4145 | 0.31905 | 0.82407 | 0 | 0 | 0 | 0 | 98.9918 | 10000 | 10098.9918 | 587.6868 | 0 | 70.3484 | 0 | 0 | 0 | 0 | 0 | 384.8233 | 28.1036 | 358.9619 | 0 | 0 | 6.2264 | 26.4761 | 25.9322 | 0 | 0 | 3.0541 | -52.6635 | 0 | 0 | 0 | 0 | 0 | 0 | 0 | 15.1955 | 27.0419 | 34.135 | 0 | 0 | 0 | 0 | 0 | 0 | 0 | 0 | 0 | 4.6764e-05 | 0 | 0.51656 | 1.9609 | 0.67357 | 1.2169 | 0.0032364 | 0.25666 | 0.15313 | 0.026359 | 0 | 0 | 0 | 0 | 3.8015 | 1.4325 | 1.111 | 0.1787 | 0.0035256 | 37.8092 | 6.0164 | 31.7928 | 22.3377 | 0.03005
146 | 3.9024 | 4.3904 | 3.9024 | 4.6584 | 3.9024 | 4.7165 | 3.9024 | 4.306 | 3.9024 | 4.366 | 3.9024 | 4.5784 | 3.9024 | 4.4722 | 3.9024 | 4.6058 | 3.9024 | 4.556 | 3.9024 | 4.3016 | 3.9024 | 4.2641 | 3.9024 | 4.5851 | 3.9024 | 4.5863 | 3.9024 | 4.8935 | 3.9024 | 4.5884 | 3.9024 | 4.6009 | 3.9024 | 4.3619 | 3.9024 | 4.5582 | 3.9024 | 4.7398 | 3.9024 | 4.4106 | 3.9024 | 4.7595 | 3.9024 | 4.9769 | 3.9024 | 4.3553 | 3.9024 | 4.4912 | 3.9024 | 4.4444 | 3.9024 | 4.2822 | 3.9024 | 4.6852 | 3.9024 | 4.8145 | 3.9024 | 4.3955 | 3.9024 | 4.4559 | 3.9024 | 4.3042 | 3.9024 | 4.3301 | 3.9024 | 4.5563 | 3.9024 | 4.4158 | 3.9024 | 4.4429 | 3.9024 | 4.5763 | 3.9024 | -8.1817e-07 | 0.13845 | 0 | 9.3553 | 22.4446 | 9.5754 | 18.7631 | 0.93015 | 25.9623 | 0.31637 | 0.81597 | 0 | 0 | 0 | 0 | 98.9918 | 10000 | 10098.9918 | 600.5976 | 0 | 82.3544 | 0 | 0 | 0 | 0 | 0 | 391.1603 | 27.6432 | 405.8499 | 0 | 0 | 6.2264 | 26.3728 | 24.9525 | 0 | 0 | 3.0245 | -50.1065 | 0 | 0 | 0 | 0 | 0 | 0 | 0 | 15.1955 | 26.4999 | 31.6858 | 0 | 0 | 0 | 0 | 0 | 0 | 0 | 0 | 0 | 4.6764e-05 | 0 | 0.51656 | 2.0732 | 0.62576 | 1.1161 | 0.0037307 | 0.2482 | 0.1513 | 0.025794 | 0 | 0 | 0 | 0 | 3.9024 | 1.4563 | 1.1431 | 0.18427 | 0.0087632 | 38.5509 | 6.1167 | 32.4343 | 23.0334 | 0.074693
147 | 3.8155 | 4.7447 | 3.8155 | 5.0102 | 3.8155 | 5.0361 | 3.8155 | 4.6754 | 3.8155 | 4.7356 | 3.8155 | 4.9358 | 3.8155 | 4.8304 | 3.8155 | 4.9659 | 3.8155 | 4.9208 | 3.8155 | 4.6769 | 3.8155 | 4.6423 | 3.8155 | 4.9359 | 3.8155 | 4.9248 | 3.8155 | 5.2291 | 3.8155 | 4.9413 | 3.8155 | 4.9654 | 3.8155 | 4.7332 | 3.8155 | 4.9116 | 3.8155 | 5.0729 | 3.8155 | 4.7794 | 3.8155 | 5.1118 | 3.8155 | 5.3185 | 3.8155 | 4.721 | 3.8155 | 4.8659 | 3.8155 | 4.8048 | 3.8155 | 4.6618 | 3.8155 | 5.0293 | 3.8155 | 5.1475 | 3.8155 | 4.7658 | 3.8155 | 4.8242 | 3.8155 | 4.6776 | 3.8155 | 4.7101 | 3.8155 | 4.9212 | 3.8155 | 4.7848 | 3.8155 | 4.814 | 3.8155 | 4.9383 | 3.8155 | 2.3027e-07 | 0.13845 | 0 | 9.3553 | 22.3606 | 8.4197 | 18.7589 | 0.91456 | 25.7386 | 0.30463 | 0.81609 | 0 | 0 | 0 | 0 | 98.9918 | 10000 | 10098.9918 | 538.6058 | 0 | 64.9682 | 0 | 0 | 0 | 0 | 0 | 273.0841 | 24.4903 | 351.8917 | 0 | 0 | 6.2264 | 26.326 | 22.2178 | 0 | 0 | 3.0218 | -49.4595 | 0 | 0 | 0 | 0 | 0 | 0 | 0 | 15.1955 | 27.4166 | 29.1353 | 0 | 0 | 0 | 0 | 0 | 0 | 0 | 0 | 0 | 4.6764e-05 | 0 | 0.51656 | 2.118 | 0.59084 | 1.1157 | 0.0023367 | 0.24382 | 0.14334 | 0.025802 | 0 | 0 | 0 | 0 | 3.8155 | 1.6441 | 1.1174 | 0.14781 | 0.0081691 | 35.3172 | 6.9053 | 28.4119 | 18.4762 | 0.069629
148 | 3.8694 | 4.2715 | 3.8694 | 4.5202 | 3.8694 | 4.5855 | 3.8694 | 4.188 | 3.8694 | 4.2434 | 3.8694 | 4.4443 | 3.8694 | 4.3457 | 3.8694 | 4.4686 | 3.8694 | 4.4208 | 3.8694 | 4.1817 | 3.8694 | 4.146 | 3.8694 | 4.4528 | 3.8694 | 4.4583 | 3.8694 | 4.7435 | 3.8694 | 4.455 | 3.8694 | 4.4625 | 3.8694 | 4.239 | 3.8694 | 4.4269 | 3.8694 | 4.6022 | 3.8694 | 4.285 | 3.8694 | 4.6134 | 3.8694 | 4.8185 | 3.8694 | 4.2348 | 3.8694 | 4.3573 | 3.8694 | 4.3191 | 3.8694 | 4.1622 | 3.8694 | 4.5477 | 3.8694 | 4.6714 | 3.8694 | 4.2704 | 3.8694 | 4.3269 | 3.8694 | 4.1849 | 3.8694 | 4.2064 | 3.8694 | 4.421 | 3.8694 | 4.2896 | 3.8694 | 4.3139 | 3.8694 | 4.4406 | 3.8694 | 1.3155e-07 | 0.13845 | 0 | 9.3553 | 22.5309 | 9.0698 | 18.7967 | 0.96546 | 26.1747 | 0.27804 | 0.81631 | 0 | 0 | 0 | 0 | 98.9918 | 10000 | 10098.9918 | 586.689 | 0 | 71.7372 | 0 | 0 | 0 | 0 | 0 | 395.9484 | 28.0879 | 383.2126 | 0 | 0 | 6.2264 | 26.0554 | 23.4088 | 0 | 0 | 3.1025 | -49.5489 | 0 | 0 | 0 | 0 | 0 | 0 | 0 | 15.1955 | 28.3378 | 30.3343 | 0 | 0 | 0 | 0 | 0 | 0 | 0 | 0 | 0 | 4.6764e-05 | 0 | 0.51656 | 2.2102 | 0.63132 | 1.1195 | 0.0035064 | 0.25087 | 0.1258 | 0.025817 | 0 | 0 | 0 | 0 | 3.8694 | 1.4333 | 1.1428 | 0.18361 | 0.0049327 | 38.4363 | 6.0197 | 32.4165 | 22.9515 | 0.042043
149 | 3.7704 | 4.3226 | 3.7704 | 4.549 | 3.7704 | 4.6206 | 3.7704 | 4.2411 | 3.7704 | 4.2912 | 3.7704 | 4.4781 | 3.7704 | 4.3884 | 3.7704 | 4.4991 | 3.7704 | 4.4539 | 3.7704 | 4.2331 | 3.7704 | 4.1997 | 3.7704 | 4.4883 | 3.7704 | 4.498 | 3.7704 | 4.7578 | 3.7704 | 4.4894 | 3.7704 | 4.4918 | 3.7704 | 4.2865 | 3.7704 | 4.4637 | 3.7704 | 4.6306 | 3.7704 | 4.3292 | 3.7704 | 4.6334 | 3.7704 | 4.8233 | 3.7704 | 4.2849 | 3.7704 | 4.3925 | 3.7704 | 4.3633 | 3.7704 | 4.2137 | 3.7704 | 4.5769 | 3.7704 | 4.6933 | 3.7704 | 4.3154 | 3.7704 | 4.3674 | 3.7704 | 4.2367 | 3.7704 | 4.2536 | 3.7704 | 4.4542 | 3.7704 | 4.3334 | 3.7704 | 4.3546 | 3.7704 | 4.473 | 3.7704 | -4.4773e-07 | 0.13845 | 0 | 9.3553 | 22.0734 | 8.854 | 19.2657 | 0.95431 | 25.6792 | 0.26304 | 0.82017 | 0 | 0 | 0 | 0 | 98.9918 | 10000 | 10098.9918 | 554.4275 | 0 | 69.0532 | 0 | 0 | 0 | 0 | 0 | 374.7012 | 27.0745 | 337.505 | 0 | 0 | 6.2264 | 25.543 | 24.3051 | 0 | 0 | 2.8686 | -50.2623 | 0 | 0 | 0 | 0 | 0 | 0 | 0 | 15.1955 | 26.4243 | 31.8729 | 0 | 0 | 0 | 0 | 0 | 0 | 0 | 0 | 0 | 4.6764e-05 | 0 | 0.51656 | 1.801 | 0.64065 | 1.1664 | 0.0027335 | 0.24574 | 0.11622 | 0.026085 | 0 | 0 | 0 | 0 | 3.7704 | 1.487 | 1.0068 | 0.18049 | 0.0081931 | 37.511 | 6.2453 | 31.2657 | 22.5616 | 0.069833
150 | 3.7676 | 4.5918 | 3.7676 | 4.8438 | 3.7676 | 4.8715 | 3.7676 | 4.5245 | 3.7676 | 4.5816 | 3.7676 | 4.7726 | 3.7676 | 4.6726 | 3.7676 | 4.8009 | 3.7676 | 4.7577 | 3.7676 | 4.5254 | 3.7676 | 4.4923 | 3.7676 | 4.7735 | 3.7676 | 4.7641 | 3.7676 | 5.0528 | 3.7676 | 4.7783 | 3.7676 | 4.8 | 3.7676 | 4.5793 | 3.7676 | 4.7501 | 3.7676 | 4.905 | 3.7676 | 4.6233 | 3.7676 | 4.9401 | 3.7676 | 5.1369 | 3.7676 | 4.5682 | 3.7676 | 4.7047 | 3.7676 | 4.6482 | 3.7676 | 4.5107 | 3.7676 | 4.8626 | 3.7676 | 4.9758 | 3.7676 | 4.6102 | 3.7676 | 4.6658 | 3.7676 | 4.5263 | 3.7676 | 4.5564 | 3.7676 | 4.7581 | 3.7676 | 4.6284 | 3.7676 | 4.6559 | 3.7676 | 4.7746 | 3.7676 | 9.0152e-07 | 0.13845 | 0 | 9.3553 | 23.2922 | 8.387 | 18.7807 | 0.90732 | 25.7037 | 0.34902 | 0.81626 | 0 | 0 | 0 | 0 | 98.9918 | 10000 | 10098.9918 | 561.8541 | 0 | 63.8454 | 0 | 0 | 0 | 0 | 0 | 273.5441 | 25.2984 | 346.1314 | 0 | 0 | 6.2264 | 26.9786 | 22.0988 | 0 | 0 | 3.0383 | -50.1311 | 0 | 0 | 0 | 0 | 0 | 0 | 0 | 15.1955 | 27.0367 | 29.0207 | 0 | 0 | 0 | 0 | 0 | 0 | 0 | 0 | 0 | 4.6764e-05 | 0 | 0.51656 | 2.1025 | 0.60037 | 1.1179 | 0.0024774 | 0.2428 | 0.17409 | 0.025813 | 0 | 0 | 0 | 0 | 3.7676 | 1.5915 | 1.1507 | 0.14369 | 0.0074177 | 34.7984 | 6.6844 | 28.114 | 17.9614 | 0.063225
151 | 4.2602 | 5.1117 | 4.2602 | 5.387 | 4.2602 | 5.4434 | 4.2602 | 5.0265 | 4.2602 | 5.0882 | 4.2602 | 5.3054 | 4.2602 | 5.1962 | 4.2602 | 5.3338 | 4.2602 | 5.283 | 4.2602 | 5.0226 | 4.2602 | 4.9843 | 4.2602 | 5.3115 | 4.2602 | 5.3115 | 4.2602 | 5.627 | 4.2602 | 5.3151 | 4.2602 | 5.3292 | 4.2602 | 5.0842 | 4.2602 | 5.2841 | 4.2602 | 5.4687 | 4.2602 | 5.134 | 4.2602 | 5.4909 | 4.2602 | 5.7134 | 4.2602 | 5.0768 | 4.2602 | 5.2174 | 4.2602 | 5.1678 | 4.2602 | 5.0031 | 4.2602 | 5.4137 | 4.2602 | 5.5456 | 4.2602 | 5.1186 | 4.2602 | 5.1804 | 4.2602 | 5.0251 | 4.2602 | 5.0524 | 4.2602 | 5.2834 | 4.2602 | 5.1394 | 4.2602 | 5.1674 | 4.2602 | 5.3036 | 4.2602 | 5.1456e-08 | 0.13845 | 0 | 9.3553 | 21.4645 | 7.8521 | 18.5136 | 0.85964 | 24.9738 | 0.29223 | 0.81426 | 0 | 0 | 0 | 0 | 98.9918 | 10000 | 10098.9918 | 528.2352 | 0 | 57.6933 | 0 | 0 | 0 | 0 | 0 | 324.0381 | 22.711 | 342.5678 | 0 | 0 | 6.2264 | 25.9998 | 20.3941 | 0 | 0 | 2.8367 | -48.2028 | 0 | 0 | 0 | 0 | 0 | 0 | 0 | 15.1955 | 26.4661 | 27.0745 | 0 | 0 | 0 | 0 | 0 | 0 | 0 | 0 | 0 | 4.6764e-05 | 0 | 0.51656 | 1.9007 | 0.56071 | 1.0915 | 0.0023493 | 0.23256 | 0.13508 | 0.025676 | 0 | 0 | 0 | 0 | 4.2602 | 1.7731 | 1.169 | 0.18575 | 0.0081292 | 40.8376 | 7.4472 | 33.3904 | 23.2188 | 0.069289
152 | 3.9381 | 4.502 | 3.9381 | 4.7536 | 3.9381 | 4.8149 | 3.9381 | 4.4198 | 3.9381 | 4.4759 | 3.9381 | 4.6776 | 3.9381 | 4.5779 | 3.9381 | 4.7026 | 3.9381 | 4.6549 | 3.9381 | 4.4143 | 3.9381 | 4.3786 | 3.9381 | 4.6852 | 3.9381 | 4.6889 | 3.9381 | 4.9774 | 3.9381 | 4.6877 | 3.9381 | 4.6971 | 3.9381 | 4.4717 | 3.9381 | 4.6593 | 3.9381 | 4.8339 | 3.9381 | 4.5179 | 3.9381 | 4.8481 | 3.9381 | 5.0543 | 3.9381 | 4.4667 | 3.9381 | 4.592 | 3.9381 | 4.5512 | 3.9381 | 4.3952 | 3.9381 | 4.7804 | 3.9381 | 4.9039 | 3.9381 | 4.5033 | 3.9381 | 4.5603 | 3.9381 | 4.4172 | 3.9381 | 4.44 | 3.9381 | 4.6552 | 3.9381 | 4.5227 | 3.9381 | 4.5476 | 3.9381 | 4.6745 | 3.9381 | -1.6296e-06 | 0.13845 | 0 | 9.3553 | 22.8611 | 9.0216 | 20.0648 | 0.98991 | 26.9296 | 0.35482 | 0.82641 | 0 | 0 | 0 | 0 | 98.9918 | 10000 | 10098.9918 | 588.0868 | 0 | 71.2354 | 0 | 0 | 0 | 0 | 0 | 364.6868 | 26.354 | 358.4041 | 0 | 0 | 6.2264 | 27.1816 | 26.9679 | 0 | 0 | 3.1598 | -54.2959 | 0 | 0 | 0 | 0 | 0 | 0 | 0 | 15.1955 | 27.9284 | 35.6761 | 0 | 0 | 0 | 0 | 0 | 0 | 0 | 0 | 0 | 4.6764e-05 | 0 | 0.51656 | 2.0674 | 0.66857 | 1.2481 | 0.0032762 | 0.26497 | 0.17824 | 0.026526 | 0 | 0 | 0 | 0 | 3.9381 | 1.5277 | 1.1319 | 0.18048 | 0.0098734 | 38.726 | 6.4163 | 32.3097 | 22.5601 | 0.084156
153 | 4.1286 | 5.1618 | 4.1286 | 5.4476 | 4.1286 | 5.4861 | 4.1286 | 5.0825 | 4.1286 | 5.147 | 4.1286 | 5.3659 | 4.1286 | 5.2525 | 4.1286 | 5.3973 | 4.1286 | 5.3474 | 4.1286 | 5.0821 | 4.1286 | 5.044 | 4.1286 | 5.3682 | 4.1286 | 5.3603 | 4.1286 | 5.6879 | 4.1286 | 5.3733 | 4.1286 | 5.3954 | 4.1286 | 5.1439 | 4.1286 | 5.3413 | 4.1286 | 5.5211 | 4.1286 | 5.1943 | 4.1286 | 5.5565 | 4.1286 | 5.7819 | 4.1286 | 5.1327 | 4.1286 | 5.2851 | 4.1286 | 5.2243 | 4.1286 | 5.0645 | 4.1286 | 5.4707 | 4.1286 | 5.6012 | 4.1286 | 5.1792 | 4.1286 | 5.2425 | 4.1286 | 5.0835 | 4.1286 | 5.1162 | 4.1286 | 5.3477 | 4.1286 | 5.2 | 4.1286 | 5.2306 | 4.1286 | 5.367 | 4.1286 | -7.404e-08 | 0.13845 | 0 | 9.3553 | 20.5459 | 7.8311 | 18.1898 | 0.82078 | 24.62 | 0.29435 | 0.8117 | 0 | 0 | 0 | 0 | 98.9918 | 10000 | 10098.9918 | 521.418 | 0 | 58.5823 | 0 | 0 | 0 | 0 | 0 | 293.2036 | 22.4896 | 350.7734 | 0 | 0 | 6.2264 | 26.0356 | 19.628 | 0 | 0 | 2.7439 | -47.3634 | 0 | 0 | 0 | 0 | 0 | 0 | 0 | 15.1955 | 26.4476 | 25.8431 | 0 | 0 | 0 | 0 | 0 | 0 | 0 | 0 | 0 | 4.6764e-05 | 0 | 0.51656 | 1.8065 | 0.54464 | 1.0599 | 0.0019661 | 0.2276 | 0.13648 | 0.025501 | 0 | 0 | 0 | 0 | 4.1286 | 1.7906 | 1.1242 | 0.17078 | 0.0063793 | 38.8863 | 7.5206 | 31.3657 | 21.3476 | 0.054374
154 | 3.7824 | 4.7467 | 3.7824 | 5.0257 | 3.7824 | 5.0339 | 3.7824 | 4.6825 | 3.7824 | 4.7462 | 3.7824 | 4.9503 | 3.7824 | 4.8395 | 3.7824 | 4.9837 | 3.7824 | 4.939 | 3.7824 | 4.6877 | 3.7824 | 4.6528 | 3.7824 | 4.9466 | 3.7824 | 4.9275 | 3.7824 | 5.247 | 3.7824 | 4.9536 | 3.7824 | 4.9859 | 3.7824 | 4.7448 | 3.7824 | 4.9226 | 3.7824 | 5.0807 | 3.7824 | 4.792 | 3.7824 | 5.1333 | 3.7824 | 5.3451 | 3.7824 | 4.7286 | 3.7824 | 4.8868 | 3.7824 | 4.814 | 3.7824 | 4.6743 | 3.7824 | 5.0413 | 3.7824 | 5.1594 | 3.7824 | 4.7786 | 3.7824 | 4.8391 | 3.7824 | 4.6873 | 3.7824 | 4.7256 | 3.7824 | 4.9394 | 3.7824 | 4.7979 | 3.7824 | 4.8299 | 3.7824 | 4.9557 | 3.7824 | -2.3562e-07 | 0.13845 | 0 | 9.3553 | 21.5349 | 8.3379 | 18.8804 | 0.95492 | 25.4089 | 0.28137 | 0.81712 | 0 | 0 | 0 | 0 | 98.9918 | 10000 | 10098.9918 | 576.1704 | 0 | 62.9132 | 0 | 0 | 0 | 0 | 0 | 248.0998 | 24.6966 | 370.2408 | 0 | 0 | 6.2264 | 25.9082 | 22.2517 | 0 | 0 | 2.8606 | -49.328 | 0 | 0 | 0 | 0 | 0 | 0 | 0 | 15.1955 | 27.0088 | 29.3925 | 0 | 0 | 0 | 0 | 0 | 0 | 0 | 0 | 0 | 4.6764e-05 | 0 | 0.51656 | 1.8629 | 0.59814 | 1.1278 | 0.0029672 | 0.24057 | 0.12796 | 0.025873 | 0 | 0 | 0 | 0 | 3.7824 | 1.6304 | 1.1854 | 0.13437 | 0.011368 | 34.2031 | 6.8475 | 27.3556 | 16.7959 | 0.096894
155 | 3.75 | 4.6592 | 3.75 | 4.9386 | 3.75 | 4.964 | 3.75 | 4.587 | 3.75 | 4.6504 | 3.75 | 4.8604 | 3.75 | 4.7496 | 3.75 | 4.8923 | 3.75 | 4.8451 | 3.75 | 4.589 | 3.75 | 4.5527 | 3.75 | 4.8603 | 3.75 | 4.8478 | 3.75 | 5.168 | 3.75 | 4.8661 | 3.75 | 4.8921 | 3.75 | 4.6481 | 3.75 | 4.8349 | 3.75 | 5.0035 | 3.75 | 4.6965 | 3.75 | 5.0456 | 3.75 | 5.2625 | 3.75 | 4.6349 | 3.75 | 4.7879 | 3.75 | 4.7229 | 3.75 | 4.5733 | 3.75 | 4.9582 | 3.75 | 5.0821 | 3.75 | 4.6823 | 3.75 | 4.7437 | 3.75 | 4.5896 | 3.75 | 4.6243 | 3.75 | 4.8455 | 3.75 | 4.7022 | 3.75 | 4.733 | 3.75 | 4.8634 | 3.75 | 1.1059e-07 | 0.13845 | 0 | 9.3553 | 21.8121 | 9.1098 | 18.9205 | 0.93573 | 25.833 | 0.32742 | 0.81725 | 0 | 0 | 0 | 0 | 98.9918 | 10000 | 10098.9918 | 552.1528 | 0 | 76.6058 | 0 | 0 | 0 | 0 | 0 | 295.8368 | 25.4489 | 383.9787 | 0 | 0 | 6.2264 | 26.7262 | 24.4729 | 0 | 0 | 2.8889 | -50.6861 | 0 | 0 | 0 | 0 | 0 | 0 | 0 | 15.1955 | 27.7163 | 31.4406 | 0 | 0 | 0 | 0 | 0 | 0 | 0 | 0 | 0 | 4.6764e-05 | 0 | 0.51656 | 1.8542 | 0.60872 | 1.1318 | 0.0027904 | 0.24838 | 0.1589 | 0.025882 | 0 | 0 | 0 | 0 | 3.75 | 1.5821 | 1.0672 | 0.15357 | 0.012636 | 35.218 | 6.6448 | 28.5732 | 19.1958 | 0.1077
156 | 3.5469 | 4.2271 | 3.5469 | 4.4657 | 3.5469 | 4.5014 | 3.5469 | 4.1592 | 3.5469 | 4.213 | 3.5469 | 4.3969 | 3.5469 | 4.3023 | 3.5469 | 4.4228 | 3.5469 | 4.3806 | 3.5469 | 4.1582 | 3.5469 | 4.1261 | 3.5469 | 4.3996 | 3.5469 | 4.3944 | 3.5469 | 4.6679 | 3.5469 | 4.4036 | 3.5469 | 4.4207 | 3.5469 | 4.2102 | 3.5469 | 4.3768 | 3.5469 | 4.5291 | 3.5469 | 4.2526 | 3.5469 | 4.5564 | 3.5469 | 4.7456 | 3.5469 | 4.2015 | 3.5469 | 4.3276 | 3.5469 | 4.2785 | 3.5469 | 4.1431 | 3.5469 | 4.4858 | 3.5469 | 4.5959 | 3.5469 | 4.2398 | 3.5469 | 4.2928 | 3.5469 | 4.1597 | 3.5469 | 4.1862 | 3.5469 | 4.3809 | 3.5469 | 4.2573 | 3.5469 | 4.2826 | 3.5469 | 4.3973 | 3.5469 | 9.7789e-09 | 0.13845 | 0 | 9.3553 | 20.8734 | 8.9636 | 19.7676 | 0.88886 | 25.839 | 0.24552 | 0.82418 | 0 | 0 | 0 | 0 | 98.9918 | 10000 | 10098.9918 | 544.2992 | 0 | 68.4197 | 0 | 0 | 0 | 0 | 0 | 305.7079 | 27.6829 | 355.5307 | 0 | 0 | 6.2264 | 25.5328 | 25.6828 | 0 | 0 | 2.6849 | -51.7077 | 0 | 0 | 0 | 0 | 0 | 0 | 0 | 15.1955 | 28.1241 | 34.0421 | 0 | 0 | 0 | 0 | 0 | 0 | 0 | 0 | 0 | 4.6764e-05 | 0 | 0.51656 | 1.4355 | 0.6693 | 1.2175 | 0.0028738 | 0.25276 | 0.10532 | 0.026367 | 0 | 0 | 0 | 0 | 3.5469 | 1.4543 | 1.046 | 0.14648 | 0.011895 | 33.7275 | 6.1079 | 27.6196 | 18.3096 | 0.10139
157 | 4.0956 | 4.9995 | 4.0956 | 5.3018 | 4.0956 | 5.3483 | 4.0956 | 4.9129 | 4.0956 | 4.981 | 4.0956 | 5.2145 | 4.0956 | 5.0946 | 4.0956 | 5.2472 | 4.0956 | 5.1936 | 4.0956 | 4.9114 | 4.0956 | 4.8706 | 4.0956 | 5.2181 | 4.0956 | 5.212 | 4.0956 | 5.5586 | 4.0956 | 5.2231 | 4.0956 | 5.2443 | 4.0956 | 4.9774 | 4.0956 | 5.1892 | 4.0956 | 5.3829 | 4.0956 | 5.0311 | 4.0956 | 5.4167 | 4.0956 | 5.6569 | 4.0956 | 4.9666 | 4.0956 | 5.126 | 4.0956 | 5.0644 | 4.0956 | 4.892 | 4.0956 | 5.3276 | 4.0956 | 5.4676 | 4.0956 | 5.0149 | 4.0956 | 5.0822 | 4.0956 | 4.9132 | 4.0956 | 4.9467 | 4.0956 | 5.1939 | 4.0956 | 5.0371 | 4.0956 | 5.0691 | 4.0956 | 5.2148 | 4.0956 | 1.4482e-07 | 0.13845 | 0 | 9.3553 | 20.6898 | 8.3761 | 19.2063 | 0.848 | 25.304 | 0.31014 | 0.81973 | 0 | 0 | 0 | 0 | 98.9918 | 10000 | 10098.9918 | 530.4027 | 0 | 64.0218 | 0 | 0 | 0 | 0 | 0 | 343.1113 | 23.8662 | 390.5614 | 0 | 0 | 6.2264 | 26.1556 | 23.3494 | 0 | 0 | 2.7864 | -50.537 | 0 | 0 | 0 | 0 | 0 | 0 | 0 | 15.1955 | 25.7393 | 30.9504 | 0 | 0 | 0 | 0 | 0 | 0 | 0 | 0 | 0 | 4.6764e-05 | 0 | 0.51656 | 1.69 | 0.60348 | 1.1604 | 0.0023678 | 0.24002 | 0.14706 | 0.026054 | 0 | 0 | 0 | 0 | 4.0956 | 1.6872 | 1.0871 | 0.18706 | 0.0045029 | 39.9686 | 7.0862 | 32.8825 | 23.3821 | 0.03838
158 | 3.4443 | 4.4627 | 3.4443 | 4.7227 | 3.4443 | 4.729 | 3.4443 | 4.4034 | 3.4443 | 4.4629 | 3.4443 | 4.6526 | 3.4443 | 4.5494 | 3.4443 | 4.6839 | 3.4443 | 4.6424 | 3.4443 | 4.4086 | 3.4443 | 4.3762 | 3.4443 | 4.649 | 3.4443 | 4.6306 | 3.4443 | 4.9284 | 3.4443 | 4.6556 | 3.4443 | 4.6861 | 3.4443 | 4.4617 | 3.4443 | 4.6267 | 3.4443 | 4.7732 | 3.4443 | 4.5056 | 3.4443 | 4.8231 | 3.4443 | 5.0199 | 3.4443 | 4.4463 | 3.4443 | 4.5943 | 3.4443 | 4.5257 | 3.4443 | 4.3963 | 3.4443 | 4.7369 | 3.4443 | 4.8466 | 3.4443 | 4.4931 | 3.4443 | 4.5495 | 3.4443 | 4.4081 | 3.4443 | 4.4441 | 3.4443 | 4.6428 | 3.4443 | 4.5111 | 3.4443 | 4.541 | 3.4443 | 4.6579 | 3.4443 | -5.7742e-08 | 0.13845 | 0 | 9.3553 | 22.5928 | 8.4697 | 18.169 | 0.90814 | 25.309 | 0.32267 | 0.81143 | 0 | 0 | 0 | 0 | 98.9918 | 10000 | 10098.9918 | 562.0941 | 0 | 65.3514 | 0 | 0 | 0 | 0 | 0 | 239.8466 | 26.1563 | 368.3546 | 0 | 0 | 6.2264 | 26.4749 | 20.6382 | 0 | 0 | 3.0374 | -47.9818 | 0 | 0 | 0 | 0 | 0 | 0 | 0 | 15.1955 | 26.4385 | 26.7165 | 0 | 0 | 0 | 0 | 0 | 0 | 0 | 0 | 0 | 4.6764e-05 | 0 | 0.51656 | 2.2035 | 0.58361 | 1.0578 | 0.0033807 | 0.23508 | 0.15562 | 0.025483 | 0 | 0 | 0 | 0 | 3.4443 | 1.5393 | 1.0206 | 0.1237 | 0.0050249 | 30.8591 | 6.4649 | 24.3943 | 15.4624 | 0.04283
159 | 3.8514 | 4.7391 | 3.8514 | 5.0135 | 3.8514 | 5.056 | 3.8514 | 4.6604 | 3.8514 | 4.7223 | 3.8514 | 4.9342 | 3.8514 | 4.8254 | 3.8514 | 4.9639 | 3.8514 | 4.9152 | 3.8514 | 4.6591 | 3.8514 | 4.622 | 3.8514 | 4.9376 | 3.8514 | 4.9321 | 3.8514 | 5.2467 | 3.8514 | 4.9421 | 3.8514 | 4.9612 | 3.8514 | 4.719 | 3.8514 | 4.9113 | 3.8514 | 5.0872 | 3.8514 | 4.7678 | 3.8514 | 5.1178 | 3.8514 | 5.3357 | 3.8514 | 4.7092 | 3.8514 | 4.8538 | 3.8514 | 4.798 | 3.8514 | 4.6414 | 3.8514 | 5.0369 | 3.8514 | 5.164 | 3.8514 | 4.753 | 3.8514 | 4.8141 | 3.8514 | 4.6607 | 3.8514 | 4.691 | 3.8514 | 4.9155 | 3.8514 | 4.7732 | 3.8514 | 4.8022 | 3.8514 | 4.9345 | 3.8514 | 9.1083e-07 | 0.13845 | 0 | 9.3553 | 20.8521 | 8.3567 | 18.9449 | 0.92263 | 25.1071 | 0.25163 | 0.81769 | 0 | 0 | 0 | 0 | 98.9918 | 10000 | 10098.9918 | 532.2519 | 0 | 63.2785 | 0 | 0 | 0 | 0 | 0 | 322.5616 | 24.8635 | 370.8251 | 0 | 0 | 6.2264 | 25.3666 | 22.4831 | 0 | 0 | 2.7349 | -48.973 | 0 | 0 | 0 | 0 | 0 | 0 | 0 | 15.1955 | 26.2988 | 29.6791 | 0 | 0 | 0 | 0 | 0 | 0 | 0 | 0 | 0 | 4.6764e-05 | 0 | 0.51656 | 1.6767 | 0.60274 | 1.1342 | 0.0024564 | 0.23722 | 0.10909 | 0.025913 | 0 | 0 | 0 | 0 | 3.8514 | 1.6194 | 1.0296 | 0.16998 | 0.0040759 | 37.1638 | 6.8015 | 30.3623 | 21.247 | 0.034741
160 | 3.9889 | 4.9559 | 3.9889 | 5.2191 | 3.9889 | 5.2468 | 3.9889 | 4.8862 | 3.9889 | 4.9459 | 3.9889 | 5.145 | 3.9889 | 5.0405 | 3.9889 | 5.1746 | 3.9889 | 5.1297 | 3.9889 | 4.8874 | 3.9889 | 4.8529 | 3.9889 | 5.1456 | 3.9889 | 5.1353 | 3.9889 | 5.4369 | 3.9889 | 5.1508 | 3.9889 | 5.1739 | 3.9889 | 4.9435 | 3.9889 | 5.1213 | 3.9889 | 5.2824 | 3.9889 | 4.9894 | 3.9889 | 5.3197 | 3.9889 | 5.5252 | 3.9889 | 4.9317 | 3.9889 | 5.0746 | 3.9889 | 5.0151 | 3.9889 | 4.8721 | 3.9889 | 5.2385 | 3.9889 | 5.3563 | 3.9889 | 4.9758 | 3.9889 | 5.0337 | 3.9889 | 4.8882 | 3.9889 | 4.92 | 3.9889 | 5.1301 | 3.9889 | 4.9947 | 3.9889 | 5.0235 | 3.9889 | 5.1472 | 3.9889 | 6.0955e-07 | 0.13845 | 0 | 9.3553 | 20.0379 | 8.6505 | 18.644 | 0.85717 | 24.8235 | 0.24239 | 0.81521 | 0 | 0 | 0 | 0 | 98.9918 | 10000 | 10098.9918 | 529.0571 | 0 | 70.9569 | 0 | 0 | 0 | 0 | 0 | 259.8558 | 23.1435 | 330.5081 | 0 | 0 | 6.2264 | 25.3683 | 22.8141 | 0 | 0 | 2.544 | -48.3629 | 0 | 0 | 0 | 0 | 0 | 0 | 0 | 15.1955 | 27.1548 | 29.5086 | 0 | 0 | 0 | 0 | 0 | 0 | 0 | 0 | 0 | 4.6764e-05 | 0 | 0.51656 | 1.4447 | 0.57172 | 1.1043 | 0.002372 | 0.23566 | 0.10341 | 0.025742 | 0 | 0 | 0 | 0 | 3.9889 | 1.7399 | 1.1824 | 0.14876 | 0.0089445 | 36.4118 | 7.3077 | 29.104 | 18.5952 | 0.076238
161 | 4.143 | 5.1263 | 4.143 | 5.3928 | 4.143 | 5.4434 | 4.143 | 5.0456 | 4.143 | 5.1054 | 4.143 | 5.3144 | 4.143 | 5.2087 | 4.143 | 5.3423 | 4.143 | 5.2937 | 4.143 | 5.0425 | 4.143 | 5.0058 | 4.143 | 5.3195 | 4.143 | 5.3179 | 4.143 | 5.6234 | 4.143 | 5.3232 | 4.143 | 5.3384 | 4.143 | 5.1017 | 4.143 | 5.2932 | 4.143 | 5.4697 | 4.143 | 5.1497 | 4.143 | 5.4936 | 4.143 | 5.7079 | 4.143 | 5.0938 | 4.143 | 5.2313 | 4.143 | 5.1814 | 4.143 | 5.0241 | 4.143 | 5.4177 | 4.143 | 5.5441 | 4.143 | 5.135 | 4.143 | 5.1946 | 4.143 | 5.0447 | 4.143 | 5.072 | 4.143 | 5.294 | 4.143 | 5.1549 | 4.143 | 5.1824 | 4.143 | 5.3133 | 4.143 | -6.2864e-08 | 0.13845 | 0 | 9.3553 | 19.9565 | 8.0667 | 18.041 | 0.85723 | 24.3847 | 0.30389 | 0.8105 | 0 | 0 | 0 | 0 | 98.9918 | 10000 | 10098.9918 | 539.47 | 0 | 63.0622 | 0 | 0 | 0 | 0 | 0 | 301.4419 | 22.4627 | 328.9475 | 0 | 0 | 6.2264 | 26.2698 | 19.9054 | 0 | 0 | 2.5864 | -47.3249 | 0 | 0 | 0 | 0 | 0 | 0 | 0 | 15.1955 | 27.0198 | 25.8294 | 0 | 0 | 0 | 0 | 0 | 0 | 0 | 0 | 0 | 4.6764e-05 | 0 | 0.51656 | 1.5735 | 0.53845 | 1.0455 | 0.0027131 | 0.22629 | 0.14284 | 0.02542 | 0 | 0 | 0 | 0 | 4.143 | 1.7928 | 1.1119 | 0.17543 | 0.0039084 | 39.1275 | 7.5296 | 31.5979 | 21.9292 | 0.033313
162 | 3.973 | 4.756 | 3.973 | 5.0247 | 3.973 | 5.0766 | 3.973 | 4.6742 | 3.973 | 4.7346 | 3.973 | 4.9455 | 3.973 | 4.8389 | 3.973 | 4.9736 | 3.973 | 4.9244 | 3.973 | 4.671 | 3.973 | 4.6339 | 3.973 | 4.9509 | 3.973 | 4.9496 | 3.973 | 5.2576 | 3.973 | 4.9546 | 3.973 | 4.9695 | 3.973 | 4.7308 | 3.973 | 4.9243 | 3.973 | 5.1027 | 3.973 | 4.7792 | 3.973 | 5.1264 | 3.973 | 5.3426 | 3.973 | 4.723 | 3.973 | 4.8613 | 3.973 | 4.8114 | 3.973 | 4.6523 | 3.973 | 5.0501 | 3.973 | 5.1778 | 3.973 | 4.7643 | 3.973 | 4.8246 | 3.973 | 4.6732 | 3.973 | 4.7006 | 3.973 | 4.9248 | 3.973 | 4.7845 | 3.973 | 4.8121 | 3.973 | 4.9443 | 3.973 | 5.2154e-08 | 0.13845 | 0 | 9.3553 | 21.9655 | 8.4631 | 18.7413 | 0.88886 | 25.4175 | 0.28617 | 0.816 | 0 | 0 | 0 | 0 | 98.9918 | 10000 | 10098.9918 | 528.7392 | 0 | 65.1995 | 0 | 0 | 0 | 0 | 0 | 336.6342 | 24.7205 | 363.1044 | 0 | 0 | 6.2264 | 25.8977 | 22.2127 | 0 | 0 | 2.924 | -48.9977 | 0 | 0 | 0 | 0 | 0 | 0 | 0 | 15.1955 | 26.4304 | 29.1285 | 0 | 0 | 0 | 0 | 0 | 0 | 0 | 0 | 0 | 4.6764e-05 | 0 | 0.51656 | 1.9807 | 0.59256 | 1.114 | 0.0023985 | 0.23945 | 0.13109 | 0.025796 | 0 | 0 | 0 | 0 | 3.973 | 1.6288 | 1.0867 | 0.17781 | 0.0057437 | 38.4412 | 6.8409 | 31.6003 | 22.2268 | 0.048956
163 | 3.5257 | 4.5789 | 3.5257 | 4.8361 | 3.5257 | 4.8438 | 3.5257 | 4.5196 | 3.5257 | 4.5784 | 3.5257 | 4.7666 | 3.5257 | 4.6644 | 3.5257 | 4.7974 | 3.5257 | 4.7561 | 3.5257 | 4.5243 | 3.5257 | 4.4922 | 3.5257 | 4.7632 | 3.5257 | 4.7457 | 3.5257 | 5.0402 | 3.5257 | 4.7697 | 3.5257 | 4.7993 | 3.5257 | 4.577 | 3.5257 | 4.741 | 3.5257 | 4.8869 | 3.5257 | 4.6206 | 3.5257 | 4.9353 | 3.5257 | 5.1306 | 3.5257 | 4.5621 | 3.5257 | 4.7079 | 3.5257 | 4.6409 | 3.5257 | 4.512 | 3.5257 | 4.8505 | 3.5257 | 4.9595 | 3.5257 | 4.6082 | 3.5257 | 4.664 | 3.5257 | 4.524 | 3.5257 | 4.5593 | 3.5257 | 4.7565 | 3.5257 | 4.626 | 3.5257 | 4.6555 | 3.5257 | 4.7715 | 3.5257 | -1.702e-07 | 0.13845 | 0 | 9.3553 | 20.9642 | 8.7125 | 18.4927 | 0.86532 | 25.2292 | 0.29831 | 0.81397 | 0 | 0 | 0 | 0 | 98.9918 | 10000 | 10098.9918 | 537.837 | 0 | 69.766 | 0 | 0 | 0 | 0 | 0 | 232.4612 | 25.2679 | 350.3097 | 0 | 0 | 6.2264 | 26.2089 | 22.2123 | 0 | 0 | 2.8009 | -48.7479 | 0 | 0 | 0 | 0 | 0 | 0 | 0 | 15.1955 | 27.253 | 28.6762 | 0 | 0 | 0 | 0 | 0 | 0 | 0 | 0 | 0 | 4.6764e-05 | 0 | 0.51656 | 1.8095 | 0.58808 | 1.0894 | 0.002112 | 0.23826 | 0.13911 | 0.025656 | 0 | 0 | 0 | 0 | 3.5257 | 1.5935 | 1.0374 | 0.12407 | 0.011144 | 31.6689 | 6.6925 | 24.9764 | 15.509 | 0.094982
164 | 4.2318 | 5.1334 | 4.2318 | 5.429 | 4.2318 | 5.4715 | 4.2318 | 5.0501 | 4.2318 | 5.1168 | 4.2318 | 5.3441 | 4.2318 | 5.2269 | 4.2318 | 5.3764 | 4.2318 | 5.3243 | 4.2318 | 5.0493 | 4.2318 | 5.0096 | 4.2318 | 5.3471 | 4.2318 | 5.3399 | 4.2318 | 5.6788 | 4.2318 | 5.3521 | 4.2318 | 5.3739 | 4.2318 | 5.1135 | 4.2318 | 5.319 | 4.2318 | 5.5066 | 4.2318 | 5.1658 | 4.2318 | 5.5415 | 4.2318 | 5.7755 | 4.2318 | 5.1023 | 4.2318 | 5.2591 | 4.2318 | 5.1975 | 4.2318 | 5.0307 | 4.2318 | 5.4535 | 4.2318 | 5.5894 | 4.2318 | 5.15 | 4.2318 | 5.2157 | 4.2318 | 5.0509 | 4.2318 | 5.0842 | 4.2318 | 5.3247 | 4.2318 | 5.1717 | 4.2318 | 5.2031 | 4.2318 | 5.3449 | 4.2318 | -1.7136e-06 | 0.13845 | 0 | 9.3553 | 20.5074 | 7.6752 | 18.2266 | 0.91105 | 24.5321 | 0.31549 | 0.81202 | 0 | 0 | 0 | 0 | 98.9918 | 10000 | 10098.9918 | 526.7657 | 0 | 55.671 | 0 | 0 | 0 | 0 | 0 | 314.4659 | 22.8503 | 368.9524 | 0 | 0 | 6.2264 | 26.3456 | 19.2846 | 0 | 0 | 2.7248 | -47.6873 | 0 | 0 | 0 | 0 | 0 | 0 | 0 | 15.1955 | 26.3321 | 25.5958 | 0 | 0 | 0 | 0 | 0 | 0 | 0 | 0 | 0 | 4.6764e-05 | 0 | 0.51656 | 1.7541 | 0.54991 | 1.0634 | 0.0024035 | 0.2263 | 0.15069 | 0.025523 | 0 | 0 | 0 | 0 | 4.2318 | 1.7623 | 1.1973 | 0.17959 | 0.0055152 | 40.2009 | 7.4017 | 32.7992 | 22.4491 | 0.047009
165 | 3.6873 | 5.1686 | 3.6873 | 5.4565 | 3.6873 | 5.4365 | 3.6873 | 5.1152 | 3.6873 | 5.1817 | 3.6873 | 5.3828 | 3.6873 | 5.2685 | 3.6873 | 5.42 | 3.6873 | 5.3777 | 3.6873 | 5.126 | 3.6873 | 5.0922 | 3.6873 | 5.3734 | 3.6873 | 5.3426 | 3.6873 | 5.672 | 3.6873 | 5.3826 | 3.6873 | 5.4263 | 3.6873 | 5.1818 | 3.6873 | 5.3508 | 3.6873 | 5.4971 | 3.6873 | 5.2286 | 3.6873 | 5.5689 | 3.6873 | 5.779 | 3.6873 | 5.16 | 3.6873 | 5.3324 | 3.6873 | 5.2441 | 3.6873 | 5.1159 | 3.6873 | 5.4658 | 3.6873 | 5.5787 | 3.6873 | 5.216 | 3.6873 | 5.2772 | 3.6873 | 5.1238 | 3.6873 | 5.1695 | 3.6873 | 5.3783 | 3.6873 | 5.235 | 3.6873 | 5.2701 | 3.6873 | 5.3927 | 3.6873 | -1.7695e-08 | 0.13845 | 0 | 9.3553 | 20.3251 | 7.8767 | 17.3171 | 0.84743 | 23.4922 | 0.25126 | 0.80491 | 0 | 0 | 0 | 0 | 98.9918 | 10000 | 10098.9918 | 541.316 | 0 | 60.6585 | 0 | 0 | 0 | 0 | 0 | 172.5779 | 22.0786 | 345.583 | 0 | 0 | 6.2264 | 25.2722 | 17.5787 | 0 | 0 | 2.4748 | -44.2958 | 0 | 0 | 0 | 0 | 0 | 0 | 0 | 15.1955 | 25.4912 | 22.6002 | 0 | 0 | 0 | 0 | 0 | 0 | 0 | 0 | 0 | 4.6764e-05 | 0 | 0.51656 | 1.5499 | 0.5042 | 0.97648 | 0.0027409 | 0.2117 | 0.10886 | 0.025046 | 0 | 0 | 0 | 0 | 3.6873 | 1.824 | 1.0792 | 0.10727 | 0.010556 | 30.9063 | 7.6608 | 23.2455 | 13.4084 | 0.089971
166 | 3.5554 | 4.5245 | 3.5554 | 4.7757 | 3.5554 | 4.7927 | 3.5554 | 4.4623 | 3.5554 | 4.5195 | 3.5554 | 4.7064 | 3.5554 | 4.6067 | 3.5554 | 4.7356 | 3.5554 | 4.694 | 3.5554 | 4.4652 | 3.5554 | 4.433 | 3.5554 | 4.705 | 3.5554 | 4.6916 | 3.5554 | 4.9793 | 3.5554 | 4.7107 | 3.5554 | 4.7362 | 3.5554 | 4.5177 | 3.5554 | 4.6826 | 3.5554 | 4.8308 | 3.5554 | 4.5609 | 3.5554 | 4.8722 | 3.5554 | 5.0655 | 3.5554 | 4.5048 | 3.5554 | 4.6442 | 3.5554 | 4.583 | 3.5554 | 4.4519 | 3.5554 | 4.792 | 3.5554 | 4.9015 | 3.5554 | 4.5483 | 3.5554 | 4.6032 | 3.5554 | 4.4654 | 3.5554 | 4.4978 | 3.5554 | 4.6943 | 3.5554 | 4.5661 | 3.5554 | 4.5942 | 3.5554 | 4.7099 | 3.5554 | 1.5483e-07 | 0.13845 | 0 | 9.3553 | 21.3319 | 8.3708 | 18.616 | 0.94402 | 25.1174 | 0.28437 | 0.81504 | 0 | 0 | 0 | 0 | 98.9918 | 10000 | 10098.9918 | 569.2448 | 0 | 63.2846 | 0 | 0 | 0 | 0 | 0 | 251.5703 | 25.6306 | 348.3836 | 0 | 0 | 6.2264 | 25.9439 | 21.5546 | 0 | 0 | 2.7958 | -48.6209 | 0 | 0 | 0 | 0 | 0 | 0 | 0 | 15.1955 | 26.9135 | 28.2646 | 0 | 0 | 0 | 0 | 0 | 0 | 0 | 0 | 0 | 4.6764e-05 | 0 | 0.51656 | 1.7906 | 0.59682 | 1.1016 | 0.0033987 | 0.23618 | 0.12992 | 0.02573 | 0 | 0 | 0 | 0 | 3.5554 | 1.5709 | 1.0405 | 0.13155 | 0.0094717 | 32.2099 | 6.5977 | 25.6123 | 16.4444 | 0.080732
167 | 4.2079 | 4.4662 | 4.2079 | 4.727 | 4.2079 | 4.8159 | 4.2079 | 4.3695 | 4.2079 | 4.4271 | 4.2079 | 4.6445 | 4.2079 | 4.5411 | 4.2079 | 4.668 | 4.2079 | 4.6151 | 4.2079 | 4.3591 | 4.2079 | 4.32 | 4.2079 | 4.6574 | 4.2079 | 4.6711 | 4.2079 | 4.9704 | 4.2079 | 4.6583 | 4.2079 | 4.6587 | 4.2079 | 4.4213 | 4.2079 | 4.6287 | 4.2079 | 4.8246 | 4.2079 | 4.4709 | 4.2079 | 4.8239 | 4.2079 | 5.0447 | 4.2079 | 4.4206 | 4.2079 | 4.5425 | 4.2079 | 4.5118 | 4.2079 | 4.3359 | 4.2079 | 4.7607 | 4.2079 | 4.8969 | 4.2079 | 4.4547 | 4.2079 | 4.5149 | 4.2079 | 4.3636 | 4.2079 | 4.3818 | 4.2079 | 4.6153 | 4.2079 | 4.4756 | 4.2079 | 4.4996 | 4.2079 | 4.6376 | 4.2079 | -8.0327e-07 | 0.13845 | 0 | 9.3553 | 23.1196 | 9.22 | 20.5741 | 0.95469 | 27.3341 | 0.29615 | 0.83052 | 0 | 0 | 0 | 0 | 98.9918 | 10000 | 10098.9918 | 574.0554 | 0 | 72.8934 | 0 | 0 | 0 | 0 | 0 | 451.9554 | 27.106 | 383.8091 | 0 | 0 | 6.2264 | 26.2901 | 28.756 | 0 | 0 | 3.1737 | -54.9889 | 0 | 0 | 0 | 0 | 0 | 0 | 0 | 15.1955 | 28.3003 | 38.2364 | 0 | 0 | 0 | 0 | 0 | 0 | 0 | 0 | 0 | 4.6764e-05 | 0 | 0.51656 | 2.0373 | 0.69979 | 1.3014 | 0.0031498 | 0.273 | 0.13768 | 0.02682 | 0 | 0 | 0 | 0 | 4.2079 | 1.4853 | 1.2141 | 0.21496 | 0.0041433 | 43.2924 | 6.2381 | 37.0543 | 26.8704 | 0.035316
168 | 3.7113 | 4.3193 | 3.7113 | 4.5516 | 3.7113 | 4.6103 | 3.7113 | 4.2424 | 3.7113 | 4.2942 | 3.7113 | 4.4811 | 3.7113 | 4.389 | 3.7113 | 4.504 | 3.7113 | 4.4596 | 3.7113 | 4.237 | 3.7113 | 4.2039 | 3.7113 | 4.4885 | 3.7113 | 4.4928 | 3.7113 | 4.7591 | 3.7113 | 4.4907 | 3.7113 | 4.4986 | 3.7113 | 4.2902 | 3.7113 | 4.4645 | 3.7113 | 4.6269 | 3.7113 | 4.333 | 3.7113 | 4.6388 | 3.7113 | 4.8295 | 3.7113 | 4.2859 | 3.7113 | 4.401 | 3.7113 | 4.3642 | 3.7113 | 4.2191 | 3.7113 | 4.5768 | 3.7113 | 4.6915 | 3.7113 | 4.3195 | 3.7113 | 4.3721 | 3.7113 | 4.2398 | 3.7113 | 4.2604 | 3.7113 | 4.4599 | 3.7113 | 4.3374 | 3.7113 | 4.3603 | 3.7113 | 4.478 | 3.7113 | 9.1316e-07 | 0.13845 | 0 | 9.3553 | 23.4198 | 8.7681 | 18.6939 | 0.95438 | 26.1535 | 0.36059 | 0.8155 | 0 | 0 | 0 | 0 | 98.9918 | 10000 | 10098.9918 | 554.6992 | 0 | 67.7459 | 0 | 0 | 0 | 0 | 0 | 348.9922 | 27.0843 | 345.4488 | 0 | 0 | 6.2264 | 27.0539 | 22.4911 | 0 | 0 | 3.3126 | -50.1197 | 0 | 0 | 0 | 0 | 0 | 0 | 0 | 15.1955 | 26.2423 | 29.3125 | 0 | 0 | 0 | 0 | 0 | 0 | 0 | 0 | 0 | 4.6764e-05 | 0 | 0.51656 | 2.5148 | 0.616 | 1.1093 | 0.0031896 | 0.24632 | 0.18239 | 0.025761 | 0 | 0 | 0 | 0 | 3.7113 | 1.4864 | 1.0288 | 0.16889 | 0.0074416 | 36.0944 | 6.2431 | 29.8513 | 21.111 | 0.063428
169 | 4.3291 | 5.2893 | 4.3291 | 5.5794 | 4.3291 | 5.6277 | 4.3291 | 5.2046 | 4.3291 | 5.2699 | 4.3291 | 5.4952 | 4.3291 | 5.3801 | 4.3291 | 5.5261 | 4.3291 | 5.4742 | 4.3291 | 5.2025 | 4.3291 | 5.1631 | 4.3291 | 5.4993 | 4.3291 | 5.4949 | 4.3291 | 5.8274 | 4.3291 | 5.5039 | 4.3291 | 5.5229 | 4.3291 | 5.2663 | 4.3291 | 5.4713 | 4.3291 | 5.6593 | 4.3291 | 5.3181 | 4.3291 | 5.6895 | 4.3291 | 5.9209 | 4.3291 | 5.2565 | 4.3291 | 5.4083 | 4.3291 | 5.3508 | 4.3291 | 5.1834 | 4.3291 | 5.605 | 4.3291 | 5.7404 | 4.3291 | 5.3023 | 4.3291 | 5.367 | 4.3291 | 5.2046 | 4.3291 | 5.2358 | 4.3291 | 5.4745 | 4.3291 | 5.3238 | 4.3291 | 5.3542 | 4.3291 | 5.4949 | 4.3291 | -1.6764e-07 | 0.13845 | 0 | 9.3553 | 20.5675 | 8.4977 | 18.9463 | 0.84978 | 25.2029 | 0.22877 | 0.81763 | 0 | 0 | 0 | 0 | 98.9918 | 10000 | 10098.9918 | 533.1551 | 0 | 68.5623 | 0 | 0 | 0 | 0 | 0 | 309.8281 | 22.0069 | 346.9297 | 0 | 0 | 6.2264 | 25.0813 | 23.3114 | 0 | 0 | 2.7087 | -48.8672 | 0 | 0 | 0 | 0 | 0 | 0 | 0 | 15.1955 | 26.5295 | 30.5338 | 0 | 0 | 0 | 0 | 0 | 0 | 0 | 0 | 0 | 4.6764e-05 | 0 | 0.51656 | 1.6771 | 0.57238 | 1.1343 | 0.0025278 | 0.23964 | 0.095214 | 0.025909 | 0 | 0 | 0 | 0 | 4.3291 | 1.83 | 1.1998 | 0.18346 | 0.0044875 | 41.1503 | 7.6858 | 33.4645 | 22.9321 | 0.03825
170 | 3.5492 | 4.4624 | 3.5492 | 4.6991 | 3.5492 | 4.727 | 3.5492 | 4.3984 | 3.5492 | 4.452 | 3.5492 | 4.6319 | 3.5492 | 4.538 | 3.5492 | 4.6583 | 3.5492 | 4.6175 | 3.5492 | 4.3989 | 3.5492 | 4.3676 | 3.5492 | 4.6331 | 3.5492 | 4.625 | 3.5492 | 4.8962 | 3.5492 | 4.6376 | 3.5492 | 4.6573 | 3.5492 | 4.4496 | 3.5492 | 4.611 | 3.5492 | 4.7577 | 3.5492 | 4.4911 | 3.5492 | 4.7894 | 3.5492 | 4.9748 | 3.5492 | 4.4396 | 3.5492 | 4.5671 | 3.5492 | 4.5149 | 3.5492 | 4.3848 | 3.5492 | 4.7172 | 3.5492 | 4.824 | 3.5492 | 4.4787 | 3.5492 | 4.531 | 3.5492 | 4.3998 | 3.5492 | 4.4277 | 3.5492 | 4.6178 | 3.5492 | 4.4959 | 3.5492 | 4.5215 | 3.5492 | 4.6335 | 3.5492 | -1.4808e-07 | 0.13845 | 0 | 9.3553 | 20.8316 | 8.9915 | 18.317 | 0.88001 | 24.7759 | 0.25959 | 0.8126 | 0 | 0 | 0 | 0 | 98.9918 | 10000 | 10098.9918 | 526.4603 | 0 | 74.5406 | 0 | 0 | 0 | 0 | 0 | 264.0935 | 25.729 | 332.6231 | 0 | 0 | 6.2264 | 25.588 | 22.4689 | 0 | 0 | 2.5942 | -47.7974 | 0 | 0 | 0 | 0 | 0 | 0 | 0 | 15.1955 | 26.9438 | 28.6388 | 0 | 0 | 0 | 0 | 0 | 0 | 0 | 0 | 0 | 4.6764e-05 | 0 | 0.51656 | 1.533 | 0.5858 | 1.0722 | 0.0025002 | 0.23368 | 0.11405 | 0.025562 | 0 | 0 | 0 | 0 | 3.5492 | 1.5648 | 1.0029 | 0.13702 | 0.0092708 | 32.5909 | 6.5723 | 26.0186 | 17.1271 | 0.07902
171 | 4.4143 | 5.0296 | 4.4143 | 5.305 | 4.4143 | 5.3731 | 4.4143 | 4.9391 | 4.4143 | 5.0005 | 4.4143 | 5.2217 | 4.4143 | 5.1125 | 4.4143 | 5.249 | 4.4143 | 5.1966 | 4.4143 | 4.9329 | 4.4143 | 4.8937 | 4.4143 | 5.2301 | 4.4143 | 5.2346 | 4.4143 | 5.5505 | 4.4143 | 5.2329 | 4.4143 | 5.2427 | 4.4143 | 4.9958 | 4.4143 | 5.2018 | 4.4143 | 5.3935 | 4.4143 | 5.0465 | 4.4143 | 5.4084 | 4.4143 | 5.6345 | 4.4143 | 4.9905 | 4.4143 | 5.1274 | 4.4143 | 5.0832 | 4.4143 | 4.9118 | 4.4143 | 5.3345 | 4.4143 | 5.4701 | 4.4143 | 5.0305 | 4.4143 | 5.0929 | 4.4143 | 4.9362 | 4.4143 | 4.9609 | 4.4143 | 5.1969 | 4.4143 | 5.0517 | 4.4143 | 5.0789 | 4.4143 | 5.2181 | 4.4143 | -1.4435e-08 | 0.13845 | 0 | 9.3553 | 19.4291 | 8.3496 | 19.303 | 0.83555 | 24.9854 | 0.23631 | 0.82057 | 0 | 0 | 0 | 0 | 98.9918 | 10000 | 10098.9918 | 528.553 | 0 | 64.1383 | 0 | 0 | 0 | 0 | 0 | 357.1512 | 23.2873 | 349.3991 | 0 | 0 | 6.2264 | 25.0625 | 23.6424 | 0 | 0 | 2.5935 | -49.7225 | 0 | 0 | 0 | 0 | 0 | 0 | 0 | 15.1955 | 25.7483 | 31.3831 | 0 | 0 | 0 | 0 | 0 | 0 | 0 | 0 | 0 | 4.6764e-05 | 0 | 0.51656 | 1.4285 | 0.60146 | 1.1701 | 0.0020977 | 0.23778 | 0.099724 | 0.026113 | 0 | 0 | 0 | 0 | 4.4143 | 1.7292 | 1.2839 | 0.19875 | 0.003853 | 43.2704 | 7.2626 | 36.0078 | 24.8432 | 0.032841
172 | 4.3195 | 5.2646 | 4.3195 | 5.5593 | 4.3195 | 5.5947 | 4.3195 | 5.1846 | 4.3195 | 5.2513 | 4.3195 | 5.4757 | 4.3195 | 5.3588 | 4.3195 | 5.5085 | 4.3195 | 5.4575 | 4.3195 | 5.185 | 4.3195 | 5.146 | 4.3195 | 5.4772 | 4.3195 | 5.4674 | 4.3195 | 5.8052 | 4.3195 | 5.4828 | 4.3195 | 5.507 | 4.3195 | 5.2483 | 4.3195 | 5.4497 | 4.3195 | 5.6327 | 4.3195 | 5.3 | 4.3195 | 5.6717 | 4.3195 | 5.9032 | 4.3195 | 5.2359 | 4.3195 | 5.3945 | 4.3195 | 5.3299 | 4.3195 | 5.1674 | 4.3195 | 5.5821 | 4.3195 | 5.7154 | 4.3195 | 5.2846 | 4.3195 | 5.3497 | 4.3195 | 5.1862 | 4.3195 | 5.2209 | 4.3195 | 5.4579 | 4.3195 | 5.3059 | 4.3195 | 5.3378 | 4.3195 | 5.4774 | 4.3195 | -8.8243e-07 | 0.13845 | 0 | 9.3553 | 20.2643 | 8.6243 | 18.9476 | 0.86425 | 25.3989 | 0.32037 | 0.81756 | 0 | 0 | 0 | 0 | 98.9918 | 10000 | 10098.9918 | 529.2666 | 0 | 71.0966 | 0 | 0 | 0 | 0 | 0 | 289.508 | 22.105 | 351.726 | 0 | 0 | 6.2264 | 26.3255 | 23.6992 | 0 | 0 | 2.8396 | -50.188 | 0 | 0 | 0 | 0 | 0 | 0 | 0 | 15.1955 | 25.7633 | 30.8645 | 0 | 0 | 0 | 0 | 0 | 0 | 0 | 0 | 0 | 4.6764e-05 | 0 | 0.51656 | 1.8217 | 0.57362 | 1.1345 | 0.0027244 | 0.2408 | 0.15404 | 0.025904 | 0 | 0 | 0 | 0 | 4.3195 | 1.8218 | 1.2797 | 0.17151 | 0.0037848 | 40.2043 | 7.6516 | 32.5527 | 21.4389 | 0.03226
173 | 3.5487 | 4.1964 | 3.5487 | 4.4484 | 3.5487 | 4.4829 | 3.5487 | 4.1261 | 3.5487 | 4.183 | 3.5487 | 4.3762 | 3.5487 | 4.2762 | 3.5487 | 4.4039 | 3.5487 | 4.3597 | 3.5487 | 4.1257 | 3.5487 | 4.0921 | 3.5487 | 4.3784 | 3.5487 | 4.3716 | 3.5487 | 4.6604 | 3.5487 | 4.3828 | 3.5487 | 4.402 | 3.5487 | 4.1803 | 3.5487 | 4.3546 | 3.5487 | 4.5135 | 3.5487 | 4.2248 | 3.5487 | 4.5444 | 3.5487 | 4.7432 | 3.5487 | 4.1705 | 3.5487 | 4.3047 | 3.5487 | 4.2514 | 3.5487 | 4.1101 | 3.5487 | 4.4688 | 3.5487 | 4.5841 | 3.5487 | 4.2114 | 3.5487 | 4.2673 | 3.5487 | 4.127 | 3.5487 | 4.1557 | 3.5487 | 4.3601 | 3.5487 | 4.2298 | 3.5487 | 4.2568 | 3.5487 | 4.3772 | 3.5487 | 2.5937e-07 | 0.13845 | 0 | 9.3553 | 21.3321 | 8.7855 | 19.0907 | 0.99591 | 25.3872 | 0.24955 | 0.8188 | 0 | 0 | 0 | 0 | 98.9918 | 10000 | 10098.9918 | 591.7994 | 0 | 66.4911 | 0 | 0 | 0 | 0 | 0 | 325.3992 | 28.4802 | 389.3579 | 0 | 0 | 6.2264 | 25.5449 | 23.4186 | 0 | 0 | 2.7037 | -49.6922 | 0 | 0 | 0 | 0 | 0 | 0 | 0 | 15.1955 | 27.733 | 30.7705 | 0 | 0 | 0 | 0 | 0 | 0 | 0 | 0 | 0 | 4.6764e-05 | 0 | 0.51656 | 1.5619 | 0.6479 | 1.1488 | 0.0035214 | 0.24337 | 0.1078 | 0.02599 | 0 | 0 | 0 | 0 | 3.5487 | 1.4135 | 1.0605 | 0.15112 | 0.0096846 | 33.8653 | 5.9367 | 27.9286 | 18.8901 | 0.082547
174 | 3.7542 | 4.4796 | 3.7542 | 4.7141 | 3.7542 | 4.7699 | 3.7542 | 4.4035 | 3.7542 | 4.4559 | 3.7542 | 4.6434 | 3.7542 | 4.5504 | 3.7542 | 4.6669 | 3.7542 | 4.6226 | 3.7542 | 4.3987 | 3.7542 | 4.3656 | 3.7542 | 4.6503 | 3.7542 | 4.6532 | 3.7542 | 4.922 | 3.7542 | 4.6527 | 3.7542 | 4.6619 | 3.7542 | 4.4521 | 3.7542 | 4.6262 | 3.7542 | 4.7881 | 3.7542 | 4.495 | 3.7542 | 4.8023 | 3.7542 | 4.9938 | 3.7542 | 4.4471 | 3.7542 | 4.5644 | 3.7542 | 4.5257 | 3.7542 | 4.3811 | 3.7542 | 4.7387 | 3.7542 | 4.8534 | 3.7542 | 4.4815 | 3.7542 | 4.5345 | 3.7542 | 4.4014 | 3.7542 | 4.4229 | 3.7542 | 4.6229 | 3.7542 | 4.4995 | 3.7542 | 4.5229 | 3.7542 | 4.6408 | 3.7542 | -1.397e-09 | 0.13845 | 0 | 9.3553 | 21.6661 | 8.7908 | 18.8885 | 0.90911 | 25.4275 | 0.29764 | 0.81712 | 0 | 0 | 0 | 0 | 98.9918 | 10000 | 10098.9918 | 521.8736 | 0 | 69.9903 | 0 | 0 | 0 | 0 | 0 | 327.9853 | 25.8222 | 331.8682 | 0 | 0 | 6.2264 | 26.144 | 23.363 | 0 | 0 | 2.8069 | -49.8061 | 0 | 0 | 0 | 0 | 0 | 0 | 0 | 15.1955 | 26.9339 | 30.3766 | 0 | 0 | 0 | 0 | 0 | 0 | 0 | 0 | 0 | 4.6764e-05 | 0 | 0.51656 | 1.7533 | 0.61098 | 1.1286 | 0.0022402 | 0.24203 | 0.13867 | 0.025873 | 0 | 0 | 0 | 0 | 3.7542 | 1.5592 | 1.0133 | 0.16666 | 0.0063982 | 36.3007 | 6.5486 | 29.752 | 20.833 | 0.054535
175 | 3.9573 | 4.3189 | 3.9573 | 4.5731 | 3.9573 | 4.646 | 3.9573 | 4.2308 | 3.9573 | 4.2873 | 3.9573 | 4.4947 | 3.9573 | 4.3939 | 3.9573 | 4.5189 | 3.9573 | 4.4692 | 3.9573 | 4.2232 | 3.9573 | 4.1862 | 3.9573 | 4.5045 | 3.9573 | 4.5126 | 3.9573 | 4.8042 | 3.9573 | 4.5064 | 3.9573 | 4.5118 | 3.9573 | 4.2824 | 3.9573 | 4.4776 | 3.9573 | 4.6605 | 3.9573 | 4.3298 | 3.9573 | 4.6682 | 3.9573 | 4.8796 | 3.9573 | 4.2793 | 3.9573 | 4.4025 | 3.9573 | 4.3663 | 3.9573 | 4.2025 | 3.9573 | 4.6027 | 3.9573 | 4.7311 | 3.9573 | 4.3146 | 3.9573 | 4.3727 | 3.9573 | 4.2268 | 3.9573 | 4.2475 | 3.9573 | 4.4695 | 3.9573 | 4.3345 | 3.9573 | 4.3589 | 3.9573 | 4.49 | 3.9573 | -1.6065e-08 | 0.13845 | 0 | 9.3553 | 23.78 | 9.0524 | 20.1119 | 0.89309 | 27.2643 | 0.33658 | 0.8268 | 0 | 0 | 0 | 0 | 98.9918 | 10000 | 10098.9918 | 552.5853 | 0 | 70.2734 | 0 | 0 | 0 | 0 | 0 | 417.7501 | 27.8715 | 384.5452 | 0 | 0 | 6.2264 | 26.8197 | 26.9565 | 0 | 0 | 3.3684 | -54.0407 | 0 | 0 | 0 | 0 | 0 | 0 | 0 | 15.1955 | 27.5116 | 35.7056 | 0 | 0 | 0 | 0 | 0 | 0 | 0 | 0 | 0 | 4.6764e-05 | 0 | 0.51656 | 2.384 | 0.68679 | 1.253 | 0.0022546 | 0.26764 | 0.16529 | 0.026554 | 0 | 0 | 0 | 0 | 3.9573 | 1.4444 | 1.138 | 0.19446 | 0.011081 | 40.1937 | 6.0665 | 34.1272 | 24.3074 | 0.094445
176 | 3.6948 | 4.7467 | 3.6948 | 5.0277 | 3.6948 | 5.0403 | 3.6948 | 4.68 | 3.6948 | 4.7441 | 3.6948 | 4.951 | 3.6948 | 4.8395 | 3.6948 | 4.9843 | 3.6948 | 4.9386 | 3.6948 | 4.6844 | 3.6948 | 4.649 | 3.6948 | 4.9483 | 3.6948 | 4.9307 | 3.6948 | 5.2525 | 3.6948 | 4.955 | 3.6948 | 4.9859 | 3.6948 | 4.7425 | 3.6948 | 4.9237 | 3.6948 | 5.0856 | 3.6948 | 4.7903 | 3.6948 | 5.1359 | 3.6948 | 5.3502 | 3.6948 | 4.7269 | 3.6948 | 4.8849 | 3.6948 | 4.8135 | 3.6948 | 4.6704 | 3.6948 | 5.0444 | 3.6948 | 5.1648 | 3.6948 | 4.7766 | 3.6948 | 4.8378 | 3.6948 | 4.6843 | 3.6948 | 4.7219 | 3.6948 | 4.9391 | 3.6948 | 4.7962 | 3.6948 | 4.8281 | 3.6948 | 4.9559 | 3.6948 | 1.8417e-07 | 0.13845 | 0 | 9.3553 | 23.0387 | 9.0434 | 18.667 | 0.87047 | 25.8865 | 0.34455 | 0.81522 | 0 | 0 | 0 | 0 | 98.9918 | 10000 | 10098.9918 | 514.5381 | 0 | 75.9243 | 0 | 0 | 0 | 0 | 0 | 259.3318 | 24.6576 | 374.121 | 0 | 0 | 6.2264 | 26.8938 | 23.6718 | 0 | 0 | 3.0455 | -50.1362 | 0 | 0 | 0 | 0 | 0 | 0 | 0 | 15.1955 | 26.9413 | 30.3779 | 0 | 0 | 0 | 0 | 0 | 0 | 0 | 0 | 0 | 4.6764e-05 | 0 | 0.51656 | 2.1363 | 0.58938 | 1.1066 | 0.0019942 | 0.24627 | 0.17091 | 0.025742 | 0 | 0 | 0 | 0 | 3.6948 | 1.6329 | 1.0602 | 0.1401 | 0.0070296 | 33.9464 | 6.8584 | 27.088 | 17.5128 | 0.059917
177 | 3.9537 | 4.4189 | 3.9537 | 4.6743 | 3.9537 | 4.749 | 3.9537 | 4.3297 | 3.9537 | 4.3864 | 3.9537 | 4.5952 | 3.9537 | 4.4941 | 3.9537 | 4.6195 | 3.9537 | 4.5693 | 3.9537 | 4.3219 | 3.9537 | 4.2846 | 3.9537 | 4.6055 | 3.9537 | 4.6141 | 3.9537 | 4.907 | 3.9537 | 4.6072 | 3.9537 | 4.6121 | 3.9537 | 4.3815 | 3.9537 | 4.5783 | 3.9537 | 4.7629 | 3.9537 | 4.4292 | 3.9537 | 4.7696 | 3.9537 | 4.9823 | 3.9537 | 4.3786 | 3.9537 | 4.5018 | 3.9537 | 4.4662 | 3.9537 | 4.3008 | 3.9537 | 4.7044 | 3.9537 | 4.8338 | 3.9537 | 4.4139 | 3.9537 | 4.4723 | 3.9537 | 4.3256 | 3.9537 | 4.346 | 3.9537 | 4.5696 | 3.9537 | 4.4339 | 3.9537 | 4.4583 | 3.9537 | 4.5903 | 3.9537 | 1.0391e-06 | 0.13845 | 0 | 9.3553 | 22.1317 | 8.7905 | 19.6746 | 0.95271 | 26.1956 | 0.32486 | 0.82339 | 0 | 0 | 0 | 0 | 98.9918 | 10000 | 10098.9918 | 559.8033 | 0 | 66.9038 | 0 | 0 | 0 | 0 | 0 | 411.9341 | 27.111 | 377.7352 | 0 | 0 | 6.2264 | 26.5965 | 25.1526 | 0 | 0 | 2.9826 | -52.4272 | 0 | 0 | 0 | 0 | 0 | 0 | 0 | 15.1955 | 27.2169 | 33.3245 | 0 | 0 | 0 | 0 | 0 | 0 | 0 | 0 | 0 | 4.6764e-05 | 0 | 0.51656 | 1.8708 | 0.65895 | 1.2079 | 0.0034571 | 0.25371 | 0.15713 | 0.026311 | 0 | 0 | 0 | 0 | 3.9537 | 1.485 | 1.0789 | 0.19697 | 0.0088417 | 39.8908 | 6.2369 | 33.6539 | 24.6213 | 0.075362
178 | 4.0774 | 4.3203 | 4.0774 | 4.5747 | 4.0774 | 4.6606 | 4.0774 | 4.2263 | 4.0774 | 4.2825 | 4.0774 | 4.4943 | 4.0774 | 4.3935 | 4.0774 | 4.5174 | 4.0774 | 4.4658 | 4.0774 | 4.2163 | 4.0774 | 4.1782 | 4.0774 | 4.5068 | 4.0774 | 4.5198 | 4.0774 | 4.8118 | 4.0774 | 4.5077 | 4.0774 | 4.5084 | 4.0774 | 4.2769 | 4.0774 | 4.4788 | 4.0774 | 4.6695 | 4.0774 | 4.3253 | 4.0774 | 4.6692 | 4.0774 | 4.8845 | 4.0774 | 4.2761 | 4.0774 | 4.3952 | 4.0774 | 4.365 | 4.0774 | 4.1938 | 4.0774 | 4.6074 | 4.0774 | 4.74 | 4.0774 | 4.3095 | 4.0774 | 4.3682 | 4.0774 | 4.2207 | 4.0774 | 4.2386 | 4.0774 | 4.466 | 4.0774 | 4.3298 | 4.0774 | 4.3533 | 4.0774 | 4.4877 | 4.0774 | -5.8999e-07 | 0.13845 | 0 | 9.3553 | 22.947 | 8.9662 | 20.4229 | 0.927 | 27.1561 | 0.32206 | 0.82935 | 0 | 0 | 0 | 0 | 98.9918 | 10000 | 10098.9918 | 543.8504 | 0 | 67.5483 | 0 | 0 | 0 | 0 | 0 | 452.4491 | 27.9772 | 386.5994 | 0 | 0 | 6.2264 | 26.5444 | 27.48 | 0 | 0 | 3.2501 | -54.6234 | 0 | 0 | 0 | 0 | 0 | 0 | 0 | 15.1955 | 27.2678 | 36.7937 | 0 | 0 | 0 | 0 | 0 | 0 | 0 | 0 | 0 | 4.6764e-05 | 0 | 0.51656 | 2.1598 | 0.70182 | 1.2855 | 0.0024545 | 0.26778 | 0.1552 | 0.026737 | 0 | 0 | 0 | 0 | 4.0774 | 1.4389 | 1.1677 | 0.20885 | 0.0086288 | 42.0683 | 6.0435 | 36.0248 | 26.1066 | 0.073547
179 | 3.8969 | 5.2105 | 3.8969 | 5.5132 | 3.8969 | 5.511 | 3.8969 | 5.1458 | 3.8969 | 5.2152 | 3.8969 | 5.433 | 3.8969 | 5.3128 | 3.8969 | 5.4703 | 3.8969 | 5.4233 | 3.8969 | 5.1535 | 3.8969 | 5.1166 | 3.8969 | 5.4268 | 3.8969 | 5.4017 | 3.8969 | 5.7483 | 3.8969 | 5.4352 | 3.8969 | 5.4742 | 3.8969 | 5.2143 | 3.8969 | 5.4016 | 3.8969 | 5.5666 | 3.8969 | 5.2648 | 3.8969 | 5.6304 | 3.8969 | 5.857 | 3.8969 | 5.1948 | 3.8969 | 5.37 | 3.8969 | 5.2858 | 3.8969 | 5.1405 | 3.8969 | 5.5275 | 3.8969 | 5.6521 | 3.8969 | 5.2507 | 3.8969 | 5.3159 | 3.8969 | 5.1524 | 3.8969 | 5.1964 | 3.8969 | 5.4238 | 3.8969 | 5.2713 | 3.8969 | 5.3068 | 3.8969 | 5.4405 | 3.8969 | -1.56e-08 | 0.13845 | 0 | 9.3553 | 20.1159 | 7.9125 | 18.4157 | 0.82336 | 24.2448 | 0.28468 | 0.81354 | 0 | 0 | 0 | 0 | 98.9918 | 10000 | 10098.9918 | 504.9624 | 0 | 59.0101 | 0 | 0 | 0 | 0 | 0 | 221.3194 | 22.1797 | 361.8776 | 0 | 0 | 6.2264 | 25.7402 | 20.3308 | 0 | 0 | 2.5501 | -47.7182 | 0 | 0 | 0 | 0 | 0 | 0 | 0 | 15.1955 | 25.4707 | 26.8933 | 0 | 0 | 0 | 0 | 0 | 0 | 0 | 0 | 0 | 4.6764e-05 | 0 | 0.51656 | 1.4828 | 0.55085 | 1.0819 | 0.0018477 | 0.22436 | 0.13012 | 0.025627 | 0 | 0 | 0 | 0 | 3.8969 | 1.8157 | 1.1203 | 0.13357 | 0.0079279 | 34.6089 | 7.6258 | 26.9831 | 16.6961 | 0.067574
180 | 4.4173 | 5.2266 | 4.4173 | 5.5244 | 4.4173 | 5.5841 | 4.4173 | 5.135 | 4.4173 | 5.2018 | 4.4173 | 5.4364 | 4.4173 | 5.3183 | 4.4173 | 5.4672 | 4.4173 | 5.4125 | 4.4173 | 5.131 | 4.4173 | 5.0898 | 4.4173 | 5.4427 | 4.4173 | 5.4421 | 4.4173 | 5.7835 | 4.4173 | 5.4467 | 4.4173 | 5.4624 | 4.4173 | 5.1975 | 4.4173 | 5.4131 | 4.4173 | 5.6121 | 4.4173 | 5.2514 | 4.4173 | 5.6369 | 4.4173 | 5.8773 | 4.4173 | 5.1893 | 4.4173 | 5.3419 | 4.4173 | 5.2876 | 4.4173 | 5.1101 | 4.4173 | 5.5531 | 4.4173 | 5.6953 | 4.4173 | 5.2347 | 4.4173 | 5.3016 | 4.4173 | 5.1337 | 4.4173 | 5.1635 | 4.4173 | 5.4128 | 4.4173 | 5.2572 | 4.4173 | 5.2876 | 4.4173 | 5.4347 | 4.4173 | -1.6112e-07 | 0.13845 | 0 | 9.3553 | 21.427 | 8.17 | 18.5104 | 0.85686 | 25.1137 | 0.33351 | 0.81416 | 0 | 0 | 0 | 0 | 98.9918 | 10000 | 10098.9918 | 540.1643 | 0 | 62.8018 | 0 | 0 | 0 | 0 | 0 | 347.6221 | 22.5753 | 368.1013 | 0 | 0 | 6.2264 | 26.5749 | 21.1838 | 0 | 0 | 2.8903 | -48.9404 | 0 | 0 | 0 | 0 | 0 | 0 | 0 | 15.1955 | 25.9746 | 27.8282 | 0 | 0 | 0 | 0 | 0 | 0 | 0 | 0 | 0 | 4.6764e-05 | 0 | 0.51656 | 1.9569 | 0.55944 | 1.0912 | 0.002334 | 0.2342 | 0.16314 | 0.025669 | 0 | 0 | 0 | 0 | 4.4173 | 1.7838 | 1.2226 | 0.1995 | 0.0060785 | 42.9274 | 7.492 | 35.4354 | 24.9381 | 0.05181
181 | 3.2495 | 4.1099 | 3.2495 | 4.3502 | 3.2495 | 4.3579 | 3.2495 | 4.0543 | 3.2495 | 4.1092 | 3.2495 | 4.2851 | 3.2495 | 4.1897 | 3.2495 | 4.3138 | 3.2495 | 4.2752 | 3.2495 | 4.0587 | 3.2495 | 4.0286 | 3.2495 | 4.2821 | 3.2495 | 4.2659 | 3.2495 | 4.541 | 3.2495 | 4.2881 | 3.2495 | 4.3156 | 3.2495 | 4.1079 | 3.2495 | 4.2613 | 3.2495 | 4.3979 | 3.2495 | 4.1486 | 3.2495 | 4.4428 | 3.2495 | 4.6252 | 3.2495 | 4.0941 | 3.2495 | 4.2302 | 3.2495 | 4.1677 | 3.2495 | 4.0471 | 3.2495 | 4.3637 | 3.2495 | 4.4657 | 3.2495 | 4.137 | 3.2495 | 4.1892 | 3.2495 | 4.0583 | 3.2495 | 4.0912 | 3.2495 | 4.2756 | 3.2495 | 4.1537 | 3.2495 | 4.1812 | 3.2495 | 4.2897 | 3.2495 | -1.6531e-07 | 0.13845 | 0 | 9.3553 | 22.7361 | 9.2391 | 18.4127 | 1.0346 | 25.7399 | 0.31918 | 0.81325 | 0 | 0 | 0 | 0 | 98.9918 | 10000 | 10098.9918 | 582.0707 | 0 | 75.6096 | 0 | 0 | 0 | 0 | 0 | 244.5285 | 28.548 | 371.0411 | 0 | 0 | 6.2264 | 26.5971 | 22.9141 | 0 | 0 | 3.0013 | -49.1204 | 0 | 0 | 0 | 0 | 0 | 0 | 0 | 15.1955 | 27.6736 | 29.1787 | 0 | 0 | 0 | 0 | 0 | 0 | 0 | 0 | 0 | 4.6764e-05 | 0 | 0.51656 | 2.0792 | 0.61997 | 1.0816 | 0.0037922 | 0.24425 | 0.15322 | 0.025607 | 0 | 0 | 0 | 0 | 3.2495 | 1.4101 | 1.0042 | 0.11634 | 0.007806 | 29.0992 | 5.9226 | 23.1767 | 14.5421 | 0.066534
182 | 3.4967 | 4.4245 | 3.4967 | 4.6768 | 3.4967 | 4.6869 | 3.4967 | 4.3652 | 3.4967 | 4.4228 | 3.4967 | 4.6082 | 3.4967 | 4.508 | 3.4967 | 4.6382 | 3.4967 | 4.5974 | 3.4967 | 4.3694 | 3.4967 | 4.3376 | 3.4967 | 4.6055 | 3.4967 | 4.5892 | 3.4967 | 4.8782 | 3.4967 | 4.6116 | 3.4967 | 4.6398 | 3.4967 | 4.4213 | 3.4967 | 4.5835 | 3.4967 | 4.7281 | 3.4967 | 4.4642 | 3.4967 | 4.7741 | 3.4967 | 4.9663 | 3.4967 | 4.4072 | 3.4967 | 4.5494 | 3.4967 | 4.4848 | 3.4967 | 4.3569 | 3.4967 | 4.6916 | 3.4967 | 4.7993 | 3.4967 | 4.452 | 3.4967 | 4.5068 | 3.4967 | 4.3692 | 3.4967 | 4.4032 | 3.4967 | 4.5978 | 3.4967 | 4.4695 | 3.4967 | 4.4983 | 3.4967 | 4.6127 | 3.4967 | 9.5274e-07 | 0.13845 | 0 | 9.3553 | 21.1702 | 8.7086 | 18.8976 | 0.91956 | 25.3652 | 0.32474 | 0.81722 | 0 | 0 | 0 | 0 | 98.9918 | 10000 | 10098.9918 | 553.3342 | 0 | 67.799 | 0 | 0 | 0 | 0 | 0 | 242.6354 | 26.2821 | 356.6858 | 0 | 0 | 6.2264 | 26.4699 | 23.0577 | 0 | 0 | 2.8381 | -50.0958 | 0 | 0 | 0 | 0 | 0 | 0 | 0 | 15.1955 | 26.2735 | 30.1266 | 0 | 0 | 0 | 0 | 0 | 0 | 0 | 0 | 0 | 4.6764e-05 | 0 | 0.51656 | 1.7795 | 0.61617 | 1.1295 | 0.0024876 | 0.24017 | 0.15704 | 0.02588 | 0 | 0 | 0 | 0 | 3.4967 | 1.5319 | 1.0747 | 0.12446 | 0.0056973 | 31.728 | 6.4339 | 25.2941 | 15.557 | 0.048561
183 | 4.1242 | 5.0041 | 4.1242 | 5.2705 | 4.1242 | 5.3238 | 4.1242 | 4.9222 | 4.1242 | 4.982 | 4.1242 | 5.1917 | 4.1242 | 5.0861 | 4.1242 | 5.2193 | 4.1242 | 5.1704 | 4.1242 | 4.9187 | 4.1242 | 4.8818 | 4.1242 | 5.1974 | 4.1242 | 5.1968 | 4.1242 | 5.5022 | 4.1242 | 5.2009 | 4.1242 | 5.2151 | 4.1242 | 4.9782 | 4.1242 | 5.1709 | 4.1242 | 5.3489 | 4.1242 | 5.0263 | 4.1242 | 5.3712 | 4.1242 | 5.586 | 4.1242 | 4.9708 | 4.1242 | 5.1073 | 4.1242 | 5.0586 | 4.1242 | 4.9 | 4.1242 | 5.2961 | 4.1242 | 5.4232 | 4.1242 | 5.0114 | 4.1242 | 5.0712 | 4.1242 | 4.921 | 4.1242 | 4.9477 | 4.1242 | 5.1707 | 4.1242 | 5.0315 | 4.1242 | 5.0587 | 4.1242 | 5.1902 | 4.1242 | -4.191e-08 | 0.13845 | 0 | 9.3553 | 21.0032 | 7.8972 | 17.9089 | 0.91574 | 24.461 | 0.32543 | 0.80948 | 0 | 0 | 0 | 0 | 98.9918 | 10000 | 10098.9918 | 552.8612 | 0 | 59.4697 | 0 | 0 | 0 | 0 | 0 | 316.7872 | 23.1956 | 340.7852 | 0 | 0 | 6.2264 | 26.3919 | 18.9891 | 0 | 0 | 2.8017 | -46.9718 | 0 | 0 | 0 | 0 | 0 | 0 | 0 | 15.1955 | 25.5417 | 24.7793 | 0 | 0 | 0 | 0 | 0 | 0 | 0 | 0 | 0 | 4.6764e-05 | 0 | 0.51656 | 1.9109 | 0.54056 | 1.0327 | 0.0030378 | 0.22339 | 0.15752 | 0.025351 | 0 | 0 | 0 | 0 | 4.1242 | 1.736 | 1.1169 | 0.17831 | 0.010969 | 39.049 | 7.2914 | 31.7576 | 22.2894 | 0.093497
184 | 3.4814 | 4.4784 | 3.4814 | 4.7173 | 3.4814 | 4.737 | 3.4814 | 4.4176 | 3.4814 | 4.4719 | 3.4814 | 4.6508 | 3.4814 | 4.556 | 3.4814 | 4.6783 | 3.4814 | 4.6382 | 3.4814 | 4.4197 | 3.4814 | 4.3888 | 3.4814 | 4.6503 | 3.4814 | 4.6388 | 3.4814 | 4.9126 | 3.4814 | 4.6554 | 3.4814 | 4.6784 | 3.4814 | 4.47 | 3.4814 | 4.6287 | 3.4814 | 4.7716 | 3.4814 | 4.5113 | 3.4814 | 4.8089 | 3.4814 | 4.9938 | 3.4814 | 4.4584 | 3.4814 | 4.5899 | 3.4814 | 4.5332 | 3.4814 | 4.4066 | 3.4814 | 4.7337 | 3.4814 | 4.8388 | 3.4814 | 4.4992 | 3.4814 | 4.5516 | 3.4814 | 4.4201 | 3.4814 | 4.4502 | 3.4814 | 4.6386 | 3.4814 | 4.5162 | 3.4814 | 4.5427 | 3.4814 | 4.6536 | 3.4814 | 8.9873e-07 | 0.13845 | 0 | 9.3553 | 21.3728 | 8.5831 | 18.1961 | 0.94875 | 25.0549 | 0.34481 | 0.81162 | 0 | 0 | 0 | 0 | 98.9918 | 10000 | 10098.9918 | 573.9998 | 0 | 67.8706 | 0 | 0 | 0 | 0 | 0 | 247.0702 | 25.7283 | 334.297 | 0 | 0 | 6.2264 | 26.8971 | 21.0977 | 0 | 0 | 2.8424 | -48.5543 | 0 | 0 | 0 | 0 | 0 | 0 | 0 | 15.1955 | 26.879 | 27.1748 | 0 | 0 | 0 | 0 | 0 | 0 | 0 | 0 | 0 | 4.6764e-05 | 0 | 0.51656 | 1.8828 | 0.58032 | 1.0605 | 0.0032755 | 0.23402 | 0.1711 | 0.025496 | 0 | 0 | 0 | 0 | 3.4814 | 1.5649 | 0.99081 | 0.12897 | 0.0083976 | 31.4843 | 6.5726 | 24.9117 | 16.1217 | 0.071577
185 | 3.6215 | 4.378 | 3.6215 | 4.626 | 3.6215 | 4.6523 | 3.6215 | 4.3123 | 3.6215 | 4.3685 | 3.6215 | 4.5562 | 3.6215 | 4.4577 | 3.6215 | 4.5841 | 3.6215 | 4.5417 | 3.6215 | 4.3134 | 3.6215 | 4.2809 | 3.6215 | 4.5567 | 3.6215 | 4.5471 | 3.6215 | 4.8313 | 3.6215 | 4.5616 | 3.6215 | 4.5834 | 3.6215 | 4.3662 | 3.6215 | 4.5339 | 3.6215 | 4.6857 | 3.6215 | 4.4095 | 3.6215 | 4.7208 | 3.6215 | 4.9144 | 3.6215 | 4.3552 | 3.6215 | 4.4898 | 3.6215 | 4.4338 | 3.6215 | 4.299 | 3.6215 | 4.6444 | 3.6215 | 4.7554 | 3.6215 | 4.3967 | 3.6215 | 4.4513 | 3.6215 | 4.3142 | 3.6215 | 4.3441 | 3.6215 | 4.5421 | 3.6215 | 4.4145 | 3.6215 | 4.4416 | 3.6215 | 4.5582 | 3.6215 | -8.801e-08 | 0.13845 | 0 | 9.3553 | 22.7489 | 8.4385 | 18.8004 | 0.9392 | 25.8886 | 0.34782 | 0.81641 | 0 | 0 | 0 | 0 | 98.9918 | 10000 | 10098.9918 | 572.5178 | 0 | 63.004 | 0 | 0 | 0 | 0 | 0 | 281.5798 | 26.7325 | 358.8767 | 0 | 0 | 6.2264 | 26.9993 | 22.039 | 0 | 0 | 3.1164 | -50.1952 | 0 | 0 | 0 | 0 | 0 | 0 | 0 | 15.1955 | 27.3159 | 29.0141 | 0 | 0 | 0 | 0 | 0 | 0 | 0 | 0 | 0 | 4.6764e-05 | 0 | 0.51656 | 2.2057 | 0.6165 | 1.1198 | 0.002841 | 0.2449 | 0.17323 | 0.025824 | 0 | 0 | 0 | 0 | 3.6215 | 1.506 | 1.1123 | 0.14028 | 0.010122 | 33.6258 | 6.3253 | 27.3004 | 17.5351 | 0.086276
186 | 3.7233 | 4.4836 | 3.7233 | 4.7386 | 3.7233 | 4.7739 | 3.7233 | 4.4123 | 3.7233 | 4.4699 | 3.7233 | 4.6656 | 3.7233 | 4.5644 | 3.7233 | 4.6936 | 3.7233 | 4.6488 | 3.7233 | 4.4118 | 3.7233 | 4.3777 | 3.7233 | 4.6678 | 3.7233 | 4.6611 | 3.7233 | 4.9536 | 3.7233 | 4.6723 | 3.7233 | 4.6917 | 3.7233 | 4.4671 | 3.7233 | 4.6437 | 3.7233 | 4.8048 | 3.7233 | 4.5121 | 3.7233 | 4.8358 | 3.7233 | 5.0374 | 3.7233 | 4.4572 | 3.7233 | 4.593 | 3.7233 | 4.5392 | 3.7233 | 4.3959 | 3.7233 | 4.7595 | 3.7233 | 4.8763 | 3.7233 | 4.4986 | 3.7233 | 4.5552 | 3.7233 | 4.4131 | 3.7233 | 4.4422 | 3.7233 | 4.6491 | 3.7233 | 4.5172 | 3.7233 | 4.5445 | 3.7233 | 4.6665 | 3.7233 | -1.8626e-09 | 0.13845 | 0 | 9.3553 | 20.2362 | 9.1239 | 19.9616 | 0.98054 | 25.9652 | 0.25531 | 0.82572 | 0 | 0 | 0 | 0 | 98.9918 | 10000 | 10098.9918 | 543.5328 | 0 | 73.4944 | 0 | 0 | 0 | 0 | 0 | 303.412 | 26.1274 | 357.2399 | 0 | 0 | 6.2264 | 25.3927 | 27.0147 | 0 | 0 | 2.7747 | -52.2764 | 0 | 0 | 0 | 0 | 0 | 0 | 0 | 15.1955 | 26.2543 | 35.552 | 0 | 0 | 0 | 0 | 0 | 0 | 0 | 0 | 0 | 4.6764e-05 | 0 | 0.51656 | 1.5571 | 0.66168 | 1.2375 | 0.0034786 | 0.25339 | 0.11137 | 0.026476 | 0 | 0 | 0 | 0 | 3.7233 | 1.541 | 1.0917 | 0.15342 | 0.0078899 | 35.2221 | 6.472 | 28.75 | 19.177 | 0.067249
187 | 3.8406 | 4.4908 | 3.8406 | 4.755 | 3.8406 | 4.8082 | 3.8406 | 4.4094 | 3.8406 | 4.4687 | 3.8406 | 4.6768 | 3.8406 | 4.572 | 3.8406 | 4.7042 | 3.8406 | 4.6556 | 3.8406 | 4.4058 | 3.8406 | 4.3692 | 3.8406 | 4.6825 | 3.8406 | 4.6821 | 3.8406 | 4.985 | 3.8406 | 4.686 | 3.8406 | 4.6999 | 3.8406 | 4.4649 | 3.8406 | 4.6563 | 3.8406 | 4.8329 | 3.8406 | 4.5127 | 3.8406 | 4.8548 | 3.8406 | 5.0681 | 3.8406 | 4.4576 | 3.8406 | 4.5929 | 3.8406 | 4.5448 | 3.8406 | 4.3872 | 3.8406 | 4.7804 | 3.8406 | 4.9067 | 3.8406 | 4.4979 | 3.8406 | 4.5573 | 3.8406 | 4.4082 | 3.8406 | 4.4346 | 3.8406 | 4.6559 | 3.8406 | 4.5178 | 3.8406 | 4.5448 | 3.8406 | 4.6753 | 3.8406 | -3.1898e-08 | 0.13845 | 0 | 9.3553 | 22.6847 | 8.9913 | 18.6795 | 0.88976 | 26.0057 | 0.31337 | 0.81537 | 0 | 0 | 0 | 0 | 98.9918 | 10000 | 10098.9918 | 538.5657 | 0 | 72.9783 | 0 | 0 | 0 | 0 | 0 | 359.4196 | 26.4917 | 382.5967 | 0 | 0 | 6.2264 | 26.4402 | 23.2449 | 0 | 0 | 3.1167 | -49.6174 | 0 | 0 | 0 | 0 | 0 | 0 | 0 | 15.1955 | 27.2606 | 29.9406 | 0 | 0 | 0 | 0 | 0 | 0 | 0 | 0 | 0 | 4.6764e-05 | 0 | 0.51656 | 2.2472 | 0.60932 | 1.1078 | 0.0027584 | 0.24722 | 0.14925 | 0.025752 | 0 | 0 | 0 | 0 | 3.8406 | 1.5197 | 1.0705 | 0.17719 | 0.0043132 | 37.6786 | 6.3829 | 31.2957 | 22.1483 | 0.036764
188 | 3.7629 | 4.9598 | 3.7629 | 5.2526 | 3.7629 | 5.2576 | 3.7629 | 4.894 | 3.7629 | 4.961 | 3.7629 | 5.1739 | 3.7629 | 5.0577 | 3.7629 | 5.2093 | 3.7629 | 5.1629 | 3.7629 | 4.9001 | 3.7629 | 4.8638 | 3.7629 | 5.1694 | 3.7629 | 5.148 | 3.7629 | 5.4832 | 3.7629 | 5.177 | 3.7629 | 5.2121 | 3.7629 | 4.9597 | 3.7629 | 5.1445 | 3.7629 | 5.3083 | 3.7629 | 5.009 | 3.7629 | 5.3656 | 3.7629 | 5.5867 | 3.7629 | 4.9421 | 3.7629 | 5.1093 | 3.7629 | 5.0312 | 3.7629 | 4.8866 | 3.7629 | 5.2681 | 3.7629 | 5.3909 | 3.7629 | 4.9951 | 3.7629 | 5.0584 | 3.7629 | 4.8995 | 3.7629 | 4.9405 | 3.7629 | 5.1633 | 3.7629 | 5.0152 | 3.7629 | 5.0491 | 3.7629 | 5.1802 | 3.7629 | -1.546e-07 | 0.13845 | 0 | 9.3553 | 19.7007 | 8.6762 | 18.0055 | 0.87089 | 24.1243 | 0.23976 | 0.8102 | 0 | 0 | 0 | 0 | 98.9918 | 10000 | 10098.9918 | 548.48 | 0 | 72.2531 | 0 | 0 | 0 | 0 | 0 | 242.2097 | 23.5877 | 374.9905 | 0 | 0 | 6.2264 | 25.2405 | 21.2496 | 0 | 0 | 2.4113 | -46.5115 | 0 | 0 | 0 | 0 | 0 | 0 | 0 | 15.1955 | 26.4618 | 27.0549 | 0 | 0 | 0 | 0 | 0 | 0 | 0 | 0 | 0 | 4.6764e-05 | 0 | 0.51656 | 1.3324 | 0.54959 | 1.042 | 0.0027339 | 0.22497 | 0.10181 | 0.025399 | 0 | 0 | 0 | 0 | 3.7629 | 1.7071 | 1.0708 | 0.13708 | 0.0092367 | 33.8739 | 7.1699 | 26.704 | 17.1355 | 0.078729
189 | 3.6997 | 4.5733 | 3.6997 | 4.8198 | 3.6997 | 4.8514 | 3.6997 | 4.5056 | 3.6997 | 4.5613 | 3.6997 | 4.7496 | 3.6997 | 4.6518 | 3.6997 | 4.7768 | 3.6997 | 4.734 | 3.6997 | 4.5056 | 3.6997 | 4.4729 | 3.6997 | 4.7513 | 3.6997 | 4.7438 | 3.6997 | 5.0263 | 3.6997 | 4.7558 | 3.6997 | 4.7754 | 3.6997 | 4.5588 | 3.6997 | 4.7281 | 3.6997 | 4.8823 | 3.6997 | 4.6021 | 3.6997 | 4.9138 | 3.6997 | 5.1077 | 3.6997 | 4.5487 | 3.6997 | 4.6808 | 3.6997 | 4.6276 | 3.6997 | 4.4906 | 3.6997 | 4.8393 | 3.6997 | 4.9514 | 3.6997 | 4.5891 | 3.6997 | 4.6437 | 3.6997 | 4.5068 | 3.6997 | 4.5353 | 3.6997 | 4.7343 | 3.6997 | 4.6071 | 3.6997 | 4.6336 | 3.6997 | 4.7508 | 3.6997 | -8.1817e-07 | 0.13845 | 0 | 9.3553 | 21.0403 | 8.7333 | 18.1042 | 0.94189 | 25.0613 | 0.33417 | 0.81085 | 0 | 0 | 0 | 0 | 98.9918 | 10000 | 10098.9918 | 521.6228 | 0 | 71.0731 | 0 | 0 | 0 | 0 | 0 | 276.061 | 25.2018 | 339.2396 | 0 | 0 | 6.2264 | 26.8088 | 21.3444 | 0 | 0 | 2.7987 | -48.3195 | 0 | 0 | 0 | 0 | 0 | 0 | 0 | 15.1955 | 27.4393 | 27.2859 | 0 | 0 | 0 | 0 | 0 | 0 | 0 | 0 | 0 | 4.6764e-05 | 0 | 0.51656 | 1.8396 | 0.57102 | 1.0516 | 0.0025226 | 0.23503 | 0.1636 | 0.025444 | 0 | 0 | 0 | 0 | 3.6997 | 1.5976 | 1.0665 | 0.14541 | 0.0041707 | 34.2 | 6.7101 | 27.49 | 18.1763 | 0.035549
190 | 4.1205 | 4.7477 | 4.1205 | 5.0177 | 4.1205 | 5.0798 | 4.1205 | 4.6611 | 4.1205 | 4.7214 | 4.1205 | 4.9367 | 4.1205 | 4.8297 | 4.1205 | 4.9639 | 4.1205 | 4.9132 | 4.1205 | 4.6559 | 4.1205 | 4.6178 | 4.1205 | 4.944 | 4.1205 | 4.9466 | 4.1205 | 5.2563 | 4.1205 | 4.9471 | 4.1205 | 4.9584 | 4.1205 | 4.7171 | 4.1205 | 4.9166 | 4.1205 | 5.1018 | 4.1205 | 4.7664 | 4.1205 | 5.1193 | 4.1205 | 5.3396 | 4.1205 | 4.711 | 4.1205 | 4.8467 | 4.1205 | 4.8013 | 4.1205 | 4.6358 | 4.1205 | 5.0455 | 4.1205 | 5.1771 | 4.1205 | 4.751 | 4.1205 | 4.8119 | 4.1205 | 4.6588 | 4.1205 | 4.6841 | 4.1205 | 4.9134 | 4.1205 | 4.7715 | 4.1205 | 4.7986 | 4.1205 | 4.9339 | 4.1205 | 3.1199e-08 | 0.13845 | 0 | 9.3553 | 21.4989 | 8.5894 | 18.8017 | 0.8868 | 25.8898 | 0.33445 | 0.81638 | 0 | 0 | 0 | 0 | 98.9918 | 10000 | 10098.9918 | 542.8448 | 0 | 68.1523 | 0 | 0 | 0 | 0 | 0 | 363.9165 | 24.9282 | 367.1326 | 0 | 0 | 6.2264 | 26.8049 | 22.8114 | 0 | 0 | 3.0598 | -50.1411 | 0 | 0 | 0 | 0 | 0 | 0 | 0 | 15.1955 | 27.4686 | 29.6715 | 0 | 0 | 0 | 0 | 0 | 0 | 0 | 0 | 0 | 4.6764e-05 | 0 | 0.51656 | 2.1445 | 0.59756 | 1.1199 | 0.0020326 | 0.24605 | 0.1638 | 0.025822 | 0 | 0 | 0 | 0 | 4.1205 | 1.6152 | 1.1665 | 0.18975 | 0.0049627 | 40.6476 | 6.7838 | 33.8637 | 23.7184 | 0.042299
191 | 3.889 | 4.8404 | 3.889 | 5.0865 | 3.889 | 5.1225 | 3.889 | 4.7708 | 3.889 | 4.8263 | 3.889 | 5.0157 | 3.889 | 4.9181 | 3.889 | 5.0425 | 3.889 | 4.9991 | 3.889 | 4.7699 | 3.889 | 4.7369 | 3.889 | 5.0183 | 3.889 | 5.0126 | 3.889 | 5.2946 | 3.889 | 5.0224 | 3.889 | 5.0404 | 3.889 | 4.8234 | 3.889 | 4.9948 | 3.889 | 5.1514 | 3.889 | 4.8671 | 3.889 | 5.1801 | 3.889 | 5.3749 | 3.889 | 4.8142 | 3.889 | 4.9446 | 3.889 | 4.8936 | 3.889 | 4.7544 | 3.889 | 5.107 | 3.889 | 5.2203 | 3.889 | 4.8539 | 3.889 | 4.9085 | 3.889 | 4.7713 | 3.889 | 4.7988 | 3.889 | 4.9994 | 3.889 | 4.8719 | 3.889 | 4.8981 | 3.889 | 5.0163 | 3.889 | -2.3982e-08 | 0.13845 | 0 | 9.3553 | 19.418 | 8.1556 | 18.1018 | 0.83542 | 24.0976 | 0.24672 | 0.81106 | 0 | 0 | 0 | 0 | 98.9918 | 10000 | 10098.9918 | 535.527 | 0 | 63.0147 | 0 | 0 | 0 | 0 | 0 | 267.3198 | 23.5675 | 317.708 | 0 | 0 | 6.2264 | 25.2269 | 20.0735 | 0 | 0 | 2.5151 | -46.456 | 0 | 0 | 0 | 0 | 0 | 0 | 0 | 15.1955 | 25.7195 | 26.0934 | 0 | 0 | 0 | 0 | 0 | 0 | 0 | 0 | 0 | 4.6764e-05 | 0 | 0.51656 | 1.482 | 0.5529 | 1.0513 | 0.0023899 | 0.22228 | 0.10606 | 0.025458 | 0 | 0 | 0 | 0 | 3.889 | 1.7086 | 1.1118 | 0.15015 | 0.0044169 | 35.7922 | 7.1761 | 28.6161 | 18.7692 | 0.037647
192 | 3.4479 | 4.9092 | 3.4479 | 5.2004 | 3.4479 | 5.1827 | 3.4479 | 4.854 | 3.4479 | 4.9212 | 3.4479 | 5.1256 | 3.4479 | 5.0099 | 3.4479 | 5.163 | 3.4479 | 5.1198 | 3.4479 | 4.8644 | 3.4479 | 4.83 | 3.4479 | 5.1165 | 3.4479 | 5.0863 | 3.4479 | 5.4196 | 3.4479 | 5.1256 | 3.4479 | 5.1689 | 3.4479 | 4.9212 | 3.4479 | 5.0934 | 3.4479 | 5.2429 | 3.4479 | 4.9687 | 3.4479 | 5.3139 | 3.4479 | 5.5276 | 3.4479 | 4.8996 | 3.4479 | 5.0732 | 3.4479 | 4.985 | 3.4479 | 4.8539 | 3.4479 | 5.2105 | 3.4479 | 5.3255 | 3.4479 | 4.9558 | 3.4479 | 5.0179 | 3.4479 | 4.8624 | 3.4479 | 4.9081 | 3.4479 | 5.1204 | 3.4479 | 4.9751 | 3.4479 | 5.0104 | 3.4479 | 5.1351 | 3.4479 | 7.3574e-08 | 0.13845 | 0 | 9.3553 | 19.7379 | 7.8155 | 17.6957 | 0.83436 | 23.8618 | 0.29903 | 0.80787 | 0 | 0 | 0 | 0 | 98.9918 | 10000 | 10098.9918 | 491.8386 | 0 | 58.0477 | 0 | 0 | 0 | 0 | 0 | 191.6053 | 23.4999 | 369.5435 | 0 | 0 | 6.2264 | 26.0311 | 18.1927 | 0 | 0 | 2.5525 | -45.9891 | 0 | 0 | 0 | 0 | 0 | 0 | 0 | 15.1955 | 25.8732 | 23.7161 | 0 | 0 | 0 | 0 | 0 | 0 | 0 | 0 | 0 | 4.6764e-05 | 0 | 0.51656 | 1.5703 | 0.5349 | 1.0123 | 0.0018544 | 0.21704 | 0.13959 | 0.025242 | 0 | 0 | 0 | 0 | 3.4479 | 1.7135 | 0.93354 | 0.11136 | 0.0032889 | 29.8271 | 7.1967 | 22.6304 | 13.9194 | 0.028033
193 | 3.8162 | 4.3406 | 3.8162 | 4.5939 | 3.8162 | 4.6412 | 3.8162 | 4.2642 | 3.8162 | 4.3211 | 3.8162 | 4.5195 | 3.8162 | 4.419 | 3.8162 | 4.546 | 3.8162 | 4.5 | 3.8162 | 4.2615 | 3.8162 | 4.2266 | 3.8162 | 4.5242 | 3.8162 | 4.5223 | 3.8162 | 4.8127 | 3.8162 | 4.5278 | 3.8162 | 4.5425 | 3.8162 | 4.3177 | 3.8162 | 4.4993 | 3.8162 | 4.6665 | 3.8162 | 4.3632 | 3.8162 | 4.6897 | 3.8162 | 4.8932 | 3.8162 | 4.3101 | 3.8162 | 4.4409 | 3.8162 | 4.3932 | 3.8162 | 4.2441 | 3.8162 | 4.6174 | 3.8162 | 4.7373 | 3.8162 | 4.3492 | 3.8162 | 4.406 | 3.8162 | 4.2635 | 3.8162 | 4.2897 | 3.8162 | 4.5003 | 3.8162 | 4.3682 | 3.8162 | 4.3943 | 3.8162 | 4.5185 | 3.8162 | 8.1817e-07 | 0.13845 | 0 | 9.3553 | 22.4083 | 9.2229 | 20.4207 | 0.96811 | 26.7968 | 0.30169 | 0.82934 | 0 | 0 | 0 | 0 | 98.9918 | 10000 | 10098.9918 | 588.8877 | 0 | 72.5325 | 0 | 0 | 0 | 0 | 0 | 347.3306 | 27.4925 | 373.9157 | 0 | 0 | 6.2264 | 26.229 | 28.247 | 0 | 0 | 3.0051 | -54.4631 | 0 | 0 | 0 | 0 | 0 | 0 | 0 | 15.1955 | 27.2927 | 37.5151 | 0 | 0 | 0 | 0 | 0 | 0 | 0 | 0 | 0 | 4.6764e-05 | 0 | 0.51656 | 1.7946 | 0.69691 | 1.2852 | 0.0033395 | 0.26543 | 0.14137 | 0.026735 | 0 | 0 | 0 | 0 | 3.8162 | 1.4643 | 1.1732 | 0.16582 | 0.010729 | 37.0103 | 6.1503 | 30.86 | 20.7278 | 0.091451
194 | 3.7305 | 4.8162 | 3.7305 | 5.1023 | 3.7305 | 5.1078 | 3.7305 | 4.7517 | 3.7305 | 4.8171 | 3.7305 | 5.0254 | 3.7305 | 4.9118 | 3.7305 | 5.06 | 3.7305 | 5.0145 | 3.7305 | 4.7575 | 3.7305 | 4.722 | 3.7305 | 5.0211 | 3.7305 | 5.0003 | 3.7305 | 5.3281 | 3.7305 | 5.0285 | 3.7305 | 5.0627 | 3.7305 | 4.8158 | 3.7305 | 4.9967 | 3.7305 | 5.1571 | 3.7305 | 4.8641 | 3.7305 | 5.2129 | 3.7305 | 5.4293 | 3.7305 | 4.7987 | 3.7305 | 4.9619 | 3.7305 | 4.8859 | 3.7305 | 4.7442 | 3.7305 | 5.1177 | 3.7305 | 5.2379 | 3.7305 | 4.8504 | 3.7305 | 4.9124 | 3.7305 | 4.7569 | 3.7305 | 4.7969 | 3.7305 | 5.015 | 3.7305 | 4.8701 | 3.7305 | 4.9031 | 3.7305 | 5.0314 | 3.7305 | -9.3644e-07 | 0.13845 | 0 | 9.3553 | 20.5505 | 8.6732 | 18.2393 | 0.90871 | 24.9108 | 0.32937 | 0.81195 | 0 | 0 | 0 | 0 | 98.9918 | 10000 | 10098.9918 | 561.5557 | 0 | 71.0821 | 0 | 0 | 0 | 0 | 0 | 245.1243 | 24.3628 | 376.4862 | 0 | 0 | 6.2264 | 26.5701 | 21.7095 | 0 | 0 | 2.7594 | -48.4448 | 0 | 0 | 0 | 0 | 0 | 0 | 0 | 15.1955 | 26.3637 | 27.8219 | 0 | 0 | 0 | 0 | 0 | 0 | 0 | 0 | 0 | 4.6764e-05 | 0 | 0.51656 | 1.7728 | 0.5677 | 1.0647 | 0.0030274 | 0.2329 | 0.16025 | 0.025519 | 0 | 0 | 0 | 0 | 3.7305 | 1.6527 | 1.1177 | 0.13456 | 0.0038 | 33.6253 | 6.9415 | 26.6838 | 16.8199 | 0.032389
195 | 3.775 | 4.4646 | 3.775 | 4.7117 | 3.775 | 4.7552 | 3.775 | 4.3914 | 3.775 | 4.4469 | 3.775 | 4.6396 | 3.775 | 4.5416 | 3.775 | 4.6657 | 3.775 | 4.6211 | 3.775 | 4.3891 | 3.775 | 4.3553 | 3.775 | 4.6436 | 3.775 | 4.6408 | 3.775 | 4.9241 | 3.775 | 4.6473 | 3.775 | 4.6626 | 3.775 | 4.4437 | 3.775 | 4.6195 | 3.775 | 4.7811 | 3.775 | 4.488 | 3.775 | 4.8053 | 3.775 | 5.0032 | 3.775 | 4.4358 | 3.775 | 4.5643 | 3.775 | 4.5165 | 3.775 | 4.3725 | 3.775 | 4.7341 | 3.775 | 4.8502 | 3.775 | 4.4744 | 3.775 | 4.5296 | 3.775 | 4.391 | 3.775 | 4.417 | 3.775 | 4.6214 | 3.775 | 4.4928 | 3.775 | 4.5185 | 3.775 | 4.639 | 3.775 | 2.3283e-08 | 0.13845 | 0 | 9.3553 | 21.9882 | 8.9901 | 19.2521 | 0.96735 | 26.3809 | 0.34694 | 0.8199 | 0 | 0 | 0 | 0 | 98.9918 | 10000 | 10098.9918 | 577.7694 | 0 | 72.2746 | 0 | 0 | 0 | 0 | 0 | 317.0356 | 26.2808 | 351.2253 | 0 | 0 | 6.2264 | 27.0015 | 24.7667 | 0 | 0 | 3.1337 | -51.7869 | 0 | 0 | 0 | 0 | 0 | 0 | 0 | 15.1955 | 27.4843 | 32.3011 | 0 | 0 | 0 | 0 | 0 | 0 | 0 | 0 | 0 | 4.6764e-05 | 0 | 0.51656 | 2.1628 | 0.63188 | 1.165 | 0.003329 | 0.25438 | 0.1726 | 0.026067 | 0 | 0 | 0 | 0 | 3.775 | 1.532 | 1.1175 | 0.1589 | 0.0047113 | 35.963 | 6.4342 | 29.5287 | 19.8621 | 0.040156
196 | 3.9003 | 4.6964 | 3.9003 | 4.9699 | 3.9003 | 5.0185 | 3.9003 | 4.6151 | 3.9003 | 4.6766 | 3.9003 | 4.89 | 3.9003 | 4.7815 | 3.9003 | 4.9189 | 3.9003 | 4.8695 | 3.9003 | 4.6126 | 3.9003 | 4.5751 | 3.9003 | 4.8945 | 3.9003 | 4.8915 | 3.9003 | 5.2052 | 3.9003 | 4.8986 | 3.9003 | 4.9154 | 3.9003 | 4.673 | 3.9003 | 4.8679 | 3.9003 | 5.0469 | 3.9003 | 4.722 | 3.9003 | 5.0736 | 3.9003 | 5.2927 | 3.9003 | 4.6643 | 3.9003 | 4.8065 | 3.9003 | 4.7537 | 3.9003 | 4.5942 | 3.9003 | 4.9948 | 3.9003 | 5.1234 | 3.9003 | 4.707 | 3.9003 | 4.7682 | 3.9003 | 4.6146 | 3.9003 | 4.6434 | 3.9003 | 4.8698 | 3.9003 | 4.7274 | 3.9003 | 4.7558 | 3.9003 | 4.8893 | 3.9003 | 4.61e-08 | 0.13845 | 0 | 9.3553 | 20.7934 | 8.2968 | 18.7198 | 0.92642 | 25.1173 | 0.31113 | 0.81585 | 0 | 0 | 0 | 0 | 98.9918 | 10000 | 10098.9918 | 518.3356 | 0 | 62.3146 | 0 | 0 | 0 | 0 | 0 | 339.1535 | 25.1321 | 374.7101 | 0 | 0 | 6.2264 | 26.3471 | 21.6972 | 0 | 0 | 2.7767 | -49.2858 | 0 | 0 | 0 | 0 | 0 | 0 | 0 | 15.1955 | 26.8702 | 28.5813 | 0 | 0 | 0 | 0 | 0 | 0 | 0 | 0 | 0 | 4.6764e-05 | 0 | 0.51656 | 1.734 | 0.59589 | 1.1118 | 0.0023625 | 0.23656 | 0.14773 | 0.025785 | 0 | 0 | 0 | 0 | 3.9003 | 1.6021 | 1.0506 | 0.17632 | 0.0060132 | 37.9449 | 6.7287 | 31.2162 | 22.0398 | 0.051254
197 | 3.6368 | 4.8332 | 3.6368 | 5.1005 | 3.6368 | 5.1007 | 3.6368 | 4.7751 | 3.6368 | 4.8364 | 3.6368 | 5.0293 | 3.6368 | 4.9232 | 3.6368 | 5.0621 | 3.6368 | 5.0202 | 3.6368 | 4.7815 | 3.6368 | 4.7487 | 3.6368 | 5.0243 | 3.6368 | 5.003 | 3.6368 | 5.309 | 3.6368 | 5.0315 | 3.6368 | 5.0653 | 3.6368 | 4.8354 | 3.6368 | 5.0019 | 3.6368 | 5.1488 | 3.6368 | 4.8802 | 3.6368 | 5.2039 | 3.6368 | 5.4045 | 3.6368 | 4.8186 | 3.6368 | 4.9726 | 3.6368 | 4.8992 | 3.6368 | 4.7697 | 3.6368 | 5.1136 | 3.6368 | 5.2243 | 3.6368 | 4.8676 | 3.6368 | 4.9252 | 3.6368 | 4.7807 | 3.6368 | 4.819 | 3.6368 | 5.0207 | 3.6368 | 4.8859 | 3.6368 | 4.9171 | 3.6368 | 5.0357 | 3.6368 | 1.6508e-07 | 0.13845 | 0 | 9.3553 | 20.5478 | 8.2142 | 18.284 | 0.89374 | 24.3659 | 0.25233 | 0.81246 | 0 | 0 | 0 | 0 | 98.9918 | 10000 | 10098.9918 | 530.3662 | 0 | 63.5888 | 0 | 0 | 0 | 0 | 0 | 210.772 | 23.7165 | 342.7517 | 0 | 0 | 6.2264 | 25.4061 | 20.668 | 0 | 0 | 2.5425 | -47.1592 | 0 | 0 | 0 | 0 | 0 | 0 | 0 | 15.1955 | 26.4136 | 26.9356 | 0 | 0 | 0 | 0 | 0 | 0 | 0 | 0 | 0 | 4.6764e-05 | 0 | 0.51656 | 1.4898 | 0.56216 | 1.069 | 0.002578 | 0.22684 | 0.10952 | 0.025553 | 0 | 0 | 0 | 0 | 3.6368 | 1.6978 | 1.0729 | 0.12028 | 0.0064926 | 31.9214 | 7.1309 | 24.7905 | 15.0349 | 0.05534
198 | 3.9582 | 4.8966 | 3.9582 | 5.1942 | 3.9582 | 5.2108 | 3.9582 | 4.8246 | 3.9582 | 4.8924 | 3.9582 | 5.1127 | 3.9582 | 4.9945 | 3.9582 | 5.1476 | 3.9582 | 5.0988 | 3.9582 | 4.8286 | 3.9582 | 4.7907 | 3.9582 | 5.1103 | 3.9582 | 5.0929 | 3.9582 | 5.434 | 3.9582 | 5.1173 | 3.9582 | 5.1488 | 3.9582 | 4.8904 | 3.9582 | 5.0841 | 3.9582 | 5.2574 | 3.9582 | 4.9413 | 3.9582 | 5.3087 | 3.9582 | 5.537 | 3.9582 | 4.8745 | 3.9582 | 5.0408 | 3.9582 | 4.9668 | 3.9582 | 4.8133 | 3.9582 | 5.2127 | 3.9582 | 5.3413 | 3.9582 | 4.9266 | 3.9582 | 4.9916 | 3.9582 | 4.8287 | 3.9582 | 4.8679 | 3.9582 | 5.0992 | 3.9582 | 4.9475 | 3.9582 | 4.9811 | 3.9582 | 5.1172 | 3.9582 | 1.5837e-06 | 0.13845 | 0 | 9.3553 | 20.9231 | 8.305 | 19.8988 | 0.84643 | 25.8409 | 0.29142 | 0.82529 | 0 | 0 | 0 | 0 | 98.9918 | 10000 | 10098.9918 | 529.5675 | 0 | 61.3494 | 0 | 0 | 0 | 0 | 0 | 276.9447 | 24.0889 | 381.5514 | 0 | 0 | 6.2264 | 25.8912 | 24.9424 | 0 | 0 | 2.8652 | -52.1937 | 0 | 0 | 0 | 0 | 0 | 0 | 0 | 15.1955 | 25.997 | 33.5595 | 0 | 0 | 0 | 0 | 0 | 0 | 0 | 0 | 0 | 4.6764e-05 | 0 | 0.51656 | 1.7137 | 0.63623 | 1.231 | 0.002597 | 0.24902 | 0.13454 | 0.026446 | 0 | 0 | 0 | 0 | 3.9582 | 1.6715 | 1.2024 | 0.15202 | 0.0076257 | 36.7411 | 7.0205 | 29.7206 | 19.0027 | 0.064998
199 | 3.746 | 4.6446 | 3.746 | 4.9275 | 3.746 | 4.9495 | 3.746 | 4.5733 | 3.746 | 4.6376 | 3.746 | 4.849 | 3.746 | 4.7368 | 3.746 | 4.8816 | 3.746 | 4.8344 | 3.746 | 4.576 | 3.746 | 4.5395 | 3.746 | 4.848 | 3.746 | 4.834 | 3.746 | 5.1581 | 3.746 | 4.8542 | 3.746 | 4.8819 | 3.746 | 4.6354 | 3.746 | 4.8226 | 3.746 | 4.9911 | 3.746 | 4.6842 | 3.746 | 5.0359 | 3.746 | 5.2547 | 3.746 | 4.6214 | 3.746 | 4.7775 | 3.746 | 4.71 | 3.746 | 4.5606 | 3.746 | 4.9465 | 3.746 | 5.0707 | 3.746 | 4.67 | 3.746 | 4.732 | 3.746 | 4.5764 | 3.746 | 4.6124 | 3.746 | 4.8347 | 3.746 | 4.69 | 3.746 | 4.7215 | 3.746 | 4.8525 | 3.746 | 2.1583e-07 | 0.13845 | 0 | 9.3553 | 21.6519 | 8.9878 | 19.0555 | 0.90653 | 26.1355 | 0.33461 | 0.81834 | 0 | 0 | 0 | 0 | 98.9918 | 10000 | 10098.9918 | 520.4904 | 0 | 72.9211 | 0 | 0 | 0 | 0 | 0 | 291.3606 | 25.4685 | 387.0113 | 0 | 0 | 6.2264 | 26.7727 | 24.3177 | 0 | 0 | 3.066 | -51.0297 | 0 | 0 | 0 | 0 | 0 | 0 | 0 | 15.1955 | 27.2661 | 31.6295 | 0 | 0 | 0 | 0 | 0 | 0 | 0 | 0 | 0 | 4.6764e-05 | 0 | 0.51656 | 2.1064 | 0.61468 | 1.1453 | 0.002417 | 0.25082 | 0.16391 | 0.025958 | 0 | 0 | 0 | 0 | 3.746 | 1.5809 | 1.0872 | 0.15132 | 0.0073168 | 35.1542 | 6.6397 | 28.5145 | 18.915 | 0.062364
200 | 3.9158 | 5.0022 | 3.9158 | 5.2672 | 3.9158 | 5.2923 | 3.9158 | 4.9334 | 3.9158 | 4.9935 | 3.9158 | 5.193 | 3.9158 | 5.0878 | 3.9158 | 5.2231 | 3.9158 | 5.1782 | 3.9158 | 4.9351 | 3.9158 | 4.9006 | 3.9158 | 5.193 | 3.9158 | 5.1816 | 3.9158 | 5.4851 | 3.9158 | 5.1984 | 3.9158 | 5.2228 | 3.9158 | 4.9912 | 3.9158 | 5.1688 | 3.9158 | 5.3293 | 3.9158 | 5.0372 | 3.9158 | 5.3686 | 3.9158 | 5.5745 | 3.9158 | 4.9789 | 3.9158 | 5.1236 | 3.9158 | 5.0624 | 3.9158 | 4.9201 | 3.9158 | 5.2861 | 3.9158 | 5.4037 | 3.9158 | 5.0237 | 3.9158 | 5.0819 | 3.9158 | 4.9358 | 3.9158 | 4.9683 | 3.9158 | 5.1786 | 3.9158 | 5.0426 | 3.9158 | 5.0718 | 3.9158 | 5.1956 | 3.9158 | -4.936e-08 | 0.13845 | 0 | 9.3553 | 19.6602 | 7.8386 | 18.1221 | 0.8962 | 23.8811 | 0.26682 | 0.81126 | 0 | 0 | 0 | 0 | 98.9918 | 10000 | 10098.9918 | 528.1564 | 0 | 58.2942 | 0 | 0 | 0 | 0 | 0 | 252.9512 | 22.8824 | 331.0667 | 0 | 0 | 6.2264 | 25.4874 | 19.4023 | 0 | 0 | 2.4603 | -46.6248 | 0 | 0 | 0 | 0 | 0 | 0 | 0 | 15.1955 | 25.5225 | 25.5347 | 0 | 0 | 0 | 0 | 0 | 0 | 0 | 0 | 0 | 4.6764e-05 | 0 | 0.51656 | 1.3909 | 0.54599 | 1.0533 | 0.0024734 | 0.21931 | 0.11861 | 0.025472 | 0 | 0 | 0 | 0 | 3.9158 | 1.7598 | 1.1037 | 0.14665 | 0.011429 | 35.5089 | 7.3912 | 28.1177 | 18.3314 | 0.097411
201 | 3.5046 | 4.4252 | 3.5046 | 4.6898 | 3.5046 | 4.7125 | 3.5046 | 4.3575 | 3.5046 | 4.4176 | 3.5046 | 4.6161 | 3.5046 | 4.5111 | 3.5046 | 4.6464 | 3.5046 | 4.6019 | 3.5046 | 4.3596 | 3.5046 | 4.3254 | 3.5046 | 4.6156 | 3.5046 | 4.6033 | 3.5046 | 4.9065 | 3.5046 | 4.6212 | 3.5046 | 4.6463 | 3.5046 | 4.4155 | 3.5046 | 4.5917 | 3.5046 | 4.7505 | 3.5046 | 4.4613 | 3.5046 | 4.7912 | 3.5046 | 4.9963 | 3.5046 | 4.4028 | 3.5046 | 4.5481 | 3.5046 | 4.4859 | 3.5046 | 4.345 | 3.5046 | 4.7081 | 3.5046 | 4.8249 | 3.5046 | 4.4478 | 3.5046 | 4.5059 | 3.5046 | 4.3602 | 3.5046 | 4.3933 | 3.5046 | 4.6023 | 3.5046 | 4.4667 | 3.5046 | 4.496 | 3.5046 | 4.619 | 3.5046 | 5.4715e-08 | 0.13845 | 0 | 9.3553 | 21.939 | 8.4523 | 18.2203 | 0.90374 | 25.346 | 0.31622 | 0.81183 | 0 | 0 | 0 | 0 | 98.9918 | 10000 | 10098.9918 | 517.2104 | 0 | 65.1878 | 0 | 0 | 0 | 0 | 0 | 288.2805 | 26.6221 | 382.7932 | 0 | 0 | 6.2264 | 26.564 | 20.738 | 0 | 0 | 2.9574 | -48.1909 | 0 | 0 | 0 | 0 | 0 | 0 | 0 | 15.1955 | 27.7369 | 26.8197 | 0 | 0 | 0 | 0 | 0 | 0 | 0 | 0 | 0 | 4.6764e-05 | 0 | 0.51656 | 2.0689 | 0.59067 | 1.0628 | 0.0021083 | 0.23739 | 0.1512 | 0.02551 | 0 | 0 | 0 | 0 | 3.5046 | 1.5123 | 0.96554 | 0.14387 | 0.0088823 | 32.8629 | 6.3516 | 26.5113 | 17.9842 | 0.075708
202 | 3.7973 | 4.0787 | 3.7973 | 4.317 | 3.7973 | 4.4006 | 3.7973 | 3.9892 | 3.7973 | 4.0418 | 3.7973 | 4.2412 | 3.7973 | 4.1468 | 3.7973 | 4.2625 | 3.7973 | 4.2138 | 3.7973 | 3.9792 | 3.7973 | 3.9434 | 3.7973 | 4.2535 | 3.7973 | 4.267 | 3.7973 | 4.5405 | 3.7973 | 4.2542 | 3.7973 | 4.2537 | 3.7973 | 4.0364 | 3.7973 | 4.2271 | 3.7973 | 4.4076 | 3.7973 | 4.0819 | 3.7973 | 4.4054 | 3.7973 | 4.6078 | 3.7973 | 4.0362 | 3.7973 | 4.1468 | 3.7973 | 4.1199 | 3.7973 | 3.9578 | 3.7973 | 4.3484 | 3.7973 | 4.4735 | 3.7973 | 4.067 | 3.7973 | 4.1221 | 3.7973 | 3.9835 | 3.7973 | 3.9997 | 3.7973 | 4.214 | 3.7973 | 4.0862 | 3.7973 | 4.1079 | 3.7973 | 4.2346 | 3.7973 | 1.6815e-06 | 0.13845 | 0 | 9.3553 | 24.4627 | 9.2355 | 19.998 | 1.0071 | 27.4302 | 0.37615 | 0.82582 | 0 | 0 | 0 | 0 | 98.9918 | 10000 | 10098.9918 | 559.9083 | 0 | 71.4268 | 0 | 0 | 0 | 0 | 0 | 455.6561 | 29.6629 | 386.6365 | 0 | 0 | 6.2264 | 27.6196 | 26.8155 | 0 | 0 | 3.4131 | -54.558 | 0 | 0 | 0 | 0 | 0 | 0 | 0 | 15.1955 | 28.4704 | 35.3989 | 0 | 0 | 0 | 0 | 0 | 0 | 0 | 0 | 0 | 4.6764e-05 | 0 | 0.51656 | 2.4207 | 0.70071 | 1.2412 | 0.0028738 | 0.27016 | 0.19373 | 0.026484 | 0 | 0 | 0 | 0 | 3.7973 | 1.3571 | 1.0428 | 0.19898 | 0.0051627 | 39.3994 | 5.6997 | 33.6997 | 24.8721 | 0.044004
203 | 3.4364 | 4.3596 | 3.4364 | 4.6079 | 3.4364 | 4.6327 | 3.4364 | 4.2945 | 3.4364 | 4.3509 | 3.4364 | 4.5382 | 3.4364 | 4.4397 | 3.4364 | 4.5663 | 3.4364 | 4.5241 | 3.4364 | 4.2959 | 3.4364 | 4.2635 | 3.4364 | 4.5385 | 3.4364 | 4.5282 | 3.4364 | 4.8127 | 3.4364 | 4.5435 | 3.4364 | 4.5658 | 3.4364 | 4.3486 | 3.4364 | 4.5157 | 3.4364 | 4.6668 | 3.4364 | 4.3918 | 3.4364 | 4.7029 | 3.4364 | 4.8962 | 3.4364 | 4.3373 | 3.4364 | 4.4726 | 3.4364 | 4.4158 | 3.4364 | 4.2817 | 3.4364 | 4.6259 | 3.4364 | 4.7366 | 3.4364 | 4.3791 | 3.4364 | 4.4337 | 3.4364 | 4.2966 | 3.4364 | 4.3269 | 3.4364 | 4.5244 | 3.4364 | 4.3969 | 3.4364 | 4.4241 | 3.4364 | 4.5404 | 3.4364 | 1.1667e-06 | 0.13845 | 0 | 9.3553 | 22.2547 | 9.0369 | 18.2617 | 0.89626 | 25.7791 | 0.33616 | 0.81203 | 0 | 0 | 0 | 0 | 98.9918 | 10000 | 10098.9918 | 524.9937 | 0 | 74.2549 | 0 | 0 | 0 | 0 | 0 | 278.6603 | 26.767 | 361.145 | 0 | 0 | 6.2264 | 26.8773 | 22.2737 | 0 | 0 | 3.0779 | -48.9265 | 0 | 0 | 0 | 0 | 0 | 0 | 0 | 15.1955 | 27.7059 | 28.3523 | 0 | 0 | 0 | 0 | 0 | 0 | 0 | 0 | 0 | 4.6764e-05 | 0 | 0.51656 | 2.2306 | 0.59458 | 1.0669 | 0.0021674 | 0.2435 | 0.165 | 0.025523 | 0 | 0 | 0 | 0 | 3.4364 | 1.5041 | 0.93695 | 0.13879 | 0.011669 | 32.0568 | 6.3172 | 25.7396 | 17.3486 | 0.099458
204 | 3.7662 | 4.7696 | 3.7662 | 5.022 | 3.7662 | 5.0565 | 3.7662 | 4.6992 | 3.7662 | 4.7562 | 3.7662 | 4.9498 | 3.7662 | 4.8496 | 3.7662 | 4.9774 | 3.7662 | 4.9332 | 3.7662 | 4.6988 | 3.7662 | 4.6651 | 3.7662 | 4.9519 | 3.7662 | 4.9452 | 3.7662 | 5.2345 | 3.7662 | 4.9563 | 3.7662 | 4.9756 | 3.7662 | 4.7534 | 3.7662 | 4.928 | 3.7662 | 5.0872 | 3.7662 | 4.798 | 3.7662 | 5.1181 | 3.7662 | 5.3175 | 3.7662 | 4.7436 | 3.7662 | 4.878 | 3.7662 | 4.8246 | 3.7662 | 4.6831 | 3.7662 | 5.0425 | 3.7662 | 5.158 | 3.7662 | 4.7846 | 3.7662 | 4.8405 | 3.7662 | 4.7001 | 3.7662 | 4.7288 | 3.7662 | 4.9335 | 3.7662 | 4.803 | 3.7662 | 4.83 | 3.7662 | 4.9506 | 3.7662 | -1.2473e-06 | 0.13845 | 0 | 9.3553 | 20.018 | 8.4639 | 18.5555 | 0.83769 | 25.0455 | 0.26744 | 0.81452 | 0 | 0 | 0 | 0 | 98.9918 | 10000 | 10098.9918 | 515.7816 | 0 | 66.4123 | 0 | 0 | 0 | 0 | 0 | 275.9129 | 24.0923 | 330.1876 | 0 | 0 | 6.2264 | 25.7847 | 21.8681 | 0 | 0 | 2.7009 | -48.3913 | 0 | 0 | 0 | 0 | 0 | 0 | 0 | 15.1955 | 27.5262 | 28.4897 | 0 | 0 | 0 | 0 | 0 | 0 | 0 | 0 | 0 | 4.6764e-05 | 0 | 0.51656 | 1.6778 | 0.57794 | 1.0956 | 0.0019463 | 0.23672 | 0.11901 | 0.025694 | 0 | 0 | 0 | 0 | 3.7662 | 1.6713 | 1.0178 | 0.15148 | 0.0046415 | 35.1892 | 7.0195 | 28.1696 | 18.9352 | 0.039562
205 | 3.6584 | 5.1363 | 3.6584 | 5.437 | 3.6584 | 5.4216 | 3.6584 | 5.078 | 3.6584 | 5.1473 | 3.6584 | 5.3593 | 3.6584 | 5.2398 | 3.6584 | 5.3976 | 3.6584 | 5.3527 | 3.6584 | 5.0882 | 3.6584 | 5.0525 | 3.6584 | 5.3505 | 3.6584 | 5.3205 | 3.6584 | 5.6647 | 3.6584 | 5.3597 | 3.6584 | 5.4034 | 3.6584 | 5.1471 | 3.6584 | 5.3265 | 3.6584 | 5.4825 | 3.6584 | 5.1964 | 3.6584 | 5.5542 | 3.6584 | 5.7754 | 3.6584 | 5.1254 | 3.6584 | 5.3038 | 3.6584 | 5.214 | 3.6584 | 5.077 | 3.6584 | 5.4481 | 3.6584 | 5.5678 | 3.6584 | 5.183 | 3.6584 | 5.2472 | 3.6584 | 5.0863 | 3.6584 | 5.1328 | 3.6584 | 5.3533 | 3.6584 | 5.203 | 3.6584 | 5.2393 | 3.6584 | 5.3688 | 3.6584 | 4.8196e-08 | 0.13845 | 0 | 9.3553 | 20.3437 | 8.7144 | 17.5495 | 0.84128 | 24.0653 | 0.2876 | 0.80654 | 0 | 0 | 0 | 0 | 98.9918 | 10000 | 10098.9918 | 532.5808 | 0 | 74.847 | 0 | 0 | 0 | 0 | 0 | 196.4797 | 22.5621 | 368.0635 | 0 | 0 | 6.2264 | 25.87 | 20.4136 | 0 | 0 | 2.5178 | -45.9864 | 0 | 0 | 0 | 0 | 0 | 0 | 0 | 15.1955 | 25.9439 | 25.599 | 0 | 0 | 0 | 0 | 0 | 0 | 0 | 0 | 0 | 4.6764e-05 | 0 | 0.51656 | 1.5475 | 0.51983 | 0.99841 | 0.002027 | 0.22161 | 0.13203 | 0.025154 | 0 | 0 | 0 | 0 | 3.6584 | 1.7849 | 1.0223 | 0.11811 | 0.0047449 | 31.8042 | 7.4964 | 24.3078 | 14.7642 | 0.040443
206 | 3.6375 | 4.5838 | 3.6375 | 4.8438 | 3.6375 | 4.861 | 3.6375 | 4.5196 | 3.6375 | 4.5788 | 3.6375 | 4.772 | 3.6375 | 4.6688 | 3.6375 | 4.8023 | 3.6375 | 4.7593 | 3.6375 | 4.5226 | 3.6375 | 4.4894 | 3.6375 | 4.7706 | 3.6375 | 4.7565 | 3.6375 | 5.0543 | 3.6375 | 4.7765 | 3.6375 | 4.803 | 3.6375 | 4.5769 | 3.6375 | 4.7474 | 3.6375 | 4.9005 | 3.6375 | 4.6216 | 3.6375 | 4.9437 | 3.6375 | 5.1436 | 3.6375 | 4.5635 | 3.6375 | 4.708 | 3.6375 | 4.6444 | 3.6375 | 4.5089 | 3.6375 | 4.8606 | 3.6375 | 4.9737 | 3.6375 | 4.6086 | 3.6375 | 4.6654 | 3.6375 | 4.5228 | 3.6375 | 4.5564 | 3.6375 | 4.7597 | 3.6375 | 4.627 | 3.6375 | 4.6561 | 3.6375 | 4.7757 | 3.6375 | -1.4594e-06 | 0.13845 | 0 | 9.3553 | 21.9145 | 8.4744 | 18.7315 | 0.90724 | 25.2349 | 0.28133 | 0.81596 | 0 | 0 | 0 | 0 | 98.9918 | 10000 | 10098.9918 | 560.4742 | 0 | 64.8595 | 0 | 0 | 0 | 0 | 0 | 258.2192 | 25.4232 | 357.7314 | 0 | 0 | 6.2264 | 25.7637 | 22.1298 | 0 | 0 | 2.8669 | -48.8225 | 0 | 0 | 0 | 0 | 0 | 0 | 0 | 15.1955 | 26.0173 | 29.0088 | 0 | 0 | 0 | 0 | 0 | 0 | 0 | 0 | 0 | 4.6764e-05 | 0 | 0.51656 | 1.89 | 0.59963 | 1.113 | 0.0026548 | 0.23703 | 0.12794 | 0.025793 | 0 | 0 | 0 | 0 | 3.6375 | 1.5837 | 1.0811 | 0.13571 | 0.0099194 | 33.255 | 6.6515 | 26.6035 | 16.9639 | 0.084548
207 | 3.4855 | 4.4561 | 3.4855 | 4.704 | 3.4855 | 4.7142 | 3.4855 | 4.3978 | 3.4855 | 4.4544 | 3.4855 | 4.6366 | 3.4855 | 4.5381 | 3.4855 | 4.666 | 3.4855 | 4.6258 | 3.4855 | 4.4019 | 3.4855 | 4.3707 | 3.4855 | 4.6339 | 3.4855 | 4.618 | 3.4855 | 4.9019 | 3.4855 | 4.6399 | 3.4855 | 4.6676 | 3.4855 | 4.4529 | 3.4855 | 4.6123 | 3.4855 | 4.7545 | 3.4855 | 4.4951 | 3.4855 | 4.7995 | 3.4855 | 4.9883 | 3.4855 | 4.439 | 3.4855 | 4.5787 | 3.4855 | 4.5153 | 3.4855 | 4.3896 | 3.4855 | 4.7185 | 3.4855 | 4.8244 | 3.4855 | 4.483 | 3.4855 | 4.5369 | 3.4855 | 4.4017 | 3.4855 | 4.4351 | 3.4855 | 4.6263 | 3.4855 | 4.5003 | 3.4855 | 4.5285 | 3.4855 | 4.641 | 3.4855 | -8.5915e-08 | 0.13845 | 0 | 9.3553 | 21.5991 | 8.6505 | 18.7367 | 0.93411 | 25.2123 | 0.31369 | 0.81596 | 0 | 0 | 0 | 0 | 98.9918 | 10000 | 10098.9918 | 561.1626 | 0 | 67.1579 | 0 | 0 | 0 | 0 | 0 | 235.5981 | 25.9764 | 347.4891 | 0 | 0 | 6.2264 | 26.2642 | 22.5061 | 0 | 0 | 2.8279 | -49.4172 | 0 | 0 | 0 | 0 | 0 | 0 | 0 | 15.1955 | 26.0444 | 29.3733 | 0 | 0 | 0 | 0 | 0 | 0 | 0 | 0 | 0 | 4.6764e-05 | 0 | 0.51656 | 1.7995 | 0.60594 | 1.1135 | 0.0030356 | 0.23738 | 0.14947 | 0.025793 | 0 | 0 | 0 | 0 | 3.4855 | 1.5499 | 1.0589 | 0.12248 | 0.0051919 | 31.2129 | 6.5097 | 24.7031 | 15.3105 | 0.044253
208 | 4.2315 | 4.7357 | 4.2315 | 4.9925 | 4.2315 | 5.0706 | 4.2315 | 4.6447 | 4.2315 | 4.7016 | 4.2315 | 4.9126 | 4.2315 | 4.8108 | 4.2315 | 4.9367 | 4.2315 | 4.8858 | 4.2315 | 4.6362 | 4.2315 | 4.5985 | 4.2315 | 4.9234 | 4.2315 | 4.9333 | 4.2315 | 5.2279 | 4.2315 | 4.925 | 4.2315 | 4.9288 | 4.2315 | 4.6964 | 4.2315 | 4.8958 | 4.2315 | 5.0833 | 4.2315 | 4.7447 | 4.2315 | 5.0882 | 4.2315 | 5.3031 | 4.2315 | 4.694 | 4.2315 | 4.817 | 4.2315 | 4.7826 | 4.2315 | 4.6146 | 4.2315 | 5.0234 | 4.2315 | 5.1545 | 4.2315 | 4.7291 | 4.2315 | 4.7879 | 4.2315 | 4.6401 | 4.2315 | 4.66 | 4.2315 | 4.8861 | 4.2315 | 4.7494 | 4.2315 | 4.7737 | 4.2315 | 4.9072 | 4.2315 | 5.5414e-08 | 0.13845 | 0 | 9.3553 | 21.9501 | 9.0203 | 19.5681 | 0.9001 | 26.4763 | 0.3403 | 0.82241 | 0 | 0 | 0 | 0 | 98.9918 | 10000 | 10098.9918 | 542.4754 | 0 | 74.2744 | 0 | 0 | 0 | 0 | 0 | 386.9267 | 24.8782 | 348.467 | 0 | 0 | 6.2264 | 26.9381 | 25.9817 | 0 | 0 | 3.0447 | -52.6931 | 0 | 0 | 0 | 0 | 0 | 0 | 0 | 15.1955 | 27.8256 | 33.9555 | 0 | 0 | 0 | 0 | 0 | 0 | 0 | 0 | 0 | 4.6764e-05 | 0 | 0.51656 | 1.9934 | 0.63089 | 1.1971 | 0.0023954 | 0.2581 | 0.16791 | 0.026242 | 0 | 0 | 0 | 0 | 4.2315 | 1.6185 | 1.1929 | 0.20136 | 0.0064077 | 42.2369 | 6.7975 | 35.4394 | 25.1695 | 0.054616
209 | 3.8732 | 4.3664 | 3.8732 | 4.6196 | 3.8732 | 4.6856 | 3.8732 | 4.2816 | 3.8732 | 4.3381 | 3.8732 | 4.5425 | 3.8732 | 4.4421 | 3.8732 | 4.5673 | 3.8732 | 4.5187 | 3.8732 | 4.2753 | 3.8732 | 4.239 | 3.8732 | 4.5509 | 3.8732 | 4.5563 | 3.8732 | 4.8468 | 3.8732 | 4.5533 | 3.8732 | 4.5611 | 3.8732 | 4.3336 | 3.8732 | 4.5246 | 3.8732 | 4.7028 | 3.8732 | 4.3804 | 3.8732 | 4.7146 | 3.8732 | 4.9233 | 3.8732 | 4.3293 | 3.8732 | 4.4541 | 3.8732 | 4.415 | 3.8732 | 4.2556 | 3.8732 | 4.6475 | 3.8732 | 4.7733 | 3.8732 | 4.3655 | 3.8732 | 4.4231 | 3.8732 | 4.2785 | 3.8732 | 4.3006 | 3.8732 | 4.5189 | 3.8732 | 4.3851 | 3.8732 | 4.4099 | 3.8732 | 4.5388 | 3.8732 | -1.2883e-06 | 0.13845 | 0 | 9.3553 | 21.9849 | 8.772 | 19.319 | 1.006 | 26.0995 | 0.25562 | 0.82056 | 0 | 0 | 0 | 0 | 98.9918 | 10000 | 10098.9918 | 540.264 | 0 | 67.7375 | 0 | 0 | 0 | 0 | 0 | 390.7136 | 27.2851 | 377.1509 | 0 | 0 | 6.2264 | 25.5808 | 24.2415 | 0 | 0 | 3.0206 | -50.3981 | 0 | 0 | 0 | 0 | 0 | 0 | 0 | 15.1955 | 27.4142 | 31.8578 | 0 | 0 | 0 | 0 | 0 | 0 | 0 | 0 | 0 | 4.6764e-05 | 0 | 0.51656 | 2.0292 | 0.64513 | 1.1718 | 0.0032039 | 0.25102 | 0.11157 | 0.026113 | 0 | 0 | 0 | 0 | 3.8732 | 1.4755 | 1.084 | 0.18633 | 0.0039864 | 38.5997 | 6.1971 | 32.4026 | 23.2913 | 0.033978
210 | 3.6743 | 4.0211 | 3.6743 | 4.2443 | 3.6743 | 4.3145 | 3.6743 | 3.941 | 3.6743 | 3.9904 | 3.6743 | 4.1745 | 3.6743 | 4.0861 | 3.6743 | 4.1952 | 3.6743 | 4.1507 | 3.6743 | 3.9332 | 3.6743 | 3.9003 | 3.6743 | 4.1844 | 3.6743 | 4.1939 | 3.6743 | 4.4499 | 3.6743 | 4.1856 | 3.6743 | 4.1881 | 3.6743 | 3.9858 | 3.6743 | 4.1603 | 3.6743 | 4.3245 | 3.6743 | 4.0279 | 3.6743 | 4.3274 | 3.6743 | 4.5147 | 3.6743 | 3.9842 | 3.6743 | 4.0903 | 3.6743 | 4.0614 | 3.6743 | 3.9142 | 3.6743 | 4.2717 | 3.6743 | 4.3864 | 3.6743 | 4.0143 | 3.6743 | 4.0655 | 3.6743 | 3.9367 | 3.6743 | 3.9536 | 3.6743 | 4.1509 | 3.6743 | 4.0319 | 3.6743 | 4.0529 | 3.6743 | 4.1695 | 3.6743 | -1.0412e-06 | 0.13845 | 0 | 9.3553 | 21.9263 | 9.1831 | 19.3324 | 1.0007 | 26.3601 | 0.34664 | 0.82057 | 0 | 0 | 0 | 0 | 98.9918 | 10000 | 10098.9918 | 575.5089 | 0 | 72.2352 | 0 | 0 | 0 | 0 | 0 | 402.3424 | 29.6029 | 361.7207 | 0 | 0 | 6.2264 | 27.0277 | 24.997 | 0 | 0 | 3.0867 | -52.0483 | 0 | 0 | 0 | 0 | 0 | 0 | 0 | 15.1955 | 27.7124 | 32.5853 | 0 | 0 | 0 | 0 | 0 | 0 | 0 | 0 | 0 | 4.6764e-05 | 0 | 0.51656 | 2.0415 | 0.6706 | 1.1731 | 0.0035057 | 0.25491 | 0.17239 | 0.026113 | 0 | 0 | 0 | 0 | 3.6743 | 1.3598 | 1.0649 | 0.17745 | 0.0049167 | 36.6518 | 5.7113 | 30.9405 | 22.1816 | 0.041907
211 | 3.8998 | 4.731 | 3.8998 | 5.0006 | 3.8998 | 5.0272 | 3.8998 | 4.6605 | 3.8998 | 4.7217 | 3.8998 | 4.925 | 3.8998 | 4.818 | 3.8998 | 4.9555 | 3.8998 | 4.9097 | 3.8998 | 4.662 | 3.8998 | 4.6268 | 3.8998 | 4.9252 | 3.8998 | 4.914 | 3.8998 | 5.2228 | 3.8998 | 4.9307 | 3.8998 | 4.955 | 3.8998 | 4.7193 | 3.8998 | 4.9005 | 3.8998 | 5.0644 | 3.8998 | 4.7662 | 3.8998 | 5.1037 | 3.8998 | 5.3136 | 3.8998 | 4.7069 | 3.8998 | 4.8538 | 3.8998 | 4.7921 | 3.8998 | 4.6467 | 3.8998 | 5.0201 | 3.8998 | 5.1401 | 3.8998 | 4.7523 | 3.8998 | 4.8116 | 3.8998 | 4.6628 | 3.8998 | 4.6957 | 3.8998 | 4.9101 | 3.8998 | 4.7716 | 3.8998 | 4.8012 | 3.8998 | 4.9274 | 3.8998 | 1.532e-07 | 0.13845 | 0 | 9.3553 | 20.6621 | 8.301 | 19.0649 | 0.90453 | 25.0526 | 0.26088 | 0.81865 | 0 | 0 | 0 | 0 | 98.9918 | 10000 | 10098.9918 | 560.7464 | 0 | 62.2042 | 0 | 0 | 0 | 0 | 0 | 281.0246 | 24.734 | 360.1332 | 0 | 0 | 6.2264 | 25.5577 | 22.6616 | 0 | 0 | 2.6529 | -49.4744 | 0 | 0 | 0 | 0 | 0 | 0 | 0 | 15.1955 | 26.707 | 30.0559 | 0 | 0 | 0 | 0 | 0 | 0 | 0 | 0 | 0 | 4.6764e-05 | 0 | 0.51656 | 1.525 | 0.6065 | 1.1462 | 0.002898 | 0.23785 | 0.11486 | 0.025979 | 0 | 0 | 0 | 0 | 3.8998 | 1.6279 | 1.2047 | 0.15038 | 0.003097 | 36.163 | 6.8372 | 29.3258 | 18.7969 | 0.026397
212 | 3.4548 | 4.0745 | 3.4548 | 4.3074 | 3.4548 | 4.3581 | 3.4548 | 4.0011 | 3.4548 | 4.0532 | 3.4548 | 4.238 | 3.4548 | 4.1456 | 3.4548 | 4.2617 | 3.4548 | 4.2184 | 3.4548 | 3.9972 | 3.4548 | 3.9646 | 3.4548 | 4.2437 | 3.4548 | 4.2448 | 3.4548 | 4.5119 | 3.4548 | 4.2465 | 3.4548 | 4.2574 | 3.4548 | 4.0497 | 3.4548 | 4.2203 | 3.4548 | 4.3783 | 3.4548 | 4.092 | 3.4548 | 4.3952 | 3.4548 | 4.5843 | 3.4548 | 4.0439 | 3.4548 | 4.162 | 3.4548 | 4.1214 | 3.4548 | 3.9803 | 3.4548 | 4.3308 | 3.4548 | 4.4432 | 3.4548 | 4.0788 | 3.4548 | 4.1313 | 3.4548 | 3.9995 | 3.4548 | 4.022 | 3.4548 | 4.2186 | 3.4548 | 4.0965 | 3.4548 | 4.12 | 3.4548 | 4.236 | 3.4548 | 6.2399e-08 | 0.13845 | 0 | 9.3553 | 24.1195 | 8.6943 | 19.4674 | 0.89054 | 26.8979 | 0.34746 | 0.82166 | 0 | 0 | 0 | 0 | 98.9918 | 10000 | 10098.9918 | 553.4819 | 0 | 64.483 | 0 | 0 | 0 | 0 | 0 | 354.3495 | 29.0816 | 367.6244 | 0 | 0 | 6.2264 | 27.1225 | 24.1797 | 0 | 0 | 3.3739 | -52.2776 | 0 | 0 | 0 | 0 | 0 | 0 | 0 | 15.1955 | 28.2768 | 32.0471 | 0 | 0 | 0 | 0 | 0 | 0 | 0 | 0 | 0 | 4.6764e-05 | 0 | 0.51656 | 2.4751 | 0.67057 | 1.1868 | 0.0025083 | 0.26006 | 0.17298 | 0.02619 | 0 | 0 | 0 | 0 | 3.4548 | 1.3842 | 0.9313 | 0.16035 | 0.010762 | 34.1021 | 5.8138 | 28.2883 | 20.0437 | 0.091731
213 | 3.7395 | 4.8131 | 3.7395 | 5.0847 | 3.7395 | 5.0955 | 3.7395 | 4.7492 | 3.7395 | 4.8113 | 3.7395 | 5.0109 | 3.7395 | 4.903 | 3.7395 | 5.0432 | 3.7395 | 4.9992 | 3.7395 | 4.7538 | 3.7395 | 4.7196 | 3.7395 | 5.0079 | 3.7395 | 4.9904 | 3.7395 | 5.3015 | 3.7395 | 5.0145 | 3.7395 | 5.0449 | 3.7395 | 4.8097 | 3.7395 | 4.9843 | 3.7395 | 5.1399 | 3.7395 | 4.8559 | 3.7395 | 5.1894 | 3.7395 | 5.3963 | 3.7395 | 4.7944 | 3.7395 | 4.9477 | 3.7395 | 4.878 | 3.7395 | 4.7404 | 3.7395 | 5.1006 | 3.7395 | 5.2165 | 3.7395 | 4.8427 | 3.7395 | 4.9017 | 3.7395 | 4.7536 | 3.7395 | 4.7902 | 3.7395 | 4.9996 | 3.7395 | 4.8616 | 3.7395 | 4.8926 | 3.7395 | 5.0158 | 3.7395 | 8.1956e-08 | 0.13845 | 0 | 9.3553 | 20.9305 | 8.4961 | 18.3838 | 0.90377 | 24.7954 | 0.26405 | 0.81317 | 0 | 0 | 0 | 0 | 98.9918 | 10000 | 10098.9918 | 552.819 | 0 | 66.6842 | 0 | 0 | 0 | 0 | 0 | 241.0327 | 24.087 | 354.345 | 0 | 0 | 6.2264 | 25.6816 | 21.4457 | 0 | 0 | 2.6427 | -47.8324 | 0 | 0 | 0 | 0 | 0 | 0 | 0 | 15.1955 | 27.1445 | 27.8773 | 0 | 0 | 0 | 0 | 0 | 0 | 0 | 0 | 0 | 4.6764e-05 | 0 | 0.51656 | 1.6152 | 0.5706 | 1.0788 | 0.0031285 | 0.23305 | 0.11686 | 0.025602 | 0 | 0 | 0 | 0 | 3.7395 | 1.6717 | 1.11 | 0.1339 | 0.0053709 | 33.5018 | 7.0211 | 26.4807 | 16.737 | 0.045779
214 | 4.0747 | 4.9478 | 4.0747 | 5.2099 | 4.0747 | 5.2394 | 4.0747 | 4.8776 | 4.0747 | 4.937 | 4.0747 | 5.1358 | 4.0747 | 5.0318 | 4.0747 | 5.1651 | 4.0747 | 5.1201 | 4.0747 | 4.8784 | 4.0747 | 4.8439 | 4.0747 | 5.1368 | 4.0747 | 5.1273 | 4.0747 | 5.4276 | 4.0747 | 5.1418 | 4.0747 | 5.1642 | 4.0747 | 4.9344 | 4.0747 | 5.1125 | 4.0747 | 5.274 | 4.0747 | 4.9803 | 4.0747 | 5.3099 | 4.0747 | 5.5151 | 4.0747 | 4.9231 | 4.0747 | 5.0647 | 4.0747 | 5.0063 | 4.0747 | 4.863 | 4.0747 | 5.2297 | 4.0747 | 5.3476 | 4.0747 | 4.9666 | 4.0747 | 5.0244 | 4.0747 | 4.8794 | 4.0747 | 4.9106 | 4.0747 | 5.1205 | 4.0747 | 4.9855 | 4.0747 | 5.014 | 4.0747 | 5.1377 | 4.0747 | -7.5903e-08 | 0.13845 | 0 | 9.3553 | 19.59 | 8.3479 | 18.9844 | 0.87582 | 24.7673 | 0.26864 | 0.81801 | 0 | 0 | 0 | 0 | 98.9918 | 10000 | 10098.9918 | 577.982 | 0 | 64.5736 | 0 | 0 | 0 | 0 | 0 | 264.6869 | 23.3141 | 330.2599 | 0 | 0 | 6.2264 | 25.5209 | 22.795 | 0 | 0 | 2.5788 | -49.2801 | 0 | 0 | 0 | 0 | 0 | 0 | 0 | 15.1955 | 25.6789 | 30.0653 | 0 | 0 | 0 | 0 | 0 | 0 | 0 | 0 | 0 | 4.6764e-05 | 0 | 0.51656 | 1.4338 | 0.5879 | 1.1381 | 0.0031626 | 0.23384 | 0.11977 | 0.025935 | 0 | 0 | 0 | 0 | 4.0747 | 1.7272 | 1.2788 | 0.15028 | 0.0033738 | 37.1722 | 7.2542 | 29.918 | 18.7852 | 0.028757
215 | 3.7764 | 4.2046 | 3.7764 | 4.4337 | 3.7764 | 4.5034 | 3.7764 | 4.1234 | 3.7764 | 4.1742 | 3.7764 | 4.3626 | 3.7764 | 4.2717 | 3.7764 | 4.384 | 3.7764 | 4.3386 | 3.7764 | 4.1158 | 3.7764 | 4.0822 | 3.7764 | 4.3722 | 3.7764 | 4.3809 | 3.7764 | 4.6439 | 3.7764 | 4.3736 | 3.7764 | 4.377 | 3.7764 | 4.1696 | 3.7764 | 4.3476 | 3.7764 | 4.5148 | 3.7764 | 4.2126 | 3.7764 | 4.5192 | 3.7764 | 4.7111 | 3.7764 | 4.1675 | 3.7764 | 4.2772 | 3.7764 | 4.2465 | 3.7764 | 4.0966 | 3.7764 | 4.4614 | 3.7764 | 4.5784 | 3.7764 | 4.1987 | 3.7764 | 4.2512 | 3.7764 | 4.1193 | 3.7764 | 4.1371 | 3.7764 | 4.3388 | 3.7764 | 4.2168 | 3.7764 | 4.2385 | 3.7764 | 4.3576 | 3.7764 | 1.1991e-07 | 0.13845 | 0 | 9.3553 | 20.1915 | 8.9123 | 20.4026 | 0.96545 | 26.3134 | 0.2487 | 0.82932 | 0 | 0 | 0 | 0 | 98.9918 | 10000 | 10098.9918 | 550.762 | 0 | 66.7532 | 0 | 0 | 0 | 0 | 0 | 386.5325 | 28.0647 | 347.6675 | 0 | 0 | 6.2264 | 25.346 | 27.2912 | 0 | 0 | 2.8602 | -53.3339 | 0 | 0 | 0 | 0 | 0 | 0 | 0 | 15.1955 | 26.64 | 36.5652 | 0 | 0 | 0 | 0 | 0 | 0 | 0 | 0 | 0 | 4.6764e-05 | 0 | 0.51656 | 1.6048 | 0.70182 | 1.2833 | 0.0029595 | 0.25861 | 0.10728 | 0.026734 | 0 | 0 | 0 | 0 | 3.7764 | 1.4345 | 1.0778 | 0.17967 | 0.0032379 | 37.7807 | 6.0247 | 31.756 | 22.4593 | 0.027599
216 | 3.6494 | 4.3337 | 3.6494 | 4.5646 | 3.6494 | 4.6066 | 3.6494 | 4.2646 | 3.6494 | 4.3165 | 3.6494 | 4.4969 | 3.6494 | 4.4053 | 3.6494 | 4.5212 | 3.6494 | 4.4794 | 3.6494 | 4.2623 | 3.6494 | 4.2306 | 3.6494 | 4.501 | 3.6494 | 4.4989 | 3.6494 | 4.7635 | 3.6494 | 4.5043 | 3.6494 | 4.5181 | 3.6494 | 4.3134 | 3.6494 | 4.4784 | 3.6494 | 4.6302 | 3.6494 | 4.3548 | 3.6494 | 4.652 | 3.6494 | 4.8371 | 3.6494 | 4.3062 | 3.6494 | 4.4259 | 3.6494 | 4.3818 | 3.6494 | 4.2466 | 3.6494 | 4.5858 | 3.6494 | 4.6947 | 3.6494 | 4.3421 | 3.6494 | 4.3938 | 3.6494 | 4.2641 | 3.6494 | 4.2881 | 3.6494 | 4.4797 | 3.6494 | 4.3594 | 3.6494 | 4.3833 | 3.6494 | 4.4962 | 3.6494 | 1.8626e-08 | 0.13845 | 0 | 9.3553 | 21.7186 | 9.1323 | 19.2852 | 0.94943 | 25.8503 | 0.2648 | 0.82023 | 0 | 0 | 0 | 0 | 98.9918 | 10000 | 10098.9918 | 546.7019 | 0 | 74.6947 | 0 | 0 | 0 | 0 | 0 | 303.2197 | 26.7662 | 335.6519 | 0 | 0 | 6.2264 | 25.8126 | 25.228 | 0 | 0 | 2.7833 | -50.7622 | 0 | 0 | 0 | 0 | 0 | 0 | 0 | 15.1955 | 28.0756 | 32.7392 | 0 | 0 | 0 | 0 | 0 | 0 | 0 | 0 | 0 | 4.6764e-05 | 0 | 0.51656 | 1.6605 | 0.63861 | 1.1684 | 0.0026377 | 0.25091 | 0.11733 | 0.026089 | 0 | 0 | 0 | 0 | 3.6494 | 1.5041 | 1.0795 | 0.14995 | 0.0062297 | 34.5241 | 6.3174 | 28.2067 | 18.7441 | 0.053099
217 | 3.8021 | 4.197 | 3.8021 | 4.4295 | 3.8021 | 4.4948 | 3.8021 | 4.1171 | 3.8021 | 4.1688 | 3.8021 | 4.358 | 3.8021 | 4.2658 | 3.8021 | 4.3803 | 3.8021 | 4.335 | 3.8021 | 4.1104 | 3.8021 | 4.0767 | 3.8021 | 4.3667 | 3.8021 | 4.3735 | 3.8021 | 4.6402 | 3.8021 | 4.3685 | 3.8021 | 4.374 | 3.8021 | 4.1644 | 3.8021 | 4.3422 | 3.8021 | 4.5086 | 3.8021 | 4.2077 | 3.8021 | 4.5165 | 3.8021 | 4.7094 | 3.8021 | 4.1613 | 3.8021 | 4.2744 | 3.8021 | 4.2406 | 3.8021 | 4.0916 | 3.8021 | 4.4562 | 3.8021 | 4.5732 | 3.8021 | 4.1938 | 3.8021 | 4.2469 | 3.8021 | 4.1136 | 3.8021 | 4.1329 | 3.8021 | 4.3352 | 3.8021 | 4.212 | 3.8021 | 4.2344 | 3.8021 | 4.3539 | 3.8021 | 8.2422e-08 | 0.13845 | 0 | 9.3553 | 23.1216 | 8.9539 | 20.1361 | 1.0039 | 27.1201 | 0.34085 | 0.82704 | 0 | 0 | 0 | 0 | 98.9918 | 10000 | 10098.9918 | 594.3048 | 0 | 67.0582 | 0 | 0 | 0 | 0 | 0 | 381.8564 | 28.3033 | 356.5215 | 0 | 0 | 6.2264 | 26.7648 | 26.5612 | 0 | 0 | 3.3646 | -53.9851 | 0 | 0 | 0 | 0 | 0 | 0 | 0 | 15.1955 | 26.6768 | 35.4822 | 0 | 0 | 0 | 0 | 0 | 0 | 0 | 0 | 0 | 4.6764e-05 | 0 | 0.51656 | 2.3683 | 0.69235 | 1.2555 | 0.0037066 | 0.26476 | 0.1683 | 0.026571 | 0 | 0 | 0 | 0 | 3.8021 | 1.4223 | 1.1386 | 0.17625 | 0.0039685 | 37.5843 | 5.9739 | 31.6104 | 22.0313 | 0.033825
218 | 3.57 | 4.0741 | 3.57 | 4.3172 | 3.57 | 4.37 | 3.57 | 3.9975 | 3.57 | 4.052 | 3.57 | 4.2448 | 3.57 | 4.1484 | 3.57 | 4.2696 | 3.57 | 4.2244 | 3.57 | 3.9935 | 3.57 | 3.9594 | 3.57 | 4.2508 | 3.57 | 4.2518 | 3.57 | 4.5307 | 3.57 | 4.2537 | 3.57 | 4.2651 | 3.57 | 4.0482 | 3.57 | 4.2263 | 3.57 | 4.3912 | 3.57 | 4.0925 | 3.57 | 4.4089 | 3.57 | 4.6065 | 3.57 | 4.0422 | 3.57 | 4.1655 | 3.57 | 4.1231 | 3.57 | 3.9758 | 3.57 | 4.3416 | 3.57 | 4.459 | 3.57 | 4.0787 | 3.57 | 4.1335 | 3.57 | 3.9959 | 3.57 | 4.0194 | 3.57 | 4.2246 | 3.57 | 4.0971 | 3.57 | 4.1217 | 3.57 | 4.2428 | 3.57 | -1.1742e-06 | 0.13845 | 0 | 9.3553 | 22.1601 | 9.6829 | 19.9134 | 0.97819 | 27.0739 | 0.32106 | 0.82514 | 0 | 0 | 0 | 0 | 98.9918 | 10000 | 10098.9918 | 539.8286 | 0 | 80.5187 | 0 | 0 | 0 | 0 | 0 | 375.1574 | 29.4092 | 385.6542 | 0 | 0 | 6.2264 | 26.5883 | 27.9652 | 0 | 0 | 3.2175 | -53.5601 | 0 | 0 | 0 | 0 | 0 | 0 | 0 | 15.1955 | 27.6058 | 36.2864 | 0 | 0 | 0 | 0 | 0 | 0 | 0 | 0 | 0 | 4.6764e-05 | 0 | 0.51656 | 2.1705 | 0.69475 | 1.2325 | 0.0025498 | 0.26676 | 0.15451 | 0.026435 | 0 | 0 | 0 | 0 | 3.57 | 1.3688 | 1.0172 | 0.1673 | 0.0077995 | 35.4985 | 5.7489 | 29.7496 | 20.9126 | 0.066479
219 | 3.7952 | 4.4934 | 3.7952 | 4.7327 | 3.7952 | 4.7723 | 3.7952 | 4.4237 | 3.7952 | 4.4775 | 3.7952 | 4.6633 | 3.7952 | 4.5684 | 3.7952 | 4.6888 | 3.7952 | 4.646 | 3.7952 | 4.4219 | 3.7952 | 4.3895 | 3.7952 | 4.6666 | 3.7952 | 4.6629 | 3.7952 | 4.9373 | 3.7952 | 4.6704 | 3.7952 | 4.6862 | 3.7952 | 4.4745 | 3.7952 | 4.6435 | 3.7952 | 4.7985 | 3.7952 | 4.5172 | 3.7952 | 4.8235 | 3.7952 | 5.0145 | 3.7952 | 4.4664 | 3.7952 | 4.5916 | 3.7952 | 4.5442 | 3.7952 | 4.4062 | 3.7952 | 4.7538 | 3.7952 | 4.8655 | 3.7952 | 4.5042 | 3.7952 | 4.5575 | 3.7952 | 4.4236 | 3.7952 | 4.4494 | 3.7952 | 4.6463 | 3.7952 | 4.5219 | 3.7952 | 4.547 | 3.7952 | 4.6631 | 3.7952 | 6.9849e-08 | 0.13845 | 0 | 9.3553 | 21.1622 | 8.7722 | 19.7727 | 0.936 | 26.4022 | 0.32309 | 0.82414 | 0 | 0 | 0 | 0 | 98.9918 | 10000 | 10098.9918 | 552.9527 | 0 | 67.6218 | 0 | 0 | 0 | 0 | 0 | 294.0957 | 25.7482 | 330.7561 | 0 | 0 | 6.2264 | 26.5814 | 25.5527 | 0 | 0 | 3.0448 | -52.7241 | 0 | 0 | 0 | 0 | 0 | 0 | 0 | 15.1955 | 27.3161 | 33.9011 | 0 | 0 | 0 | 0 | 0 | 0 | 0 | 0 | 0 | 4.6764e-05 | 0 | 0.51656 | 1.9671 | 0.64885 | 1.218 | 0.0032647 | 0.2566 | 0.15591 | 0.026365 | 0 | 0 | 0 | 0 | 3.7952 | 1.5637 | 1.1587 | 0.1511 | 0.0054925 | 35.5266 | 6.5675 | 28.9592 | 18.8873 | 0.046816
220 | 3.6086 | 4.8497 | 3.6086 | 5.1123 | 3.6086 | 5.1201 | 3.6086 | 4.7892 | 3.6086 | 4.8492 | 3.6086 | 5.0413 | 3.6086 | 4.937 | 3.6086 | 5.0728 | 3.6086 | 5.0306 | 3.6086 | 4.7941 | 3.6086 | 4.7613 | 3.6086 | 5.0379 | 3.6086 | 5.0199 | 3.6086 | 5.3206 | 3.6086 | 5.0445 | 3.6086 | 5.0748 | 3.6086 | 4.8479 | 3.6086 | 5.0152 | 3.6086 | 5.1641 | 3.6086 | 4.8923 | 3.6086 | 5.2137 | 3.6086 | 5.4127 | 3.6086 | 4.8326 | 3.6086 | 4.9816 | 3.6086 | 4.913 | 3.6086 | 4.7815 | 3.6086 | 5.127 | 3.6086 | 5.2382 | 3.6086 | 4.8797 | 3.6086 | 4.9366 | 3.6086 | 4.7937 | 3.6086 | 4.8297 | 3.6086 | 5.0311 | 3.6086 | 4.8979 | 3.6086 | 4.928 | 3.6086 | 5.0464 | 3.6086 | -7.567e-08 | 0.13845 | 0 | 9.3553 | 21.6767 | 8.002 | 18.4779 | 0.9103 | 24.6468 | 0.28668 | 0.814 | 0 | 0 | 0 | 0 | 98.9918 | 10000 | 10098.9918 | 521.9735 | 0 | 59.3545 | 0 | 0 | 0 | 0 | 0 | 221.4148 | 23.5687 | 335.2179 | 0 | 0 | 6.2264 | 25.8957 | 20.5532 | 0 | 0 | 2.6747 | -48.0538 | 0 | 0 | 0 | 0 | 0 | 0 | 0 | 15.1955 | 26.3278 | 27.1484 | 0 | 0 | 0 | 0 | 0 | 0 | 0 | 0 | 0 | 4.6764e-05 | 0 | 0.51656 | 1.6478 | 0.56854 | 1.088 | 0.0026758 | 0.22952 | 0.13143 | 0.025658 | 0 | 0 | 0 | 0 | 3.6086 | 1.7085 | 0.98822 | 0.12645 | 0.0095338 | 32.0089 | 7.1757 | 24.8332 | 15.8064 | 0.081261
221 | 3.6269 | 5.2465 | 3.6269 | 5.5419 | 3.6269 | 5.518 | 3.6269 | 5.1932 | 3.6269 | 5.2615 | 3.6269 | 5.4668 | 3.6269 | 5.3494 | 3.6269 | 5.5053 | 3.6269 | 5.4624 | 3.6269 | 5.2048 | 3.6269 | 5.1705 | 3.6269 | 5.4564 | 3.6269 | 5.4235 | 3.6269 | 5.7615 | 3.6269 | 5.4661 | 3.6269 | 5.5122 | 3.6269 | 5.2618 | 3.6269 | 5.4335 | 3.6269 | 5.5816 | 3.6269 | 5.3096 | 3.6269 | 5.6573 | 3.6269 | 5.8721 | 3.6269 | 5.2388 | 3.6269 | 5.4169 | 3.6269 | 5.3246 | 3.6269 | 5.1949 | 3.6269 | 5.5507 | 3.6269 | 5.6655 | 3.6269 | 5.2968 | 3.6269 | 5.3594 | 3.6269 | 5.2024 | 3.6269 | 5.25 | 3.6269 | 5.463 | 3.6269 | 5.3161 | 3.6269 | 5.3524 | 3.6269 | 5.4774 | 3.6269 | 6.9849e-10 | 0.13845 | 0 | 9.3553 | 19.9679 | 7.8511 | 17.0646 | 0.83728 | 23.3994 | 0.26859 | 0.80292 | 0 | 0 | 0 | 0 | 98.9918 | 10000 | 10098.9918 | 513.782 | 0 | 60.8867 | 0 | 0 | 0 | 0 | 0 | 168.3188 | 21.7403 | 349.3387 | 0 | 0 | 6.2264 | 25.4913 | 16.9418 | 0 | 0 | 2.5143 | -43.8499 | 0 | 0 | 0 | 0 | 0 | 0 | 0 | 15.1955 | 25.2424 | 21.632 | 0 | 0 | 0 | 0 | 0 | 0 | 0 | 0 | 0 | 4.6764e-05 | 0 | 0.51656 | 1.6419 | 0.49028 | 0.95286 | 0.0021733 | 0.20916 | 0.11974 | 0.024914 | 0 | 0 | 0 | 0 | 3.6269 | 1.8524 | 1.0012 | 0.10637 | 0.0060314 | 30.3473 | 7.7802 | 22.5671 | 13.2957 | 0.051409
222 | 3.7201 | 4.5723 | 3.7201 | 4.8408 | 3.7201 | 4.8684 | 3.7201 | 4.5015 | 3.7201 | 4.5624 | 3.7201 | 4.7653 | 3.7201 | 4.6587 | 3.7201 | 4.7956 | 3.7201 | 4.7499 | 3.7201 | 4.5028 | 3.7201 | 4.4677 | 3.7201 | 4.7658 | 3.7201 | 4.755 | 3.7201 | 5.0627 | 3.7201 | 4.7712 | 3.7201 | 4.795 | 3.7201 | 4.56 | 3.7201 | 4.7411 | 3.7201 | 4.905 | 3.7201 | 4.6068 | 3.7201 | 4.9435 | 3.7201 | 5.1529 | 3.7201 | 4.5479 | 3.7201 | 4.6939 | 3.7201 | 4.6329 | 3.7201 | 4.4874 | 3.7201 | 4.8605 | 3.7201 | 4.9805 | 3.7201 | 4.5929 | 3.7201 | 4.6521 | 3.7201 | 4.5037 | 3.7201 | 4.5363 | 3.7201 | 4.7502 | 3.7201 | 4.6122 | 3.7201 | 4.6416 | 3.7201 | 4.7676 | 3.7201 | -7.0687e-07 | 0.13845 | 0 | 9.3553 | 22.3785 | 9.0557 | 19.2191 | 0.87576 | 26.1761 | 0.34192 | 0.81966 | 0 | 0 | 0 | 0 | 98.9918 | 10000 | 10098.9918 | 556.9099 | 0 | 73.7624 | 0 | 0 | 0 | 0 | 0 | 294.8805 | 25.8351 | 373.8176 | 0 | 0 | 6.2264 | 26.774 | 24.9109 | 0 | 0 | 3.0861 | -51.521 | 0 | 0 | 0 | 0 | 0 | 0 | 0 | 15.1955 | 26.4957 | 32.4198 | 0 | 0 | 0 | 0 | 0 | 0 | 0 | 0 | 0 | 4.6764e-05 | 0 | 0.51656 | 2.1047 | 0.62573 | 1.1617 | 0.0026471 | 0.25123 | 0.16905 | 0.02605 | 0 | 0 | 0 | 0 | 3.7201 | 1.5584 | 1.0818 | 0.151 | 0.011474 | 35.0276 | 6.5454 | 28.4822 | 18.875 | 0.0978
223 | 4.261 | 4.4526 | 4.261 | 4.6987 | 4.261 | 4.7925 | 4.261 | 4.3568 | 4.261 | 4.4109 | 4.261 | 4.6194 | 4.261 | 4.5219 | 4.261 | 4.6406 | 4.261 | 4.5893 | 4.261 | 4.3451 | 4.261 | 4.3074 | 4.261 | 4.6335 | 4.261 | 4.6504 | 4.261 | 4.9329 | 4.261 | 4.6337 | 4.261 | 4.6304 | 4.261 | 4.4049 | 4.261 | 4.6056 | 4.261 | 4.7965 | 4.261 | 4.4524 | 4.261 | 4.7896 | 4.261 | 5.001 | 4.261 | 4.406 | 4.261 | 4.5177 | 4.261 | 4.4935 | 4.261 | 4.3219 | 4.261 | 4.7329 | 4.261 | 4.8645 | 4.261 | 4.4366 | 4.261 | 4.4939 | 4.261 | 4.35 | 4.261 | 4.365 | 4.261 | 4.5895 | 4.261 | 4.4567 | 4.261 | 4.4786 | 4.261 | 4.6113 | 4.261 | -1.3271e-08 | 0.13845 | 0 | 9.3553 | 21.799 | 8.9998 | 20.3906 | 0.93692 | 26.9266 | 0.31925 | 0.82909 | 0 | 0 | 0 | 0 | 98.9918 | 10000 | 10098.9918 | 556.4541 | 0 | 70.4515 | 0 | 0 | 0 | 0 | 0 | 444.2415 | 26.7876 | 358.9095 | 0 | 0 | 6.2264 | 26.4612 | 27.8001 | 0 | 0 | 3.1345 | -54.5039 | 0 | 0 | 0 | 0 | 0 | 0 | 0 | 15.1955 | 26.9999 | 36.9434 | 0 | 0 | 0 | 0 | 0 | 0 | 0 | 0 | 0 | 4.6764e-05 | 0 | 0.51656 | 1.999 | 0.68784 | 1.2821 | 0.0029828 | 0.26542 | 0.15327 | 0.026718 | 0 | 0 | 0 | 0 | 4.261 | 1.5029 | 1.2541 | 0.21387 | 0.0066663 | 43.6199 | 6.3123 | 37.3076 | 26.7342 | 0.05682
224 | 3.5233 | 4.3996 | 3.5233 | 4.6441 | 3.5233 | 4.6726 | 3.5233 | 4.3336 | 3.5233 | 4.389 | 3.5233 | 4.5748 | 3.5233 | 4.4778 | 3.5233 | 4.6021 | 3.5233 | 4.56 | 3.5233 | 4.3342 | 3.5233 | 4.3019 | 3.5233 | 4.5759 | 3.5233 | 4.5675 | 3.5233 | 4.8477 | 3.5233 | 4.5806 | 3.5233 | 4.6011 | 3.5233 | 4.3866 | 3.5233 | 4.5532 | 3.5233 | 4.7045 | 3.5233 | 4.4294 | 3.5233 | 4.7375 | 3.5233 | 4.929 | 3.5233 | 4.3761 | 3.5233 | 4.508 | 3.5233 | 4.454 | 3.5233 | 4.3196 | 3.5233 | 4.6628 | 3.5233 | 4.7731 | 3.5233 | 4.4166 | 3.5233 | 4.4706 | 3.5233 | 4.3351 | 3.5233 | 4.364 | 3.5233 | 4.5603 | 3.5233 | 4.4343 | 3.5233 | 4.4609 | 3.5233 | 4.5765 | 3.5233 | -8.8476e-08 | 0.13845 | 0 | 9.3553 | 21.9114 | 8.9603 | 18.332 | 0.9887 | 25.507 | 0.35132 | 0.81261 | 0 | 0 | 0 | 0 | 98.9918 | 10000 | 10098.9918 | 559.0431 | 0 | 73.5975 | 0 | 0 | 0 | 0 | 0 | 280.9918 | 26.4826 | 352.6549 | 0 | 0 | 6.2264 | 27.0376 | 22.3493 | 0 | 0 | 2.9672 | -49.2432 | 0 | 0 | 0 | 0 | 0 | 0 | 0 | 15.1955 | 27.1247 | 28.4823 | 0 | 0 | 0 | 0 | 0 | 0 | 0 | 0 | 0 | 4.6764e-05 | 0 | 0.51656 | 2.0409 | 0.59442 | 1.0737 | 0.0033404 | 0.24035 | 0.17573 | 0.025563 | 0 | 0 | 0 | 0 | 3.5233 | 1.5203 | 0.99973 | 0.14122 | 0.0039063 | 32.6651 | 6.3851 | 26.28 | 17.6526 | 0.033296
225 | 4.3516 | 5.1239 | 4.3516 | 5.4027 | 4.3516 | 5.4608 | 4.3516 | 5.0372 | 4.3516 | 5.0996 | 4.3516 | 5.3199 | 4.3516 | 5.2094 | 4.3516 | 5.3486 | 4.3516 | 5.2971 | 4.3516 | 5.033 | 4.3516 | 4.9942 | 4.3516 | 5.3263 | 4.3516 | 5.3266 | 4.3516 | 5.6463 | 4.3516 | 5.3299 | 4.3516 | 5.3438 | 4.3516 | 5.0955 | 4.3516 | 5.2984 | 4.3516 | 5.4861 | 4.3516 | 5.146 | 4.3516 | 5.5079 | 4.3516 | 5.7336 | 4.3516 | 5.0882 | 4.3516 | 5.2303 | 4.3516 | 5.1805 | 4.3516 | 5.0131 | 4.3516 | 5.43 | 4.3516 | 5.5639 | 4.3516 | 5.1304 | 4.3516 | 5.193 | 4.3516 | 5.0356 | 4.3516 | 5.063 | 4.3516 | 5.2974 | 4.3516 | 5.1514 | 4.3516 | 5.1798 | 4.3516 | 5.318 | 4.3516 | -2.312e-07 | 0.13845 | 0 | 9.3553 | 20.9061 | 8.294 | 19.2523 | 0.86516 | 25.2108 | 0.23048 | 0.82013 | 0 | 0 | 0 | 0 | 98.9918 | 10000 | 10098.9918 | 537.7694 | 0 | 63.8255 | 0 | 0 | 0 | 0 | 0 | 331.0467 | 22.746 | 345.3223 | 0 | 0 | 6.2264 | 25.1361 | 23.4475 | 0 | 0 | 2.6543 | -49.6397 | 0 | 0 | 0 | 0 | 0 | 0 | 0 | 15.1955 | 26.7827 | 31.1289 | 0 | 0 | 0 | 0 | 0 | 0 | 0 | 0 | 0 | 4.6764e-05 | 0 | 0.51656 | 1.5371 | 0.59339 | 1.165 | 0.0027632 | 0.24093 | 0.096231 | 0.026082 | 0 | 0 | 0 | 0 | 4.3516 | 1.7704 | 1.2362 | 0.18923 | 0.010809 | 41.8278 | 7.4357 | 34.3921 | 23.6538 | 0.09213
226 | 3.5334 | 4.2621 | 3.5334 | 4.5013 | 3.5334 | 4.5282 | 3.5334 | 4.1981 | 3.5334 | 4.2523 | 3.5334 | 4.4337 | 3.5334 | 4.3388 | 3.5334 | 4.4605 | 3.5334 | 4.4194 | 3.5334 | 4.1988 | 3.5334 | 4.1673 | 3.5334 | 4.4346 | 3.5334 | 4.4259 | 3.5334 | 4.7 | 3.5334 | 4.4392 | 3.5334 | 4.4596 | 3.5334 | 4.2499 | 3.5334 | 4.4124 | 3.5334 | 4.5598 | 3.5334 | 4.2918 | 3.5334 | 4.5926 | 3.5334 | 4.7798 | 3.5334 | 4.2396 | 3.5334 | 4.3689 | 3.5334 | 4.3156 | 3.5334 | 4.1847 | 3.5334 | 4.5193 | 3.5334 | 4.6269 | 3.5334 | 4.2793 | 3.5334 | 4.3321 | 3.5334 | 4.1997 | 3.5334 | 4.2282 | 3.5334 | 4.4197 | 3.5334 | 4.2966 | 3.5334 | 4.3226 | 3.5334 | 4.4354 | 3.5334 | -5.5181e-08 | 0.13845 | 0 | 9.3553 | 22.9381 | 8.682 | 19.6472 | 0.9891 | 26.6162 | 0.34796 | 0.82315 | 0 | 0 | 0 | 0 | 98.9918 | 10000 | 10098.9918 | 576.9757 | 0 | 64.3279 | 0 | 0 | 0 | 0 | 0 | 281.2622 | 27.3994 | 351.5579 | 0 | 0 | 6.2264 | 26.8576 | 24.6892 | 0 | 0 | 3.2904 | -52.5412 | 0 | 0 | 0 | 0 | 0 | 0 | 0 | 15.1955 | 26.4531 | 32.8997 | 0 | 0 | 0 | 0 | 0 | 0 | 0 | 0 | 0 | 4.6764e-05 | 0 | 0.51656 | 2.3376 | 0.66068 | 1.2051 | 0.0036949 | 0.256 | 0.17333 | 0.026295 | 0 | 0 | 0 | 0 | 3.5334 | 1.4693 | 1.0888 | 0.13702 | 0.0061104 | 32.8439 | 6.1712 | 26.6728 | 17.1271 | 0.052082
227 | 4.2517 | 4.8623 | 4.2517 | 5.1383 | 4.2517 | 5.1956 | 4.2517 | 4.7765 | 4.2517 | 4.8383 | 4.2517 | 5.0563 | 4.2517 | 4.9469 | 4.2517 | 5.0847 | 4.2517 | 5.0337 | 4.2517 | 4.7724 | 4.2517 | 4.734 | 4.2517 | 5.0627 | 4.2517 | 5.0629 | 4.2517 | 5.3793 | 4.2517 | 5.0662 | 4.2517 | 5.08 | 4.2517 | 4.8342 | 4.2517 | 5.0351 | 4.2517 | 5.2207 | 4.2517 | 4.8843 | 4.2517 | 5.2425 | 4.2517 | 5.4657 | 4.2517 | 4.827 | 4.2517 | 4.9677 | 4.2517 | 4.9183 | 4.2517 | 4.7527 | 4.2517 | 5.1653 | 4.2517 | 5.2977 | 4.2517 | 4.8687 | 4.2517 | 4.9308 | 4.2517 | 4.7749 | 4.2517 | 4.8021 | 4.2517 | 5.0341 | 4.2517 | 4.8896 | 4.2517 | 4.9177 | 4.2517 | 5.0545 | 4.2517 | 3.3062e-08 | 0.13845 | 0 | 9.3553 | 21.0559 | 8.7176 | 18.7827 | 0.87969 | 25.1499 | 0.24121 | 0.81633 | 0 | 0 | 0 | 0 | 98.9918 | 10000 | 10098.9918 | 560.3206 | 0 | 70.1658 | 0 | 0 | 0 | 0 | 0 | 349.6084 | 24.313 | 367.322 | 0 | 0 | 6.2264 | 25.2398 | 23.0975 | 0 | 0 | 2.7248 | -48.6149 | 0 | 0 | 0 | 0 | 0 | 0 | 0 | 15.1955 | 26.4204 | 30.019 | 0 | 0 | 0 | 0 | 0 | 0 | 0 | 0 | 0 | 4.6764e-05 | 0 | 0.51656 | 1.6944 | 0.5903 | 1.1181 | 0.0028976 | 0.23827 | 0.10269 | 0.025818 | 0 | 0 | 0 | 0 | 4.2517 | 1.6561 | 1.2743 | 0.18709 | 0.0043171 | 41.1482 | 6.9557 | 34.1925 | 23.386 | 0.036797
228 | 3.3694 | 4.2819 | 3.3694 | 4.5415 | 3.3694 | 4.5494 | 3.3694 | 4.222 | 3.3694 | 4.2813 | 3.3694 | 4.4713 | 3.3694 | 4.3682 | 3.3694 | 4.5024 | 3.3694 | 4.4607 | 3.3694 | 4.2268 | 3.3694 | 4.1943 | 3.3694 | 4.468 | 3.3694 | 4.4502 | 3.3694 | 4.7476 | 3.3694 | 4.4745 | 3.3694 | 4.5044 | 3.3694 | 4.28 | 3.3694 | 4.4456 | 3.3694 | 4.5929 | 3.3694 | 4.324 | 3.3694 | 4.6417 | 3.3694 | 4.8387 | 3.3694 | 4.265 | 3.3694 | 4.4122 | 3.3694 | 4.3445 | 3.3694 | 4.2143 | 3.3694 | 4.5561 | 3.3694 | 4.6661 | 3.3694 | 4.3114 | 3.3694 | 4.3678 | 3.3694 | 4.2264 | 3.3694 | 4.2621 | 3.3694 | 4.4611 | 3.3694 | 4.3294 | 3.3694 | 4.3592 | 3.3694 | 4.4763 | 3.3694 | -6.9849e-09 | 0.13845 | 0 | 9.3553 | 21.4352 | 9.1532 | 18.9473 | 0.87191 | 25.4332 | 0.2761 | 0.81758 | 0 | 0 | 0 | 0 | 98.9918 | 10000 | 10098.9918 | 535.9603 | 0 | 74.4677 | 0 | 0 | 0 | 0 | 0 | 255.6538 | 27.4917 | 384.0766 | 0 | 0 | 6.2264 | 25.7953 | 24.2372 | 0 | 0 | 2.7569 | -49.782 | 0 | 0 | 0 | 0 | 0 | 0 | 0 | 15.1955 | 26.7906 | 31.283 | 0 | 0 | 0 | 0 | 0 | 0 | 0 | 0 | 0 | 4.6764e-05 | 0 | 0.51656 | 1.6611 | 0.63155 | 1.1344 | 0.0023463 | 0.24317 | 0.12455 | 0.025905 | 0 | 0 | 0 | 0 | 3.3694 | 1.4644 | 1.0036 | 0.12527 | 0.011538 | 30.9121 | 6.1504 | 24.7617 | 15.6583 | 0.098344
229 | 3.5015 | 4.6268 | 3.5015 | 4.8984 | 3.5015 | 4.8967 | 3.5015 | 4.5686 | 3.5015 | 4.6309 | 3.5015 | 4.8264 | 3.5015 | 4.7185 | 3.5015 | 4.8599 | 3.5015 | 4.8176 | 3.5015 | 4.5755 | 3.5015 | 4.5423 | 3.5015 | 4.8209 | 3.5015 | 4.7985 | 3.5015 | 5.1095 | 3.5015 | 4.8284 | 3.5015 | 4.8633 | 3.5015 | 4.6301 | 3.5015 | 4.7983 | 3.5015 | 4.9465 | 3.5015 | 4.6754 | 3.5015 | 5.0036 | 3.5015 | 5.2069 | 3.5015 | 4.6126 | 3.5015 | 4.7698 | 3.5015 | 4.6944 | 3.5015 | 4.5638 | 3.5015 | 4.9113 | 3.5015 | 5.0232 | 3.5015 | 4.6627 | 3.5015 | 4.7213 | 3.5015 | 4.5745 | 3.5015 | 4.6139 | 3.5015 | 4.8181 | 3.5015 | 4.6812 | 3.5015 | 4.7131 | 3.5015 | 4.8331 | 3.5015 | -1.7462e-08 | 0.13845 | 0 | 9.3553 | 20.9735 | 8.9715 | 17.8579 | 0.86773 | 24.7402 | 0.30427 | 0.80893 | 0 | 0 | 0 | 0 | 98.9918 | 10000 | 10098.9918 | 540.7969 | 0 | 75.6847 | 0 | 0 | 0 | 0 | 0 | 223.4613 | 25.1736 | 370.5269 | 0 | 0 | 6.2264 | 26.1201 | 21.3957 | 0 | 0 | 2.7602 | -47.1158 | 0 | 0 | 0 | 0 | 0 | 0 | 0 | 15.1955 | 25.9526 | 26.9772 | 0 | 0 | 0 | 0 | 0 | 0 | 0 | 0 | 0 | 4.6764e-05 | 0 | 0.51656 | 1.8394 | 0.56074 | 1.0278 | 0.0022508 | 0.22958 | 0.1431 | 0.025314 | 0 | 0 | 0 | 0 | 3.5015 | 1.5994 | 1.0401 | 0.12014 | 0.0051872 | 31.1389 | 6.7176 | 24.4213 | 15.0179 | 0.044213
230 | 3.4665 | 4.3797 | 3.4665 | 4.63 | 3.4665 | 4.6398 | 3.4665 | 4.321 | 3.4665 | 4.3781 | 3.4665 | 4.562 | 3.4665 | 4.4626 | 3.4665 | 4.5918 | 3.4665 | 4.5513 | 3.4665 | 4.3252 | 3.4665 | 4.2937 | 3.4665 | 4.5592 | 3.4665 | 4.543 | 3.4665 | 4.8297 | 3.4665 | 4.5653 | 3.4665 | 4.5934 | 3.4665 | 4.3767 | 3.4665 | 4.5375 | 3.4665 | 4.6808 | 3.4665 | 4.4193 | 3.4665 | 4.7265 | 3.4665 | 4.9171 | 3.4665 | 4.3626 | 3.4665 | 4.5038 | 3.4665 | 4.4396 | 3.4665 | 4.3129 | 3.4665 | 4.6446 | 3.4665 | 4.7514 | 3.4665 | 4.4071 | 3.4665 | 4.4615 | 3.4665 | 4.325 | 3.4665 | 4.3588 | 3.4665 | 4.5517 | 3.4665 | 4.4245 | 3.4665 | 4.453 | 3.4665 | 4.5665 | 3.4665 | 7.5833e-07 | 0.13845 | 0 | 9.3553 | 20.4385 | 8.8398 | 19.2523 | 1.0056 | 25.282 | 0.27156 | 0.82009 | 0 | 0 | 0 | 0 | 98.9918 | 10000 | 10098.9918 | 584.2146 | 0 | 69.2095 | 0 | 0 | 0 | 0 | 0 | 243.3452 | 26.6535 | 357.7561 | 0 | 0 | 6.2264 | 25.6604 | 24.2911 | 0 | 0 | 2.6695 | -50.3464 | 0 | 0 | 0 | 0 | 0 | 0 | 0 | 15.1955 | 26.3713 | 31.8485 | 0 | 0 | 0 | 0 | 0 | 0 | 0 | 0 | 0 | 4.6764e-05 | 0 | 0.51656 | 1.4914 | 0.63562 | 1.165 | 0.0035397 | 0.24201 | 0.12164 | 0.026079 | 0 | 0 | 0 | 0 | 3.4665 | 1.5105 | 1.0761 | 0.12321 | 0.0045884 | 31.2665 | 6.3441 | 24.9224 | 15.4015 | 0.039109
231 | 3.9692 | 5.155 | 3.9692 | 5.4357 | 3.9692 | 5.466 | 3.9692 | 5.0804 | 3.9692 | 5.144 | 3.9692 | 5.3565 | 3.9692 | 5.2451 | 3.9692 | 5.3881 | 3.9692 | 5.34 | 3.9692 | 5.0815 | 3.9692 | 5.0447 | 3.9692 | 5.3573 | 3.9692 | 5.3467 | 3.9692 | 5.6683 | 3.9692 | 5.3628 | 3.9692 | 5.3872 | 3.9692 | 5.1414 | 3.9692 | 5.3314 | 3.9692 | 5.5036 | 3.9692 | 5.1904 | 3.9692 | 5.543 | 3.9692 | 5.7621 | 3.9692 | 5.129 | 3.9692 | 5.2811 | 3.9692 | 5.218 | 3.9692 | 5.0652 | 3.9692 | 5.4566 | 3.9692 | 5.5824 | 3.9692 | 5.1759 | 3.9692 | 5.2377 | 3.9692 | 5.0824 | 3.9692 | 5.1162 | 3.9692 | 5.3405 | 3.9692 | 5.1961 | 3.9692 | 5.2267 | 3.9692 | 5.3588 | 3.9692 | -9.7533e-07 | 0.13845 | 0 | 9.3553 | 19.594 | 8.0958 | 17.3909 | 0.8408 | 23.6453 | 0.24563 | 0.80543 | 0 | 0 | 0 | 0 | 98.9918 | 10000 | 10098.9918 | 521.0939 | 0 | 63.8978 | 0 | 0 | 0 | 0 | 0 | 270.9839 | 22.3812 | 346.1026 | 0 | 0 | 6.2264 | 25.3789 | 18.2841 | 0 | 0 | 2.4082 | -44.7102 | 0 | 0 | 0 | 0 | 0 | 0 | 0 | 15.1955 | 26.7615 | 23.3733 | 0 | 0 | 0 | 0 | 0 | 0 | 0 | 0 | 0 | 4.6764e-05 | 0 | 0.51656 | 1.4311 | 0.51067 | 0.98342 | 0.0025311 | 0.21594 | 0.10539 | 0.02508 | 0 | 0 | 0 | 0 | 3.9692 | 1.7993 | 1.0325 | 0.15947 | 0.0082337 | 36.4982 | 7.557 | 28.9412 | 19.9339 | 0.07018
232 | 3.3296 | 4.254 | 3.3296 | 4.5003 | 3.3296 | 4.5083 | 3.3296 | 4.197 | 3.3296 | 4.2533 | 3.3296 | 4.4336 | 3.3296 | 4.3358 | 3.3296 | 4.463 | 3.3296 | 4.4234 | 3.3296 | 4.2014 | 3.3296 | 4.1706 | 3.3296 | 4.4306 | 3.3296 | 4.414 | 3.3296 | 4.696 | 3.3296 | 4.4367 | 3.3296 | 4.4649 | 3.3296 | 4.252 | 3.3296 | 4.4093 | 3.3296 | 4.5493 | 3.3296 | 4.2937 | 3.3296 | 4.5953 | 3.3296 | 4.7822 | 3.3296 | 4.2378 | 3.3296 | 4.3773 | 3.3296 | 4.3132 | 3.3296 | 4.1895 | 3.3296 | 4.5142 | 3.3296 | 4.6188 | 3.3296 | 4.2818 | 3.3296 | 4.3353 | 3.3296 | 4.2011 | 3.3296 | 4.2348 | 3.3296 | 4.4238 | 3.3296 | 4.2989 | 3.3296 | 4.3271 | 3.3296 | 4.4383 | 3.3296 | 1.0787e-06 | 0.13845 | 0 | 9.3553 | 22.1259 | 8.6465 | 18.681 | 0.98974 | 25.3119 | 0.25872 | 0.81555 | 0 | 0 | 0 | 0 | 98.9918 | 10000 | 10098.9918 | 584.8796 | 0 | 66.3697 | 0 | 0 | 0 | 0 | 0 | 242.4379 | 27.5009 | 365.8016 | 0 | 0 | 6.2264 | 25.5533 | 22.2116 | 0 | 0 | 2.8551 | -48.5085 | 0 | 0 | 0 | 0 | 0 | 0 | 0 | 15.1955 | 26.8454 | 28.9174 | 0 | 0 | 0 | 0 | 0 | 0 | 0 | 0 | 0 | 4.6764e-05 | 0 | 0.51656 | 1.8681 | 0.61973 | 1.108 | 0.0035768 | 0.23878 | 0.11351 | 0.025765 | 0 | 0 | 0 | 0 | 3.3296 | 1.4639 | 1.0135 | 0.11938 | 0.0041419 | 29.9687 | 6.1484 | 23.8203 | 14.9231 | 0.035303
233 | 3.6077 | 4.4329 | 3.6077 | 4.6886 | 3.6077 | 4.7267 | 3.6077 | 4.3602 | 3.6077 | 4.4179 | 3.6077 | 4.6149 | 3.6077 | 4.5135 | 3.6077 | 4.6426 | 3.6077 | 4.5974 | 3.6077 | 4.3592 | 3.6077 | 4.3248 | 3.6077 | 4.6177 | 3.6077 | 4.6121 | 3.6077 | 4.9051 | 3.6077 | 4.622 | 3.6077 | 4.6404 | 3.6077 | 4.4149 | 3.6077 | 4.5933 | 3.6077 | 4.7564 | 3.6077 | 4.4602 | 3.6077 | 4.7858 | 3.6077 | 4.9884 | 3.6077 | 4.4055 | 3.6077 | 4.5407 | 3.6077 | 4.488 | 3.6077 | 4.343 | 3.6077 | 4.71 | 3.6077 | 4.828 | 3.6077 | 4.4465 | 3.6077 | 4.5034 | 3.6077 | 4.3607 | 3.6077 | 4.3892 | 3.6077 | 4.5978 | 3.6077 | 4.4653 | 3.6077 | 4.4924 | 3.6077 | 4.6154 | 3.6077 | 1.0245e-08 | 0.13845 | 0 | 9.3553 | 20.8076 | 9.1877 | 18.6945 | 0.89661 | 25.3192 | 0.2606 | 0.81553 | 0 | 0 | 0 | 0 | 98.9918 | 10000 | 10098.9918 | 545.3941 | 0 | 75.8767 | 0 | 0 | 0 | 0 | 0 | 316.5523 | 26.6211 | 370.5106 | 0 | 0 | 6.2264 | 25.7435 | 23.7555 | 0 | 0 | 2.6728 | -49.0755 | 0 | 0 | 0 | 0 | 0 | 0 | 0 | 15.1955 | 27.9453 | 30.5018 | 0 | 0 | 0 | 0 | 0 | 0 | 0 | 0 | 0 | 4.6764e-05 | 0 | 0.51656 | 1.5842 | 0.61156 | 1.1093 | 0.0024388 | 0.24268 | 0.11469 | 0.025763 | 0 | 0 | 0 | 0 | 3.6077 | 1.5123 | 0.97952 | 0.1568 | 0.0078849 | 34.6388 | 6.3519 | 28.2869 | 19.5996 | 0.067207
234 | 3.8867 | 4.6277 | 3.8867 | 4.8824 | 3.8867 | 4.9201 | 3.8867 | 4.5555 | 3.8867 | 4.6129 | 3.8867 | 4.8091 | 3.8867 | 4.7081 | 3.8867 | 4.8368 | 3.8867 | 4.7918 | 3.8867 | 4.5546 | 3.8867 | 4.5203 | 3.8867 | 4.8119 | 3.8867 | 4.8061 | 3.8867 | 5.098 | 3.8867 | 4.8162 | 3.8867 | 4.8346 | 3.8867 | 4.61 | 3.8867 | 4.7876 | 3.8867 | 4.9498 | 3.8867 | 4.6551 | 3.8867 | 4.9793 | 3.8867 | 5.181 | 3.8867 | 4.6006 | 3.8867 | 4.7353 | 3.8867 | 4.6827 | 3.8867 | 4.5384 | 3.8867 | 4.9038 | 3.8867 | 5.0212 | 3.8867 | 4.6415 | 3.8867 | 4.6981 | 3.8867 | 4.556 | 3.8867 | 4.5844 | 3.8867 | 4.7921 | 3.8867 | 4.6602 | 3.8867 | 4.6872 | 3.8867 | 4.8096 | 3.8867 | 1.5087e-07 | 0.13845 | 0 | 9.3553 | 20.7464 | 9.2164 | 18.8395 | 0.94789 | 25.3772 | 0.31022 | 0.81666 | 0 | 0 | 0 | 0 | 98.9918 | 10000 | 10098.9918 | 569.9879 | 0 | 78.2273 | 0 | 0 | 0 | 0 | 0 | 298.1147 | 25.2416 | 349.3689 | 0 | 0 | 6.2264 | 26.2271 | 24.5199 | 0 | 0 | 2.7599 | -50.0348 | 0 | 0 | 0 | 0 | 0 | 0 | 0 | 15.1955 | 26.1719 | 31.4429 | 0 | 0 | 0 | 0 | 0 | 0 | 0 | 0 | 0 | 4.6764e-05 | 0 | 0.51656 | 1.6824 | 0.60318 | 1.1237 | 0.0034245 | 0.24201 | 0.14712 | 0.025841 | 0 | 0 | 0 | 0 | 3.8867 | 1.5951 | 1.1855 | 0.15583 | 0.0048148 | 36.2656 | 6.6995 | 29.5662 | 19.4784 | 0.041039
235 | 3.9294 | 4.4961 | 3.9294 | 4.746 | 3.9294 | 4.7902 | 3.9294 | 4.422 | 3.9294 | 4.4781 | 3.9294 | 4.6731 | 3.9294 | 4.574 | 3.9294 | 4.6995 | 3.9294 | 4.6544 | 3.9294 | 4.4196 | 3.9294 | 4.3855 | 3.9294 | 4.6771 | 3.9294 | 4.6744 | 3.9294 | 4.9609 | 3.9294 | 4.6809 | 3.9294 | 4.6963 | 3.9294 | 4.4748 | 3.9294 | 4.6528 | 3.9294 | 4.8163 | 3.9294 | 4.5197 | 3.9294 | 4.8407 | 3.9294 | 5.0411 | 3.9294 | 4.4669 | 3.9294 | 4.5968 | 3.9294 | 4.5486 | 3.9294 | 4.4028 | 3.9294 | 4.7687 | 3.9294 | 4.8862 | 3.9294 | 4.5059 | 3.9294 | 4.5618 | 3.9294 | 4.4216 | 3.9294 | 4.4479 | 3.9294 | 4.6546 | 3.9294 | 4.5245 | 3.9294 | 4.5505 | 3.9294 | 4.6724 | 3.9294 | 9.4832e-07 | 0.13845 | 0 | 9.3553 | 21.1748 | 9.0367 | 20.5616 | 0.89131 | 26.8902 | 0.30672 | 0.83048 | 0 | 0 | 0 | 0 | 98.9918 | 10000 | 10098.9918 | 561.4155 | 0 | 70.8357 | 0 | 0 | 0 | 0 | 0 | 318.6168 | 26.0494 | 347.1412 | 0 | 0 | 6.2264 | 26.2314 | 28.3946 | 0 | 0 | 3.0635 | -54.8214 | 0 | 0 | 0 | 0 | 0 | 0 | 0 | 15.1955 | 26.7976 | 37.8863 | 0 | 0 | 0 | 0 | 0 | 0 | 0 | 0 | 0 | 4.6764e-05 | 0 | 0.51656 | 1.8769 | 0.68782 | 1.3001 | 0.0030911 | 0.26613 | 0.14474 | 0.026818 | 0 | 0 | 0 | 0 | 3.9294 | 1.5456 | 1.2451 | 0.16094 | 0.0040132 | 37.6007 | 6.4914 | 31.1093 | 20.1174 | 0.034206
236 | 3.5983 | 4.2379 | 3.5983 | 4.4769 | 3.5983 | 4.5201 | 3.5983 | 4.1666 | 3.5983 | 4.2203 | 3.5983 | 4.407 | 3.5983 | 4.3122 | 3.5983 | 4.4322 | 3.5983 | 4.3889 | 3.5983 | 4.1643 | 3.5983 | 4.1315 | 3.5983 | 4.4111 | 3.5983 | 4.4088 | 3.5983 | 4.6827 | 3.5983 | 4.4146 | 3.5983 | 4.429 | 3.5983 | 4.2171 | 3.5983 | 4.3877 | 3.5983 | 4.5446 | 3.5983 | 4.26 | 3.5983 | 4.5674 | 3.5983 | 4.759 | 3.5983 | 4.2097 | 3.5983 | 4.3336 | 3.5983 | 4.2879 | 3.5983 | 4.1481 | 3.5983 | 4.4988 | 3.5983 | 4.6114 | 3.5983 | 4.2469 | 3.5983 | 4.3003 | 3.5983 | 4.1661 | 3.5983 | 4.1911 | 3.5983 | 4.3892 | 3.5983 | 4.2647 | 3.5983 | 4.2895 | 3.5983 | 4.4063 | 3.5983 | 5.6578e-08 | 0.13845 | 0 | 9.3553 | 20.9334 | 8.9596 | 18.6838 | 0.89765 | 25.2924 | 0.29635 | 0.8155 | 0 | 0 | 0 | 0 | 98.9918 | 10000 | 10098.9918 | 558.3193 | 0 | 71.2348 | 0 | 0 | 0 | 0 | 0 | 325.9242 | 27.7888 | 362.4657 | 0 | 0 | 6.2264 | 26.156 | 22.9823 | 0 | 0 | 2.7737 | -49.2847 | 0 | 0 | 0 | 0 | 0 | 0 | 0 | 15.1955 | 27.1295 | 29.6573 | 0 | 0 | 0 | 0 | 0 | 0 | 0 | 0 | 0 | 4.6764e-05 | 0 | 0.51656 | 1.712 | 0.62321 | 1.1083 | 0.0023494 | 0.24005 | 0.1378 | 0.025761 | 0 | 0 | 0 | 0 | 3.5983 | 1.4487 | 1.052 | 0.15481 | 0.0062924 | 34.6237 | 6.0846 | 28.5391 | 19.3516 | 0.053633
237 | 3.8655 | 5.0744 | 3.8655 | 5.3633 | 3.8655 | 5.3884 | 3.8655 | 5.0004 | 3.8655 | 5.066 | 3.8655 | 5.2828 | 3.8655 | 5.1681 | 3.8655 | 5.3158 | 3.8655 | 5.2672 | 3.8655 | 5.0027 | 3.8655 | 4.9653 | 3.8655 | 5.2823 | 3.8655 | 5.269 | 3.8655 | 5.6 | 3.8655 | 5.2884 | 3.8655 | 5.3158 | 3.8655 | 5.0637 | 3.8655 | 5.2562 | 3.8655 | 5.4297 | 3.8655 | 5.1137 | 3.8655 | 5.474 | 3.8655 | 5.6979 | 3.8655 | 5.0498 | 3.8655 | 5.2084 | 3.8655 | 5.1406 | 3.8655 | 4.9867 | 3.8655 | 5.3834 | 3.8655 | 5.511 | 3.8655 | 5.099 | 3.8655 | 5.1624 | 3.8655 | 5.0033 | 3.8655 | 5.0394 | 3.8655 | 5.2677 | 3.8655 | 5.1196 | 3.8655 | 5.1516 | 3.8655 | 5.286 | 3.8655 | 1.4738e-07 | 0.13845 | 0 | 9.3553 | 20.8742 | 8.1264 | 17.306 | 0.87679 | 24.2079 | 0.33423 | 0.80467 | 0 | 0 | 0 | 0 | 98.9918 | 10000 | 10098.9918 | 494.2758 | 0 | 64.1079 | 0 | 0 | 0 | 0 | 0 | 272.532 | 22.8376 | 362.5136 | 0 | 0 | 6.2264 | 26.7053 | 18.0874 | 0 | 0 | 2.7193 | -45.8141 | 0 | 0 | 0 | 0 | 0 | 0 | 0 | 15.1955 | 26.6298 | 23.0451 | 0 | 0 | 0 | 0 | 0 | 0 | 0 | 0 | 0 | 4.6764e-05 | 0 | 0.51656 | 1.8651 | 0.51213 | 0.97543 | 0.0022331 | 0.22022 | 0.16364 | 0.025029 | 0 | 0 | 0 | 0 | 3.8655 | 1.7633 | 0.98064 | 0.15735 | 0.0066498 | 35.7807 | 7.4058 | 28.375 | 19.6683 | 0.056679
238 | 3.9484 | 4.647 | 3.9484 | 4.9252 | 3.9484 | 4.9736 | 3.9484 | 4.5647 | 3.9484 | 4.6273 | 3.9484 | 4.844 | 3.9484 | 4.7337 | 3.9484 | 4.8736 | 3.9484 | 4.8234 | 3.9484 | 4.5624 | 3.9484 | 4.5244 | 3.9484 | 4.8485 | 3.9484 | 4.845 | 3.9484 | 5.164 | 3.9484 | 4.8527 | 3.9484 | 4.8701 | 3.9484 | 4.6237 | 3.9484 | 4.8214 | 3.9484 | 5.003 | 3.9484 | 4.6735 | 3.9484 | 5.0307 | 3.9484 | 5.2531 | 3.9484 | 4.6147 | 3.9484 | 4.7597 | 3.9484 | 4.7055 | 3.9484 | 4.5438 | 3.9484 | 4.9502 | 3.9484 | 5.0808 | 3.9484 | 4.6583 | 3.9484 | 4.7205 | 3.9484 | 4.5644 | 3.9484 | 4.5939 | 3.9484 | 4.8238 | 3.9484 | 4.679 | 3.9484 | 4.708 | 3.9484 | 4.8435 | 3.9484 | 7.6415e-07 | 0.13845 | 0 | 9.3553 | 21.0551 | 8.9401 | 19.6028 | 0.9469 | 25.5989 | 0.24355 | 0.82287 | 0 | 0 | 0 | 0 | 98.9918 | 10000 | 10098.9918 | 562.7526 | 0 | 71.0625 | 0 | 0 | 0 | 0 | 0 | 351.4855 | 25.7482 | 387.8844 | 0 | 0 | 6.2264 | 25.3123 | 25.584 | 0 | 0 | 2.6808 | -51.0639 | 0 | 0 | 0 | 0 | 0 | 0 | 0 | 15.1955 | 26.795 | 33.6245 | 0 | 0 | 0 | 0 | 0 | 0 | 0 | 0 | 0 | 4.6764e-05 | 0 | 0.51656 | 1.4793 | 0.64149 | 1.2006 | 0.0032978 | 0.24805 | 0.10412 | 0.026275 | 0 | 0 | 0 | 0 | 3.9484 | 1.5637 | 1.1254 | 0.17821 | 0.0052083 | 38.4506 | 6.5675 | 31.8832 | 22.2762 | 0.044393
239 | 4.0293 | 4.2425 | 4.0293 | 4.4819 | 4.0293 | 4.5672 | 4.0293 | 4.1521 | 4.0293 | 4.2048 | 4.0293 | 4.4055 | 4.0293 | 4.3107 | 4.0293 | 4.4268 | 4.0293 | 4.3777 | 4.0293 | 4.1418 | 4.0293 | 4.1057 | 4.0293 | 4.4183 | 4.0293 | 4.4323 | 4.0293 | 4.7069 | 4.0293 | 4.4188 | 4.0293 | 4.4178 | 4.0293 | 4.1994 | 4.0293 | 4.3915 | 4.0293 | 4.5736 | 4.0293 | 4.2451 | 4.0293 | 4.5706 | 4.0293 | 4.7742 | 4.0293 | 4.1994 | 4.0293 | 4.31 | 4.0293 | 4.2836 | 4.0293 | 4.1201 | 4.0293 | 4.5137 | 4.0293 | 4.6398 | 4.0293 | 4.2301 | 4.0293 | 4.2855 | 4.0293 | 4.1462 | 4.0293 | 4.1621 | 4.0293 | 4.378 | 4.0293 | 4.2494 | 4.0293 | 4.2712 | 4.0293 | 4.3987 | 4.0293 | -2.2352e-08 | 0.13845 | 0 | 9.3553 | 23.5834 | 8.8532 | 19.7012 | 0.976 | 26.6176 | 0.36319 | 0.82356 | 0 | 0 | 0 | 0 | 98.9918 | 10000 | 10098.9918 | 542.1948 | 0 | 66.4874 | 0 | 0 | 0 | 0 | 0 | 438.0235 | 28.1573 | 370.1923 | 0 | 0 | 6.2264 | 27.1518 | 25.1813 | 0 | 0 | 3.2333 | -53.0624 | 0 | 0 | 0 | 0 | 0 | 0 | 0 | 15.1955 | 26.7433 | 33.4275 | 0 | 0 | 0 | 0 | 0 | 0 | 0 | 0 | 0 | 4.6764e-05 | 0 | 0.51656 | 2.2204 | 0.67127 | 1.2107 | 0.0026772 | 0.25716 | 0.18427 | 0.026323 | 0 | 0 | 0 | 0 | 4.0293 | 1.4297 | 1.1874 | 0.20136 | 0.003125 | 41.0634 | 6.0049 | 35.0585 | 25.1704 | 0.026636
240 | 3.4953 | 4.15 | 3.4953 | 4.3973 | 3.4953 | 4.424 | 3.4953 | 4.0843 | 3.4953 | 4.1403 | 3.4953 | 4.3276 | 3.4953 | 4.2295 | 3.4953 | 4.3554 | 3.4953 | 4.3131 | 3.4953 | 4.0852 | 3.4953 | 4.0528 | 3.4953 | 4.3282 | 3.4953 | 4.3188 | 3.4953 | 4.6022 | 3.4953 | 4.3331 | 3.4953 | 4.3546 | 3.4953 | 4.138 | 3.4953 | 4.3054 | 3.4953 | 4.4571 | 3.4953 | 4.1812 | 3.4953 | 4.4917 | 3.4953 | 4.6851 | 3.4953 | 4.1271 | 3.4953 | 4.2611 | 3.4953 | 4.2055 | 3.4953 | 4.0709 | 3.4953 | 4.4157 | 3.4953 | 4.5266 | 3.4953 | 4.1684 | 3.4953 | 4.2229 | 3.4953 | 4.0861 | 3.4953 | 4.1159 | 3.4953 | 4.3133 | 3.4953 | 4.1861 | 3.4953 | 4.2131 | 3.4953 | 4.3295 | 3.4953 | 7.2177e-08 | 0.13845 | 0 | 9.3553 | 21.1796 | 8.9931 | 20.4645 | 0.90006 | 26.5383 | 0.29819 | 0.82976 | 0 | 0 | 0 | 0 | 98.9918 | 10000 | 10098.9918 | 572.4036 | 0 | 67.3258 | 0 | 0 | 0 | 0 | 0 | 301.7032 | 28.5952 | 375.842 | 0 | 0 | 6.2264 | 26.1126 | 27.5726 | 0 | 0 | 2.9359 | -54.3115 | 0 | 0 | 0 | 0 | 0 | 0 | 0 | 15.1955 | 26.8783 | 36.9469 | 0 | 0 | 0 | 0 | 0 | 0 | 0 | 0 | 0 | 4.6764e-05 | 0 | 0.51656 | 1.674 | 0.7103 | 1.2898 | 0.0030889 | 0.2616 | 0.13903 | 0.026766 | 0 | 0 | 0 | 0 | 3.4953 | 1.4078 | 1.091 | 0.14048 | 0.0045378 | 33.1236 | 5.9128 | 27.2108 | 17.5603 | 0.038678
241 | 3.6117 | 4.431 | 3.6117 | 4.6812 | 3.6117 | 4.7001 | 3.6117 | 4.3681 | 3.6117 | 4.425 | 3.6117 | 4.6119 | 3.6117 | 4.5126 | 3.6117 | 4.6408 | 3.6117 | 4.5991 | 3.6117 | 4.3706 | 3.6117 | 4.3384 | 3.6117 | 4.6109 | 3.6117 | 4.5983 | 3.6117 | 4.8851 | 3.6117 | 4.6164 | 3.6117 | 4.6412 | 3.6117 | 4.4231 | 3.6117 | 4.5885 | 3.6117 | 4.7372 | 3.6117 | 4.4663 | 3.6117 | 4.7773 | 3.6117 | 4.9706 | 3.6117 | 4.4106 | 3.6117 | 4.5489 | 3.6117 | 4.4889 | 3.6117 | 4.3571 | 3.6117 | 4.698 | 3.6117 | 4.8077 | 3.6117 | 4.4537 | 3.6117 | 4.5085 | 3.6117 | 4.3709 | 3.6117 | 4.4028 | 3.6117 | 4.5994 | 3.6117 | 4.4714 | 3.6117 | 4.4993 | 3.6117 | 4.615 | 3.6117 | 1.2643e-07 | 0.13845 | 0 | 9.3553 | 20.4888 | 8.8591 | 19.6277 | 0.94042 | 25.7296 | 0.25203 | 0.82307 | 0 | 0 | 0 | 0 | 98.9918 | 10000 | 10098.9918 | 547.1218 | 0 | 68.3428 | 0 | 0 | 0 | 0 | 0 | 261.2636 | 26.2441 | 351.4097 | 0 | 0 | 6.2264 | 25.4041 | 25.2559 | 0 | 0 | 2.7748 | -51.1614 | 0 | 0 | 0 | 0 | 0 | 0 | 0 | 15.1955 | 26.6057 | 33.4238 | 0 | 0 | 0 | 0 | 0 | 0 | 0 | 0 | 0 | 4.6764e-05 | 0 | 0.51656 | 1.6136 | 0.64774 | 1.2031 | 0.0023407 | 0.24868 | 0.10934 | 0.026289 | 0 | 0 | 0 | 0 | 3.6117 | 1.5341 | 1.1201 | 0.13325 | 0.011389 | 33.2603 | 6.4432 | 26.8171 | 16.6565 | 0.097072
242 | 4.1511 | 5.3564 | 4.1511 | 5.6406 | 4.1511 | 5.6607 | 4.1511 | 5.2856 | 4.1511 | 5.3503 | 4.1511 | 5.5619 | 4.1511 | 5.4491 | 4.1511 | 5.5949 | 4.1511 | 5.5477 | 4.1511 | 5.2888 | 4.1511 | 5.2523 | 4.1511 | 5.5607 | 4.1511 | 5.5457 | 4.1511 | 5.8711 | 4.1511 | 5.5669 | 4.1511 | 5.5955 | 4.1511 | 5.3482 | 4.1511 | 5.5352 | 4.1511 | 5.7033 | 4.1511 | 5.3971 | 4.1511 | 5.7497 | 4.1511 | 5.9682 | 4.1511 | 5.3338 | 4.1511 | 5.4912 | 4.1511 | 5.4223 | 4.1511 | 5.2736 | 4.1511 | 5.6592 | 4.1511 | 5.7832 | 4.1511 | 5.3829 | 4.1511 | 5.445 | 4.1511 | 5.289 | 4.1511 | 5.3254 | 4.1511 | 5.5482 | 4.1511 | 5.403 | 4.1511 | 5.4348 | 4.1511 | 5.5658 | 4.1511 | 1.1052e-06 | 0.13845 | 0 | 9.3553 | 20.4261 | 7.7779 | 17.5569 | 0.88149 | 23.537 | 0.24982 | 0.80679 | 0 | 0 | 0 | 0 | 98.9918 | 10000 | 10098.9918 | 545.4452 | 0 | 59.3698 | 0 | 0 | 0 | 0 | 0 | 241.5438 | 21.3593 | 333.6107 | 0 | 0 | 6.2264 | 25.32 | 18.0241 | 0 | 0 | 2.4071 | -44.9472 | 0 | 0 | 0 | 0 | 0 | 0 | 0 | 15.1955 | 25.9796 | 23.4045 | 0 | 0 | 0 | 0 | 0 | 0 | 0 | 0 | 0 | 4.6764e-05 | 0 | 0.51656 | 1.4173 | 0.50607 | 0.99911 | 0.0028363 | 0.21393 | 0.10797 | 0.025171 | 0 | 0 | 0 | 0 | 4.1511 | 1.8855 | 1.1886 | 0.14976 | 0.01108 | 37.1197 | 7.9192 | 29.2006 | 18.7201 | 0.094441
243 | 3.987 | 4.6287 | 3.987 | 4.8791 | 3.987 | 4.9441 | 3.987 | 4.545 | 3.987 | 4.6008 | 3.987 | 4.8029 | 3.987 | 4.7036 | 3.987 | 4.8274 | 3.987 | 4.7794 | 3.987 | 4.5389 | 3.987 | 4.503 | 3.987 | 4.8112 | 3.987 | 4.8165 | 3.987 | 5.1037 | 3.987 | 4.8135 | 3.987 | 4.8214 | 3.987 | 4.5964 | 3.987 | 4.7852 | 3.987 | 4.9613 | 3.987 | 4.6427 | 3.987 | 4.9731 | 3.987 | 5.1793 | 3.987 | 4.5921 | 3.987 | 4.7157 | 3.987 | 4.6768 | 3.987 | 4.5193 | 3.987 | 4.9067 | 3.987 | 5.0309 | 3.987 | 4.628 | 3.987 | 4.6849 | 3.987 | 4.542 | 3.987 | 4.5639 | 3.987 | 4.7797 | 3.987 | 4.6474 | 3.987 | 4.6719 | 3.987 | 4.7993 | 3.987 | 2.6124e-07 | 0.13845 | 0 | 9.3553 | 20.6165 | 8.4614 | 18.6148 | 0.87627 | 24.8694 | 0.23829 | 0.81506 | 0 | 0 | 0 | 0 | 98.9918 | 10000 | 10098.9918 | 538.1515 | 0 | 64.8341 | 0 | 0 | 0 | 0 | 0 | 357.087 | 25.2831 | 348.609 | 0 | 0 | 6.2264 | 25.2831 | 21.7985 | 0 | 0 | 2.6476 | -48.0139 | 0 | 0 | 0 | 0 | 0 | 0 | 0 | 15.1955 | 26.9689 | 28.5238 | 0 | 0 | 0 | 0 | 0 | 0 | 0 | 0 | 0 | 4.6764e-05 | 0 | 0.51656 | 1.5927 | 0.59313 | 1.1015 | 0.0026515 | 0.23439 | 0.10092 | 0.025731 | 0 | 0 | 0 | 0 | 3.987 | 1.5925 | 1.096 | 0.18396 | 0.0045455 | 38.9872 | 6.6884 | 32.2988 | 22.9954 | 0.038744
244 | 4.0498 | 4.7555 | 4.0498 | 5.041 | 4.0498 | 5.0759 | 4.0498 | 4.6778 | 4.0498 | 4.7423 | 4.0498 | 4.9599 | 4.0498 | 4.8466 | 4.0498 | 4.9916 | 4.0498 | 4.9422 | 4.0498 | 4.678 | 4.0498 | 4.6402 | 4.0498 | 4.9615 | 4.0498 | 4.9522 | 4.0498 | 5.2795 | 4.0498 | 4.9668 | 4.0498 | 4.9901 | 4.0498 | 4.7394 | 4.0498 | 4.9349 | 4.0498 | 5.1125 | 4.0498 | 4.7896 | 4.0498 | 5.1499 | 4.0498 | 5.3743 | 4.0498 | 4.7276 | 4.0498 | 4.881 | 4.0498 | 4.8187 | 4.0498 | 4.6609 | 4.0498 | 5.0632 | 4.0498 | 5.1926 | 4.0498 | 4.7746 | 4.0498 | 4.8378 | 4.0498 | 4.6793 | 4.0498 | 4.7128 | 4.0498 | 4.9425 | 4.0498 | 4.7953 | 4.0498 | 4.8261 | 4.0498 | 4.9615 | 4.0498 | -1.2806e-08 | 0.13845 | 0 | 9.3553 | 21.7205 | 8.488 | 19.7452 | 0.90563 | 26.2138 | 0.31758 | 0.82398 | 0 | 0 | 0 | 0 | 98.9918 | 10000 | 10098.9918 | 537.2084 | 0 | 63.7415 | 0 | 0 | 0 | 0 | 0 | 316.6987 | 24.9181 | 381.3753 | 0 | 0 | 6.2264 | 26.3855 | 24.8653 | 0 | 0 | 3.0443 | -52.3172 | 0 | 0 | 0 | 0 | 0 | 0 | 0 | 15.1955 | 26.5772 | 33.2189 | 0 | 0 | 0 | 0 | 0 | 0 | 0 | 0 | 0 | 4.6764e-05 | 0 | 0.51656 | 1.9881 | 0.63845 | 1.2152 | 0.0023213 | 0.25282 | 0.15212 | 0.026353 | 0 | 0 | 0 | 0 | 4.0498 | 1.6158 | 1.2461 | 0.16677 | 0.010653 | 38.5919 | 6.7866 | 31.8053 | 20.8459 | 0.090802
245 | 4.1688 | 4.9508 | 4.1688 | 5.2258 | 4.1688 | 5.2742 | 4.1688 | 4.8693 | 4.1688 | 4.9311 | 4.1688 | 5.1454 | 4.1688 | 5.0364 | 4.1688 | 5.1745 | 4.1688 | 5.1249 | 4.1688 | 4.8668 | 4.1688 | 4.8293 | 4.1688 | 5.15 | 4.1688 | 5.1468 | 4.1688 | 5.4619 | 4.1688 | 5.1541 | 4.1688 | 5.1711 | 4.1688 | 4.9275 | 4.1688 | 5.1231 | 4.1688 | 5.3029 | 4.1688 | 4.9768 | 4.1688 | 5.33 | 4.1688 | 5.5498 | 4.1688 | 4.9187 | 4.1688 | 5.0617 | 4.1688 | 5.0085 | 4.1688 | 4.8484 | 4.1688 | 5.2506 | 4.1688 | 5.3798 | 4.1688 | 4.9617 | 4.1688 | 5.0231 | 4.1688 | 4.8689 | 4.1688 | 4.8978 | 4.1688 | 5.1253 | 4.1688 | 4.9822 | 4.1688 | 5.0108 | 4.1688 | 5.1448 | 4.1688 | -5.8208e-09 | 0.13845 | 0 | 9.3553 | 21.1758 | 8.3351 | 17.9842 | 0.88389 | 24.6485 | 0.30824 | 0.81001 | 0 | 0 | 0 | 0 | 98.9918 | 10000 | 10098.9918 | 535.58 | 0 | 65.8617 | 0 | 0 | 0 | 0 | 0 | 319.1207 | 23.5786 | 356.6738 | 0 | 0 | 6.2264 | 26.1929 | 20.2036 | 0 | 0 | 2.7712 | -47.2025 | 0 | 0 | 0 | 0 | 0 | 0 | 0 | 15.1955 | 26.0398 | 26.0684 | 0 | 0 | 0 | 0 | 0 | 0 | 0 | 0 | 0 | 4.6764e-05 | 0 | 0.51656 | 1.8556 | 0.54825 | 1.04 | 0.002811 | 0.2276 | 0.14577 | 0.025387 | 0 | 0 | 0 | 0 | 4.1688 | 1.7078 | 1.2021 | 0.17682 | 0.010652 | 39.4443 | 7.1727 | 32.2716 | 22.1019 | 0.090793
246 | 3.9368 | 4.6211 | 3.9368 | 4.8957 | 3.9368 | 4.9358 | 3.9368 | 4.5435 | 3.9368 | 4.6054 | 3.9368 | 4.8168 | 3.9368 | 4.7079 | 3.9368 | 4.8466 | 3.9368 | 4.7982 | 3.9368 | 4.5425 | 3.9368 | 4.5056 | 3.9368 | 4.8196 | 3.9368 | 4.8132 | 3.9368 | 5.128 | 3.9368 | 4.8243 | 3.9368 | 4.8443 | 3.9368 | 4.6022 | 3.9368 | 4.7935 | 3.9368 | 4.9681 | 3.9368 | 4.6509 | 3.9368 | 5.0001 | 3.9368 | 5.2178 | 3.9368 | 4.592 | 3.9368 | 4.7374 | 3.9368 | 4.6806 | 3.9368 | 4.5251 | 3.9368 | 4.9186 | 3.9368 | 5.0451 | 3.9368 | 4.6362 | 3.9368 | 4.6972 | 3.9368 | 4.5441 | 3.9368 | 4.5749 | 3.9368 | 4.7985 | 3.9368 | 4.6563 | 3.9368 | 4.6855 | 3.9368 | 4.8173 | 3.9368 | 9.5251e-07 | 0.13845 | 0 | 9.3553 | 21.1249 | 8.8078 | 20.1542 | 0.94444 | 26.3658 | 0.29522 | 0.82724 | 0 | 0 | 0 | 0 | 98.9918 | 10000 | 10098.9918 | 533.1696 | 0 | 68.2051 | 0 | 0 | 0 | 0 | 0 | 327.3627 | 25.6248 | 376.3226 | 0 | 0 | 6.2264 | 26.1511 | 26.7569 | 0 | 0 | 2.8999 | -53.4263 | 0 | 0 | 0 | 0 | 0 | 0 | 0 | 15.1955 | 27.3975 | 35.6311 | 0 | 0 | 0 | 0 | 0 | 0 | 0 | 0 | 0 | 4.6764e-05 | 0 | 0.51656 | 1.7008 | 0.66458 | 1.2574 | 0.0027865 | 0.25885 | 0.13706 | 0.026585 | 0 | 0 | 0 | 0 | 3.9368 | 1.5712 | 1.1766 | 0.16756 | 0.0075353 | 37.9255 | 6.5991 | 31.3264 | 20.945 | 0.064227
247 | 3.5151 | 4.3925 | 3.5151 | 4.6344 | 3.5151 | 4.6589 | 3.5151 | 4.329 | 3.5151 | 4.3839 | 3.5151 | 4.5665 | 3.5151 | 4.4705 | 3.5151 | 4.5938 | 3.5151 | 4.5527 | 3.5151 | 4.3303 | 3.5151 | 4.2987 | 3.5151 | 4.5668 | 3.5151 | 4.557 | 3.5151 | 4.8341 | 3.5151 | 4.5717 | 3.5151 | 4.5933 | 3.5151 | 4.3817 | 3.5151 | 4.5446 | 3.5151 | 4.692 | 3.5151 | 4.4238 | 3.5151 | 4.727 | 3.5151 | 4.9155 | 3.5151 | 4.3707 | 3.5151 | 4.5024 | 3.5151 | 4.4472 | 3.5151 | 4.3164 | 3.5151 | 4.652 | 3.5151 | 4.76 | 3.5151 | 4.4114 | 3.5151 | 4.4646 | 3.5151 | 4.331 | 3.5151 | 4.3604 | 3.5151 | 4.553 | 3.5151 | 4.4287 | 3.5151 | 4.4552 | 3.5151 | 4.5686 | 3.5151 | 1.1642e-09 | 0.13845 | 0 | 9.3553 | 20.6816 | 8.8084 | 19.101 | 0.88374 | 25.332 | 0.26969 | 0.81885 | 0 | 0 | 0 | 0 | 98.9918 | 10000 | 10098.9918 | 534.3983 | 0 | 68.7802 | 0 | 0 | 0 | 0 | 0 | 267.2829 | 26.3512 | 344.0518 | 0 | 0 | 6.2264 | 25.7366 | 23.801 | 0 | 0 | 2.6935 | -49.9853 | 0 | 0 | 0 | 0 | 0 | 0 | 0 | 15.1955 | 27.0515 | 31.1893 | 0 | 0 | 0 | 0 | 0 | 0 | 0 | 0 | 0 | 4.6764e-05 | 0 | 0.51656 | 1.5561 | 0.62582 | 1.1498 | 0.0025337 | 0.24249 | 0.12045 | 0.025993 | 0 | 0 | 0 | 0 | 3.5151 | 1.5279 | 1.0229 | 0.13554 | 0.0040311 | 32.5295 | 6.417 | 26.1126 | 16.9422 | 0.034359
248 | 3.8242 | 4.6848 | 3.8242 | 4.9758 | 3.8242 | 4.999 | 3.8242 | 4.6112 | 3.8242 | 4.6773 | 3.8242 | 4.8949 | 3.8242 | 4.7794 | 3.8242 | 4.9284 | 3.8242 | 4.8797 | 3.8242 | 4.6139 | 3.8242 | 4.5763 | 3.8242 | 4.8941 | 3.8242 | 4.8799 | 3.8242 | 5.2131 | 3.8242 | 4.9004 | 3.8242 | 4.9286 | 3.8242 | 4.675 | 3.8242 | 4.8679 | 3.8242 | 5.0415 | 3.8242 | 4.7253 | 3.8242 | 5.0873 | 3.8242 | 5.3122 | 3.8242 | 4.6608 | 3.8242 | 4.8211 | 3.8242 | 4.7519 | 3.8242 | 4.598 | 3.8242 | 4.9955 | 3.8242 | 5.1233 | 3.8242 | 4.7106 | 3.8242 | 4.7744 | 3.8242 | 4.6143 | 3.8242 | 4.6511 | 3.8242 | 4.8801 | 3.8242 | 4.7313 | 3.8242 | 4.7636 | 3.8242 | 4.8984 | 3.8242 | 1.1642e-09 | 0.13845 | 0 | 9.3553 | 22.6872 | 8.7978 | 19.5604 | 0.86589 | 26.105 | 0.30317 | 0.82247 | 0 | 0 | 0 | 0 | 98.9918 | 10000 | 10098.9918 | 529.1377 | 0 | 68.2877 | 0 | 0 | 0 | 0 | 0 | 301.2507 | 25.4237 | 397.1748 | 0 | 0 | 6.2264 | 26.2078 | 25.0482 | 0 | 0 | 2.9726 | -51.7643 | 0 | 0 | 0 | 0 | 0 | 0 | 0 | 15.1955 | 26.8755 | 33.1259 | 0 | 0 | 0 | 0 | 0 | 0 | 0 | 0 | 0 | 4.6764e-05 | 0 | 0.51656 | 1.9073 | 0.63605 | 1.1963 | 0.0021306 | 0.2521 | 0.14236 | 0.026246 | 0 | 0 | 0 | 0 | 3.8242 | 1.5837 | 1.1272 | 0.1563 | 0.008861 | 36.2901 | 6.6514 | 29.6387 | 19.5373 | 0.075527
249 | 4.2167 | 5.5099 | 4.2167 | 5.8144 | 4.2167 | 5.8356 | 4.2167 | 5.4343 | 4.2167 | 5.5035 | 4.2167 | 5.7303 | 4.2167 | 5.6094 | 4.2167 | 5.7656 | 4.2167 | 5.7151 | 4.2167 | 5.4376 | 4.2167 | 5.3986 | 4.2167 | 5.7288 | 4.2167 | 5.7126 | 4.2167 | 6.0615 | 4.2167 | 5.7356 | 4.2167 | 5.7663 | 4.2167 | 5.5013 | 4.2167 | 5.7016 | 4.2167 | 5.8814 | 4.2167 | 5.5537 | 4.2167 | 5.9313 | 4.2167 | 6.1659 | 4.2167 | 5.4858 | 4.2167 | 5.6546 | 4.2167 | 5.5807 | 4.2167 | 5.4214 | 4.2167 | 5.8343 | 4.2167 | 5.9671 | 4.2167 | 5.5385 | 4.2167 | 5.6051 | 4.2167 | 5.4379 | 4.2167 | 5.4771 | 4.2167 | 5.7156 | 4.2167 | 5.56 | 4.2167 | 5.594 | 4.2167 | 5.7344 | 4.2167 | 4.7963e-08 | 0.13845 | 0 | 9.3553 | 20.2266 | 7.9884 | 18.1407 | 0.79657 | 24.3778 | 0.28878 | 0.81131 | 0 | 0 | 0 | 0 | 98.9918 | 10000 | 10098.9918 | 508.4216 | 0 | 62.7195 | 0 | 0 | 0 | 0 | 0 | 253.8301 | 20.8716 | 345.4535 | 0 | 0 | 6.2264 | 25.7867 | 20.138 | 0 | 0 | 2.6684 | -47.1165 | 0 | 0 | 0 | 0 | 0 | 0 | 0 | 15.1955 | 25.3294 | 26.2904 | 0 | 0 | 0 | 0 | 0 | 0 | 0 | 0 | 0 | 4.6764e-05 | 0 | 0.51656 | 1.7182 | 0.52531 | 1.0551 | 0.0023508 | 0.22448 | 0.13281 | 0.025475 | 0 | 0 | 0 | 0 | 4.2167 | 1.9297 | 1.143 | 0.16015 | 0.0066307 | 38.4496 | 8.1046 | 30.345 | 20.0182 | 0.056517
250 | 3.563 | 4.1316 | 3.563 | 4.3775 | 3.563 | 4.4171 | 3.563 | 4.0604 | 3.563 | 4.1158 | 3.563 | 4.3062 | 3.563 | 4.2087 | 3.563 | 4.3326 | 3.563 | 4.2887 | 3.563 | 4.0589 | 3.563 | 4.0256 | 3.563 | 4.3095 | 3.563 | 4.3053 | 3.563 | 4.587 | 3.563 | 4.3134 | 3.563 | 4.33 | 3.563 | 4.1128 | 3.563 | 4.2858 | 3.563 | 4.4444 | 3.563 | 4.1565 | 3.563 | 4.4708 | 3.563 | 4.6664 | 3.563 | 4.1042 | 3.563 | 4.2333 | 3.563 | 4.184 | 3.563 | 4.0429 | 3.563 | 4.3988 | 3.563 | 4.5132 | 3.563 | 4.1432 | 3.563 | 4.198 | 3.563 | 4.0605 | 3.563 | 4.0872 | 3.563 | 4.289 | 3.563 | 4.1614 | 3.563 | 4.1873 | 3.563 | 4.3062 | 3.563 | 1.369e-07 | 0.13845 | 0 | 9.3553 | 21.7758 | 9.4053 | 19.9645 | 1.0271 | 26.181 | 0.25045 | 0.82572 | 0 | 0 | 0 | 0 | 98.9918 | 10000 | 10098.9918 | 600.3112 | 0 | 74.9261 | 0 | 0 | 0 | 0 | 0 | 338.0482 | 28.9824 | 384.1437 | 0 | 0 | 6.2264 | 25.4213 | 27.2674 | 0 | 0 | 2.8236 | -52.3818 | 0 | 0 | 0 | 0 | 0 | 0 | 0 | 15.1955 | 26.9248 | 35.8047 | 0 | 0 | 0 | 0 | 0 | 0 | 0 | 0 | 0 | 4.6764e-05 | 0 | 0.51656 | 1.6025 | 0.6923 | 1.2377 | 0.0038908 | 0.25671 | 0.10836 | 0.026476 | 0 | 0 | 0 | 0 | 3.563 | 1.389 | 1.0822 | 0.15402 | 0.006956 | 34.3265 | 5.8337 | 28.4928 | 19.2522 | 0.05929
251 | 3.7348 | 4.7883 | 3.7348 | 5.0565 | 3.7348 | 5.0681 | 3.7348 | 4.7249 | 3.7348 | 4.7861 | 3.7348 | 4.9834 | 3.7348 | 4.8769 | 3.7348 | 5.0152 | 3.7348 | 4.9717 | 3.7348 | 4.7292 | 3.7348 | 4.6954 | 3.7348 | 4.9807 | 3.7348 | 4.9637 | 3.7348 | 5.2709 | 3.7348 | 4.9872 | 3.7348 | 5.0168 | 3.7348 | 4.7845 | 3.7348 | 4.9573 | 3.7348 | 5.1115 | 3.7348 | 4.8301 | 3.7348 | 5.1598 | 3.7348 | 5.3643 | 3.7348 | 4.7696 | 3.7348 | 4.9205 | 3.7348 | 4.8522 | 3.7348 | 4.7158 | 3.7348 | 5.0724 | 3.7348 | 5.1871 | 3.7348 | 4.817 | 3.7348 | 4.8754 | 3.7348 | 4.729 | 3.7348 | 4.765 | 3.7348 | 4.9721 | 3.7348 | 4.8358 | 3.7348 | 4.8663 | 3.7348 | 4.9881 | 3.7348 | 1.4808e-07 | 0.13845 | 0 | 9.3553 | 19.7228 | 8.2494 | 18.0949 | 0.89569 | 24.0194 | 0.26737 | 0.81099 | 0 | 0 | 0 | 0 | 98.9918 | 10000 | 10098.9918 | 575.6419 | 0 | 63.4984 | 0 | 0 | 0 | 0 | 0 | 241.2006 | 24.2382 | 353.4792 | 0 | 0 | 6.2264 | 25.5178 | 20.1439 | 0 | 0 | 2.4735 | -46.7578 | 0 | 0 | 0 | 0 | 0 | 0 | 0 | 15.1955 | 25.6735 | 26.1811 | 0 | 0 | 0 | 0 | 0 | 0 | 0 | 0 | 0 | 4.6764e-05 | 0 | 0.51656 | 1.3972 | 0.55986 | 1.0507 | 0.0031167 | 0.22166 | 0.11897 | 0.025453 | 0 | 0 | 0 | 0 | 3.7348 | 1.6612 | 1.1194 | 0.13322 | 0.0066814 | 33.5093 | 6.9772 | 26.5321 | 16.6525 | 0.056948
252 | 3.3772 | 4.3943 | 3.3772 | 4.6469 | 3.3772 | 4.6597 | 3.3772 | 4.3337 | 3.3772 | 4.3913 | 3.3772 | 4.5778 | 3.3772 | 4.4775 | 3.3772 | 4.6076 | 3.3772 | 4.5663 | 3.3772 | 4.3374 | 3.3772 | 4.3054 | 3.3772 | 4.5756 | 3.3772 | 4.5603 | 3.3772 | 4.8497 | 3.3772 | 4.5816 | 3.3772 | 4.6088 | 3.3772 | 4.3897 | 3.3772 | 4.5534 | 3.3772 | 4.6998 | 3.3772 | 4.4328 | 3.3772 | 4.7442 | 3.3772 | 4.9373 | 3.3772 | 4.376 | 3.3772 | 4.5176 | 3.3772 | 4.454 | 3.3772 | 4.3246 | 3.3772 | 4.6623 | 3.3772 | 4.771 | 3.3772 | 4.4204 | 3.3772 | 4.4755 | 3.3772 | 4.3373 | 3.3772 | 4.3709 | 3.3772 | 4.5667 | 3.3772 | 4.4381 | 3.3772 | 4.4667 | 3.3772 | 4.582 | 3.3772 | 5.7044e-08 | 0.13845 | 0 | 9.3553 | 21.5654 | 8.804 | 18.7572 | 0.869 | 25.2226 | 0.25045 | 0.81613 | 0 | 0 | 0 | 0 | 98.9918 | 10000 | 10098.9918 | 521.2124 | 0 | 69.433 | 0 | 0 | 0 | 0 | 0 | 251.0212 | 26.4709 | 361.3999 | 0 | 0 | 6.2264 | 25.4404 | 22.9152 | 0 | 0 | 2.7469 | -48.7232 | 0 | 0 | 0 | 0 | 0 | 0 | 0 | 15.1955 | 26.8919 | 29.7659 | 0 | 0 | 0 | 0 | 0 | 0 | 0 | 0 | 0 | 4.6764e-05 | 0 | 0.51656 | 1.7035 | 0.61225 | 1.1155 | 0.0025087 | 0.23924 | 0.10836 | 0.025805 | 0 | 0 | 0 | 0 | 3.3772 | 1.5209 | 0.94859 | 0.12751 | 0.0031564 | 30.8573 | 6.3879 | 24.4694 | 15.9384 | 0.026904
253 | 3.6921 | 4.4016 | 3.6921 | 4.6847 | 3.6921 | 4.7155 | 3.6921 | 4.3263 | 3.6921 | 4.3904 | 3.6921 | 4.6049 | 3.6921 | 4.4926 | 3.6921 | 4.6367 | 3.6921 | 4.5882 | 3.6921 | 4.3273 | 3.6921 | 4.2901 | 3.6921 | 4.6057 | 3.6921 | 4.595 | 3.6921 | 4.9196 | 3.6921 | 4.6113 | 3.6921 | 4.6357 | 3.6921 | 4.3877 | 3.6921 | 4.5796 | 3.6921 | 4.7534 | 3.6921 | 4.4372 | 3.6921 | 4.7929 | 3.6921 | 5.0144 | 3.6921 | 4.3753 | 3.6921 | 4.5287 | 3.6921 | 4.4652 | 3.6921 | 4.3108 | 3.6921 | 4.7059 | 3.6921 | 4.833 | 3.6921 | 4.4225 | 3.6921 | 4.485 | 3.6921 | 4.3283 | 3.6921 | 4.3624 | 3.6921 | 4.5886 | 3.6921 | 4.4429 | 3.6921 | 4.4737 | 3.6921 | 4.6071 | 3.6921 | -2.6543e-08 | 0.13845 | 0 | 9.3553 | 23.3702 | 9.5298 | 19.7166 | 0.93168 | 27.4332 | 0.3423 | 0.82349 | 0 | 0 | 0 | 0 | 98.9918 | 10000 | 10098.9918 | 522.0324 | 0 | 80.189 | 0 | 0 | 0 | 0 | 0 | 335.7351 | 27.4142 | 415.2492 | 0 | 0 | 6.2264 | 27.0357 | 27.3348 | 0 | 0 | 3.427 | -53.4176 | 0 | 0 | 0 | 0 | 0 | 0 | 0 | 15.1955 | 28.2897 | 35.4075 | 0 | 0 | 0 | 0 | 0 | 0 | 0 | 0 | 0 | 4.6764e-05 | 0 | 0.51656 | 2.5328 | 0.66485 | 1.2122 | 0.0021768 | 0.26994 | 0.16932 | 0.026318 | 0 | 0 | 0 | 0 | 3.6921 | 1.4685 | 1.085 | 0.16112 | 0.0042178 | 35.8232 | 6.1678 | 29.6554 | 20.1396 | 0.035951
254 | 3.5345 | 4.3164 | 3.5345 | 4.5728 | 3.5345 | 4.6011 | 3.5345 | 4.248 | 3.5345 | 4.3061 | 3.5345 | 4.5004 | 3.5345 | 4.3987 | 3.5345 | 4.5292 | 3.5345 | 4.4852 | 3.5345 | 4.2488 | 3.5345 | 4.2151 | 3.5345 | 4.5012 | 3.5345 | 4.4918 | 3.5345 | 4.7856 | 3.5345 | 4.5063 | 3.5345 | 4.5283 | 3.5345 | 4.3036 | 3.5345 | 4.4776 | 3.5345 | 4.6352 | 3.5345 | 4.3484 | 3.5345 | 4.6707 | 3.5345 | 4.8713 | 3.5345 | 4.2924 | 3.5345 | 4.4312 | 3.5345 | 4.3739 | 3.5345 | 4.2338 | 3.5345 | 4.592 | 3.5345 | 4.7072 | 3.5345 | 4.3351 | 3.5345 | 4.3917 | 3.5345 | 4.2498 | 3.5345 | 4.2805 | 3.5345 | 4.4855 | 3.5345 | 4.3536 | 3.5345 | 4.3815 | 3.5345 | 4.5023 | 3.5345 | 5.425e-08 | 0.13845 | 0 | 9.3553 | 22.8319 | 8.6962 | 19.4248 | 0.96794 | 26.6524 | 0.3093 | 0.82134 | 0 | 0 | 0 | 0 | 98.9918 | 10000 | 10098.9918 | 567.9849 | 0 | 65.7639 | 0 | 0 | 0 | 0 | 0 | 303.2341 | 27.4777 | 378.2935 | 0 | 0 | 6.2264 | 26.5088 | 24.2557 | 0 | 0 | 3.2401 | -51.5827 | 0 | 0 | 0 | 0 | 0 | 0 | 0 | 15.1955 | 28.2533 | 32.0853 | 0 | 0 | 0 | 0 | 0 | 0 | 0 | 0 | 0 | 4.6764e-05 | 0 | 0.51656 | 2.316 | 0.65177 | 1.1825 | 0.0029273 | 0.25773 | 0.14649 | 0.026167 | 0 | 0 | 0 | 0 | 3.5345 | 1.4651 | 1.033 | 0.14639 | 0.0042208 | 33.5389 | 6.1536 | 27.3854 | 18.2983 | 0.035976
255 | 4.0785 | 4.2444 | 4.0785 | 4.4884 | 4.0785 | 4.5815 | 4.0785 | 4.1495 | 4.0785 | 4.2031 | 4.0785 | 4.4097 | 4.0785 | 4.3131 | 4.0785 | 4.4308 | 4.0785 | 4.3799 | 4.0785 | 4.1378 | 4.0785 | 4.1005 | 4.0785 | 4.4238 | 4.0785 | 4.4405 | 4.0785 | 4.7205 | 4.0785 | 4.424 | 4.0785 | 4.4207 | 4.0785 | 4.1971 | 4.0785 | 4.3962 | 4.0785 | 4.5854 | 4.0785 | 4.2442 | 4.0785 | 4.5785 | 4.0785 | 4.788 | 4.0785 | 4.1982 | 4.0785 | 4.309 | 4.0785 | 4.285 | 4.0785 | 4.1149 | 4.0785 | 4.5223 | 4.0785 | 4.6528 | 4.0785 | 4.2286 | 4.0785 | 4.2854 | 4.0785 | 4.1427 | 4.0785 | 4.1576 | 4.0785 | 4.3801 | 4.0785 | 4.2485 | 4.0785 | 4.2702 | 4.0785 | 4.4018 | 4.0785 | 7.6136e-08 | 0.13845 | 0 | 9.3553 | 22.7463 | 9.0539 | 20.101 | 1.0305 | 27.2175 | 0.3523 | 0.82671 | 0 | 0 | 0 | 0 | 98.9918 | 10000 | 10098.9918 | 591.944 | 0 | 69.3121 | 0 | 0 | 0 | 0 | 0 | 469.1205 | 28.5459 | 380.2011 | 0 | 0 | 6.2264 | 27.0607 | 26.7858 | 0 | 0 | 3.3613 | -54.229 | 0 | 0 | 0 | 0 | 0 | 0 | 0 | 15.1955 | 27.4049 | 35.552 | 0 | 0 | 0 | 0 | 0 | 0 | 0 | 0 | 0 | 4.6764e-05 | 0 | 0.51656 | 2.3557 | 0.69343 | 1.2519 | 0.0034844 | 0.26682 | 0.17642 | 0.026547 | 0 | 0 | 0 | 0 | 4.0785 | 1.4102 | 1.1784 | 0.21203 | 0.006725 | 42.1506 | 5.923 | 36.2276 | 26.5043 | 0.057321
256 | 3.4674 | 4.2635 | 3.4674 | 4.5088 | 3.4674 | 4.5302 | 3.4674 | 4.2006 | 3.4674 | 4.2563 | 3.4674 | 4.4404 | 3.4674 | 4.3431 | 3.4674 | 4.4685 | 3.4674 | 4.4272 | 3.4674 | 4.2025 | 3.4674 | 4.1707 | 3.4674 | 4.44 | 3.4674 | 4.4288 | 3.4674 | 4.7098 | 3.4674 | 4.4452 | 3.4674 | 4.4684 | 3.4674 | 4.2543 | 3.4674 | 4.4178 | 3.4674 | 4.5653 | 3.4674 | 4.2968 | 3.4674 | 4.6028 | 3.4674 | 4.793 | 3.4674 | 4.2426 | 3.4674 | 4.3772 | 3.4674 | 4.3196 | 3.4674 | 4.1889 | 3.4674 | 4.5259 | 3.4674 | 4.6343 | 3.4674 | 4.2843 | 3.4674 | 4.3382 | 3.4674 | 4.203 | 3.4674 | 4.2336 | 3.4674 | 4.4275 | 3.4674 | 4.3018 | 3.4674 | 4.3289 | 3.4674 | 4.4431 | 3.4674 | -1.0007e-06 | 0.13845 | 0 | 9.3553 | 22.0575 | 8.4232 | 19.3237 | 0.88786 | 25.8723 | 0.3286 | 0.82062 | 0 | 0 | 0 | 0 | 98.9918 | 10000 | 10098.9918 | 543.7415 | 0 | 61.6711 | 0 | 0 | 0 | 0 | 0 | 274.1887 | 27.4252 | 361.5781 | 0 | 0 | 6.2264 | 26.7053 | 23.3258 | 0 | 0 | 2.9517 | -51.3516 | 0 | 0 | 0 | 0 | 0 | 0 | 0 | 15.1955 | 27.5037 | 31.0469 | 0 | 0 | 0 | 0 | 0 | 0 | 0 | 0 | 0 | 4.6764e-05 | 0 | 0.51656 | 1.8748 | 0.6465 | 1.1722 | 0.0022525 | 0.24788 | 0.15972 | 0.026117 | 0 | 0 | 0 | 0 | 3.4674 | 1.4679 | 1.0424 | 0.13376 | 0.0096049 | 32.2897 | 6.1654 | 26.1244 | 16.7202 | 0.081867
257 | 4.1944 | 4.8916 | 4.1944 | 5.1624 | 4.1944 | 5.214 | 4.1944 | 4.8096 | 4.1944 | 4.8704 | 4.1944 | 5.0828 | 4.1944 | 4.9754 | 4.1944 | 5.1111 | 4.1944 | 5.0617 | 4.1944 | 4.8064 | 4.1944 | 4.7691 | 4.1944 | 5.088 | 4.1944 | 5.0864 | 4.1944 | 5.3969 | 4.1944 | 5.0918 | 4.1944 | 5.1071 | 4.1944 | 4.8666 | 4.1944 | 5.0613 | 4.1944 | 5.2406 | 4.1944 | 4.9154 | 4.1944 | 5.2648 | 4.1944 | 5.4828 | 4.1944 | 4.8586 | 4.1944 | 4.9982 | 4.1944 | 4.9476 | 4.1944 | 4.7877 | 4.1944 | 5.1878 | 4.1944 | 5.3163 | 4.1944 | 4.9003 | 4.1944 | 4.961 | 4.1944 | 4.8087 | 4.1944 | 4.8364 | 4.1944 | 5.062 | 4.1944 | 4.9206 | 4.1944 | 4.9485 | 4.1944 | 5.0816 | 4.1944 | 1.411e-07 | 0.13845 | 0 | 9.3553 | 21.3586 | 8.4514 | 19.6066 | 0.8678 | 25.9314 | 0.27502 | 0.82289 | 0 | 0 | 0 | 0 | 98.9918 | 10000 | 10098.9918 | 547.8221 | 0 | 63.7692 | 0 | 0 | 0 | 0 | 0 | 327.281 | 23.9415 | 350.3211 | 0 | 0 | 6.2264 | 25.792 | 24.4769 | 0 | 0 | 2.9062 | -51.3319 | 0 | 0 | 0 | 0 | 0 | 0 | 0 | 15.1955 | 26.9537 | 32.6932 | 0 | 0 | 0 | 0 | 0 | 0 | 0 | 0 | 0 | 4.6764e-05 | 0 | 0.51656 | 1.8329 | 0.62184 | 1.201 | 0.0020924 | 0.24999 | 0.12386 | 0.026276 | 0 | 0 | 0 | 0 | 4.1944 | 1.6819 | 1.2411 | 0.17846 | 0.011556 | 40.398 | 7.0638 | 33.3342 | 22.3076 | 0.098494
258 | 4.4122 | 4.879 | 4.4122 | 5.1466 | 4.4122 | 5.2284 | 4.4122 | 4.784 | 4.4122 | 4.8434 | 4.4122 | 5.0633 | 4.4122 | 4.9572 | 4.4122 | 5.0884 | 4.4122 | 5.0353 | 4.4122 | 4.7751 | 4.4122 | 4.7358 | 4.4122 | 5.0747 | 4.4122 | 5.0851 | 4.4122 | 5.3921 | 4.4122 | 5.0763 | 4.4122 | 5.0802 | 4.4122 | 4.838 | 4.4122 | 5.0459 | 4.4122 | 5.2414 | 4.4122 | 4.8882 | 4.4122 | 5.2465 | 4.4122 | 5.4703 | 4.4122 | 4.8355 | 4.4122 | 4.9636 | 4.4122 | 4.9278 | 4.4122 | 4.7526 | 4.4122 | 5.179 | 4.4122 | 5.3157 | 4.4122 | 4.872 | 4.4122 | 4.9333 | 4.4122 | 4.7792 | 4.4122 | 4.7999 | 4.4122 | 5.0356 | 4.4122 | 4.8932 | 4.4122 | 4.9185 | 4.4122 | 5.0577 | 4.4122 | 1.2107e-08 | 0.13845 | 0 | 9.3553 | 21.9428 | 8.5701 | 19.454 | 0.92186 | 25.7354 | 0.28591 | 0.82165 | 0 | 0 | 0 | 0 | 98.9918 | 10000 | 10098.9918 | 573.9714 | 0 | 66.7102 | 0 | 0 | 0 | 0 | 0 | 395.5268 | 24.2954 | 356.5319 | 0 | 0 | 6.2264 | 25.9715 | 24.479 | 0 | 0 | 2.8186 | -51.1524 | 0 | 0 | 0 | 0 | 0 | 0 | 0 | 15.1955 | 27.0469 | 32.3922 | 0 | 0 | 0 | 0 | 0 | 0 | 0 | 0 | 0 | 4.6764e-05 | 0 | 0.51656 | 1.7075 | 0.6191 | 1.1855 | 0.0029867 | 0.24788 | 0.13092 | 0.026189 | 0 | 0 | 0 | 0 | 4.4122 | 1.6573 | 1.2708 | 0.21021 | 0.008185 | 43.9659 | 6.9608 | 37.0051 | 26.2758 | 0.069765
259 | 3.9991 | 4.7425 | 3.9991 | 5.0268 | 3.9991 | 5.0694 | 3.9991 | 4.6615 | 3.9991 | 4.7257 | 3.9991 | 4.9448 | 3.9991 | 4.832 | 3.9991 | 4.9756 | 3.9991 | 4.9253 | 3.9991 | 4.6604 | 3.9991 | 4.6221 | 3.9991 | 4.948 | 3.9991 | 4.9418 | 3.9991 | 5.2677 | 3.9991 | 4.9528 | 3.9991 | 4.9731 | 3.9991 | 4.7224 | 3.9991 | 4.9209 | 3.9991 | 5.1023 | 3.9991 | 4.7728 | 3.9991 | 5.1349 | 3.9991 | 5.3601 | 3.9991 | 4.7119 | 3.9991 | 4.8622 | 3.9991 | 4.8037 | 3.9991 | 4.6423 | 3.9991 | 5.0507 | 3.9991 | 5.1819 | 3.9991 | 4.7575 | 3.9991 | 4.8208 | 3.9991 | 4.662 | 3.9991 | 4.6937 | 3.9991 | 4.9257 | 3.9991 | 4.7785 | 3.9991 | 4.8086 | 3.9991 | 4.9453 | 3.9991 | 5.6578e-08 | 0.13845 | 0 | 9.3553 | 22.025 | 8.2449 | 18.7375 | 0.90924 | 25.0821 | 0.28847 | 0.81602 | 0 | 0 | 0 | 0 | 98.9918 | 10000 | 10098.9918 | 530.1133 | 0 | 61.0261 | 0 | 0 | 0 | 0 | 0 | 334.1726 | 25.0284 | 388.266 | 0 | 0 | 6.2264 | 25.9461 | 21.562 | 0 | 0 | 2.7857 | -48.9078 | 0 | 0 | 0 | 0 | 0 | 0 | 0 | 15.1955 | 26.5237 | 28.5402 | 0 | 0 | 0 | 0 | 0 | 0 | 0 | 0 | 0 | 4.6764e-05 | 0 | 0.51656 | 1.7629 | 0.59545 | 1.1136 | 0.0023035 | 0.23569 | 0.1326 | 0.025797 | 0 | 0 | 0 | 0 | 3.9991 | 1.6087 | 1.1548 | 0.17458 | 0.0052878 | 38.5628 | 6.7566 | 31.8062 | 21.8222 | 0.045071
260 | 3.6906 | 4.0685 | 3.6906 | 4.2992 | 3.6906 | 4.3767 | 3.6906 | 3.9835 | 3.6906 | 4.0344 | 3.6906 | 4.2263 | 3.6906 | 4.1349 | 3.6906 | 4.2472 | 3.6906 | 4.2006 | 3.6906 | 3.9745 | 3.6906 | 3.94 | 3.6906 | 4.2376 | 3.6906 | 4.2493 | 3.6906 | 4.5139 | 3.6906 | 4.2385 | 3.6906 | 4.2392 | 3.6906 | 4.0294 | 3.6906 | 4.2122 | 3.6906 | 4.3849 | 3.6906 | 4.0732 | 3.6906 | 4.3849 | 3.6906 | 4.5798 | 3.6906 | 4.0286 | 3.6906 | 4.1367 | 3.6906 | 4.1091 | 3.6906 | 3.9542 | 3.6906 | 4.3287 | 3.6906 | 4.4488 | 3.6906 | 4.0589 | 3.6906 | 4.1121 | 3.6906 | 3.9784 | 3.6906 | 3.9947 | 3.6906 | 4.2008 | 3.6906 | 4.0774 | 3.6906 | 4.0987 | 3.6906 | 4.2204 | 3.6906 | 1.4831e-07 | 0.13845 | 0 | 9.3553 | 22.866 | 9.4944 | 19.0308 | 0.95397 | 26.4994 | 0.33959 | 0.81809 | 0 | 0 | 0 | 0 | 98.9918 | 10000 | 10098.9918 | 544.232 | 0 | 79.4305 | 0 | 0 | 0 | 0 | 0 | 427.4877 | 29.4173 | 373.866 | 0 | 0 | 6.2264 | 26.8987 | 25.2258 | 0 | 0 | 3.196 | -51.2647 | 0 | 0 | 0 | 0 | 0 | 0 | 0 | 15.1955 | 27.5781 | 32.2219 | 0 | 0 | 0 | 0 | 0 | 0 | 0 | 0 | 0 | 4.6764e-05 | 0 | 0.51656 | 2.2641 | 0.65593 | 1.1428 | 0.0025096 | 0.25552 | 0.16741 | 0.02594 | 0 | 0 | 0 | 0 | 3.6906 | 1.3684 | 0.99298 | 0.18889 | 0.0053694 | 37.6777 | 5.7474 | 31.9303 | 23.6117 | 0.045766
261 | 3.6274 | 4.4358 | 3.6274 | 4.7116 | 3.6274 | 4.7381 | 3.6274 | 4.364 | 3.6274 | 4.4265 | 3.6274 | 4.6343 | 3.6274 | 4.5249 | 3.6274 | 4.6656 | 3.6274 | 4.6189 | 3.6274 | 4.3656 | 3.6274 | 4.3297 | 3.6274 | 4.6344 | 3.6274 | 4.6226 | 3.6274 | 4.9387 | 3.6274 | 4.6401 | 3.6274 | 4.6652 | 3.6274 | 4.4241 | 3.6274 | 4.6093 | 3.6274 | 4.7765 | 3.6274 | 4.4721 | 3.6274 | 4.8171 | 3.6274 | 5.0318 | 3.6274 | 4.4114 | 3.6274 | 4.562 | 3.6274 | 4.4984 | 3.6274 | 4.35 | 3.6274 | 4.7313 | 3.6274 | 4.854 | 3.6274 | 4.458 | 3.6274 | 4.5187 | 3.6274 | 4.3664 | 3.6274 | 4.4003 | 3.6274 | 4.6193 | 3.6274 | 4.4777 | 3.6274 | 4.508 | 3.6274 | 4.637 | 3.6274 | 4.6799e-08 | 0.13845 | 0 | 9.3553 | 23.2195 | 8.7576 | 19.3046 | 0.95229 | 26.6569 | 0.34989 | 0.82034 | 0 | 0 | 0 | 0 | 98.9918 | 10000 | 10098.9918 | 581.2231 | 0 | 67.3493 | 0 | 0 | 0 | 0 | 0 | 313.5854 | 27.0742 | 401.2168 | 0 | 0 | 6.2264 | 27.0878 | 24.1523 | 0 | 0 | 3.299 | -51.8635 | 0 | 0 | 0 | 0 | 0 | 0 | 0 | 15.1955 | 27.748 | 31.7938 | 0 | 0 | 0 | 0 | 0 | 0 | 0 | 0 | 0 | 4.6764e-05 | 0 | 0.51656 | 2.4025 | 0.64231 | 1.1703 | 0.0035636 | 0.25665 | 0.17471 | 0.026097 | 0 | 0 | 0 | 0 | 3.6274 | 1.487 | 1.057 | 0.15304 | 0.0040868 | 34.4908 | 6.2454 | 28.2454 | 19.13 | 0.034833
262 | 3.7214 | 5.0431 | 3.7214 | 5.3258 | 3.7214 | 5.3108 | 3.7214 | 4.9886 | 3.7214 | 5.0538 | 3.7214 | 5.2528 | 3.7214 | 5.1405 | 3.7214 | 5.2889 | 3.7214 | 5.2467 | 3.7214 | 4.9982 | 3.7214 | 4.9648 | 3.7214 | 5.2444 | 3.7214 | 5.216 | 3.7214 | 5.5395 | 3.7214 | 5.2531 | 3.7214 | 5.2944 | 3.7214 | 5.0536 | 3.7214 | 5.2219 | 3.7214 | 5.3683 | 3.7214 | 5.0999 | 3.7214 | 5.4359 | 3.7214 | 5.6437 | 3.7214 | 5.033 | 3.7214 | 5.2008 | 3.7214 | 5.1162 | 3.7214 | 4.9877 | 3.7214 | 5.3361 | 3.7214 | 5.4484 | 3.7214 | 5.0873 | 3.7214 | 5.1476 | 3.7214 | 4.9964 | 3.7214 | 5.0403 | 3.7214 | 5.2473 | 3.7214 | 5.106 | 3.7214 | 5.1402 | 3.7214 | 5.2618 | 3.7214 | -2.3283e-10 | 0.13845 | 0 | 9.3553 | 20.7043 | 7.8667 | 18.1103 | 0.82678 | 24.2433 | 0.26594 | 0.81112 | 0 | 0 | 0 | 0 | 98.9918 | 10000 | 10098.9918 | 545.5066 | 0 | 58.5344 | 0 | 0 | 0 | 0 | 0 | 183.5858 | 22.7268 | 346.1098 | 0 | 0 | 6.2264 | 25.5869 | 19.4156 | 0 | 0 | 2.5852 | -46.7081 | 0 | 0 | 0 | 0 | 0 | 0 | 0 | 15.1955 | 26.2813 | 25.5662 | 0 | 0 | 0 | 0 | 0 | 0 | 0 | 0 | 0 | 4.6764e-05 | 0 | 0.51656 | 1.5871 | 0.5439 | 1.0522 | 0.002397 | 0.22361 | 0.11806 | 0.025462 | 0 | 0 | 0 | 0 | 3.7214 | 1.7719 | 1.15 | 0.11044 | 0.0061431 | 31.7203 | 7.442 | 24.2783 | 13.8053 | 0.05236
263 | 3.7573 | 4.7857 | 3.7573 | 5.0436 | 3.7573 | 5.0756 | 3.7573 | 4.7153 | 3.7573 | 4.7736 | 3.7573 | 4.9703 | 3.7573 | 4.868 | 3.7573 | 4.9989 | 3.7573 | 4.9542 | 3.7573 | 4.7155 | 3.7573 | 4.6813 | 3.7573 | 4.9718 | 3.7573 | 4.9637 | 3.7573 | 5.2592 | 3.7573 | 4.9766 | 3.7573 | 4.9975 | 3.7573 | 4.771 | 3.7573 | 4.9477 | 3.7573 | 5.1084 | 3.7573 | 4.8163 | 3.7573 | 5.142 | 3.7573 | 5.3447 | 3.7573 | 4.7603 | 3.7573 | 4.8988 | 3.7573 | 4.8427 | 3.7573 | 4.6999 | 3.7573 | 5.0638 | 3.7573 | 5.1808 | 3.7573 | 4.8028 | 3.7573 | 4.8598 | 3.7573 | 4.7166 | 3.7573 | 4.7467 | 3.7573 | 4.9545 | 3.7573 | 4.8214 | 3.7573 | 4.8493 | 3.7573 | 4.9717 | 3.7573 | -2.9104e-08 | 0.13845 | 0 | 9.3553 | 21.2021 | 7.9326 | 18.5665 | 0.86844 | 25.2454 | 0.3121 | 0.81464 | 0 | 0 | 0 | 0 | 98.9918 | 10000 | 10098.9918 | 528.2847 | 0 | 57.4023 | 0 | 0 | 0 | 0 | 0 | 275.1197 | 24.0864 | 336.9449 | 0 | 0 | 6.2264 | 26.4317 | 20.51 | 0 | 0 | 2.9025 | -48.7864 | 0 | 0 | 0 | 0 | 0 | 0 | 0 | 15.1955 | 27.3174 | 27.279 | 0 | 0 | 0 | 0 | 0 | 0 | 0 | 0 | 0 | 4.6764e-05 | 0 | 0.51656 | 1.9647 | 0.57776 | 1.0967 | 0.0023752 | 0.23652 | 0.14839 | 0.025702 | 0 | 0 | 0 | 0 | 3.7573 | 1.6717 | 1.0079 | 0.15111 | 0.0073977 | 34.9948 | 7.0212 | 27.9736 | 18.8893 | 0.063054
264 | 3.717 | 4.058 | 3.717 | 4.288 | 3.717 | 4.3521 | 3.717 | 3.9792 | 3.717 | 4.0303 | 3.717 | 4.2173 | 3.717 | 4.1262 | 3.717 | 4.2394 | 3.717 | 4.1947 | 3.717 | 3.9727 | 3.717 | 3.9394 | 3.717 | 4.2259 | 3.717 | 4.2324 | 3.717 | 4.4962 | 3.717 | 4.2277 | 3.717 | 4.2332 | 3.717 | 4.026 | 3.717 | 4.2016 | 3.717 | 4.366 | 3.717 | 4.0688 | 3.717 | 4.3741 | 3.717 | 4.5648 | 3.717 | 4.0228 | 3.717 | 4.1349 | 3.717 | 4.1013 | 3.717 | 3.9542 | 3.717 | 4.3144 | 3.717 | 4.4299 | 3.717 | 4.0551 | 3.717 | 4.1076 | 3.717 | 3.9758 | 3.717 | 3.9949 | 3.717 | 4.195 | 3.717 | 4.0731 | 3.717 | 4.0953 | 3.717 | 4.2134 | 3.717 | -9.8627e-07 | 0.13845 | 0 | 9.3553 | 22.5058 | 9.5911 | 20.069 | 1.0237 | 26.9596 | 0.31407 | 0.82644 | 0 | 0 | 0 | 0 | 98.9918 | 10000 | 10098.9918 | 575.5506 | 0 | 78.6328 | 0 | 0 | 0 | 0 | 0 | 390.471 | 29.3749 | 366.6183 | 0 | 0 | 6.2264 | 26.3881 | 28.1286 | 0 | 0 | 3.1682 | -53.7548 | 0 | 0 | 0 | 0 | 0 | 0 | 0 | 15.1955 | 27.0204 | 36.6944 | 0 | 0 | 0 | 0 | 0 | 0 | 0 | 0 | 0 | 4.6764e-05 | 0 | 0.51656 | 2.0751 | 0.70122 | 1.2486 | 0.0038294 | 0.26541 | 0.14973 | 0.026528 | 0 | 0 | 0 | 0 | 3.717 | 1.3704 | 1.1157 | 0.17382 | 0.0093194 | 36.8333 | 5.7556 | 31.0777 | 21.7278 | 0.079434
265 | 3.5487 | 4.233 | 3.5487 | 4.483 | 3.5487 | 4.5145 | 3.5487 | 4.1645 | 3.5487 | 4.221 | 3.5487 | 4.4118 | 3.5487 | 4.3126 | 3.5487 | 4.4395 | 3.5487 | 4.3961 | 3.5487 | 4.1646 | 3.5487 | 4.1314 | 3.5487 | 4.4134 | 3.5487 | 4.4057 | 3.5487 | 4.6922 | 3.5487 | 4.418 | 3.5487 | 4.438 | 3.5487 | 4.2184 | 3.5487 | 4.39 | 3.5487 | 4.5461 | 3.5487 | 4.2623 | 3.5487 | 4.5783 | 3.5487 | 4.7749 | 3.5487 | 4.2082 | 3.5487 | 4.3422 | 3.5487 | 4.2881 | 3.5487 | 4.1494 | 3.5487 | 4.5026 | 3.5487 | 4.6162 | 3.5487 | 4.2492 | 3.5487 | 4.3045 | 3.5487 | 4.1657 | 3.5487 | 4.1948 | 3.5487 | 4.3964 | 3.5487 | 4.2674 | 3.5487 | 4.2943 | 3.5487 | 4.4131 | 3.5487 | 4.773e-08 | 0.13845 | 0 | 9.3553 | 21.8001 | 9.7202 | 19.2556 | 0.96781 | 26.3623 | 0.33802 | 0.81985 | 0 | 0 | 0 | 0 | 98.9918 | 10000 | 10098.9918 | 553.403 | 0 | 84.0795 | 0 | 0 | 0 | 0 | 0 | 310.3403 | 27.9877 | 377.4146 | 0 | 0 | 6.2264 | 26.7508 | 26.6225 | 0 | 0 | 3.0519 | -51.9427 | 0 | 0 | 0 | 0 | 0 | 0 | 0 | 15.1955 | 26.7769 | 34.0342 | 0 | 0 | 0 | 0 | 0 | 0 | 0 | 0 | 0 | 4.6764e-05 | 0 | 0.51656 | 2.02 | 0.65091 | 1.1654 | 0.0030988 | 0.25565 | 0.1663 | 0.026063 | 0 | 0 | 0 | 0 | 3.5487 | 1.4384 | 1.0655 | 0.14703 | 0.0062087 | 33.6675 | 6.0413 | 27.6262 | 18.3781 | 0.052919
266 | 3.7956 | 4.7195 | 3.7956 | 4.9692 | 3.7956 | 5.0058 | 3.7956 | 4.6489 | 3.7956 | 4.7052 | 3.7956 | 4.8974 | 3.7956 | 4.7983 | 3.7956 | 4.9246 | 3.7956 | 4.8805 | 3.7956 | 4.648 | 3.7956 | 4.6145 | 3.7956 | 4.9 | 3.7956 | 4.8943 | 3.7956 | 5.1804 | 3.7956 | 4.9043 | 3.7956 | 4.9225 | 3.7956 | 4.7023 | 3.7956 | 4.8762 | 3.7956 | 5.0351 | 3.7956 | 4.7466 | 3.7956 | 5.0642 | 3.7956 | 5.2619 | 3.7956 | 4.693 | 3.7956 | 4.8253 | 3.7956 | 4.7735 | 3.7956 | 4.6322 | 3.7956 | 4.9901 | 3.7956 | 5.105 | 3.7956 | 4.7332 | 3.7956 | 4.7887 | 3.7956 | 4.6495 | 3.7956 | 4.6774 | 3.7956 | 4.8809 | 3.7956 | 4.7515 | 3.7956 | 4.7781 | 3.7956 | 4.898 | 3.7956 | -3.7486e-08 | 0.13845 | 0 | 9.3553 | 21.4388 | 8.291 | 18.8852 | 0.88549 | 25.3329 | 0.32415 | 0.81715 | 0 | 0 | 0 | 0 | 98.9918 | 10000 | 10098.9918 | 536.1633 | 0 | 63.1168 | 0 | 0 | 0 | 0 | 0 | 281.123 | 24.3936 | 330.6638 | 0 | 0 | 6.2264 | 26.4955 | 22.277 | 0 | 0 | 2.8591 | -49.9156 | 0 | 0 | 0 | 0 | 0 | 0 | 0 | 15.1955 | 26.5028 | 29.3579 | 0 | 0 | 0 | 0 | 0 | 0 | 0 | 0 | 0 | 4.6764e-05 | 0 | 0.51656 | 1.8362 | 0.59512 | 1.1282 | 0.0026123 | 0.23911 | 0.15664 | 0.025875 | 0 | 0 | 0 | 0 | 3.7956 | 1.6507 | 1.0564 | 0.15236 | 0.010716 | 35.391 | 6.9327 | 28.4582 | 19.0446 | 0.091338
267 | 3.3834 | 3.8853 | 3.3834 | 4.1015 | 3.3834 | 4.1437 | 3.3834 | 3.8193 | 3.3834 | 3.8678 | 3.3834 | 4.0377 | 3.3834 | 3.952 | 3.3834 | 4.0603 | 3.3834 | 4.0207 | 3.3834 | 3.8166 | 3.3834 | 3.7867 | 3.3834 | 4.0421 | 3.3834 | 4.0412 | 3.3834 | 4.2891 | 3.3834 | 4.0451 | 3.3834 | 4.057 | 3.3834 | 3.8648 | 3.3834 | 4.0207 | 3.3834 | 4.1645 | 3.3834 | 3.9038 | 3.3834 | 4.1833 | 3.3834 | 4.3574 | 3.3834 | 3.8586 | 3.3834 | 3.9698 | 3.3834 | 3.9298 | 3.3834 | 3.8016 | 3.3834 | 4.122 | 3.3834 | 4.2249 | 3.3834 | 3.8918 | 3.3834 | 3.9403 | 3.3834 | 3.8185 | 3.3834 | 3.8404 | 3.3834 | 4.021 | 3.3834 | 3.908 | 3.3834 | 3.9302 | 3.3834 | 4.0367 | 3.3834 | 1.1269e-07 | 0.13845 | 0 | 9.3553 | 22.308 | 9.6425 | 19.6968 | 0.99137 | 26.5431 | 0.32107 | 0.82346 | 0 | 0 | 0 | 0 | 98.9918 | 10000 | 10098.9918 | 567.1372 | 0 | 78.3886 | 0 | 0 | 0 | 0 | 0 | 327.0061 | 30.2876 | 354.4683 | 0 | 0 | 6.2264 | 26.5879 | 27.0219 | 0 | 0 | 3.0178 | -52.8779 | 0 | 0 | 0 | 0 | 0 | 0 | 0 | 15.1955 | 27.5763 | 35.1012 | 0 | 0 | 0 | 0 | 0 | 0 | 0 | 0 | 0 | 4.6764e-05 | 0 | 0.51656 | 1.8855 | 0.69432 | 1.2102 | 0.0027901 | 0.26 | 0.15452 | 0.026316 | 0 | 0 | 0 | 0 | 3.3834 | 1.3291 | 1.0301 | 0.14346 | 0.011909 | 32.4738 | 5.582 | 26.8918 | 17.9328 | 0.1015
268 | 3.6512 | 4.3433 | 3.6512 | 4.5914 | 3.6512 | 4.6293 | 3.6512 | 4.2723 | 3.6512 | 4.3282 | 3.6512 | 4.5198 | 3.6512 | 4.4214 | 3.6512 | 4.5466 | 3.6512 | 4.5026 | 3.6512 | 4.2711 | 3.6512 | 4.2377 | 3.6512 | 4.5227 | 3.6512 | 4.5176 | 3.6512 | 4.802 | 3.6512 | 4.5268 | 3.6512 | 4.5443 | 3.6512 | 4.3253 | 3.6512 | 4.499 | 3.6512 | 4.6578 | 3.6512 | 4.3694 | 3.6512 | 4.6857 | 3.6512 | 4.8827 | 3.6512 | 4.3163 | 3.6512 | 4.4472 | 3.6512 | 4.3966 | 3.6512 | 4.2552 | 3.6512 | 4.6125 | 3.6512 | 4.7273 | 3.6512 | 4.356 | 3.6512 | 4.4112 | 3.6512 | 4.2727 | 3.6512 | 4.3001 | 3.6512 | 4.5029 | 3.6512 | 4.3743 | 3.6512 | 4.4005 | 3.6512 | 4.5201 | 3.6512 | -7.567e-08 | 0.13845 | 0 | 9.3553 | 20.9145 | 8.9424 | 18.5038 | 0.94741 | 25.4952 | 0.28788 | 0.81403 | 0 | 0 | 0 | 0 | 98.9918 | 10000 | 10098.9918 | 572.2024 | 0 | 71.7942 | 0 | 0 | 0 | 0 | 0 | 314.855 | 27.1495 | 366.6908 | 0 | 0 | 6.2264 | 26.1387 | 22.5642 | 0 | 0 | 2.8735 | -48.7805 | 0 | 0 | 0 | 0 | 0 | 0 | 0 | 15.1955 | 27.8606 | 28.9951 | 0 | 0 | 0 | 0 | 0 | 0 | 0 | 0 | 0 | 4.6764e-05 | 0 | 0.51656 | 1.904 | 0.60876 | 1.0905 | 0.0033558 | 0.242 | 0.13222 | 0.02566 | 0 | 0 | 0 | 0 | 3.6512 | 1.4829 | 1.08 | 0.15322 | 0.0071171 | 34.5558 | 6.2281 | 28.3277 | 19.1522 | 0.060662
269 | 4.254 | 5.0862 | 4.254 | 5.3531 | 4.254 | 5.4077 | 4.254 | 5.0036 | 4.254 | 5.0634 | 4.254 | 5.274 | 4.254 | 5.1681 | 4.254 | 5.3015 | 4.254 | 5.2523 | 4.254 | 4.9998 | 4.254 | 4.9627 | 4.254 | 5.2799 | 4.254 | 5.2798 | 4.254 | 5.5858 | 4.254 | 5.2834 | 4.254 | 5.2971 | 4.254 | 5.0595 | 4.254 | 5.2533 | 4.254 | 5.4323 | 4.254 | 5.1078 | 4.254 | 5.4539 | 4.254 | 5.6696 | 4.254 | 5.0523 | 4.254 | 5.1887 | 4.254 | 5.1405 | 4.254 | 4.9808 | 4.254 | 5.379 | 4.254 | 5.5068 | 4.254 | 5.0929 | 4.254 | 5.1528 | 4.254 | 5.0022 | 4.254 | 5.0287 | 4.254 | 5.2527 | 4.254 | 5.113 | 4.254 | 5.1402 | 4.254 | 5.2723 | 4.254 | 1.0803e-07 | 0.13845 | 0 | 9.3553 | 20.2397 | 8.1787 | 18.2636 | 0.9083 | 24.52 | 0.26033 | 0.81226 | 0 | 0 | 0 | 0 | 98.9918 | 10000 | 10098.9918 | 550.7391 | 0 | 63.9854 | 0 | 0 | 0 | 0 | 0 | 313.9675 | 22.751 | 333.7564 | 0 | 0 | 6.2264 | 25.6257 | 20.6724 | 0 | 0 | 2.5717 | -47.3345 | 0 | 0 | 0 | 0 | 0 | 0 | 0 | 15.1955 | 27.1146 | 26.9281 | 0 | 0 | 0 | 0 | 0 | 0 | 0 | 0 | 0 | 4.6764e-05 | 0 | 0.51656 | 1.5415 | 0.55092 | 1.067 | 0.0028023 | 0.2292 | 0.11452 | 0.025539 | 0 | 0 | 0 | 0 | 4.254 | 1.77 | 1.2065 | 0.18006 | 0.0067196 | 40.3102 | 7.434 | 32.8761 | 22.5073 | 0.057275
270 | 3.7247 | 4.6414 | 3.7247 | 4.8975 | 3.7247 | 4.9237 | 3.7247 | 4.574 | 3.7247 | 4.632 | 3.7247 | 4.8255 | 3.7247 | 4.7238 | 3.7247 | 4.8544 | 3.7247 | 4.8107 | 3.7247 | 4.5752 | 3.7247 | 4.5417 | 3.7247 | 4.8259 | 3.7247 | 4.8156 | 3.7247 | 5.1091 | 3.7247 | 4.831 | 3.7247 | 4.8538 | 3.7247 | 4.6297 | 3.7247 | 4.8024 | 3.7247 | 4.9586 | 3.7247 | 4.6743 | 3.7247 | 4.9954 | 3.7247 | 5.1951 | 3.7247 | 4.6181 | 3.7247 | 4.7574 | 3.7247 | 4.6991 | 3.7247 | 4.5605 | 3.7247 | 4.9162 | 3.7247 | 5.0306 | 3.7247 | 4.6611 | 3.7247 | 4.7175 | 3.7247 | 4.576 | 3.7247 | 4.607 | 3.7247 | 4.8111 | 3.7247 | 4.6795 | 3.7247 | 4.7075 | 3.7247 | 4.8277 | 3.7247 | 1.8044e-07 | 0.13845 | 0 | 9.3553 | 21.7203 | 8.5159 | 18.8535 | 0.93082 | 25.6728 | 0.33682 | 0.81683 | 0 | 0 | 0 | 0 | 98.9918 | 10000 | 10098.9918 | 557.4715 | 0 | 66.3585 | 0 | 0 | 0 | 0 | 0 | 271.1464 | 25.0242 | 346.2441 | 0 | 0 | 6.2264 | 26.7427 | 22.6897 | 0 | 0 | 2.9929 | -50.1774 | 0 | 0 | 0 | 0 | 0 | 0 | 0 | 15.1955 | 26.7957 | 29.6761 | 0 | 0 | 0 | 0 | 0 | 0 | 0 | 0 | 0 | 4.6764e-05 | 0 | 0.51656 | 2.0313 | 0.60068 | 1.1251 | 0.0029689 | 0.2431 | 0.16546 | 0.025853 | 0 | 0 | 0 | 0 | 3.7247 | 1.609 | 1.089 | 0.14397 | 0.0065862 | 34.3239 | 6.7577 | 27.5662 | 17.996 | 0.056137
271 | 3.7726 | 4.618 | 3.7726 | 4.8737 | 3.7726 | 4.895 | 3.7726 | 4.5529 | 3.7726 | 4.611 | 3.7726 | 4.8026 | 3.7726 | 4.7011 | 3.7726 | 4.8319 | 3.7726 | 4.789 | 3.7726 | 4.555 | 3.7726 | 4.522 | 3.7726 | 4.8019 | 3.7726 | 4.7898 | 3.7726 | 5.0828 | 3.7726 | 4.8074 | 3.7726 | 4.832 | 3.7726 | 4.6089 | 3.7726 | 4.7788 | 3.7726 | 4.932 | 3.7726 | 4.6531 | 3.7726 | 4.9717 | 3.7726 | 5.1698 | 3.7726 | 4.5965 | 3.7726 | 4.7371 | 3.7726 | 4.6767 | 3.7726 | 4.541 | 3.7726 | 4.8912 | 3.7726 | 5.0039 | 3.7726 | 4.6402 | 3.7726 | 4.6962 | 3.7726 | 4.5555 | 3.7726 | 4.5876 | 3.7726 | 4.7893 | 3.7726 | 4.6583 | 3.7726 | 4.6867 | 3.7726 | 4.8055 | 3.7726 | 2.4331e-07 | 0.13845 | 0 | 9.3553 | 20.1658 | 8.202 | 19.198 | 0.95374 | 25.1819 | 0.25855 | 0.81973 | 0 | 0 | 0 | 0 | 98.9918 | 10000 | 10098.9918 | 573.9861 | 0 | 60.1173 | 0 | 0 | 0 | 0 | 0 | 260.8896 | 25.1489 | 345.6728 | 0 | 0 | 6.2264 | 25.4752 | 22.7198 | 0 | 0 | 2.722 | -49.7064 | 0 | 0 | 0 | 0 | 0 | 0 | 0 | 15.1955 | 26.3956 | 30.3205 | 0 | 0 | 0 | 0 | 0 | 0 | 0 | 0 | 0 | 4.6764e-05 | 0 | 0.51656 | 1.6102 | 0.61664 | 1.1596 | 0.0032265 | 0.23895 | 0.1134 | 0.026054 | 0 | 0 | 0 | 0 | 3.7726 | 1.601 | 1.181 | 0.13835 | 0.0076315 | 34.4126 | 6.7242 | 27.6884 | 17.2941 | 0.065047
272 | 3.5812 | 4.4592 | 3.5812 | 4.7267 | 3.5812 | 4.7543 | 3.5812 | 4.3887 | 3.5812 | 4.4493 | 3.5812 | 4.6514 | 3.5812 | 4.5453 | 3.5812 | 4.6816 | 3.5812 | 4.636 | 3.5812 | 4.39 | 3.5812 | 4.3549 | 3.5812 | 4.6519 | 3.5812 | 4.6413 | 3.5812 | 4.9478 | 3.5812 | 4.6573 | 3.5812 | 4.6809 | 3.5812 | 4.4469 | 3.5812 | 4.6274 | 3.5812 | 4.7907 | 3.5812 | 4.4935 | 3.5812 | 4.829 | 3.5812 | 5.0375 | 3.5812 | 4.4349 | 3.5812 | 4.5803 | 3.5812 | 4.5195 | 3.5812 | 4.3746 | 3.5812 | 4.7463 | 3.5812 | 4.8658 | 3.5812 | 4.4797 | 3.5812 | 4.5387 | 3.5812 | 4.3907 | 3.5812 | 4.4232 | 3.5812 | 4.6364 | 3.5812 | 4.4989 | 3.5812 | 4.5282 | 3.5812 | 4.6537 | 3.5812 | -4.2841e-08 | 0.13845 | 0 | 9.3553 | 23.5535 | 8.9595 | 18.7333 | 0.9269 | 26.2453 | 0.34895 | 0.81578 | 0 | 0 | 0 | 0 | 98.9918 | 10000 | 10098.9918 | 526.7338 | 0 | 72.8963 | 0 | 0 | 0 | 0 | 0 | 301.4481 | 26.498 | 384.1035 | 0 | 0 | 6.2264 | 26.8828 | 23.3669 | 0 | 0 | 3.2961 | -50.1921 | 0 | 0 | 0 | 0 | 0 | 0 | 0 | 15.1955 | 26.392 | 30.0814 | 0 | 0 | 0 | 0 | 0 | 0 | 0 | 0 | 0 | 4.6764e-05 | 0 | 0.51656 | 2.4958 | 0.61162 | 1.1132 | 0.0028396 | 0.24846 | 0.17403 | 0.025781 | 0 | 0 | 0 | 0 | 3.5812 | 1.5194 | 0.98874 | 0.15053 | 0.0089718 | 33.8928 | 6.3813 | 27.5114 | 18.8168 | 0.076471
273 | 4.0743 | 4.7762 | 4.0743 | 5.0404 | 4.0743 | 5.1039 | 4.0743 | 4.6902 | 4.0743 | 4.7492 | 4.0743 | 4.9607 | 4.0743 | 4.8559 | 4.0743 | 4.987 | 4.0743 | 4.937 | 4.0743 | 4.6846 | 4.0743 | 4.6472 | 4.0743 | 4.9685 | 4.0743 | 4.972 | 4.0743 | 5.275 | 4.0743 | 4.9712 | 4.0743 | 4.9813 | 4.0743 | 4.7448 | 4.0743 | 4.9414 | 4.0743 | 5.1242 | 4.0743 | 4.7932 | 4.0743 | 5.1397 | 4.0743 | 5.3559 | 4.0743 | 4.7393 | 4.0743 | 4.8713 | 4.0743 | 4.828 | 4.0743 | 4.6646 | 4.0743 | 5.0683 | 4.0743 | 5.1978 | 4.0743 | 4.778 | 4.0743 | 4.8378 | 4.0743 | 4.6876 | 4.0743 | 4.7118 | 4.0743 | 4.9373 | 4.0743 | 4.7983 | 4.0743 | 4.8245 | 4.0743 | 4.9576 | 4.0743 | 2.6496e-07 | 0.13845 | 0 | 9.3553 | 21.1942 | 8.4035 | 18.5092 | 0.86339 | 25.1739 | 0.31262 | 0.81414 | 0 | 0 | 0 | 0 | 98.9918 | 10000 | 10098.9918 | 556.7482 | 0 | 64.4089 | 0 | 0 | 0 | 0 | 0 | 357.8499 | 24.6719 | 358.0256 | 0 | 0 | 6.2264 | 26.3903 | 21.4412 | 0 | 0 | 2.8352 | -48.8159 | 0 | 0 | 0 | 0 | 0 | 0 | 0 | 15.1955 | 26.9775 | 28.052 | 0 | 0 | 0 | 0 | 0 | 0 | 0 | 0 | 0 | 4.6764e-05 | 0 | 0.51656 | 1.8594 | 0.58208 | 1.0911 | 0.0027881 | 0.23648 | 0.14874 | 0.025668 | 0 | 0 | 0 | 0 | 4.0743 | 1.632 | 1.1073 | 0.1886 | 0.0084395 | 39.8425 | 6.8544 | 32.9881 | 23.5753 | 0.071934
274 | 3.8156 | 4.424 | 3.8156 | 4.6735 | 3.8156 | 4.7243 | 3.8156 | 4.347 | 3.8156 | 4.4029 | 3.8156 | 4.5997 | 3.8156 | 4.5007 | 3.8156 | 4.6255 | 3.8156 | 4.5795 | 3.8156 | 4.3434 | 3.8156 | 4.3088 | 3.8156 | 4.6051 | 3.8156 | 4.6049 | 3.8156 | 4.8911 | 3.8156 | 4.6084 | 3.8156 | 4.6213 | 3.8156 | 4.3992 | 3.8156 | 4.5803 | 3.8156 | 4.7475 | 3.8156 | 4.4444 | 3.8156 | 4.7678 | 3.8156 | 4.9696 | 3.8156 | 4.3925 | 3.8156 | 4.52 | 3.8156 | 4.475 | 3.8156 | 4.3258 | 3.8156 | 4.6977 | 3.8156 | 4.8172 | 3.8156 | 4.4304 | 3.8156 | 4.4865 | 3.8156 | 4.3457 | 3.8156 | 4.3705 | 3.8156 | 4.5798 | 3.8156 | 4.4492 | 3.8156 | 4.4747 | 3.8156 | 4.5981 | 3.8156 | 1.0103e-06 | 0.13845 | 0 | 9.3553 | 22.28 | 8.7456 | 20.2814 | 0.92025 | 26.8315 | 0.33364 | 0.82822 | 0 | 0 | 0 | 0 | 98.9918 | 10000 | 10098.9918 | 537.2119 | 0 | 65.6238 | 0 | 0 | 0 | 0 | 0 | 340.2108 | 26.5533 | 355.7715 | 0 | 0 | 6.2264 | 26.8364 | 26.7486 | 0 | 0 | 3.0912 | -54.4203 | 0 | 0 | 0 | 0 | 0 | 0 | 0 | 15.1955 | 27.9652 | 35.8676 | 0 | 0 | 0 | 0 | 0 | 0 | 0 | 0 | 0 | 4.6764e-05 | 0 | 0.51656 | 1.9414 | 0.68012 | 1.2707 | 0.0027769 | 0.26437 | 0.16323 | 0.026655 | 0 | 0 | 0 | 0 | 3.8156 | 1.5162 | 1.1043 | 0.168 | 0.011315 | 37.146 | 6.3681 | 30.7779 | 21.0004 | 0.096441
275 | 3.7192 | 4.4132 | 3.7192 | 4.6587 | 3.7192 | 4.6953 | 3.7192 | 4.3434 | 3.7192 | 4.3988 | 3.7192 | 4.588 | 3.7192 | 4.4906 | 3.7192 | 4.6146 | 3.7192 | 4.5712 | 3.7192 | 4.3424 | 3.7192 | 4.3094 | 3.7192 | 4.5907 | 3.7192 | 4.5853 | 3.7192 | 4.8667 | 3.7192 | 4.5948 | 3.7192 | 4.6124 | 3.7192 | 4.3959 | 3.7192 | 4.5673 | 3.7192 | 4.7239 | 3.7192 | 4.4395 | 3.7192 | 4.752 | 3.7192 | 4.9468 | 3.7192 | 4.3869 | 3.7192 | 4.5166 | 3.7192 | 4.4661 | 3.7192 | 4.3268 | 3.7192 | 4.6794 | 3.7192 | 4.7926 | 3.7192 | 4.4263 | 3.7192 | 4.4808 | 3.7192 | 4.3439 | 3.7192 | 4.3712 | 3.7192 | 4.5715 | 3.7192 | 4.4443 | 3.7192 | 4.4703 | 3.7192 | 4.5884 | 3.7192 | 6.5658e-08 | 0.13845 | 0 | 9.3553 | 20.7839 | 8.6721 | 20.0152 | 0.89602 | 26.0356 | 0.27045 | 0.8262 | 0 | 0 | 0 | 0 | 98.9918 | 10000 | 10098.9918 | 547.2246 | 0 | 64.3123 | 0 | 0 | 0 | 0 | 0 | 301.2583 | 26.4649 | 348.2102 | 0 | 0 | 6.2264 | 25.6632 | 25.7706 | 0 | 0 | 2.8558 | -52.4301 | 0 | 0 | 0 | 0 | 0 | 0 | 0 | 15.1955 | 26.6001 | 34.5604 | 0 | 0 | 0 | 0 | 0 | 0 | 0 | 0 | 0 | 4.6764e-05 | 0 | 0.51656 | 1.6657 | 0.66716 | 1.243 | 0.0022318 | 0.25311 | 0.12093 | 0.026511 | 0 | 0 | 0 | 0 | 3.7192 | 1.5213 | 1.1218 | 0.15062 | 0.010827 | 35.2449 | 6.3894 | 28.8555 | 18.8278 | 0.09228
276 | 3.9385 | 4.5582 | 3.9385 | 4.8178 | 3.9385 | 4.8703 | 3.9385 | 4.4781 | 3.9385 | 4.5363 | 3.9385 | 4.741 | 3.9385 | 4.638 | 3.9385 | 4.7678 | 3.9385 | 4.72 | 3.9385 | 4.4745 | 3.9385 | 4.4385 | 3.9385 | 4.7466 | 3.9385 | 4.7463 | 3.9385 | 5.044 | 3.9385 | 4.75 | 3.9385 | 4.7636 | 3.9385 | 4.5325 | 3.9385 | 4.7208 | 3.9385 | 4.8946 | 3.9385 | 4.5795 | 3.9385 | 4.9159 | 3.9385 | 5.1256 | 3.9385 | 4.5254 | 3.9385 | 4.6583 | 3.9385 | 4.6112 | 3.9385 | 4.4562 | 3.9385 | 4.8429 | 3.9385 | 4.9671 | 3.9385 | 4.565 | 3.9385 | 4.6233 | 3.9385 | 4.4768 | 3.9385 | 4.5027 | 3.9385 | 4.7203 | 3.9385 | 4.5845 | 3.9385 | 4.6111 | 3.9385 | 4.7394 | 3.9385 | -9.8045e-07 | 0.13845 | 0 | 9.3553 | 21.9731 | 8.5423 | 19.1215 | 0.92401 | 25.8149 | 0.27556 | 0.819 | 0 | 0 | 0 | 0 | 98.9918 | 10000 | 10098.9918 | 558.6573 | 0 | 65.3144 | 0 | 0 | 0 | 0 | 0 | 346.0768 | 25.9389 | 366.5801 | 0 | 0 | 6.2264 | 25.9206 | 23.2999 | 0 | 0 | 2.932 | -50.0938 | 0 | 0 | 0 | 0 | 0 | 0 | 0 | 15.1955 | 27.7122 | 30.69 | 0 | 0 | 0 | 0 | 0 | 0 | 0 | 0 | 0 | 4.6764e-05 | 0 | 0.51656 | 1.9244 | 0.622 | 1.1519 | 0.0028847 | 0.24714 | 0.1242 | 0.026003 | 0 | 0 | 0 | 0 | 3.9385 | 1.5522 | 1.1514 | 0.17445 | 0.0068419 | 38.2209 | 6.5191 | 31.7018 | 21.8063 | 0.058317
277 | 3.6126 | 4.7011 | 3.6126 | 4.9776 | 3.6126 | 4.9808 | 3.6126 | 4.6396 | 3.6126 | 4.703 | 3.6126 | 4.9035 | 3.6126 | 4.7937 | 3.6126 | 4.9372 | 3.6126 | 4.8934 | 3.6126 | 4.6457 | 3.6126 | 4.6116 | 3.6126 | 4.899 | 3.6126 | 4.8781 | 3.6126 | 5.1947 | 3.6126 | 4.9062 | 3.6126 | 4.94 | 3.6126 | 4.7018 | 3.6126 | 4.8755 | 3.6126 | 5.0293 | 3.6126 | 4.7483 | 3.6126 | 5.0846 | 3.6126 | 5.2927 | 3.6126 | 4.6849 | 3.6126 | 4.8434 | 3.6126 | 4.7688 | 3.6126 | 4.6331 | 3.6126 | 4.9919 | 3.6126 | 5.1074 | 3.6126 | 4.7352 | 3.6126 | 4.795 | 3.6126 | 4.645 | 3.6126 | 4.684 | 3.6126 | 4.894 | 3.6126 | 4.7542 | 3.6126 | 4.7863 | 3.6126 | 4.9097 | 3.6126 | 1.0873e-07 | 0.13845 | 0 | 9.3553 | 22.2253 | 8.6182 | 17.8861 | 0.97346 | 24.7148 | 0.30031 | 0.8092 | 0 | 0 | 0 | 0 | 98.9918 | 10000 | 10098.9918 | 560.9342 | 0 | 70.3725 | 0 | 0 | 0 | 0 | 0 | 236.1333 | 24.8721 | 374.4106 | 0 | 0 | 6.2264 | 26.1101 | 20.6171 | 0 | 0 | 2.7772 | -46.9794 | 0 | 0 | 0 | 0 | 0 | 0 | 0 | 15.1955 | 26.3019 | 26.2006 | 0 | 0 | 0 | 0 | 0 | 0 | 0 | 0 | 0 | 4.6764e-05 | 0 | 0.51656 | 1.8683 | 0.55831 | 1.0305 | 0.0033155 | 0.22875 | 0.14044 | 0.025332 | 0 | 0 | 0 | 0 | 3.6126 | 1.6188 | 1.0758 | 0.12765 | 0.0088513 | 32.0977 | 6.7991 | 25.2985 | 15.9564 | 0.075444
278 | 3.4498 | 4.1871 | 3.4498 | 4.4247 | 3.4498 | 4.4517 | 3.4498 | 4.1234 | 3.4498 | 4.1772 | 3.4498 | 4.3575 | 3.4498 | 4.2633 | 3.4498 | 4.3841 | 3.4498 | 4.3433 | 3.4498 | 4.1241 | 3.4498 | 4.0928 | 3.4498 | 4.3584 | 3.4498 | 4.3499 | 3.4498 | 4.6222 | 3.4498 | 4.363 | 3.4498 | 4.3832 | 3.4498 | 4.1749 | 3.4498 | 4.3364 | 3.4498 | 4.4829 | 3.4498 | 4.2165 | 3.4498 | 4.5154 | 3.4498 | 4.7014 | 3.4498 | 4.1647 | 3.4498 | 4.293 | 3.4498 | 4.2402 | 3.4498 | 4.1101 | 3.4498 | 4.4427 | 3.4498 | 4.5496 | 3.4498 | 4.2041 | 3.4498 | 4.2565 | 3.4498 | 4.1249 | 3.4498 | 4.1532 | 3.4498 | 4.3436 | 3.4498 | 4.2212 | 3.4498 | 4.2471 | 3.4498 | 4.3592 | 3.4498 | 2.5146e-08 | 0.13845 | 0 | 9.3553 | 21.5594 | 9.2765 | 19.8579 | 0.89477 | 26.2874 | 0.27924 | 0.82484 | 0 | 0 | 0 | 0 | 98.9918 | 10000 | 10098.9918 | 541.0582 | 0 | 74.154 | 0 | 0 | 0 | 0 | 0 | 285.5408 | 27.9555 | 355.9571 | 0 | 0 | 6.2264 | 25.8231 | 26.8223 | 0 | 0 | 2.9314 | -52.4334 | 0 | 0 | 0 | 0 | 0 | 0 | 0 | 15.1955 | 26.7808 | 35.1943 | 0 | 0 | 0 | 0 | 0 | 0 | 0 | 0 | 0 | 4.6764e-05 | 0 | 0.51656 | 1.7825 | 0.67655 | 1.2268 | 0.002292 | 0.25661 | 0.12658 | 0.026414 | 0 | 0 | 0 | 0 | 3.4498 | 1.4401 | 1.0346 | 0.13639 | 0.0095458 | 32.3655 | 6.0483 | 26.3173 | 17.0489 | 0.081363
279 | 4.1066 | 4.534 | 4.1066 | 4.7883 | 4.1066 | 4.859 | 4.1066 | 4.447 | 4.1066 | 4.5035 | 4.1066 | 4.7103 | 4.1066 | 4.6095 | 4.1066 | 4.7347 | 4.1066 | 4.6853 | 4.1066 | 4.4398 | 4.1066 | 4.403 | 4.1066 | 4.7196 | 4.1066 | 4.7268 | 4.1066 | 5.0186 | 4.1066 | 4.7216 | 4.1066 | 4.7279 | 4.1066 | 4.4987 | 4.1066 | 4.6928 | 4.1066 | 4.8745 | 4.1066 | 4.5461 | 4.1066 | 4.8835 | 4.1066 | 5.0946 | 4.1066 | 4.4952 | 4.1066 | 4.6191 | 4.1066 | 4.5819 | 4.1066 | 4.4193 | 4.1066 | 4.8175 | 4.1066 | 4.9452 | 4.1066 | 4.5309 | 4.1066 | 4.5889 | 4.1066 | 4.4433 | 4.1066 | 4.4645 | 4.1066 | 4.6855 | 4.1066 | 4.5507 | 4.1066 | 4.5753 | 4.1066 | 4.7059 | 4.1066 | 3.7253e-08 | 0.13845 | 0 | 9.3553 | 22.2115 | 8.6243 | 20.2447 | 0.92743 | 26.8776 | 0.34004 | 0.82793 | 0 | 0 | 0 | 0 | 98.9918 | 10000 | 10098.9918 | 567.8198 | 0 | 63.9119 | 0 | 0 | 0 | 0 | 0 | 387.3393 | 26.1911 | 359.7967 | 0 | 0 | 6.2264 | 26.8878 | 26.3756 | 0 | 0 | 3.1685 | -54.3088 | 0 | 0 | 0 | 0 | 0 | 0 | 0 | 15.1955 | 27.6071 | 35.4727 | 0 | 0 | 0 | 0 | 0 | 0 | 0 | 0 | 0 | 4.6764e-05 | 0 | 0.51656 | 2.0682 | 0.67451 | 1.2668 | 0.0032101 | 0.26373 | 0.16772 | 0.026635 | 0 | 0 | 0 | 0 | 4.1066 | 1.5372 | 1.2124 | 0.19205 | 0.0085095 | 40.7499 | 6.4562 | 34.2937 | 24.006 | 0.072531
280 | 4.0242 | 4.5068 | 4.0242 | 4.7409 | 4.0242 | 4.8128 | 4.0242 | 4.4235 | 4.0242 | 4.4754 | 4.0242 | 4.6679 | 4.0242 | 4.5751 | 4.0242 | 4.6898 | 4.0242 | 4.6434 | 4.0242 | 4.4156 | 4.0242 | 4.3812 | 4.0242 | 4.678 | 4.0242 | 4.6872 | 4.0242 | 4.9557 | 4.0242 | 4.6793 | 4.0242 | 4.6826 | 4.0242 | 4.4706 | 4.0242 | 4.6527 | 4.0242 | 4.824 | 4.0242 | 4.5146 | 4.0242 | 4.8282 | 4.0242 | 5.024 | 4.0242 | 4.4686 | 4.0242 | 4.5805 | 4.0242 | 4.5493 | 4.0242 | 4.3959 | 4.0242 | 4.7693 | 4.0242 | 4.8889 | 4.0242 | 4.5004 | 4.0242 | 4.5541 | 4.0242 | 4.4192 | 4.0242 | 4.4372 | 4.0242 | 4.6436 | 4.0242 | 4.519 | 4.0242 | 4.5411 | 4.0242 | 4.6629 | 4.0242 | 2.1816e-07 | 0.13845 | 0 | 9.3553 | 21.5159 | 9.0404 | 19.0171 | 0.95836 | 25.6218 | 0.32948 | 0.81809 | 0 | 0 | 0 | 0 | 98.9918 | 10000 | 10098.9918 | 583.3409 | 0 | 74.1436 | 0 | 0 | 0 | 0 | 0 | 367.5129 | 25.9703 | 334.6064 | 0 | 0 | 6.2264 | 26.5901 | 24.377 | 0 | 0 | 2.8509 | -50.7564 | 0 | 0 | 0 | 0 | 0 | 0 | 0 | 15.1955 | 26.5876 | 31.5355 | 0 | 0 | 0 | 0 | 0 | 0 | 0 | 0 | 0 | 4.6764e-05 | 0 | 0.51656 | 1.7765 | 0.61844 | 1.1414 | 0.0033472 | 0.24496 | 0.16033 | 0.02594 | 0 | 0 | 0 | 0 | 4.0242 | 1.5503 | 1.1671 | 0.1843 | 0.010235 | 39.3657 | 6.5113 | 32.8545 | 23.0369 | 0.087239
281 | 3.8629 | 4.0253 | 3.8629 | 4.2534 | 3.8629 | 4.3378 | 3.8629 | 3.9376 | 3.8629 | 3.9879 | 3.8629 | 4.1801 | 3.8629 | 4.0898 | 3.8629 | 4.2001 | 3.8629 | 4.1529 | 3.8629 | 3.9273 | 3.8629 | 3.8927 | 3.8629 | 4.1929 | 3.8629 | 4.2074 | 3.8629 | 4.4692 | 3.8629 | 4.1932 | 3.8629 | 4.1911 | 3.8629 | 3.9825 | 3.8629 | 4.1672 | 3.8629 | 4.3425 | 3.8629 | 4.0263 | 3.8629 | 4.3379 | 3.8629 | 4.5326 | 3.8629 | 3.983 | 3.8629 | 4.0875 | 3.8629 | 4.0637 | 3.8629 | 3.9062 | 3.8629 | 4.2844 | 3.8629 | 4.4055 | 3.8629 | 4.0118 | 3.8629 | 4.0648 | 3.8629 | 3.9317 | 3.8629 | 3.9461 | 3.8629 | 4.1532 | 3.8629 | 4.0304 | 3.8629 | 4.0509 | 3.8629 | 4.1732 | 3.8629 | -1.0175e-07 | 0.13845 | 0 | 9.3553 | 25.4633 | 9.8963 | 19.5548 | 0.97698 | 27.5542 | 0.38001 | 0.82212 | 0 | 0 | 0 | 0 | 98.9918 | 10000 | 10098.9918 | 555.7562 | 0 | 83.8558 | 0 | 0 | 0 | 0 | 0 | 449.2819 | 29.844 | 375.2692 | 0 | 0 | 6.2264 | 27.7555 | 27.4644 | 0 | 0 | 3.4584 | -53.8168 | 0 | 0 | 0 | 0 | 0 | 0 | 0 | 15.1955 | 28.8872 | 35.3064 | 0 | 0 | 0 | 0 | 0 | 0 | 0 | 0 | 0 | 4.6764e-05 | 0 | 0.51656 | 2.5501 | 0.68371 | 1.1957 | 0.0029165 | 0.27182 | 0.19658 | 0.026222 | 0 | 0 | 0 | 0 | 3.8629 | 1.3488 | 1.1364 | 0.19524 | 0.010734 | 39.462 | 5.6651 | 33.7969 | 24.4056 | 0.091491
282 | 4.175 | 4.8326 | 4.175 | 5.1142 | 4.175 | 5.1756 | 4.175 | 4.7437 | 4.175 | 4.8068 | 4.175 | 5.0302 | 4.175 | 4.9185 | 4.175 | 5.0589 | 4.175 | 5.0065 | 4.175 | 4.739 | 4.175 | 4.6996 | 4.175 | 5.0372 | 4.175 | 5.0386 | 4.175 | 5.3615 | 4.175 | 5.0406 | 4.175 | 5.0537 | 4.175 | 4.8025 | 4.175 | 5.0089 | 4.175 | 5.2 | 4.175 | 4.8537 | 4.175 | 5.2204 | 4.175 | 5.4491 | 4.175 | 4.7955 | 4.175 | 4.9383 | 4.175 | 4.8892 | 4.175 | 4.7186 | 4.175 | 5.1425 | 4.175 | 5.2786 | 4.175 | 4.8377 | 4.175 | 4.9012 | 4.175 | 4.7418 | 4.175 | 4.769 | 4.175 | 5.0068 | 4.175 | 4.8591 | 4.175 | 4.8876 | 4.175 | 5.0279 | 4.175 | -2.5146e-08 | 0.13845 | 0 | 9.3553 | 22.3747 | 8.7222 | 18.3679 | 0.88052 | 25.7501 | 0.32925 | 0.81291 | 0 | 0 | 0 | 0 | 98.9918 | 10000 | 10098.9918 | 566.4509 | 0 | 70.4203 | 0 | 0 | 0 | 0 | 0 | 369.403 | 24.6995 | 381.6664 | 0 | 0 | 6.2264 | 26.681 | 21.974 | 0 | 0 | 3.1063 | -48.9013 | 0 | 0 | 0 | 0 | 0 | 0 | 0 | 15.1955 | 27.1419 | 28.2997 | 0 | 0 | 0 | 0 | 0 | 0 | 0 | 0 | 0 | 4.6764e-05 | 0 | 0.51656 | 2.288 | 0.57675 | 1.0772 | 0.0028854 | 0.24237 | 0.16017 | 0.025583 | 0 | 0 | 0 | 0 | 4.175 | 1.6302 | 1.1751 | 0.1941 | 0.0054751 | 40.9146 | 6.8467 | 34.0679 | 24.2619 | 0.046667
283 | 3.515 | 4.3758 | 3.515 | 4.6293 | 3.515 | 4.6595 | 3.515 | 4.3072 | 3.515 | 4.3646 | 3.515 | 4.5574 | 3.515 | 4.4568 | 3.515 | 4.5857 | 3.515 | 4.5419 | 3.515 | 4.3076 | 3.515 | 4.2741 | 3.515 | 4.5587 | 3.515 | 4.5501 | 3.515 | 4.8407 | 3.515 | 4.5635 | 3.515 | 4.5845 | 3.515 | 4.362 | 3.515 | 4.5351 | 3.515 | 4.6923 | 3.515 | 4.4065 | 3.515 | 4.7261 | 3.515 | 4.9249 | 3.515 | 4.3513 | 3.515 | 4.4879 | 3.515 | 4.4321 | 3.515 | 4.2925 | 3.515 | 4.6488 | 3.515 | 4.7634 | 3.515 | 4.3932 | 3.515 | 4.4493 | 3.515 | 4.3086 | 3.515 | 4.3385 | 3.515 | 4.5422 | 3.515 | 4.4116 | 3.515 | 4.439 | 3.515 | 4.559 | 3.515 | -1.3108e-07 | 0.13845 | 0 | 9.3553 | 21.6142 | 8.8889 | 18.713 | 0.91916 | 25.5488 | 0.30415 | 0.8157 | 0 | 0 | 0 | 0 | 98.9918 | 10000 | 10098.9918 | 523.8048 | 0 | 69.8606 | 0 | 0 | 0 | 0 | 0 | 297.2016 | 26.7973 | 368.6536 | 0 | 0 | 6.2264 | 26.3427 | 22.8815 | 0 | 0 | 2.8691 | -49.5392 | 0 | 0 | 0 | 0 | 0 | 0 | 0 | 15.1955 | 27.5775 | 29.7406 | 0 | 0 | 0 | 0 | 0 | 0 | 0 | 0 | 0 | 4.6764e-05 | 0 | 0.51656 | 1.8602 | 0.61388 | 1.1112 | 0.0023687 | 0.24315 | 0.14302 | 0.025775 | 0 | 0 | 0 | 0 | 3.515 | 1.5024 | 0.96061 | 0.14706 | 0.0121 | 33.2375 | 6.31 | 26.9275 | 18.3826 | 0.10313
284 | 3.6731 | 4.5566 | 3.6731 | 4.8187 | 3.6731 | 4.8419 | 3.6731 | 4.4893 | 3.6731 | 4.5488 | 3.6731 | 4.7456 | 3.6731 | 4.6416 | 3.6731 | 4.7755 | 3.6731 | 4.7314 | 3.6731 | 4.4912 | 3.6731 | 4.4572 | 3.6731 | 4.7452 | 3.6731 | 4.7333 | 3.6731 | 5.0337 | 3.6731 | 4.7508 | 3.6731 | 4.7754 | 3.6731 | 4.5466 | 3.6731 | 4.7215 | 3.6731 | 4.8792 | 3.6731 | 4.592 | 3.6731 | 4.9191 | 3.6731 | 5.1226 | 3.6731 | 4.5341 | 3.6731 | 4.6778 | 3.6731 | 4.6165 | 3.6731 | 4.4766 | 3.6731 | 4.837 | 3.6731 | 4.953 | 3.6731 | 4.5787 | 3.6731 | 4.6362 | 3.6731 | 4.4918 | 3.6731 | 4.5244 | 3.6731 | 4.7317 | 3.6731 | 4.5973 | 3.6731 | 4.6263 | 3.6731 | 4.7483 | 3.6731 | -6.1002e-08 | 0.13845 | 0 | 9.3553 | 20.2015 | 8.6675 | 19.8611 | 0.89974 | 25.7236 | 0.24643 | 0.82499 | 0 | 0 | 0 | 0 | 98.9918 | 10000 | 10098.9918 | 536.4429 | 0 | 65.2887 | 0 | 0 | 0 | 0 | 0 | 276.7969 | 25.6705 | 359.2876 | 0 | 0 | 6.2264 | 25.2776 | 25.4633 | 0 | 0 | 2.7507 | -51.6173 | 0 | 0 | 0 | 0 | 0 | 0 | 0 | 15.1955 | 26.3183 | 34.0172 | 0 | 0 | 0 | 0 | 0 | 0 | 0 | 0 | 0 | 4.6764e-05 | 0 | 0.51656 | 1.5502 | 0.65184 | 1.2271 | 0.0026315 | 0.24906 | 0.10588 | 0.026424 | 0 | 0 | 0 | 0 | 3.6731 | 1.5684 | 1.0863 | 0.14332 | 0.0039627 | 34.2068 | 6.5874 | 27.6194 | 17.9153 | 0.033776
285 | 3.7387 | 4.1221 | 3.7387 | 4.3627 | 3.7387 | 4.4336 | 3.7387 | 4.0378 | 3.7387 | 4.0912 | 3.7387 | 4.2881 | 3.7387 | 4.1928 | 3.7387 | 4.3109 | 3.7387 | 4.2636 | 3.7387 | 4.0303 | 3.7387 | 3.9951 | 3.7387 | 4.2979 | 3.7387 | 4.3062 | 3.7387 | 4.5822 | 3.7387 | 4.2995 | 3.7387 | 4.3039 | 3.7387 | 4.0865 | 3.7387 | 4.2722 | 3.7387 | 4.4465 | 3.7387 | 4.1315 | 3.7387 | 4.4525 | 3.7387 | 4.6531 | 3.7387 | 4.0839 | 3.7387 | 4.1998 | 3.7387 | 4.1665 | 3.7387 | 4.0104 | 3.7387 | 4.3911 | 3.7387 | 4.5132 | 3.7387 | 4.117 | 3.7387 | 4.1721 | 3.7387 | 4.0338 | 3.7387 | 4.053 | 3.7387 | 4.2638 | 3.7387 | 4.136 | 3.7387 | 4.1589 | 3.7387 | 4.2834 | 3.7387 | -1.0461e-06 | 0.13845 | 0 | 9.3553 | 23.3413 | 9.2683 | 19.5444 | 1.0008 | 26.93 | 0.36678 | 0.82219 | 0 | 0 | 0 | 0 | 98.9918 | 10000 | 10098.9918 | 538.3666 | 0 | 73.5093 | 0 | 0 | 0 | 0 | 0 | 416.1695 | 29.0866 | 382.0395 | 0 | 0 | 6.2264 | 27.4378 | 25.8017 | 0 | 0 | 3.2778 | -53.1067 | 0 | 0 | 0 | 0 | 0 | 0 | 0 | 15.1955 | 28.2502 | 33.6756 | 0 | 0 | 0 | 0 | 0 | 0 | 0 | 0 | 0 | 4.6764e-05 | 0 | 0.51656 | 2.2949 | 0.67458 | 1.1946 | 0.0030678 | 0.26261 | 0.18688 | 0.026227 | 0 | 0 | 0 | 0 | 3.7387 | 1.384 | 1.0466 | 0.18617 | 0.0032261 | 37.8103 | 5.8128 | 31.9975 | 23.2717 | 0.027498
286 | 3.9425 | 4.344 | 3.9425 | 4.5975 | 3.9425 | 4.6633 | 3.9425 | 4.2593 | 3.9425 | 4.3158 | 3.9425 | 4.5204 | 3.9425 | 4.4199 | 3.9425 | 4.5452 | 3.9425 | 4.4966 | 3.9425 | 4.253 | 3.9425 | 4.2167 | 3.9425 | 4.5288 | 3.9425 | 4.5341 | 3.9425 | 4.825 | 3.9425 | 4.5311 | 3.9425 | 4.5391 | 3.9425 | 4.3113 | 3.9425 | 4.5024 | 3.9425 | 4.6808 | 3.9425 | 4.3581 | 3.9425 | 4.6927 | 3.9425 | 4.9017 | 3.9425 | 4.3069 | 3.9425 | 4.432 | 3.9425 | 4.3927 | 3.9425 | 4.2332 | 3.9425 | 4.6255 | 3.9425 | 4.7513 | 3.9425 | 4.3433 | 3.9425 | 4.4009 | 3.9425 | 4.2562 | 3.9425 | 4.2784 | 3.9425 | 4.4968 | 3.9425 | 4.3629 | 3.9425 | 4.3877 | 3.9425 | 4.5167 | 3.9425 | 1.83e-07 | 0.13845 | 0 | 9.3553 | 21.3618 | 9.2367 | 20.4544 | 0.91613 | 26.5971 | 0.25893 | 0.82963 | 0 | 0 | 0 | 0 | 98.9918 | 10000 | 10098.9918 | 561.4732 | 0 | 73.1375 | 0 | 0 | 0 | 0 | 0 | 395.113 | 27.5925 | 377.4651 | 0 | 0 | 6.2264 | 25.6577 | 28.4269 | 0 | 0 | 2.8555 | -53.9974 | 0 | 0 | 0 | 0 | 0 | 0 | 0 | 15.1955 | 27.7607 | 37.6865 | 0 | 0 | 0 | 0 | 0 | 0 | 0 | 0 | 0 | 4.6764e-05 | 0 | 0.51656 | 1.5822 | 0.69951 | 1.2888 | 0.0027293 | 0.26448 | 0.11364 | 0.026757 | 0 | 0 | 0 | 0 | 3.9425 | 1.459 | 1.1696 | 0.18633 | 0.0060537 | 39.5002 | 6.128 | 33.3722 | 23.2909 | 0.051598
287 | 3.969 | 4.864 | 3.969 | 5.1305 | 3.969 | 5.1723 | 3.969 | 4.7873 | 3.969 | 4.8474 | 3.969 | 5.0534 | 3.969 | 4.9477 | 3.969 | 5.0821 | 3.969 | 5.0347 | 3.969 | 4.7859 | 3.969 | 4.7499 | 3.969 | 5.0568 | 3.969 | 5.0517 | 3.969 | 5.3571 | 3.969 | 5.0611 | 3.969 | 5.0795 | 3.969 | 4.8442 | 3.969 | 5.0312 | 3.969 | 5.2024 | 3.969 | 4.8916 | 3.969 | 5.2317 | 3.969 | 5.4435 | 3.969 | 4.8347 | 3.969 | 4.975 | 3.969 | 4.921 | 3.969 | 4.7687 | 3.969 | 5.1534 | 3.969 | 5.277 | 3.969 | 4.8772 | 3.969 | 4.9365 | 3.969 | 4.7876 | 3.969 | 4.8168 | 3.969 | 5.0351 | 3.969 | 4.8969 | 3.969 | 4.925 | 3.969 | 5.0536 | 3.969 | -1.1642e-08 | 0.13845 | 0 | 9.3553 | 21.1077 | 8.232 | 18.044 | 0.93356 | 24.7434 | 0.32882 | 0.81047 | 0 | 0 | 0 | 0 | 98.9918 | 10000 | 10098.9918 | 562.0234 | 0 | 64.2013 | 0 | 0 | 0 | 0 | 0 | 302.3024 | 23.9557 | 350.063 | 0 | 0 | 6.2264 | 26.5869 | 20.0935 | 0 | 0 | 2.7917 | -47.6903 | 0 | 0 | 0 | 0 | 0 | 0 | 0 | 15.1955 | 26.5104 | 25.9927 | 0 | 0 | 0 | 0 | 0 | 0 | 0 | 0 | 0 | 4.6764e-05 | 0 | 0.51656 | 1.8599 | 0.55468 | 1.0457 | 0.0032276 | 0.22901 | 0.15988 | 0.025418 | 0 | 0 | 0 | 0 | 3.969 | 1.6809 | 1.1097 | 0.16568 | 0.0079101 | 37.2128 | 7.0596 | 30.1531 | 20.7098 | 0.067422
288 | 4.2989 | 4.9651 | 4.2989 | 5.2278 | 4.2989 | 5.3018 | 4.2989 | 4.8746 | 4.2989 | 4.933 | 4.2989 | 5.1469 | 4.2989 | 5.0428 | 4.2989 | 5.1721 | 4.2989 | 5.1209 | 4.2989 | 4.8671 | 4.2989 | 4.829 | 4.2989 | 5.1569 | 4.2989 | 5.1646 | 4.2989 | 5.466 | 4.2989 | 5.1588 | 4.2989 | 5.165 | 4.2989 | 4.9281 | 4.2989 | 5.1291 | 4.2989 | 5.3173 | 4.2989 | 4.977 | 4.2989 | 5.3261 | 4.2989 | 5.544 | 4.2989 | 4.9246 | 4.2989 | 5.0524 | 4.2989 | 5.0143 | 4.2989 | 4.8458 | 4.2989 | 5.2581 | 4.2989 | 5.3903 | 4.2989 | 4.9614 | 4.2989 | 5.0213 | 4.2989 | 4.8707 | 4.2989 | 4.8923 | 4.2989 | 5.1212 | 4.2989 | 4.9819 | 4.2989 | 5.0072 | 4.2989 | 5.1423 | 4.2989 | -8.666e-07 | 0.13845 | 0 | 9.3553 | 21.3574 | 8.6887 | 18.8957 | 0.83698 | 25.2496 | 0.26677 | 0.81721 | 0 | 0 | 0 | 0 | 98.9918 | 10000 | 10098.9918 | 529.0752 | 0 | 70.4162 | 0 | 0 | 0 | 0 | 0 | 361.79 | 23.4995 | 339.8126 | 0 | 0 | 6.2264 | 25.526 | 23.4568 | 0 | 0 | 2.7758 | -49.2297 | 0 | 0 | 0 | 0 | 0 | 0 | 0 | 15.1955 | 25.8858 | 30.5543 | 0 | 0 | 0 | 0 | 0 | 0 | 0 | 0 | 0 | 4.6764e-05 | 0 | 0.51656 | 1.7513 | 0.58639 | 1.1293 | 0.0021101 | 0.23917 | 0.11859 | 0.02588 | 0 | 0 | 0 | 0 | 4.2989 | 1.7135 | 1.1715 | 0.19946 | 0.010621 | 42.2268 | 7.1968 | 35.03 | 24.9322 | 0.090528
289 | 3.5475 | 4.7371 | 3.5475 | 5.001 | 3.5475 | 5.0164 | 3.5475 | 4.6729 | 3.5475 | 4.733 | 3.5475 | 4.9285 | 3.5475 | 4.8237 | 3.5475 | 4.9594 | 3.5475 | 4.916 | 3.5475 | 4.6764 | 3.5475 | 4.6428 | 3.5475 | 4.9266 | 3.5475 | 4.9115 | 3.5475 | 5.2138 | 3.5475 | 4.9327 | 3.5475 | 4.9604 | 3.5475 | 4.7313 | 3.5475 | 4.9033 | 3.5475 | 5.0574 | 3.5475 | 4.7764 | 3.5475 | 5.1025 | 3.5475 | 5.3047 | 3.5475 | 4.7173 | 3.5475 | 4.8646 | 3.5475 | 4.7991 | 3.5475 | 4.6627 | 3.5475 | 5.0176 | 3.5475 | 5.1317 | 3.5475 | 4.7634 | 3.5475 | 4.821 | 3.5475 | 4.6765 | 3.5475 | 4.711 | 3.5475 | 4.9165 | 3.5475 | 4.7819 | 3.5475 | 4.8117 | 3.5475 | 4.9326 | 3.5475 | -3.1432e-08 | 0.13845 | 0 | 9.3553 | 22.2623 | 8.7206 | 17.9907 | 0.86891 | 25.1312 | 0.33941 | 0.80994 | 0 | 0 | 0 | 0 | 98.9918 | 10000 | 10098.9918 | 523.4312 | 0 | 72.2074 | 0 | 0 | 0 | 0 | 0 | 247.3079 | 24.3985 | 350.5679 | 0 | 0 | 6.2264 | 26.8312 | 21.2011 | 0 | 0 | 2.8881 | -48.0592 | 0 | 0 | 0 | 0 | 0 | 0 | 0 | 15.1955 | 26.9993 | 26.9627 | 0 | 0 | 0 | 0 | 0 | 0 | 0 | 0 | 0 | 4.6764e-05 | 0 | 0.51656 | 2.0015 | 0.55773 | 1.0406 | 0.0023928 | 0.23458 | 0.16728 | 0.025382 | 0 | 0 | 0 | 0 | 3.5475 | 1.6503 | 0.93078 | 0.13547 | 0.0040094 | 32.2778 | 6.9313 | 25.3465 | 16.9336 | 0.034174
290 | 3.4892 | 4.3009 | 3.4892 | 4.5427 | 3.4892 | 4.5721 | 3.4892 | 4.2352 | 3.4892 | 4.2899 | 3.4892 | 4.4741 | 3.4892 | 4.3781 | 3.4892 | 4.501 | 3.4892 | 4.4591 | 3.4892 | 4.2355 | 3.4892 | 4.2035 | 3.4892 | 4.4754 | 3.4892 | 4.4675 | 3.4892 | 4.7446 | 3.4892 | 4.4799 | 3.4892 | 4.4997 | 3.4892 | 4.2874 | 3.4892 | 4.4528 | 3.4892 | 4.6031 | 3.4892 | 4.3299 | 3.4892 | 4.635 | 3.4892 | 4.8249 | 3.4892 | 4.2773 | 3.4892 | 4.4074 | 3.4892 | 4.3545 | 3.4892 | 4.221 | 3.4892 | 4.5615 | 3.4892 | 4.671 | 3.4892 | 4.3172 | 3.4892 | 4.3707 | 3.4892 | 4.2365 | 3.4892 | 4.2648 | 3.4892 | 4.4594 | 3.4892 | 4.3347 | 3.4892 | 4.3608 | 3.4892 | 4.4755 | 3.4892 | 9.1176e-07 | 0.13845 | 0 | 9.3553 | 21.7706 | 8.3202 | 18.2008 | 0.93373 | 25.4122 | 0.31862 | 0.81168 | 0 | 0 | 0 | 0 | 98.9918 | 10000 | 10098.9918 | 558.3832 | 0 | 62.2696 | 0 | 0 | 0 | 0 | 0 | 287.3737 | 27.1378 | 357.376 | 0 | 0 | 6.2264 | 26.6527 | 20.244 | 0 | 0 | 2.9999 | -48.1438 | 0 | 0 | 0 | 0 | 0 | 0 | 0 | 15.1955 | 28.0804 | 26.3627 | 0 | 0 | 0 | 0 | 0 | 0 | 0 | 0 | 0 | 4.6764e-05 | 0 | 0.51656 | 2.1295 | 0.59522 | 1.0609 | 0.0036079 | 0.23784 | 0.15284 | 0.0255 | 0 | 0 | 0 | 0 | 3.4892 | 1.4835 | 1.0072 | 0.14096 | 0.0027066 | 32.4859 | 6.2307 | 26.2552 | 17.6201 | 0.02307
291 | 3.4868 | 4.6877 | 3.4868 | 4.9378 | 3.4868 | 4.9392 | 3.4868 | 4.6328 | 3.4868 | 4.6901 | 3.4868 | 4.8711 | 3.4868 | 4.7717 | 3.4868 | 4.9016 | 3.4868 | 4.8623 | 3.4868 | 4.6386 | 3.4868 | 4.6078 | 3.4868 | 4.8666 | 3.4868 | 4.8472 | 3.4868 | 5.1336 | 3.4868 | 4.8733 | 3.4868 | 4.9044 | 3.4868 | 4.6892 | 3.4868 | 4.8455 | 3.4868 | 4.9838 | 3.4868 | 4.7311 | 3.4868 | 5.0346 | 3.4868 | 5.2226 | 3.4868 | 4.6736 | 3.4868 | 4.8174 | 3.4868 | 4.7492 | 3.4868 | 4.6274 | 3.4868 | 4.9504 | 3.4868 | 5.0544 | 3.4868 | 4.7193 | 3.4868 | 4.7733 | 3.4868 | 4.6379 | 3.4868 | 4.6735 | 3.4868 | 4.8628 | 3.4868 | 4.7364 | 3.4868 | 4.7656 | 3.4868 | 4.8769 | 3.4868 | 1.6205e-07 | 0.13845 | 0 | 9.3553 | 19.4668 | 8.0481 | 17.5383 | 0.8896 | 23.5809 | 0.24894 | 0.80664 | 0 | 0 | 0 | 0 | 98.9918 | 10000 | 10098.9918 | 530.4245 | 0 | 61.0843 | 0 | 0 | 0 | 0 | 0 | 202.7067 | 24.2444 | 330.6825 | 0 | 0 | 6.2264 | 25.4128 | 18.245 | 0 | 0 | 2.3709 | -45.0503 | 0 | 0 | 0 | 0 | 0 | 0 | 0 | 15.1955 | 26.6952 | 23.5255 | 0 | 0 | 0 | 0 | 0 | 0 | 0 | 0 | 0 | 4.6764e-05 | 0 | 0.51656 | 1.3306 | 0.53665 | 0.99735 | 0.0026896 | 0.21551 | 0.10743 | 0.02516 | 0 | 0 | 0 | 0 | 3.4868 | 1.6608 | 1.006 | 0.11387 | 0.005325 | 30.2639 | 6.9754 | 23.2884 | 14.2343 | 0.045388
292 | 3.9203 | 4.1045 | 3.9203 | 4.3431 | 3.9203 | 4.4228 | 3.9203 | 4.0167 | 3.9203 | 4.0694 | 3.9203 | 4.2678 | 3.9203 | 4.1733 | 3.9203 | 4.2895 | 3.9203 | 4.2413 | 3.9203 | 4.0074 | 3.9203 | 3.9718 | 3.9203 | 4.2793 | 3.9203 | 4.2912 | 3.9203 | 4.5651 | 3.9203 | 4.2803 | 3.9203 | 4.2812 | 3.9203 | 4.0642 | 3.9203 | 4.2531 | 3.9203 | 4.4315 | 3.9203 | 4.1095 | 3.9203 | 4.4317 | 3.9203 | 4.6335 | 3.9203 | 4.0633 | 3.9203 | 4.1753 | 3.9203 | 4.1466 | 3.9203 | 3.9865 | 3.9203 | 4.3735 | 3.9203 | 4.4976 | 3.9203 | 4.0947 | 3.9203 | 4.1498 | 3.9203 | 4.0115 | 3.9203 | 4.0285 | 3.9203 | 4.2415 | 3.9203 | 4.1138 | 3.9203 | 4.1359 | 3.9203 | 4.2617 | 3.9203 | 3.5157e-08 | 0.13845 | 0 | 9.3553 | 22.1199 | 9.2569 | 20.1153 | 0.96 | 26.9446 | 0.34539 | 0.82684 | 0 | 0 | 0 | 0 | 98.9918 | 10000 | 10098.9918 | 623.2921 | 0 | 71.2004 | 0 | 0 | 0 | 0 | 0 | 444.5882 | 29.5875 | 384.0199 | 0 | 0 | 6.2264 | 26.9457 | 27.1416 | 0 | 0 | 3.1853 | -54.2379 | 0 | 0 | 0 | 0 | 0 | 0 | 0 | 15.1955 | 27.4001 | 35.9546 | 0 | 0 | 0 | 0 | 0 | 0 | 0 | 0 | 0 | 4.6764e-05 | 0 | 0.51656 | 2.072 | 0.7052 | 1.2534 | 0.0039697 | 0.26476 | 0.1715 | 0.026557 | 0 | 0 | 0 | 0 | 3.9203 | 1.3605 | 1.1907 | 0.1949 | 0.0046311 | 39.8405 | 5.7143 | 34.1262 | 24.3631 | 0.039473
293 | 4.1604 | 4.7372 | 4.1604 | 4.9958 | 4.1604 | 5.0564 | 4.1604 | 4.6537 | 4.1604 | 4.7115 | 4.1604 | 4.918 | 4.1604 | 4.8155 | 4.1604 | 4.944 | 4.1604 | 4.8953 | 4.1604 | 4.6486 | 4.1604 | 4.612 | 4.1604 | 4.9253 | 4.1604 | 4.9282 | 4.1604 | 5.2247 | 4.1604 | 4.9281 | 4.1604 | 4.9386 | 4.1604 | 4.7073 | 4.1604 | 4.8989 | 4.1604 | 5.0769 | 4.1604 | 4.7546 | 4.1604 | 5.0931 | 4.1604 | 5.3042 | 4.1604 | 4.7017 | 4.1604 | 4.8314 | 4.1604 | 4.7882 | 4.1604 | 4.6292 | 4.1604 | 5.0227 | 4.1604 | 5.149 | 4.1604 | 4.7398 | 4.1604 | 4.7982 | 4.1604 | 4.6514 | 4.1604 | 4.6754 | 4.1604 | 4.8956 | 4.1604 | 4.7596 | 4.1604 | 4.7854 | 4.1604 | 4.9153 | 4.1604 | 3.3993e-08 | 0.13845 | 0 | 9.3553 | 22.7667 | 8.4451 | 19.5187 | 0.95565 | 26.1996 | 0.32067 | 0.82214 | 0 | 0 | 0 | 0 | 98.9918 | 10000 | 10098.9918 | 582.902 | 0 | 64.0872 | 0 | 0 | 0 | 0 | 0 | 348.4255 | 24.8304 | 349.2332 | 0 | 0 | 6.2264 | 26.5085 | 24.2561 | 0 | 0 | 3.0704 | -51.7886 | 0 | 0 | 0 | 0 | 0 | 0 | 0 | 15.1955 | 27.0493 | 32.2671 | 0 | 0 | 0 | 0 | 0 | 0 | 0 | 0 | 0 | 4.6764e-05 | 0 | 0.51656 | 2.0612 | 0.62754 | 1.192 | 0.0031531 | 0.25201 | 0.15424 | 0.026224 | 0 | 0 | 0 | 0 | 4.1604 | 1.6216 | 1.2457 | 0.18286 | 0.0061409 | 40.2779 | 6.8106 | 33.4673 | 22.8573 | 0.052342
294 | 3.7009 | 4.761 | 3.7009 | 5.0199 | 3.7009 | 5.0498 | 3.7009 | 4.6913 | 3.7009 | 4.7499 | 3.7009 | 4.9466 | 3.7009 | 4.8439 | 3.7009 | 4.9755 | 3.7009 | 4.9309 | 3.7009 | 4.6919 | 3.7009 | 4.6578 | 3.7009 | 4.9477 | 3.7009 | 4.9387 | 3.7009 | 5.2353 | 3.7009 | 4.9526 | 3.7009 | 4.9744 | 3.7009 | 4.7474 | 3.7009 | 4.9237 | 3.7009 | 5.0837 | 3.7009 | 4.7927 | 3.7009 | 5.1187 | 3.7009 | 5.3214 | 3.7009 | 4.7363 | 3.7009 | 4.876 | 3.7009 | 4.8187 | 3.7009 | 4.6766 | 3.7009 | 5.0396 | 3.7009 | 5.1563 | 3.7009 | 4.7792 | 3.7009 | 4.8364 | 3.7009 | 4.6929 | 3.7009 | 4.7236 | 3.7009 | 4.9313 | 3.7009 | 4.7979 | 3.7009 | 4.826 | 3.7009 | 4.9483 | 3.7009 | 4.6566e-08 | 0.13845 | 0 | 9.3553 | 20.9511 | 7.9641 | 18.4195 | 0.84614 | 24.6836 | 0.29552 | 0.81352 | 0 | 0 | 0 | 0 | 98.9918 | 10000 | 10098.9918 | 499.2383 | 0 | 58.2209 | 0 | 0 | 0 | 0 | 0 | 272.476 | 24.1793 | 340.835 | 0 | 0 | 6.2264 | 26.1363 | 20.2185 | 0 | 0 | 2.6719 | -48.099 | 0 | 0 | 0 | 0 | 0 | 0 | 0 | 15.1955 | 27.0393 | 26.7454 | 0 | 0 | 0 | 0 | 0 | 0 | 0 | 0 | 0 | 4.6764e-05 | 0 | 0.51656 | 1.6392 | 0.57257 | 1.0823 | 0.0019372 | 0.23029 | 0.13725 | 0.025626 | 0 | 0 | 0 | 0 | 3.7009 | 1.6653 | 0.97039 | 0.14925 | 0.0076551 | 34.4083 | 6.9942 | 27.414 | 18.6563 | 0.065248
295 | 3.6673 | 4.6067 | 3.6673 | 4.8777 | 3.6673 | 4.8907 | 3.6673 | 4.542 | 3.6673 | 4.6038 | 3.6673 | 4.8036 | 3.6673 | 4.6961 | 3.6673 | 4.8357 | 3.6673 | 4.7915 | 3.6673 | 4.5462 | 3.6673 | 4.5119 | 3.6673 | 4.8012 | 3.6673 | 4.7845 | 3.6673 | 5.0949 | 3.6673 | 4.8076 | 3.6673 | 4.8371 | 3.6673 | 4.6022 | 3.6673 | 4.7774 | 3.6673 | 4.934 | 3.6673 | 4.6484 | 3.6673 | 4.982 | 3.6673 | 5.1889 | 3.6673 | 4.5874 | 3.6673 | 4.7395 | 3.6673 | 4.671 | 3.6673 | 4.5325 | 3.6673 | 4.894 | 3.6673 | 5.0103 | 3.6673 | 4.6351 | 3.6673 | 4.6942 | 3.6673 | 4.5461 | 3.6673 | 4.5822 | 3.6673 | 4.792 | 3.6673 | 4.6541 | 3.6673 | 4.6848 | 3.6673 | 4.8082 | 3.6673 | -6.1002e-08 | 0.13845 | 0 | 9.3553 | 22.1378 | 8.5589 | 18.8539 | 0.91211 | 25.397 | 0.2956 | 0.81689 | 0 | 0 | 0 | 0 | 98.9918 | 10000 | 10098.9918 | 529.9033 | 0 | 66.4032 | 0 | 0 | 0 | 0 | 0 | 258.4107 | 25.3857 | 371.1863 | 0 | 0 | 6.2264 | 26.0607 | 22.708 | 0 | 0 | 2.8615 | -49.5082 | 0 | 0 | 0 | 0 | 0 | 0 | 0 | 15.1955 | 26.5789 | 29.7212 | 0 | 0 | 0 | 0 | 0 | 0 | 0 | 0 | 0 | 4.6764e-05 | 0 | 0.51656 | 1.8525 | 0.60452 | 1.1251 | 0.0020024 | 0.24032 | 0.13731 | 0.025857 | 0 | 0 | 0 | 0 | 3.6673 | 1.586 | 1.1059 | 0.13598 | 0.0096569 | 33.5956 | 6.6613 | 26.9343 | 16.998 | 0.08231
296 | 3.8676 | 4.529 | 3.8676 | 4.7969 | 3.8676 | 4.831 | 3.8676 | 4.4555 | 3.8676 | 4.5161 | 3.8676 | 4.7207 | 3.8676 | 4.6144 | 3.8676 | 4.7503 | 3.8676 | 4.7037 | 3.8676 | 4.4555 | 3.8676 | 4.42 | 3.8676 | 4.7223 | 3.8676 | 4.7142 | 3.8676 | 5.0213 | 3.8676 | 4.7273 | 3.8676 | 4.7487 | 3.8676 | 4.5133 | 3.8676 | 4.6973 | 3.8676 | 4.8647 | 3.8676 | 4.5604 | 3.8676 | 4.899 | 3.8676 | 5.11 | 3.8676 | 4.5024 | 3.8676 | 4.6459 | 3.8676 | 4.5881 | 3.8676 | 4.4393 | 3.8676 | 4.8181 | 3.8676 | 4.9399 | 3.8676 | 4.5463 | 3.8676 | 4.6056 | 3.8676 | 4.4568 | 3.8676 | 4.4879 | 3.8676 | 4.704 | 3.8676 | 4.5657 | 3.8676 | 4.5946 | 3.8676 | 4.7219 | 3.8676 | 1.2852e-07 | 0.13845 | 0 | 9.3553 | 20.2605 | 8.9323 | 19.795 | 0.95183 | 25.996 | 0.26479 | 0.82437 | 0 | 0 | 0 | 0 | 98.9918 | 10000 | 10098.9918 | 539.9449 | 0 | 69.4166 | 0 | 0 | 0 | 0 | 0 | 312.5459 | 26.0896 | 374.3127 | 0 | 0 | 6.2264 | 25.6848 | 25.9153 | 0 | 0 | 2.804 | -51.9697 | 0 | 0 | 0 | 0 | 0 | 0 | 0 | 15.1955 | 27.2782 | 34.3352 | 0 | 0 | 0 | 0 | 0 | 0 | 0 | 0 | 0 | 4.6764e-05 | 0 | 0.51656 | 1.6234 | 0.65362 | 1.2203 | 0.0026043 | 0.2534 | 0.11733 | 0.026381 | 0 | 0 | 0 | 0 | 3.8676 | 1.5432 | 1.2063 | 0.15788 | 0.0041185 | 36.7846 | 6.4814 | 30.3031 | 19.735 | 0.035104
297 | 4.1837 | 4.9196 | 4.1837 | 5.2041 | 4.1837 | 5.2592 | 4.1837 | 4.833 | 4.1837 | 4.8969 | 4.1837 | 5.1203 | 4.1837 | 5.0075 | 4.1837 | 5.1499 | 4.1837 | 5.0979 | 4.1837 | 4.8295 | 4.1837 | 4.7902 | 4.1837 | 5.1259 | 4.1837 | 5.1246 | 4.1837 | 5.4508 | 4.1837 | 5.1299 | 4.1837 | 5.1456 | 4.1837 | 4.8928 | 4.1837 | 5.0978 | 4.1837 | 5.2868 | 4.1837 | 4.9442 | 4.1837 | 5.3116 | 4.1837 | 5.5409 | 4.1837 | 4.8846 | 4.1837 | 5.0309 | 4.1837 | 4.9783 | 4.1837 | 4.8097 | 4.1837 | 5.231 | 4.1837 | 5.3663 | 4.1837 | 4.9283 | 4.1837 | 4.9921 | 4.1837 | 4.8319 | 4.1837 | 4.8609 | 4.1837 | 5.0982 | 4.1837 | 4.9496 | 4.1837 | 4.9789 | 4.1837 | 5.1189 | 4.1837 | -3.702e-08 | 0.13845 | 0 | 9.3553 | 20.3456 | 8.6807 | 19.5633 | 0.85629 | 25.6421 | 0.27857 | 0.82254 | 0 | 0 | 0 | 0 | 98.9918 | 10000 | 10098.9918 | 540.4791 | 0 | 69.0765 | 0 | 0 | 0 | 0 | 0 | 349.2627 | 24.0923 | 370.4198 | 0 | 0 | 6.2264 | 25.7461 | 25.1543 | 0 | 0 | 2.7693 | -51.3118 | 0 | 0 | 0 | 0 | 0 | 0 | 0 | 15.1955 | 26.2806 | 33.1737 | 0 | 0 | 0 | 0 | 0 | 0 | 0 | 0 | 0 | 4.6764e-05 | 0 | 0.51656 | 1.6221 | 0.62188 | 1.1966 | 0.0024736 | 0.24705 | 0.12615 | 0.026251 | 0 | 0 | 0 | 0 | 4.1837 | 1.6713 | 1.1753 | 0.18852 | 0.0095687 | 40.7822 | 7.0196 | 33.7626 | 23.5649 | 0.081558
298 | 3.9289 | 4.526 | 3.9289 | 4.7721 | 3.9289 | 4.8358 | 3.9289 | 4.4438 | 3.9289 | 4.4987 | 3.9289 | 4.6972 | 3.9289 | 4.5996 | 3.9289 | 4.7213 | 3.9289 | 4.6741 | 3.9289 | 4.4378 | 3.9289 | 4.4026 | 3.9289 | 4.7054 | 3.9289 | 4.7104 | 3.9289 | 4.9926 | 3.9289 | 4.7076 | 3.9289 | 4.7153 | 3.9289 | 4.4943 | 3.9289 | 4.6797 | 3.9289 | 4.8527 | 3.9289 | 4.5398 | 3.9289 | 4.8644 | 3.9289 | 5.067 | 3.9289 | 4.4901 | 3.9289 | 4.6115 | 3.9289 | 4.5733 | 3.9289 | 4.4186 | 3.9289 | 4.7991 | 3.9289 | 4.9212 | 3.9289 | 4.5254 | 3.9289 | 4.5813 | 3.9289 | 4.4409 | 3.9289 | 4.4623 | 3.9289 | 4.6744 | 3.9289 | 4.5444 | 3.9289 | 4.5685 | 3.9289 | 4.6936 | 3.9289 | -1.5763e-07 | 0.13845 | 0 | 9.3553 | 21.6602 | 8.2847 | 18.3302 | 0.90873 | 25.1702 | 0.33211 | 0.81272 | 0 | 0 | 0 | 0 | 98.9918 | 10000 | 10098.9918 | 522.7729 | 0 | 61.8657 | 0 | 0 | 0 | 0 | 0 | 357.6421 | 25.8178 | 350.3121 | 0 | 0 | 6.2264 | 26.7653 | 20.5419 | 0 | 0 | 2.8855 | -48.6039 | 0 | 0 | 0 | 0 | 0 | 0 | 0 | 15.1955 | 27.3996 | 26.8863 | 0 | 0 | 0 | 0 | 0 | 0 | 0 | 0 | 0 | 4.6764e-05 | 0 | 0.51656 | 1.9396 | 0.58659 | 1.0735 | 0.0024744 | 0.2354 | 0.16216 | 0.025571 | 0 | 0 | 0 | 0 | 3.9289 | 1.5595 | 1.0924 | 0.18066 | 0.006138 | 38.3648 | 6.5498 | 31.815 | 22.5828 | 0.052318
299 | 3.7784 | 4.2823 | 3.7784 | 4.5293 | 3.7784 | 4.5782 | 3.7784 | 4.2067 | 3.7784 | 4.2621 | 3.7784 | 4.4564 | 3.7784 | 4.3585 | 3.7784 | 4.4821 | 3.7784 | 4.4368 | 3.7784 | 4.2035 | 3.7784 | 4.1693 | 3.7784 | 4.4615 | 3.7784 | 4.4608 | 3.7784 | 4.744 | 3.7784 | 4.4649 | 3.7784 | 4.4782 | 3.7784 | 4.2586 | 3.7784 | 4.4371 | 3.7784 | 4.6017 | 3.7784 | 4.3032 | 3.7784 | 4.6227 | 3.7784 | 4.8219 | 3.7784 | 4.2516 | 3.7784 | 4.3784 | 3.7784 | 4.3331 | 3.7784 | 4.1862 | 3.7784 | 4.5529 | 3.7784 | 4.6707 | 3.7784 | 4.2894 | 3.7784 | 4.3449 | 3.7784 | 4.2057 | 3.7784 | 4.2306 | 3.7784 | 4.4371 | 3.7784 | 4.308 | 3.7784 | 4.3333 | 3.7784 | 4.4551 | 3.7784 | 9.3761e-07 | 0.13845 | 0 | 9.3553 | 22.7534 | 9.3754 | 19.5561 | 1.0115 | 26.8767 | 0.33816 | 0.82228 | 0 | 0 | 0 | 0 | 98.9918 | 10000 | 10098.9918 | 538.5166 | 0 | 77.2696 | 0 | 0 | 0 | 0 | 0 | 346.2414 | 27.6132 | 368.8482 | 0 | 0 | 6.2264 | 26.9168 | 26.4116 | 0 | 0 | 3.2303 | -52.7338 | 0 | 0 | 0 | 0 | 0 | 0 | 0 | 15.1955 | 27.922 | 34.2704 | 0 | 0 | 0 | 0 | 0 | 0 | 0 | 0 | 0 | 4.6764e-05 | 0 | 0.51656 | 2.2542 | 0.65968 | 1.1958 | 0.0032042 | 0.26247 | 0.1664 | 0.026233 | 0 | 0 | 0 | 0 | 3.7784 | 1.4579 | 1.1586 | 0.16467 | 0.0030761 | 36.4978 | 6.1234 | 30.3744 | 20.5838 | 0.026219
300 | 3.8052 | 3.9955 | 3.8052 | 4.2198 | 3.8052 | 4.3032 | 3.8052 | 3.9092 | 3.8052 | 3.9585 | 3.8052 | 4.1478 | 3.8052 | 4.059 | 3.8052 | 4.1674 | 3.8052 | 4.1209 | 3.8052 | 3.8989 | 3.8052 | 3.8647 | 3.8052 | 4.1603 | 3.8052 | 4.1748 | 3.8052 | 4.4323 | 3.8052 | 4.1606 | 3.8052 | 4.1584 | 3.8052 | 3.9532 | 3.8052 | 4.1351 | 3.8052 | 4.3078 | 3.8052 | 3.9963 | 3.8052 | 4.3028 | 3.8052 | 4.4948 | 3.8052 | 3.9538 | 3.8052 | 4.0563 | 3.8052 | 4.0333 | 3.8052 | 3.8781 | 3.8052 | 4.2505 | 3.8052 | 4.3698 | 3.8052 | 3.982 | 3.8052 | 4.0341 | 3.8052 | 3.9032 | 3.8052 | 3.9173 | 3.8052 | 4.1211 | 3.8052 | 4.0003 | 3.8052 | 4.0204 | 3.8052 | 4.1408 | 3.8052 | 1.8859e-08 | 0.13845 | 0 | 9.3553 | 23.2691 | 9.8418 | 20.6861 | 1.0522 | 28.1027 | 0.38189 | 0.83126 | 0 | 0 | 0 | 0 | 98.9918 | 10000 | 10098.9918 | 598.9616 | 0 | 80.7965 | 0 | 0 | 0 | 0 | 0 | 447.2312 | 30.1478 | 366.6802 | 0 | 0 | 6.2264 | 27.6841 | 30.3335 | 0 | 0 | 3.4784 | -56.9901 | 0 | 0 | 0 | 0 | 0 | 0 | 0 | 15.1955 | 28.3385 | 39.8726 | 0 | 0 | 0 | 0 | 0 | 0 | 0 | 0 | 0 | 4.6764e-05 | 0 | 0.51656 | 2.396 | 0.73769 | 1.3132 | 0.0039797 | 0.28283 | 0.19797 | 0.026874 | 0 | 0 | 0 | 0 | 3.8052 | 1.3352 | 1.1145 | 0.19257 | 0.0071042 | 38.9237 | 5.6079 | 33.3157 | 24.0713 | 0.060553
301 | 3.7754 | 4.6672 | 3.7754 | 4.9348 | 3.7754 | 4.9765 | 3.7754 | 4.5903 | 3.7754 | 4.6506 | 3.7754 | 4.8573 | 3.7754 | 4.7512 | 3.7754 | 4.8862 | 3.7754 | 4.8387 | 3.7754 | 4.5889 | 3.7754 | 4.5528 | 3.7754 | 4.8607 | 3.7754 | 4.8555 | 3.7754 | 5.1622 | 3.7754 | 4.8651 | 3.7754 | 4.8836 | 3.7754 | 4.6474 | 3.7754 | 4.835 | 3.7754 | 5.0068 | 3.7754 | 4.695 | 3.7754 | 5.0365 | 3.7754 | 5.2488 | 3.7754 | 4.6379 | 3.7754 | 4.7788 | 3.7754 | 4.7245 | 3.7754 | 4.5717 | 3.7754 | 4.9577 | 3.7754 | 5.0817 | 3.7754 | 4.6805 | 3.7754 | 4.7401 | 3.7754 | 4.5906 | 3.7754 | 4.62 | 3.7754 | 4.8391 | 3.7754 | 4.7003 | 3.7754 | 4.7285 | 3.7754 | 4.8576 | 3.7754 | -5.9372e-08 | 0.13845 | 0 | 9.3553 | 22.8658 | 8.4825 | 18.2777 | 0.87566 | 25.364 | 0.32101 | 0.81227 | 0 | 0 | 0 | 0 | 98.9918 | 10000 | 10098.9918 | 522.8579 | 0 | 65.5582 | 0 | 0 | 0 | 0 | 0 | 318.346 | 25.1619 | 368.8572 | 0 | 0 | 6.2264 | 26.5413 | 20.976 | 0 | 0 | 2.9835 | -48.3606 | 0 | 0 | 0 | 0 | 0 | 0 | 0 | 15.1955 | 27.0751 | 27.2439 | 0 | 0 | 0 | 0 | 0 | 0 | 0 | 0 | 0 | 4.6764e-05 | 0 | 0.51656 | 2.1144 | 0.57758 | 1.0684 | 0.0020534 | 0.23722 | 0.15447 | 0.02554 | 0 | 0 | 0 | 0 | 3.7754 | 1.6002 | 0.99362 | 0.16606 | 0.0096839 | 36.2911 | 6.7207 | 29.5704 | 20.7579 | 0.08254
302 | 3.7063 | 4.1984 | 3.7063 | 4.4427 | 3.7063 | 4.5072 | 3.7063 | 4.1162 | 3.7063 | 4.1706 | 3.7063 | 4.3681 | 3.7063 | 4.2713 | 3.7063 | 4.3919 | 3.7063 | 4.3449 | 3.7063 | 4.11 | 3.7063 | 4.0749 | 3.7063 | 4.3765 | 3.7063 | 4.3821 | 3.7063 | 4.6622 | 3.7063 | 4.3786 | 3.7063 | 4.3858 | 3.7063 | 4.1663 | 3.7063 | 4.351 | 3.7063 | 4.5235 | 3.7063 | 4.2115 | 3.7063 | 4.5342 | 3.7063 | 4.7356 | 3.7063 | 4.1623 | 3.7063 | 4.2824 | 3.7063 | 4.2451 | 3.7063 | 4.0908 | 3.7063 | 4.4698 | 3.7063 | 4.5914 | 3.7063 | 4.1971 | 3.7063 | 4.2527 | 3.7063 | 4.1131 | 3.7063 | 4.1342 | 3.7063 | 4.3452 | 3.7063 | 4.2161 | 3.7063 | 4.2399 | 3.7063 | 4.3644 | 3.7063 | -7.7672e-07 | 0.13845 | 0 | 9.3553 | 23.4694 | 8.747 | 19.1037 | 1.0149 | 26.2952 | 0.33811 | 0.8188 | 0 | 0 | 0 | 0 | 98.9918 | 10000 | 10098.9918 | 562.9676 | 0 | 65.9822 | 0 | 0 | 0 | 0 | 0 | 395.1985 | 28.5121 | 381.5986 | 0 | 0 | 6.2264 | 26.7883 | 23.3717 | 0 | 0 | 3.233 | -50.9514 | 0 | 0 | 0 | 0 | 0 | 0 | 0 | 15.1955 | 27.0032 | 30.7314 | 0 | 0 | 0 | 0 | 0 | 0 | 0 | 0 | 0 | 4.6764e-05 | 0 | 0.51656 | 2.327 | 0.64872 | 1.1501 | 0.0034868 | 0.25069 | 0.16636 | 0.02599 | 0 | 0 | 0 | 0 | 3.7063 | 1.4119 | 1.0159 | 0.18074 | 0.0097226 | 36.9782 | 5.9301 | 31.0481 | 22.5923 | 0.08287
303 | 3.7971 | 4.4439 | 3.7971 | 4.6899 | 3.7971 | 4.7313 | 3.7971 | 4.3719 | 3.7971 | 4.4272 | 3.7971 | 4.6183 | 3.7971 | 4.5208 | 3.7971 | 4.6446 | 3.7971 | 4.6004 | 3.7971 | 4.37 | 3.7971 | 4.3366 | 3.7971 | 4.622 | 3.7971 | 4.6184 | 3.7971 | 4.9004 | 3.7971 | 4.6258 | 3.7971 | 4.6417 | 3.7971 | 4.4241 | 3.7971 | 4.5982 | 3.7971 | 4.7579 | 3.7971 | 4.468 | 3.7971 | 4.7832 | 3.7971 | 4.9795 | 3.7971 | 4.4159 | 3.7971 | 4.5444 | 3.7971 | 4.496 | 3.7971 | 4.3538 | 3.7971 | 4.7117 | 3.7971 | 4.8267 | 3.7971 | 4.4546 | 3.7971 | 4.5095 | 3.7971 | 4.3717 | 3.7971 | 4.3981 | 3.7971 | 4.6007 | 3.7971 | 4.4729 | 3.7971 | 4.4986 | 3.7971 | 4.6181 | 3.7971 | 6.8918e-08 | 0.13845 | 0 | 9.3553 | 21.3232 | 8.6047 | 19.5715 | 0.8884 | 25.6343 | 0.2572 | 0.82267 | 0 | 0 | 0 | 0 | 98.9918 | 10000 | 10098.9918 | 574.0958 | 0 | 64.1332 | 0 | 0 | 0 | 0 | 0 | 312.0124 | 26.3723 | 350.7952 | 0 | 0 | 6.2264 | 25.4316 | 24.4341 | 0 | 0 | 2.8085 | -50.8839 | 0 | 0 | 0 | 0 | 0 | 0 | 0 | 15.1955 | 26.2825 | 32.5458 | 0 | 0 | 0 | 0 | 0 | 0 | 0 | 0 | 0 | 4.6764e-05 | 0 | 0.51656 | 1.673 | 0.64633 | 1.1974 | 0.0024885 | 0.24609 | 0.11256 | 0.026261 | 0 | 0 | 0 | 0 | 3.7971 | 1.5266 | 1.158 | 0.15607 | 0.010434 | 36.2074 | 6.4118 | 29.7956 | 19.5085 | 0.088931
304 | 4.1848 | 5.4107 | 4.1848 | 5.7273 | 4.1848 | 5.7483 | 4.1848 | 5.3325 | 4.1848 | 5.4046 | 4.1848 | 5.6399 | 4.1848 | 5.5143 | 4.1848 | 5.6768 | 4.1848 | 5.6244 | 4.1848 | 5.3363 | 4.1848 | 5.2958 | 4.1848 | 5.6382 | 4.1848 | 5.621 | 4.1848 | 5.9836 | 4.1848 | 5.6453 | 4.1848 | 5.6776 | 4.1848 | 5.4024 | 4.1848 | 5.61 | 4.1848 | 5.7964 | 4.1848 | 5.4567 | 4.1848 | 5.8489 | 4.1848 | 6.0922 | 4.1848 | 5.3861 | 4.1848 | 5.5619 | 4.1848 | 5.4846 | 4.1848 | 5.3196 | 4.1848 | 5.7477 | 4.1848 | 5.8855 | 4.1848 | 5.4409 | 4.1848 | 5.5102 | 4.1848 | 5.3365 | 4.1848 | 5.3774 | 4.1848 | 5.6249 | 4.1848 | 5.4633 | 4.1848 | 5.4988 | 4.1848 | 5.6444 | 4.1848 | -2.8405e-08 | 0.13845 | 0 | 9.3553 | 21.5165 | 8.2864 | 17.5662 | 0.87442 | 24.4151 | 0.32111 | 0.80667 | 0 | 0 | 0 | 0 | 98.9918 | 10000 | 10098.9918 | 516.776 | 0 | 68.2727 | 0 | 0 | 0 | 0 | 0 | 271.455 | 21.5637 | 373.9167 | 0 | 0 | 6.2264 | 26.398 | 19.4252 | 0 | 0 | 2.7522 | -46.3332 | 0 | 0 | 0 | 0 | 0 | 0 | 0 | 15.1955 | 26.0012 | 24.6921 | 0 | 0 | 0 | 0 | 0 | 0 | 0 | 0 | 0 | 4.6764e-05 | 0 | 0.51656 | 1.9002 | 0.50926 | 0.99999 | 0.0029368 | 0.22351 | 0.15455 | 0.025163 | 0 | 0 | 0 | 0 | 4.1848 | 1.8676 | 1.1381 | 0.16533 | 0.0066771 | 38.4066 | 7.844 | 30.5626 | 20.6665 | 0.056913
305 | 3.6445 | 4.5162 | 3.6445 | 4.7623 | 3.6445 | 4.7858 | 3.6445 | 4.4522 | 3.6445 | 4.508 | 3.6445 | 4.6933 | 3.6445 | 4.5956 | 3.6445 | 4.7213 | 3.6445 | 4.6795 | 3.6445 | 4.4537 | 3.6445 | 4.4216 | 3.6445 | 4.6934 | 3.6445 | 4.6829 | 3.6445 | 4.9648 | 3.6445 | 4.6984 | 3.6445 | 4.7209 | 3.6445 | 4.5059 | 3.6445 | 4.6709 | 3.6445 | 4.8201 | 3.6445 | 4.5486 | 3.6445 | 4.8564 | 3.6445 | 5.0477 | 3.6445 | 4.4945 | 3.6445 | 4.6288 | 3.6445 | 4.572 | 3.6445 | 4.4398 | 3.6445 | 4.7799 | 3.6445 | 4.8892 | 3.6445 | 4.536 | 3.6445 | 4.5901 | 3.6445 | 4.4543 | 3.6445 | 4.4845 | 3.6445 | 4.6799 | 3.6445 | 4.5536 | 3.6445 | 4.5807 | 3.6445 | 4.6957 | 3.6445 | -2.3283e-10 | 0.13845 | 0 | 9.3553 | 21.9045 | 8.5005 | 18.6864 | 0.84752 | 25.3572 | 0.27024 | 0.81558 | 0 | 0 | 0 | 0 | 98.9918 | 10000 | 10098.9918 | 550.8585 | 0 | 65.1448 | 0 | 0 | 0 | 0 | 0 | 261.6309 | 25.6096 | 341.6616 | 0 | 0 | 6.2264 | 25.7238 | 22.048 | 0 | 0 | 2.8817 | -48.6659 | 0 | 0 | 0 | 0 | 0 | 0 | 0 | 15.1955 | 26.8576 | 28.8598 | 0 | 0 | 0 | 0 | 0 | 0 | 0 | 0 | 0 | 4.6764e-05 | 0 | 0.51656 | 1.9232 | 0.59976 | 1.1085 | 0.0021415 | 0.23913 | 0.12079 | 0.025766 | 0 | 0 | 0 | 0 | 3.6445 | 1.5722 | 1.093 | 0.13643 | 0.011199 | 33.531 | 6.6031 | 26.9279 | 17.054 | 0.095454
306 | 3.5017 | 4.3107 | 3.5017 | 4.5624 | 3.5017 | 4.5928 | 3.5017 | 4.2424 | 3.5017 | 4.2994 | 3.5017 | 4.491 | 3.5017 | 4.3911 | 3.5017 | 4.519 | 3.5017 | 4.4755 | 3.5017 | 4.2428 | 3.5017 | 4.2095 | 3.5017 | 4.4923 | 3.5017 | 4.484 | 3.5017 | 4.7724 | 3.5017 | 4.497 | 3.5017 | 4.5177 | 3.5017 | 4.2968 | 3.5017 | 4.4689 | 3.5017 | 4.6251 | 3.5017 | 4.341 | 3.5017 | 4.6584 | 3.5017 | 4.856 | 3.5017 | 4.2863 | 3.5017 | 4.4217 | 3.5017 | 4.3666 | 3.5017 | 4.2277 | 3.5017 | 4.5819 | 3.5017 | 4.6958 | 3.5017 | 4.3278 | 3.5017 | 4.3834 | 3.5017 | 4.2438 | 3.5017 | 4.2734 | 3.5017 | 4.4758 | 3.5017 | 4.346 | 3.5017 | 4.3732 | 3.5017 | 4.4925 | 3.5017 | 5.1921e-08 | 0.13845 | 0 | 9.3553 | 21.8825 | 8.6419 | 19.3343 | 0.90011 | 26.1221 | 0.32816 | 0.82066 | 0 | 0 | 0 | 0 | 98.9918 | 10000 | 10098.9918 | 529.706 | 0 | 65.3549 | 0 | 0 | 0 | 0 | 0 | 301.5418 | 27.3073 | 369.8486 | 0 | 0 | 6.2264 | 26.6886 | 23.9232 | 0 | 0 | 3.0485 | -51.4801 | 0 | 0 | 0 | 0 | 0 | 0 | 0 | 15.1955 | 27.4383 | 31.606 | 0 | 0 | 0 | 0 | 0 | 0 | 0 | 0 | 0 | 4.6764e-05 | 0 | 0.51656 | 2.0241 | 0.6459 | 1.1733 | 0.0021832 | 0.2509 | 0.15942 | 0.02612 | 0 | 0 | 0 | 0 | 3.5017 | 1.4743 | 0.98369 | 0.14647 | 0.0088972 | 33.3423 | 6.192 | 27.1503 | 18.3088 | 0.075835
307 | 3.6961 | 4.6223 | 3.6961 | 4.8814 | 3.6961 | 4.901 | 3.6961 | 4.5572 | 3.6961 | 4.6161 | 3.6961 | 4.8095 | 3.6961 | 4.7067 | 3.6961 | 4.8395 | 3.6961 | 4.7963 | 3.6961 | 4.5597 | 3.6961 | 4.5264 | 3.6961 | 4.8086 | 3.6961 | 4.7955 | 3.6961 | 5.0923 | 3.6961 | 4.8142 | 3.6961 | 4.8398 | 3.6961 | 4.6141 | 3.6961 | 4.7853 | 3.6961 | 4.9393 | 3.6961 | 4.6588 | 3.6961 | 4.9808 | 3.6961 | 5.1808 | 3.6961 | 4.6012 | 3.6961 | 4.7443 | 3.6961 | 4.6822 | 3.6961 | 4.5458 | 3.6961 | 4.8987 | 3.6961 | 5.0122 | 3.6961 | 4.6458 | 3.6961 | 4.7025 | 3.6961 | 4.5601 | 3.6961 | 4.5931 | 3.6961 | 4.7967 | 3.6961 | 4.6641 | 3.6961 | 4.693 | 3.6961 | 4.8128 | 3.6961 | 3.0873e-07 | 0.13845 | 0 | 9.3553 | 22.2988 | 8.2494 | 18.1835 | 0.92604 | 25.3273 | 0.34569 | 0.81155 | 0 | 0 | 0 | 0 | 98.9918 | 10000 | 10098.9918 | 533.1972 | 0 | 62.9556 | 0 | 0 | 0 | 0 | 0 | 259.0364 | 25.048 | 352.5939 | 0 | 0 | 6.2264 | 26.8365 | 20.2959 | 0 | 0 | 3.0733 | -48.2952 | 0 | 0 | 0 | 0 | 0 | 0 | 0 | 15.1955 | 26.3704 | 26.4139 | 0 | 0 | 0 | 0 | 0 | 0 | 0 | 0 | 0 | 4.6764e-05 | 0 | 0.51656 | 2.2549 | 0.5722 | 1.0592 | 0.0027788 | 0.23473 | 0.17172 | 0.025491 | 0 | 0 | 0 | 0 | 3.6961 | 1.6075 | 1.1044 | 0.13796 | 0.0055274 | 33.6622 | 6.7513 | 26.9108 | 17.2452 | 0.047113
308 | 3.4328 | 4.2853 | 3.4328 | 4.5332 | 3.4328 | 4.5465 | 3.4328 | 4.2254 | 3.4328 | 4.282 | 3.4328 | 4.4652 | 3.4328 | 4.3668 | 3.4328 | 4.4943 | 3.4328 | 4.4537 | 3.4328 | 4.2289 | 3.4328 | 4.1975 | 3.4328 | 4.4632 | 3.4328 | 4.4486 | 3.4328 | 4.7325 | 3.4328 | 4.469 | 3.4328 | 4.4954 | 3.4328 | 4.2804 | 3.4328 | 4.4414 | 3.4328 | 4.5855 | 3.4328 | 4.3227 | 3.4328 | 4.6285 | 3.4328 | 4.8181 | 3.4328 | 4.2671 | 3.4328 | 4.4057 | 3.4328 | 4.3437 | 3.4328 | 4.2163 | 3.4328 | 4.5484 | 3.4328 | 4.6553 | 3.4328 | 4.3105 | 3.4328 | 4.3646 | 3.4328 | 4.2289 | 3.4328 | 4.2616 | 3.4328 | 4.4541 | 3.4328 | 4.3279 | 3.4328 | 4.3559 | 3.4328 | 4.4692 | 3.4328 | 4.5402e-08 | 0.13845 | 0 | 9.3553 | 22.4525 | 9.1157 | 18.9743 | 0.96725 | 25.6326 | 0.24465 | 0.81782 | 0 | 0 | 0 | 0 | 98.9918 | 10000 | 10098.9918 | 553.4775 | 0 | 74.4353 | 0 | 0 | 0 | 0 | 0 | 255.3039 | 27.2734 | 365.0546 | 0 | 0 | 6.2264 | 25.3634 | 24.3 | 0 | 0 | 2.8439 | -49.4169 | 0 | 0 | 0 | 0 | 0 | 0 | 0 | 15.1955 | 26.9585 | 31.346 | 0 | 0 | 0 | 0 | 0 | 0 | 0 | 0 | 0 | 4.6764e-05 | 0 | 0.51656 | 1.8134 | 0.63047 | 1.1371 | 0.0028668 | 0.24532 | 0.10479 | 0.025921 | 0 | 0 | 0 | 0 | 3.4328 | 1.4761 | 1.0568 | 0.12602 | 0.0098324 | 31.2976 | 6.1997 | 25.0979 | 15.7522 | 0.083806
309 | 3.9368 | 4.8327 | 3.9368 | 5.1154 | 3.9368 | 5.1535 | 3.9368 | 4.7542 | 3.9368 | 4.818 | 3.9368 | 5.0346 | 3.9368 | 4.9225 | 3.9368 | 5.0657 | 3.9368 | 5.0163 | 3.9368 | 4.7538 | 3.9368 | 4.7161 | 3.9368 | 5.0369 | 3.9368 | 5.0291 | 3.9368 | 5.3532 | 3.9368 | 5.0419 | 3.9368 | 5.0637 | 3.9368 | 4.815 | 3.9368 | 5.0102 | 3.9368 | 5.1881 | 3.9368 | 4.8648 | 3.9368 | 5.2231 | 3.9368 | 5.4462 | 3.9368 | 4.8038 | 3.9368 | 4.9546 | 3.9368 | 4.8946 | 3.9368 | 4.7364 | 3.9368 | 5.1383 | 3.9368 | 5.2674 | 3.9368 | 4.8499 | 3.9368 | 4.9125 | 3.9368 | 4.7552 | 3.9368 | 4.7876 | 3.9368 | 5.0166 | 3.9368 | 4.8705 | 3.9368 | 4.9007 | 3.9368 | 5.0357 | 3.9368 | 1.1991e-07 | 0.13845 | 0 | 9.3553 | 21.4191 | 8.7763 | 19.3183 | 0.84057 | 25.9623 | 0.31181 | 0.82049 | 0 | 0 | 0 | 0 | 98.9918 | 10000 | 10098.9918 | 529.03 | 0 | 70.1052 | 0 | 0 | 0 | 0 | 0 | 314.7707 | 24.4242 | 372.2092 | 0 | 0 | 6.2264 | 26.4711 | 24.6253 | 0 | 0 | 2.8944 | -51.3815 | 0 | 0 | 0 | 0 | 0 | 0 | 0 | 15.1955 | 27.7111 | 32.3387 | 0 | 0 | 0 | 0 | 0 | 0 | 0 | 0 | 0 | 4.6764e-05 | 0 | 0.51656 | 1.8257 | 0.61475 | 1.1717 | 0.001998 | 0.25085 | 0.14819 | 0.026108 | 0 | 0 | 0 | 0 | 3.9368 | 1.6486 | 1.0944 | 0.16894 | 0.0029756 | 37.8715 | 6.924 | 30.9474 | 21.1174 | 0.025363
310 | 3.3917 | 4.4681 | 3.3917 | 4.7343 | 3.3917 | 4.7299 | 3.3917 | 4.4123 | 3.3917 | 4.4735 | 3.3917 | 4.6641 | 3.3917 | 4.5584 | 3.3917 | 4.6972 | 3.3917 | 4.6561 | 3.3917 | 4.4196 | 3.3917 | 4.3873 | 3.3917 | 4.6582 | 3.3917 | 4.6352 | 3.3917 | 4.9399 | 3.3917 | 4.6657 | 3.3917 | 4.7009 | 3.3917 | 4.4728 | 3.3917 | 4.6362 | 3.3917 | 4.7798 | 3.3917 | 4.517 | 3.3917 | 4.8375 | 3.3917 | 5.0359 | 3.3917 | 4.4552 | 3.3917 | 4.6101 | 3.3917 | 4.5349 | 3.3917 | 4.4085 | 3.3917 | 4.7463 | 3.3917 | 4.8551 | 3.3917 | 4.5047 | 3.3917 | 4.562 | 3.3917 | 4.4185 | 3.3917 | 4.4577 | 3.3917 | 4.6566 | 3.3917 | 4.5227 | 3.3917 | 4.5542 | 3.3917 | 4.6711 | 3.3917 | -2.2678e-07 | 0.13845 | 0 | 9.3553 | 22.4754 | 8.2657 | 18.2272 | 0.87201 | 25.1829 | 0.3041 | 0.81192 | 0 | 0 | 0 | 0 | 98.9918 | 10000 | 10098.9918 | 539.5713 | 0 | 62.3107 | 0 | 0 | 0 | 0 | 0 | 220.1122 | 26.1007 | 374.7449 | 0 | 0 | 6.2264 | 26.3707 | 20.3175 | 0 | 0 | 2.8987 | -47.9302 | 0 | 0 | 0 | 0 | 0 | 0 | 0 | 15.1955 | 27.7117 | 26.4796 | 0 | 0 | 0 | 0 | 0 | 0 | 0 | 0 | 0 | 4.6764e-05 | 0 | 0.51656 | 1.9908 | 0.58527 | 1.0635 | 0.0026722 | 0.23538 | 0.14298 | 0.025516 | 0 | 0 | 0 | 0 | 3.3917 | 1.5425 | 1.0214 | 0.11474 | 0.0087465 | 29.9169 | 6.4787 | 23.4382 | 14.3427 | 0.074551
311 | 3.7024 | 4.8032 | 3.7024 | 5.0583 | 3.7024 | 5.0745 | 3.7024 | 4.7406 | 3.7024 | 4.7986 | 3.7024 | 4.9881 | 3.7024 | 4.8868 | 3.7024 | 5.0178 | 3.7024 | 4.9757 | 3.7024 | 4.7437 | 3.7024 | 4.7111 | 3.7024 | 4.9865 | 3.7024 | 4.9724 | 3.7024 | 5.2646 | 3.7024 | 4.9923 | 3.7024 | 5.0186 | 3.7024 | 4.7968 | 3.7024 | 4.9638 | 3.7024 | 5.1136 | 3.7024 | 4.8406 | 3.7024 | 5.1563 | 3.7024 | 5.3524 | 3.7024 | 4.7836 | 3.7024 | 4.9254 | 3.7024 | 4.8628 | 3.7024 | 4.7303 | 3.7024 | 5.0746 | 3.7024 | 5.1854 | 3.7024 | 4.8279 | 3.7024 | 4.8836 | 3.7024 | 4.7438 | 3.7024 | 4.777 | 3.7024 | 4.9761 | 3.7024 | 4.8459 | 3.7024 | 4.8745 | 3.7024 | 4.9917 | 3.7024 | 9.5926e-08 | 0.13845 | 0 | 9.3553 | 20.5872 | 8.4763 | 19.2435 | 0.82516 | 25.3529 | 0.31409 | 0.82 | 0 | 0 | 0 | 0 | 98.9918 | 10000 | 10098.9918 | 514.2427 | 0 | 65.551 | 0 | 0 | 0 | 0 | 0 | 234.9255 | 23.7652 | 325.148 | 0 | 0 | 6.2264 | 26.2877 | 23.701 | 0 | 0 | 2.7495 | -50.8329 | 0 | 0 | 0 | 0 | 0 | 0 | 0 | 15.1955 | 26.2179 | 31.3672 | 0 | 0 | 0 | 0 | 0 | 0 | 0 | 0 | 0 | 4.6764e-05 | 0 | 0.51656 | 1.6235 | 0.60411 | 1.1641 | 0.001975 | 0.24174 | 0.14974 | 0.026073 | 0 | 0 | 0 | 0 | 3.7024 | 1.6944 | 1.0608 | 0.13242 | 0.0047425 | 33.5174 | 7.1163 | 26.4011 | 16.5527 | 0.040423
312 | 3.7525 | 4.2485 | 3.7525 | 4.503 | 3.7525 | 4.5687 | 3.7525 | 4.1636 | 3.7525 | 4.2204 | 3.7525 | 4.4256 | 3.7525 | 4.3247 | 3.7525 | 4.4506 | 3.7525 | 4.4018 | 3.7525 | 4.1574 | 3.7525 | 4.121 | 3.7525 | 4.434 | 3.7525 | 4.4392 | 3.7525 | 4.7311 | 3.7525 | 4.4364 | 3.7525 | 4.4445 | 3.7525 | 4.2159 | 3.7525 | 4.4076 | 3.7525 | 4.5864 | 3.7525 | 4.2629 | 3.7525 | 4.5985 | 3.7525 | 4.8082 | 3.7525 | 4.2115 | 3.7525 | 4.3371 | 3.7525 | 4.2976 | 3.7525 | 4.1376 | 3.7525 | 4.531 | 3.7525 | 4.6572 | 3.7525 | 4.248 | 3.7525 | 4.3059 | 3.7525 | 4.1606 | 3.7525 | 4.183 | 3.7525 | 4.4021 | 3.7525 | 4.2677 | 3.7525 | 4.2926 | 3.7525 | 4.422 | 3.7525 | -1.0182e-06 | 0.13845 | 0 | 9.3553 | 21.5064 | 9.5781 | 19.3369 | 0.95849 | 26.3471 | 0.25555 | 0.82057 | 0 | 0 | 0 | 0 | 98.9918 | 10000 | 10098.9918 | 559.2057 | 0 | 80.7501 | 0 | 0 | 0 | 0 | 0 | 407.6271 | 28.4233 | 394.3651 | 0 | 0 | 6.2264 | 25.695 | 26.3349 | 0 | 0 | 2.9562 | -51.008 | 0 | 0 | 0 | 0 | 0 | 0 | 0 | 15.1955 | 28.1967 | 33.8746 | 0 | 0 | 0 | 0 | 0 | 0 | 0 | 0 | 0 | 4.6764e-05 | 0 | 0.51656 | 1.9058 | 0.65888 | 1.1736 | 0.0034417 | 0.2573 | 0.11153 | 0.026113 | 0 | 0 | 0 | 0 | 3.7525 | 1.4163 | 1.0232 | 0.18658 | 0.0039169 | 37.7515 | 5.9486 | 31.8029 | 23.323 | 0.033386
313 | 3.8107 | 4.6181 | 3.8107 | 4.873 | 3.8107 | 4.9194 | 3.8107 | 4.5418 | 3.8107 | 4.5992 | 3.8107 | 4.7982 | 3.8107 | 4.6971 | 3.8107 | 4.8251 | 3.8107 | 4.7789 | 3.8107 | 4.5393 | 3.8107 | 4.5044 | 3.8107 | 4.8028 | 3.8107 | 4.8005 | 3.8107 | 5.0925 | 3.8107 | 4.8065 | 3.8107 | 4.8217 | 3.8107 | 4.5957 | 3.8107 | 4.7778 | 3.8107 | 4.9453 | 3.8107 | 4.6415 | 3.8107 | 4.9695 | 3.8107 | 5.1735 | 3.8107 | 4.5878 | 3.8107 | 4.7199 | 3.8107 | 4.6712 | 3.8107 | 4.522 | 3.8107 | 4.8963 | 3.8107 | 5.0165 | 3.8107 | 4.6274 | 3.8107 | 4.6845 | 3.8107 | 4.5413 | 3.8107 | 4.5678 | 3.8107 | 4.7793 | 3.8107 | 4.6465 | 3.8107 | 4.6729 | 3.8107 | 4.7975 | 3.8107 | 1.5507e-07 | 0.13845 | 0 | 9.3553 | 21.9075 | 8.8205 | 18.0253 | 0.91126 | 24.8232 | 0.30444 | 0.81028 | 0 | 0 | 0 | 0 | 98.9918 | 10000 | 10098.9918 | 538.5487 | 0 | 73.0809 | 0 | 0 | 0 | 0 | 0 | 318.7299 | 25.2862 | 355.3551 | 0 | 0 | 6.2264 | 26.109 | 21.4312 | 0 | 0 | 2.7917 | -47.4599 | 0 | 0 | 0 | 0 | 0 | 0 | 0 | 15.1955 | 25.8791 | 27.2052 | 0 | 0 | 0 | 0 | 0 | 0 | 0 | 0 | 0 | 4.6764e-05 | 0 | 0.51656 | 1.8633 | 0.56871 | 1.0439 | 0.0026449 | 0.23055 | 0.14322 | 0.025405 | 0 | 0 | 0 | 0 | 3.8107 | 1.5923 | 1.0372 | 0.16549 | 0.012811 | 36.2895 | 6.6876 | 29.6019 | 20.6863 | 0.10919
314 | 3.8749 | 4.4556 | 3.8749 | 4.709 | 3.8749 | 4.7698 | 3.8749 | 4.3732 | 3.8749 | 4.4298 | 3.8749 | 4.6326 | 3.8749 | 4.5321 | 3.8749 | 4.6579 | 3.8749 | 4.61 | 3.8749 | 4.3678 | 3.8749 | 4.3319 | 3.8749 | 4.64 | 3.8749 | 4.6434 | 3.8749 | 4.934 | 3.8749 | 4.6427 | 3.8749 | 4.6525 | 3.8749 | 4.4256 | 3.8749 | 4.6141 | 3.8749 | 4.7894 | 3.8749 | 4.472 | 3.8749 | 4.8043 | 3.8749 | 5.0117 | 3.8749 | 4.4203 | 3.8749 | 4.5469 | 3.8749 | 4.5054 | 3.8749 | 4.3487 | 3.8749 | 4.7358 | 3.8749 | 4.86 | 3.8749 | 4.4574 | 3.8749 | 4.5148 | 3.8749 | 4.3707 | 3.8749 | 4.3939 | 3.8749 | 4.6103 | 3.8749 | 4.4769 | 3.8749 | 4.502 | 3.8749 | 4.6297 | 3.8749 | 6.5193e-08 | 0.13845 | 0 | 9.3553 | 20.5821 | 8.8272 | 19.5378 | 0.96405 | 25.5438 | 0.24371 | 0.82238 | 0 | 0 | 0 | 0 | 98.9918 | 10000 | 10098.9918 | 551.7066 | 0 | 67.8025 | 0 | 0 | 0 | 0 | 0 | 368.478 | 26.5863 | 366.6146 | 0 | 0 | 6.2264 | 25.2844 | 24.9043 | 0 | 0 | 2.7155 | -50.7565 | 0 | 0 | 0 | 0 | 0 | 0 | 0 | 15.1955 | 26.5839 | 32.9165 | 0 | 0 | 0 | 0 | 0 | 0 | 0 | 0 | 0 | 4.6764e-05 | 0 | 0.51656 | 1.5363 | 0.6474 | 1.194 | 0.0034405 | 0.24622 | 0.10422 | 0.02624 | 0 | 0 | 0 | 0 | 3.8749 | 1.5143 | 1.0871 | 0.18074 | 0.0037106 | 38.238 | 6.3602 | 31.8778 | 22.5927 | 0.031627
315 | 3.369 | 3.9101 | 3.369 | 4.1378 | 3.369 | 4.1764 | 3.369 | 3.8433 | 3.369 | 3.8945 | 3.369 | 4.0715 | 3.369 | 3.9812 | 3.369 | 4.0958 | 3.369 | 4.0549 | 3.369 | 3.8415 | 3.369 | 3.8105 | 3.369 | 4.075 | 3.369 | 4.0718 | 3.369 | 4.3328 | 3.369 | 4.0785 | 3.369 | 4.0931 | 3.369 | 3.8916 | 3.369 | 4.0529 | 3.369 | 4.2009 | 3.369 | 3.9323 | 3.369 | 4.2242 | 3.369 | 4.406 | 3.369 | 3.8841 | 3.369 | 4.003 | 3.369 | 3.9582 | 3.369 | 3.8265 | 3.369 | 4.158 | 3.369 | 4.2646 | 3.369 | 3.9199 | 3.369 | 3.9708 | 3.369 | 3.8431 | 3.369 | 3.8675 | 3.369 | 4.0552 | 3.369 | 3.9368 | 3.369 | 3.9606 | 3.369 | 4.0713 | 3.369 | 3.1479e-07 | 0.13845 | 0 | 9.3553 | 23.2856 | 9.6485 | 20.2121 | 0.92244 | 27.2999 | 0.26085 | 0.82757 | 0 | 0 | 0 | 0 | 98.9918 | 10000 | 10098.9918 | 537.0661 | 0 | 77.8673 | 0 | 0 | 0 | 0 | 0 | 329.8937 | 30.2707 | 370.1311 | 0 | 0 | 6.2264 | 25.8481 | 28.4536 | 0 | 0 | 3.184 | -53.6339 | 0 | 0 | 0 | 0 | 0 | 0 | 0 | 15.1955 | 28.8329 | 37.2899 | 0 | 0 | 0 | 0 | 0 | 0 | 0 | 0 | 0 | 4.6764e-05 | 0 | 0.51656 | 2.0987 | 0.71709 | 1.2634 | 0.0025025 | 0.27208 | 0.11484 | 0.026609 | 0 | 0 | 0 | 0 | 3.369 | 1.3298 | 1.0058 | 0.1447 | 0.011716 | 32.5344 | 5.5851 | 26.9493 | 18.0869 | 0.09986
316 | 4.0163 | 4.7812 | 4.0163 | 5.0562 | 4.0163 | 5.1167 | 4.0163 | 4.6942 | 4.0163 | 4.7557 | 4.0163 | 4.9741 | 4.0163 | 4.865 | 4.0163 | 5.002 | 4.0163 | 4.9508 | 4.0163 | 4.6894 | 4.0163 | 4.6509 | 4.0163 | 4.981 | 4.0163 | 4.9826 | 4.0163 | 5.2979 | 4.0163 | 4.9843 | 4.0163 | 4.9969 | 4.0163 | 4.7515 | 4.0163 | 4.9533 | 4.0163 | 5.1403 | 4.0163 | 4.8016 | 4.0163 | 5.1598 | 4.0163 | 5.3833 | 4.0163 | 4.7448 | 4.0163 | 4.884 | 4.0163 | 4.8364 | 4.0163 | 4.6694 | 4.0163 | 5.0839 | 4.0163 | 5.217 | 4.0163 | 4.7859 | 4.0163 | 4.8479 | 4.0163 | 4.6922 | 4.0163 | 4.7186 | 4.0163 | 4.9511 | 4.0163 | 4.8068 | 4.0163 | 4.8346 | 4.0163 | 4.9717 | 4.0163 | 8.2864e-07 | 0.13845 | 0 | 9.3553 | 22.2365 | 8.7151 | 18.0123 | 0.93704 | 25.5562 | 0.34653 | 0.81008 | 0 | 0 | 0 | 0 | 98.9918 | 10000 | 10098.9918 | 581.3438 | 0 | 70.9432 | 0 | 0 | 0 | 0 | 0 | 364.6654 | 24.9197 | 377.31 | 0 | 0 | 6.2264 | 26.9712 | 21.0796 | 0 | 0 | 3.1002 | -48.233 | 0 | 0 | 0 | 0 | 0 | 0 | 0 | 15.1955 | 27.1642 | 26.9261 | 0 | 0 | 0 | 0 | 0 | 0 | 0 | 0 | 0 | 4.6764e-05 | 0 | 0.51656 | 2.3168 | 0.56419 | 1.0427 | 0.0033181 | 0.23868 | 0.17232 | 0.025391 | 0 | 0 | 0 | 0 | 4.0163 | 1.6158 | 1.0562 | 0.19017 | 0.0069271 | 39.4253 | 6.7862 | 32.6392 | 23.7716 | 0.059043
317 | 3.8415 | 4.8525 | 3.8415 | 5.1203 | 3.8415 | 5.1562 | 3.8415 | 4.7782 | 3.8415 | 4.8387 | 3.8415 | 5.0438 | 3.8415 | 4.9375 | 3.8415 | 5.0732 | 3.8415 | 5.0264 | 3.8415 | 4.7779 | 3.8415 | 4.7422 | 3.8415 | 5.0459 | 3.8415 | 5.0385 | 3.8415 | 5.3453 | 3.8415 | 5.0507 | 3.8415 | 5.0714 | 3.8415 | 4.8358 | 3.8415 | 5.0206 | 3.8415 | 5.1891 | 3.8415 | 4.883 | 3.8415 | 5.2223 | 3.8415 | 5.4334 | 3.8415 | 4.8252 | 3.8415 | 4.9681 | 3.8415 | 4.9111 | 3.8415 | 4.7614 | 3.8415 | 5.1419 | 3.8415 | 5.2642 | 3.8415 | 4.8688 | 3.8415 | 4.9282 | 3.8415 | 4.7792 | 3.8415 | 4.8099 | 3.8415 | 5.0267 | 3.8415 | 4.8883 | 3.8415 | 4.917 | 3.8415 | 5.0448 | 3.8415 | 6.5658e-08 | 0.13845 | 0 | 9.3553 | 21.2926 | 8.261 | 18.8318 | 0.86734 | 25.3325 | 0.32052 | 0.81671 | 0 | 0 | 0 | 0 | 98.9918 | 10000 | 10098.9918 | 522.3417 | 0 | 62.9153 | 0 | 0 | 0 | 0 | 0 | 290.5319 | 23.9265 | 347.3756 | 0 | 0 | 6.2264 | 26.5438 | 22.0992 | 0 | 0 | 2.8249 | -49.8108 | 0 | 0 | 0 | 0 | 0 | 0 | 0 | 15.1955 | 27.2112 | 29.1362 | 0 | 0 | 0 | 0 | 0 | 0 | 0 | 0 | 0 | 4.6764e-05 | 0 | 0.51656 | 1.7973 | 0.58775 | 1.1229 | 0.0022336 | 0.23979 | 0.15414 | 0.025845 | 0 | 0 | 0 | 0 | 3.8415 | 1.6829 | 1.0179 | 0.15988 | 0.0098609 | 36.1714 | 7.0682 | 29.1032 | 19.9851 | 0.084049
318 | 4.218 | 4.5605 | 4.218 | 4.8021 | 4.218 | 4.8859 | 4.218 | 4.4702 | 4.218 | 4.5235 | 4.218 | 4.7255 | 4.218 | 4.6297 | 4.218 | 4.7471 | 4.218 | 4.6979 | 4.218 | 4.4602 | 4.218 | 4.4239 | 4.218 | 4.7377 | 4.218 | 4.751 | 4.218 | 5.0283 | 4.218 | 4.7384 | 4.218 | 4.7383 | 4.218 | 4.518 | 4.218 | 4.7109 | 4.218 | 4.8934 | 4.218 | 4.5642 | 4.218 | 4.8917 | 4.218 | 5.0969 | 4.218 | 4.5177 | 4.218 | 4.63 | 4.218 | 4.6024 | 4.218 | 4.4386 | 4.218 | 4.8337 | 4.218 | 4.9603 | 4.218 | 4.549 | 4.218 | 4.6048 | 4.218 | 4.4646 | 4.218 | 4.4811 | 4.218 | 4.698 | 4.218 | 4.5684 | 4.218 | 4.5906 | 4.218 | 4.7188 | 4.218 | 8.3749e-07 | 0.13845 | 0 | 9.3553 | 19.6598 | 8.7022 | 20.3479 | 0.9258 | 25.9726 | 0.24887 | 0.8289 | 0 | 0 | 0 | 0 | 98.9918 | 10000 | 10098.9918 | 571.3538 | 0 | 65.4152 | 0 | 0 | 0 | 0 | 0 | 401.0503 | 25.8489 | 339.0053 | 0 | 0 | 6.2264 | 25.291 | 26.9142 | 0 | 0 | 2.7384 | -53.0661 | 0 | 0 | 0 | 0 | 0 | 0 | 0 | 15.1955 | 26.241 | 36.152 | 0 | 0 | 0 | 0 | 0 | 0 | 0 | 0 | 0 | 4.6764e-05 | 0 | 0.51656 | 1.4491 | 0.67563 | 1.2776 | 0.0030275 | 0.2543 | 0.10738 | 0.026704 | 0 | 0 | 0 | 0 | 4.218 | 1.5576 | 1.2483 | 0.20089 | 0.0030311 | 42.2648 | 6.5419 | 35.7229 | 25.1107 | 0.025836
319 | 4.0223 | 4.57 | 4.0223 | 4.8241 | 4.0223 | 4.8844 | 4.0223 | 4.4876 | 4.0223 | 4.5444 | 4.0223 | 4.7476 | 4.0223 | 4.6468 | 4.0223 | 4.773 | 4.0223 | 4.725 | 4.0223 | 4.4825 | 4.0223 | 4.4465 | 4.0223 | 4.7549 | 4.0223 | 4.758 | 4.0223 | 5.0494 | 4.0223 | 4.7576 | 4.0223 | 4.7676 | 4.0223 | 4.5402 | 4.0223 | 4.7289 | 4.0223 | 4.9043 | 4.0223 | 4.5868 | 4.0223 | 4.9197 | 4.0223 | 5.1273 | 4.0223 | 4.5349 | 4.0223 | 4.6621 | 4.0223 | 4.62 | 4.0223 | 4.4634 | 4.0223 | 4.8507 | 4.0223 | 4.975 | 4.0223 | 4.5722 | 4.0223 | 4.6297 | 4.0223 | 4.4853 | 4.0223 | 4.5087 | 4.0223 | 4.7253 | 4.0223 | 4.5917 | 4.0223 | 4.617 | 4.0223 | 4.7448 | 4.0223 | -5.4017e-08 | 0.13845 | 0 | 9.3553 | 22.024 | 8.0987 | 18.332 | 0.95405 | 25.0694 | 0.31702 | 0.81278 | 0 | 0 | 0 | 0 | 98.9918 | 10000 | 10098.9918 | 558.3296 | 0 | 59.283 | 0 | 0 | 0 | 0 | 0 | 356.1001 | 25.7375 | 360.4543 | 0 | 0 | 6.2264 | 26.4721 | 20.1398 | 0 | 0 | 2.8861 | -48.2255 | 0 | 0 | 0 | 0 | 0 | 0 | 0 | 15.1955 | 27.0443 | 26.4942 | 0 | 0 | 0 | 0 | 0 | 0 | 0 | 0 | 0 | 4.6764e-05 | 0 | 0.51656 | 1.9528 | 0.58562 | 1.0737 | 0.0033958 | 0.23342 | 0.15174 | 0.025575 | 0 | 0 | 0 | 0 | 4.0223 | 1.5643 | 1.18 | 0.18046 | 0.0083142 | 38.94 | 6.5702 | 32.3698 | 22.5575 | 0.070866
320 | 4.2884 | 4.963 | 4.2884 | 5.2445 | 4.2884 | 5.3003 | 4.2884 | 4.8767 | 4.2884 | 4.9399 | 4.2884 | 5.1613 | 4.2884 | 5.0497 | 4.2884 | 5.1905 | 4.2884 | 5.1389 | 4.2884 | 4.873 | 4.2884 | 4.8341 | 4.2884 | 5.1672 | 4.2884 | 5.1664 | 4.2884 | 5.4891 | 4.2884 | 5.171 | 4.2884 | 5.1861 | 4.2884 | 4.9358 | 4.2884 | 5.1393 | 4.2884 | 5.327 | 4.2884 | 4.9867 | 4.2884 | 5.3508 | 4.2884 | 5.5778 | 4.2884 | 4.928 | 4.2884 | 5.0723 | 4.2884 | 5.0208 | 4.2884 | 4.8533 | 4.2884 | 5.2714 | 4.2884 | 5.4056 | 4.2884 | 4.971 | 4.2884 | 5.0342 | 4.2884 | 4.8755 | 4.2884 | 4.9038 | 4.2884 | 5.1392 | 4.2884 | 4.9921 | 4.2884 | 5.021 | 4.2884 | 5.1598 | 4.2884 | 7.3342e-08 | 0.13845 | 0 | 9.3553 | 21.6983 | 8.4264 | 19.3365 | 0.89642 | 25.6691 | 0.29249 | 0.82073 | 0 | 0 | 0 | 0 | 98.9918 | 10000 | 10098.9918 | 544.8671 | 0 | 64.9875 | 0 | 0 | 0 | 0 | 0 | 342.6474 | 23.7223 | 362.6583 | 0 | 0 | 6.2264 | 26.0704 | 23.8711 | 0 | 0 | 2.8378 | -50.8549 | 0 | 0 | 0 | 0 | 0 | 0 | 0 | 15.1955 | 27.024 | 31.641 | 0 | 0 | 0 | 0 | 0 | 0 | 0 | 0 | 0 | 4.6764e-05 | 0 | 0.51656 | 1.7588 | 0.60763 | 1.1735 | 0.0028323 | 0.24617 | 0.13525 | 0.026124 | 0 | 0 | 0 | 0 | 4.2884 | 1.6974 | 1.2579 | 0.18788 | 0.0098548 | 41.4129 | 7.1292 | 34.2838 | 23.485 | 0.083997
321 | 4.3496 | 4.9808 | 4.3496 | 5.2639 | 4.3496 | 5.3342 | 4.3496 | 4.8875 | 4.3496 | 4.9507 | 4.3496 | 5.1781 | 4.3496 | 5.0659 | 4.3496 | 5.2062 | 4.3496 | 5.1523 | 4.3496 | 4.8811 | 4.3496 | 4.8408 | 4.3496 | 5.1869 | 4.3496 | 5.1916 | 4.3496 | 5.5163 | 4.3496 | 5.1897 | 4.3496 | 5.1997 | 4.3496 | 4.9459 | 4.3496 | 5.1577 | 4.3496 | 5.355 | 4.3496 | 4.998 | 4.3496 | 5.3702 | 4.3496 | 5.6026 | 4.3496 | 4.9405 | 4.3496 | 5.0811 | 4.3496 | 5.0358 | 4.3496 | 4.8595 | 4.3496 | 5.2943 | 4.3496 | 5.4338 | 4.3496 | 4.9815 | 4.3496 | 5.0457 | 4.3496 | 4.8845 | 4.3496 | 4.9099 | 4.3496 | 5.1526 | 4.3496 | 5.0033 | 4.3496 | 5.0313 | 4.3496 | 5.1745 | 4.3496 | 1.4575e-07 | 0.13845 | 0 | 9.3553 | 22.2364 | 8.3136 | 19.2622 | 0.83248 | 26.0307 | 0.33715 | 0.82009 | 0 | 0 | 0 | 0 | 98.9918 | 10000 | 10098.9918 | 539.3505 | 0 | 63.2039 | 0 | 0 | 0 | 0 | 0 | 376.7318 | 23.8073 | 367.2321 | 0 | 0 | 6.2264 | 26.7871 | 23.3763 | 0 | 0 | 3.0628 | -51.2958 | 0 | 0 | 0 | 0 | 0 | 0 | 0 | 15.1955 | 27.1091 | 31.0435 | 0 | 0 | 0 | 0 | 0 | 0 | 0 | 0 | 0 | 4.6764e-05 | 0 | 0.51656 | 2.0907 | 0.60515 | 1.166 | 0.0020726 | 0.24879 | 0.16569 | 0.026079 | 0 | 0 | 0 | 0 | 4.3496 | 1.6913 | 1.2103 | 0.20467 | 0.0095059 | 43.1426 | 7.1036 | 36.039 | 25.5834 | 0.081024
322 | 3.5664 | 4.6962 | 3.5664 | 4.9609 | 3.5664 | 4.9717 | 3.5664 | 4.6339 | 3.5664 | 4.6943 | 3.5664 | 4.889 | 3.5664 | 4.7839 | 3.5664 | 4.9204 | 3.5664 | 4.8775 | 3.5664 | 4.6383 | 3.5664 | 4.6049 | 3.5664 | 4.886 | 3.5664 | 4.8691 | 3.5664 | 5.1723 | 3.5664 | 4.8925 | 3.5664 | 4.922 | 3.5664 | 4.6928 | 3.5664 | 4.863 | 3.5664 | 5.0148 | 3.5664 | 4.7378 | 3.5664 | 5.0629 | 3.5664 | 5.2648 | 3.5664 | 4.678 | 3.5664 | 4.8271 | 3.5664 | 4.7594 | 3.5664 | 4.6252 | 3.5664 | 4.9764 | 3.5664 | 5.0895 | 3.5664 | 4.7249 | 3.5664 | 4.7825 | 3.5664 | 4.6381 | 3.5664 | 4.6738 | 3.5664 | 4.8779 | 3.5664 | 4.7433 | 3.5664 | 4.7735 | 3.5664 | 4.8936 | 3.5664 | 8.1141e-07 | 0.13845 | 0 | 9.3553 | 20.9825 | 8.2881 | 18.1169 | 0.83123 | 25.0498 | 0.33243 | 0.81102 | 0 | 0 | 0 | 0 | 98.9918 | 10000 | 10098.9918 | 531.1429 | 0 | 64.1519 | 0 | 0 | 0 | 0 | 0 | 240.2533 | 24.6391 | 352.7923 | 0 | 0 | 6.2264 | 26.7474 | 20.2954 | 0 | 0 | 2.8772 | -48.0588 | 0 | 0 | 0 | 0 | 0 | 0 | 0 | 15.1955 | 27.2138 | 26.3076 | 0 | 0 | 0 | 0 | 0 | 0 | 0 | 0 | 0 | 4.6764e-05 | 0 | 0.51656 | 1.9712 | 0.56507 | 1.0528 | 0.0021364 | 0.23322 | 0.16238 | 0.025455 | 0 | 0 | 0 | 0 | 3.5664 | 1.6342 | 0.99578 | 0.13078 | 0.0069313 | 32.2802 | 6.8635 | 25.4167 | 16.3474 | 0.059079
323 | 4.0246 | 4.5727 | 4.0246 | 4.8286 | 4.0246 | 4.883 | 4.0246 | 4.4926 | 4.0246 | 4.5499 | 4.0246 | 4.7525 | 4.0246 | 4.651 | 4.0246 | 4.7786 | 4.0246 | 4.7312 | 4.0246 | 4.4885 | 4.0246 | 4.4528 | 4.0246 | 4.7586 | 4.0246 | 4.7593 | 4.0246 | 5.0526 | 4.0246 | 4.7617 | 4.0246 | 4.7741 | 4.0246 | 4.546 | 4.0246 | 4.7329 | 4.0246 | 4.9057 | 4.0246 | 4.5925 | 4.0246 | 4.9251 | 4.0246 | 5.1325 | 4.0246 | 4.5395 | 4.0246 | 4.6696 | 4.0246 | 4.6244 | 4.0246 | 4.4701 | 4.0246 | 4.8539 | 4.0246 | 4.9771 | 4.0246 | 4.5781 | 4.0246 | 4.6357 | 4.0246 | 4.491 | 4.0246 | 4.516 | 4.0246 | 4.7315 | 4.0246 | 4.5974 | 4.0246 | 4.6234 | 4.0246 | 4.7505 | 4.0246 | -4.4471e-08 | 0.13845 | 0 | 9.3553 | 20.5717 | 9.3388 | 19.4928 | 0.8828 | 25.7389 | 0.24405 | 0.8219 | 0 | 0 | 0 | 0 | 98.9918 | 10000 | 10098.9918 | 558.9029 | 0 | 78.7559 | 0 | 0 | 0 | 0 | 0 | 344.8932 | 25.7831 | 358.0895 | 0 | 0 | 6.2264 | 25.285 | 26.48 | 0 | 0 | 2.7202 | -50.988 | 0 | 0 | 0 | 0 | 0 | 0 | 0 | 15.1955 | 26.549 | 34.3462 | 0 | 0 | 0 | 0 | 0 | 0 | 0 | 0 | 0 | 4.6764e-05 | 0 | 0.51656 | 1.555 | 0.63753 | 1.1894 | 0.002613 | 0.25001 | 0.10443 | 0.026207 | 0 | 0 | 0 | 0 | 4.0246 | 1.5616 | 1.2188 | 0.17487 | 0.012104 | 38.9887 | 6.5586 | 32.4301 | 21.8594 | 0.10317
324 | 3.8393 | 5.1644 | 3.8393 | 5.4436 | 3.8393 | 5.4392 | 3.8393 | 5.1058 | 3.8393 | 5.1699 | 3.8393 | 5.37 | 3.8393 | 5.2591 | 3.8393 | 5.4047 | 3.8393 | 5.3616 | 3.8393 | 5.1133 | 3.8393 | 5.0794 | 3.8393 | 5.3638 | 3.8393 | 5.3398 | 3.8393 | 5.6596 | 3.8393 | 5.3717 | 3.8393 | 5.4087 | 3.8393 | 5.1691 | 3.8393 | 5.3407 | 3.8393 | 5.4916 | 3.8393 | 5.2156 | 3.8393 | 5.552 | 3.8393 | 5.7604 | 3.8393 | 5.1507 | 3.8393 | 5.3131 | 3.8393 | 5.2343 | 3.8393 | 5.1016 | 3.8393 | 5.4563 | 3.8393 | 5.5706 | 3.8393 | 5.2027 | 3.8393 | 5.2627 | 3.8393 | 5.1122 | 3.8393 | 5.1532 | 3.8393 | 5.3621 | 3.8393 | 5.2215 | 3.8393 | 5.2545 | 3.8393 | 5.3773 | 3.8393 | 8.4518e-08 | 0.13845 | 0 | 9.3553 | 20.4838 | 7.8714 | 18.098 | 0.89139 | 24.5225 | 0.32483 | 0.81095 | 0 | 0 | 0 | 0 | 98.9918 | 10000 | 10098.9918 | 534.1826 | 0 | 59.3668 | 0 | 0 | 0 | 0 | 0 | 196.4502 | 22.0334 | 331.7386 | 0 | 0 | 6.2264 | 26.4928 | 19.5071 | 0 | 0 | 2.7188 | -47.6033 | 0 | 0 | 0 | 0 | 0 | 0 | 0 | 15.1955 | 26.3084 | 25.6355 | 0 | 0 | 0 | 0 | 0 | 0 | 0 | 0 | 0 | 4.6764e-05 | 0 | 0.51656 | 1.7645 | 0.53593 | 1.051 | 0.0027049 | 0.22623 | 0.15711 | 0.02545 | 0 | 0 | 0 | 0 | 3.8393 | 1.8278 | 1.1437 | 0.12064 | 0.0037744 | 33.167 | 7.6766 | 25.4904 | 15.0806 | 0.032171
325 | 4.26 | 4.9924 | 4.26 | 5.297 | 4.26 | 5.3511 | 4.26 | 4.9019 | 4.26 | 4.9703 | 4.26 | 5.208 | 4.26 | 5.0872 | 4.26 | 5.2402 | 4.26 | 5.1852 | 4.26 | 4.899 | 4.26 | 4.8573 | 4.26 | 5.2131 | 4.26 | 5.2097 | 4.26 | 5.5591 | 4.26 | 5.2176 | 4.26 | 5.2363 | 4.26 | 4.9663 | 4.26 | 5.1834 | 4.26 | 5.3828 | 4.26 | 5.021 | 4.26 | 5.4124 | 4.26 | 5.6567 | 4.26 | 4.9567 | 4.26 | 5.1149 | 4.26 | 5.0563 | 4.26 | 4.8785 | 4.26 | 5.3247 | 4.26 | 5.4681 | 4.26 | 5.0042 | 4.26 | 5.0724 | 4.26 | 4.9013 | 4.26 | 4.9334 | 4.26 | 5.1855 | 4.26 | 5.0268 | 4.26 | 5.0585 | 4.26 | 5.2072 | 4.26 | -6.1933e-08 | 0.13845 | 0 | 9.3553 | 20.8692 | 8.5867 | 19.8612 | 0.82976 | 26.0345 | 0.29525 | 0.82491 | 0 | 0 | 0 | 0 | 98.9918 | 10000 | 10098.9918 | 520.2948 | 0 | 66.1488 | 0 | 0 | 0 | 0 | 0 | 362.9888 | 23.9583 | 392.5178 | 0 | 0 | 6.2264 | 26.1336 | 25.5799 | 0 | 0 | 2.8429 | -52.4844 | 0 | 0 | 0 | 0 | 0 | 0 | 0 | 15.1955 | 27.234 | 34.1047 | 0 | 0 | 0 | 0 | 0 | 0 | 0 | 0 | 0 | 4.6764e-05 | 0 | 0.51656 | 1.679 | 0.63352 | 1.2271 | 0.0018918 | 0.25336 | 0.13708 | 0.026419 | 0 | 0 | 0 | 0 | 4.26 | 1.6807 | 1.1914 | 0.19648 | 0.0061755 | 42.2102 | 7.0589 | 35.1513 | 24.5595 | 0.052637
326 | 3.5756 | 4.002 | 3.5756 | 4.2376 | 3.5756 | 4.2964 | 3.5756 | 3.9243 | 3.5756 | 3.9768 | 3.5756 | 4.1662 | 3.5756 | 4.0728 | 3.5756 | 4.1895 | 3.5756 | 4.1446 | 3.5756 | 3.9189 | 3.5756 | 3.8853 | 3.5756 | 4.1736 | 3.5756 | 4.1776 | 3.5756 | 4.4478 | 3.5756 | 4.1759 | 3.5756 | 4.1841 | 3.5756 | 3.9728 | 3.5756 | 4.1493 | 3.5756 | 4.3136 | 3.5756 | 4.0162 | 3.5756 | 4.3261 | 3.5756 | 4.5196 | 3.5756 | 3.9683 | 3.5756 | 4.0853 | 3.5756 | 4.0477 | 3.5756 | 3.9008 | 3.5756 | 4.263 | 3.5756 | 4.3792 | 3.5756 | 4.0025 | 3.5756 | 4.0559 | 3.5756 | 3.9217 | 3.5756 | 3.9428 | 3.5756 | 4.1449 | 3.5756 | 4.0206 | 3.5756 | 4.0439 | 3.5756 | 4.1631 | 3.5756 | -1.5832e-07 | 0.13845 | 0 | 9.3553 | 23.1787 | 9.349 | 20.6957 | 0.98609 | 27.379 | 0.32007 | 0.83152 | 0 | 0 | 0 | 0 | 98.9918 | 10000 | 10098.9918 | 551.3307 | 0 | 71.3686 | 0 | 0 | 0 | 0 | 0 | 389.9439 | 29.9373 | 379.6772 | 0 | 0 | 6.2264 | 26.5936 | 28.8948 | 0 | 0 | 3.208 | -55.6183 | 0 | 0 | 0 | 0 | 0 | 0 | 0 | 15.1955 | 27.8536 | 38.5403 | 0 | 0 | 0 | 0 | 0 | 0 | 0 | 0 | 0 | 4.6764e-05 | 0 | 0.51656 | 2.027 | 0.73525 | 1.3142 | 0.0026441 | 0.27323 | 0.15383 | 0.026893 | 0 | 0 | 0 | 0 | 3.5756 | 1.3446 | 1.0276 | 0.17057 | 0.0062489 | 36.0441 | 5.6474 | 30.3967 | 21.321 | 0.053262
327 | 3.817 | 4.4063 | 3.817 | 4.6717 | 3.817 | 4.715 | 3.817 | 4.3291 | 3.817 | 4.3889 | 3.817 | 4.5947 | 3.817 | 4.4894 | 3.817 | 4.6231 | 3.817 | 4.5757 | 3.817 | 4.3273 | 3.817 | 4.2913 | 3.817 | 4.5983 | 3.817 | 4.594 | 3.817 | 4.8983 | 3.817 | 4.6026 | 3.817 | 4.6202 | 3.817 | 4.3856 | 3.817 | 4.5728 | 3.817 | 4.7443 | 3.817 | 4.4329 | 3.817 | 4.7724 | 3.817 | 4.9841 | 3.817 | 4.3765 | 3.817 | 4.5156 | 3.817 | 4.4628 | 3.817 | 4.31 | 3.817 | 4.6949 | 3.817 | 4.8186 | 3.817 | 4.4185 | 3.817 | 4.4777 | 3.817 | 4.3291 | 3.817 | 4.3579 | 3.817 | 4.576 | 3.817 | 4.4381 | 3.817 | 4.466 | 3.817 | 4.5946 | 3.817 | -1.3341e-06 | 0.13845 | 0 | 9.3553 | 22.1355 | 8.7184 | 20.1477 | 0.96186 | 26.7201 | 0.35709 | 0.82715 | 0 | 0 | 0 | 0 | 98.9918 | 10000 | 10098.9918 | 536.095 | 0 | 64.6761 | 0 | 0 | 0 | 0 | 0 | 344.1243 | 27.0354 | 384.343 | 0 | 0 | 6.2264 | 27.1308 | 26.2118 | 0 | 0 | 3.1245 | -54.2942 | 0 | 0 | 0 | 0 | 0 | 0 | 0 | 15.1955 | 27.3439 | 35.1564 | 0 | 0 | 0 | 0 | 0 | 0 | 0 | 0 | 0 | 4.6764e-05 | 0 | 0.51656 | 1.995 | 0.67921 | 1.2567 | 0.002841 | 0.26142 | 0.17987 | 0.026579 | 0 | 0 | 0 | 0 | 3.817 | 1.4891 | 1.1461 | 0.16698 | 0.0064532 | 37.1005 | 6.2544 | 30.8462 | 20.8727 | 0.055004
328 | 4.451 | 5.2742 | 4.451 | 5.5643 | 4.451 | 5.6249 | 4.451 | 5.1838 | 4.451 | 5.2488 | 4.451 | 5.4781 | 4.451 | 5.3631 | 4.451 | 5.5079 | 4.451 | 5.4543 | 4.451 | 5.1794 | 4.451 | 5.139 | 4.451 | 5.4848 | 4.451 | 5.4852 | 4.451 | 5.8178 | 4.451 | 5.4885 | 4.451 | 5.5029 | 4.451 | 5.2445 | 4.451 | 5.4558 | 4.451 | 5.6511 | 4.451 | 5.2971 | 4.451 | 5.6738 | 4.451 | 5.9086 | 4.451 | 5.2369 | 4.451 | 5.3847 | 4.451 | 5.333 | 4.451 | 5.1587 | 4.451 | 5.5928 | 4.451 | 5.7321 | 4.451 | 5.2808 | 4.451 | 5.346 | 4.451 | 5.1822 | 4.451 | 5.2107 | 4.451 | 5.4546 | 4.451 | 5.3027 | 4.451 | 5.3322 | 4.451 | 5.4761 | 4.451 | 1.3737e-08 | 0.13845 | 0 | 9.3553 | 21.0159 | 7.9705 | 18.1979 | 0.91636 | 24.8187 | 0.31708 | 0.8117 | 0 | 0 | 0 | 0 | 98.9918 | 10000 | 10098.9918 | 545.1854 | 0 | 61.2933 | 0 | 0 | 0 | 0 | 0 | 337.1597 | 22.1777 | 353.5735 | 0 | 0 | 6.2264 | 26.4612 | 20.0666 | 0 | 0 | 2.7818 | -47.8947 | 0 | 0 | 0 | 0 | 0 | 0 | 0 | 15.1955 | 26.9382 | 26.254 | 0 | 0 | 0 | 0 | 0 | 0 | 0 | 0 | 0 | 4.6764e-05 | 0 | 0.51656 | 1.8489 | 0.54178 | 1.0606 | 0.0029875 | 0.23066 | 0.15178 | 0.025501 | 0 | 0 | 0 | 0 | 4.451 | 1.8158 | 1.2352 | 0.19713 | 0.010476 | 42.7166 | 7.6265 | 35.09 | 24.6412 | 0.089295
329 | 4.0412 | 5.1082 | 4.0412 | 5.3969 | 4.0412 | 5.4118 | 4.0412 | 5.0388 | 4.0412 | 5.1047 | 4.0412 | 5.318 | 4.0412 | 5.2033 | 4.0412 | 5.352 | 4.0412 | 5.3048 | 4.0412 | 5.043 | 4.0412 | 5.0064 | 4.0412 | 5.3154 | 4.0412 | 5.2981 | 4.0412 | 5.6289 | 4.0412 | 5.3223 | 4.0412 | 5.3533 | 4.0412 | 5.1028 | 4.0412 | 5.2901 | 4.0412 | 5.4575 | 4.0412 | 5.1521 | 4.0412 | 5.508 | 4.0412 | 5.729 | 4.0412 | 5.0872 | 4.0412 | 5.2489 | 4.0412 | 5.1765 | 4.0412 | 5.0283 | 4.0412 | 5.4146 | 4.0412 | 5.5389 | 4.0412 | 5.1379 | 4.0412 | 5.2009 | 4.0412 | 5.043 | 4.0412 | 5.0812 | 4.0412 | 5.3052 | 4.0412 | 5.1581 | 4.0412 | 5.1908 | 4.0412 | 5.3226 | 4.0412 | -5.5647e-08 | 0.13845 | 0 | 9.3553 | 19.4431 | 7.8813 | 18.0605 | 0.89353 | 23.966 | 0.22904 | 0.81077 | 0 | 0 | 0 | 0 | 98.9918 | 10000 | 10098.9918 | 540.8279 | 0 | 58.8668 | 0 | 0 | 0 | 0 | 0 | 249.4073 | 22.6545 | 355.6757 | 0 | 0 | 6.2264 | 25.0459 | 19.3304 | 0 | 0 | 2.4668 | -46.0412 | 0 | 0 | 0 | 0 | 0 | 0 | 0 | 15.1955 | 26.1579 | 25.4123 | 0 | 0 | 0 | 0 | 0 | 0 | 0 | 0 | 0 | 4.6764e-05 | 0 | 0.51656 | 1.4334 | 0.54105 | 1.0473 | 0.0029538 | 0.22078 | 0.095373 | 0.025438 | 0 | 0 | 0 | 0 | 4.0412 | 1.7776 | 1.2216 | 0.1461 | 0.0041985 | 36.4384 | 7.4657 | 28.9726 | 18.2631 | 0.035786
330 | 3.7331 | 4.275 | 3.7331 | 4.5182 | 3.7331 | 4.5651 | 3.7331 | 4.2011 | 3.7331 | 4.2556 | 3.7331 | 4.4466 | 3.7331 | 4.3501 | 3.7331 | 4.472 | 3.7331 | 4.4275 | 3.7331 | 4.1981 | 3.7331 | 4.1645 | 3.7331 | 4.4514 | 3.7331 | 4.4502 | 3.7331 | 4.729 | 3.7331 | 4.4547 | 3.7331 | 4.4683 | 3.7331 | 4.2522 | 3.7331 | 4.4274 | 3.7331 | 4.5888 | 3.7331 | 4.2961 | 3.7331 | 4.6102 | 3.7331 | 4.8061 | 3.7331 | 4.2452 | 3.7331 | 4.3704 | 3.7331 | 4.3252 | 3.7331 | 4.1812 | 3.7331 | 4.5412 | 3.7331 | 4.6567 | 3.7331 | 4.2826 | 3.7331 | 4.3371 | 3.7331 | 4.2002 | 3.7331 | 4.225 | 3.7331 | 4.4278 | 3.7331 | 4.3008 | 3.7331 | 4.3258 | 3.7331 | 4.4454 | 3.7331 | 1.2782e-07 | 0.13845 | 0 | 9.3553 | 21.8123 | 10.0532 | 20.7375 | 0.92257 | 27.2873 | 0.31003 | 0.83174 | 0 | 0 | 0 | 0 | 98.9918 | 10000 | 10098.9918 | 552.0959 | 0 | 88.5178 | 0 | 0 | 0 | 0 | 0 | 337.7114 | 27.6268 | 359.2384 | 0 | 0 | 6.2264 | 26.2492 | 31.6723 | 0 | 0 | 3.0605 | -55.9461 | 0 | 0 | 0 | 0 | 0 | 0 | 0 | 15.1955 | 26.5944 | 41.2138 | 0 | 0 | 0 | 0 | 0 | 0 | 0 | 0 | 0 | 4.6764e-05 | 0 | 0.51656 | 1.8173 | 0.71377 | 1.3186 | 0.0029555 | 0.27437 | 0.14698 | 0.026909 | 0 | 0 | 0 | 0 | 3.7331 | 1.4572 | 1.1368 | 0.16084 | 0.0059916 | 36.2587 | 6.1203 | 30.1384 | 20.1049 | 0.051069
331 | 3.8767 | 4.5641 | 3.8767 | 4.8122 | 3.8767 | 4.8575 | 3.8767 | 4.4899 | 3.8767 | 4.5456 | 3.8767 | 4.7395 | 3.8767 | 4.6411 | 3.8767 | 4.7656 | 3.8767 | 4.7207 | 3.8767 | 4.4873 | 3.8767 | 4.4533 | 3.8767 | 4.744 | 3.8767 | 4.7417 | 3.8767 | 5.0261 | 3.8767 | 4.7475 | 3.8767 | 4.7623 | 3.8767 | 4.5423 | 3.8767 | 4.7196 | 3.8767 | 4.8828 | 3.8767 | 4.5868 | 3.8767 | 4.9062 | 3.8767 | 5.1051 | 3.8767 | 4.5346 | 3.8767 | 4.6632 | 3.8767 | 4.6159 | 3.8767 | 4.4705 | 3.8767 | 4.835 | 3.8767 | 4.9521 | 3.8767 | 4.5732 | 3.8767 | 4.6287 | 3.8767 | 4.4893 | 3.8767 | 4.5151 | 3.8767 | 4.721 | 3.8767 | 4.5917 | 3.8767 | 4.6174 | 3.8767 | 4.7388 | 3.8767 | 6.6357e-08 | 0.13845 | 0 | 9.3553 | 22.3144 | 8.5746 | 19.616 | 0.90031 | 25.9577 | 0.3131 | 0.82294 | 0 | 0 | 0 | 0 | 98.9918 | 10000 | 10098.9918 | 555.3059 | 0 | 64.8621 | 0 | 0 | 0 | 0 | 0 | 313.1163 | 25.5443 | 343.1047 | 0 | 0 | 6.2264 | 26.3444 | 24.6603 | 0 | 0 | 2.9266 | -51.9334 | 0 | 0 | 0 | 0 | 0 | 0 | 0 | 15.1955 | 26.7599 | 32.7909 | 0 | 0 | 0 | 0 | 0 | 0 | 0 | 0 | 0 | 4.6764e-05 | 0 | 0.51656 | 1.8203 | 0.6395 | 1.2019 | 0.0029311 | 0.25009 | 0.14907 | 0.02628 | 0 | 0 | 0 | 0 | 3.8767 | 1.5762 | 1.1509 | 0.16127 | 0.010961 | 36.7697 | 6.62 | 30.1498 | 20.1583 | 0.093424
332 | 3.5617 | 4.566 | 3.5617 | 4.8252 | 3.5617 | 4.8278 | 3.5617 | 4.5086 | 3.5617 | 4.568 | 3.5617 | 4.7559 | 3.5617 | 4.653 | 3.5617 | 4.7874 | 3.5617 | 4.7465 | 3.5617 | 4.5144 | 3.5617 | 4.4824 | 3.5617 | 4.7515 | 3.5617 | 4.7318 | 3.5617 | 5.0285 | 3.5617 | 4.7583 | 3.5617 | 4.7901 | 3.5617 | 4.5669 | 3.5617 | 4.7295 | 3.5617 | 4.8735 | 3.5617 | 4.6105 | 3.5617 | 4.9254 | 3.5617 | 5.1207 | 3.5617 | 4.551 | 3.5617 | 4.6996 | 3.5617 | 4.6296 | 3.5617 | 4.5026 | 3.5617 | 4.8385 | 3.5617 | 4.9467 | 3.5617 | 4.5982 | 3.5617 | 4.6542 | 3.5617 | 4.5137 | 3.5617 | 4.5504 | 3.5617 | 4.7469 | 3.5617 | 4.6159 | 3.5617 | 4.6461 | 3.5617 | 4.7616 | 3.5617 | 1.702e-07 | 0.13845 | 0 | 9.3553 | 20.7739 | 8.4524 | 18.645 | 0.94489 | 25.0912 | 0.32908 | 0.81524 | 0 | 0 | 0 | 0 | 98.9918 | 10000 | 10098.9918 | 564.4455 | 0 | 64.6882 | 0 | 0 | 0 | 0 | 0 | 223.5531 | 25.3847 | 353.527 | 0 | 0 | 6.2264 | 26.5135 | 21.8568 | 0 | 0 | 2.8175 | -49.3204 | 0 | 0 | 0 | 0 | 0 | 0 | 0 | 15.1955 | 26.0659 | 28.6097 | 0 | 0 | 0 | 0 | 0 | 0 | 0 | 0 | 0 | 4.6764e-05 | 0 | 0.51656 | 1.7943 | 0.59552 | 1.1044 | 0.0030806 | 0.23523 | 0.16005 | 0.025743 | 0 | 0 | 0 | 0 | 3.5617 | 1.5861 | 1.1203 | 0.11929 | 0.0051166 | 31.5286 | 6.6617 | 24.8669 | 14.911 | 0.043611
333 | 4.0878 | 4.9424 | 4.0878 | 5.2199 | 4.0878 | 5.2622 | 4.0878 | 4.8631 | 4.0878 | 4.9256 | 4.0878 | 5.1399 | 4.0878 | 5.0298 | 4.0878 | 5.1699 | 4.0878 | 5.1207 | 4.0878 | 4.8618 | 4.0878 | 4.8244 | 4.0878 | 5.1431 | 4.0878 | 5.1373 | 4.0878 | 5.4555 | 4.0878 | 5.1477 | 4.0878 | 5.1673 | 4.0878 | 4.9223 | 4.0878 | 5.1165 | 4.0878 | 5.2941 | 4.0878 | 4.9716 | 4.0878 | 5.3254 | 4.0878 | 5.5458 | 4.0878 | 4.9123 | 4.0878 | 5.0587 | 4.0878 | 5.002 | 4.0878 | 4.844 | 4.0878 | 5.2435 | 4.0878 | 5.3718 | 4.0878 | 4.9567 | 4.0878 | 5.0184 | 4.0878 | 4.8635 | 4.0878 | 4.8942 | 4.0878 | 5.121 | 4.0878 | 4.9771 | 4.0878 | 5.0065 | 4.0878 | 5.1402 | 4.0878 | 2.8755e-07 | 0.13845 | 0 | 9.3553 | 20.1664 | 8.2419 | 18.7019 | 0.89745 | 24.9418 | 0.26332 | 0.81574 | 0 | 0 | 0 | 0 | 98.9918 | 10000 | 10098.9918 | 559.0896 | 0 | 62.6365 | 0 | 0 | 0 | 0 | 0 | 310.3738 | 23.7268 | 358.0015 | 0 | 0 | 6.2264 | 25.6521 | 21.6969 | 0 | 0 | 2.6739 | -48.5509 | 0 | 0 | 0 | 0 | 0 | 0 | 0 | 15.1955 | 27.0556 | 28.5877 | 0 | 0 | 0 | 0 | 0 | 0 | 0 | 0 | 0 | 4.6764e-05 | 0 | 0.51656 | 1.6219 | 0.58003 | 1.1101 | 0.0028948 | 0.23525 | 0.1164 | 0.025777 | 0 | 0 | 0 | 0 | 4.0878 | 1.6971 | 1.1776 | 0.1713 | 0.0039684 | 38.6465 | 7.1278 | 31.5186 | 21.4125 | 0.033824
334 | 4.1113 | 4.6904 | 4.1113 | 4.9607 | 4.1113 | 5.0234 | 4.1113 | 4.6035 | 4.1113 | 4.6639 | 4.1113 | 4.8795 | 4.1113 | 4.7724 | 4.1113 | 4.9067 | 4.1113 | 4.8559 | 4.1113 | 4.5982 | 4.1113 | 4.56 | 4.1113 | 4.887 | 4.1113 | 4.8898 | 4.1113 | 5.1998 | 4.1113 | 4.89 | 4.1113 | 4.9012 | 4.1113 | 4.6595 | 4.1113 | 4.8595 | 4.1113 | 5.0452 | 4.1113 | 4.7089 | 4.1113 | 5.0624 | 4.1113 | 5.2831 | 4.1113 | 4.6535 | 4.1113 | 4.7892 | 4.1113 | 4.744 | 4.1113 | 4.5781 | 4.1113 | 4.9887 | 4.1113 | 5.1205 | 4.1113 | 4.6934 | 4.1113 | 4.7545 | 4.1113 | 4.6011 | 4.1113 | 4.6263 | 4.1113 | 4.8562 | 4.1113 | 4.7141 | 4.1113 | 4.7411 | 4.1113 | 4.8767 | 4.1113 | -8.7172e-07 | 0.13845 | 0 | 9.3553 | 21.3465 | 8.9191 | 19.259 | 0.8914 | 25.9487 | 0.29813 | 0.82004 | 0 | 0 | 0 | 0 | 98.9918 | 10000 | 10098.9918 | 540.6996 | 0 | 71.9524 | 0 | 0 | 0 | 0 | 0 | 371.2098 | 25.3227 | 372.4465 | 0 | 0 | 6.2264 | 26.1341 | 24.7418 | 0 | 0 | 2.9476 | -50.9341 | 0 | 0 | 0 | 0 | 0 | 0 | 0 | 15.1955 | 26.8636 | 32.3186 | 0 | 0 | 0 | 0 | 0 | 0 | 0 | 0 | 0 | 4.6764e-05 | 0 | 0.51656 | 1.9187 | 0.62196 | 1.1657 | 0.0021956 | 0.24949 | 0.13899 | 0.026076 | 0 | 0 | 0 | 0 | 4.1113 | 1.59 | 1.1833 | 0.19048 | 0.004561 | 40.7159 | 6.678 | 34.0379 | 23.8099 | 0.038876
335 | 4.0147 | 4.7112 | 4.0147 | 4.9643 | 4.0147 | 5.0156 | 4.0147 | 4.6331 | 4.0147 | 4.6899 | 4.0147 | 4.8894 | 4.0147 | 4.789 | 4.0147 | 4.9156 | 4.0147 | 4.869 | 4.0147 | 4.6296 | 4.0147 | 4.5945 | 4.0147 | 4.8949 | 4.0147 | 4.8946 | 4.0147 | 5.1848 | 4.0147 | 4.8982 | 4.0147 | 4.9115 | 4.0147 | 4.6862 | 4.0147 | 4.8697 | 4.0147 | 5.0392 | 4.0147 | 4.732 | 4.0147 | 5.06 | 4.0147 | 5.2643 | 4.0147 | 4.6793 | 4.0147 | 4.8088 | 4.0147 | 4.7629 | 4.0147 | 4.6118 | 4.0147 | 4.9888 | 4.0147 | 5.1098 | 4.0147 | 4.7178 | 4.0147 | 4.7747 | 4.0147 | 4.6319 | 4.0147 | 4.6571 | 4.0147 | 4.8693 | 4.0147 | 4.7369 | 4.0147 | 4.7628 | 4.0147 | 4.8879 | 4.0147 | -9.1526e-07 | 0.13845 | 0 | 9.3553 | 21.3417 | 8.0247 | 18.4449 | 0.90607 | 24.8985 | 0.33745 | 0.81371 | 0 | 0 | 0 | 0 | 98.9918 | 10000 | 10098.9918 | 566.0639 | 0 | 58.5897 | 0 | 0 | 0 | 0 | 0 | 321.1449 | 24.7355 | 343.3852 | 0 | 0 | 6.2264 | 26.6136 | 20.3506 | 0 | 0 | 2.8564 | -48.6631 | 0 | 0 | 0 | 0 | 0 | 0 | 0 | 15.1955 | 25.8026 | 26.9086 | 0 | 0 | 0 | 0 | 0 | 0 | 0 | 0 | 0 | 4.6764e-05 | 0 | 0.51656 | 1.8904 | 0.57964 | 1.0848 | 0.002544 | 0.2307 | 0.1659 | 0.025638 | 0 | 0 | 0 | 0 | 4.0147 | 1.6278 | 1.1793 | 0.1701 | 0.007865 | 38.2765 | 6.8367 | 31.4398 | 21.2622 | 0.067037
336 | 3.8308 | 4.6134 | 3.8308 | 4.8651 | 3.8308 | 4.9157 | 3.8308 | 4.5359 | 3.8308 | 4.5924 | 3.8308 | 4.7906 | 3.8308 | 4.6908 | 3.8308 | 4.8166 | 3.8308 | 4.7704 | 3.8308 | 4.5325 | 3.8308 | 4.4976 | 3.8308 | 4.796 | 3.8308 | 4.7956 | 3.8308 | 5.0841 | 3.8308 | 4.7993 | 3.8308 | 4.8126 | 3.8308 | 4.5887 | 3.8308 | 4.771 | 3.8308 | 4.9393 | 3.8308 | 4.6342 | 3.8308 | 4.9601 | 3.8308 | 5.1632 | 3.8308 | 4.5818 | 3.8308 | 4.7107 | 3.8308 | 4.6648 | 3.8308 | 4.5148 | 3.8308 | 4.8893 | 3.8308 | 5.0095 | 3.8308 | 4.6201 | 3.8308 | 4.6767 | 3.8308 | 4.5348 | 3.8308 | 4.5599 | 3.8308 | 4.7707 | 3.8308 | 4.6391 | 3.8308 | 4.6648 | 3.8308 | 4.7891 | 3.8308 | -8.3121e-08 | 0.13845 | 0 | 9.3553 | 20.8209 | 8.2421 | 18.2788 | 0.84245 | 24.5737 | 0.31231 | 0.81241 | 0 | 0 | 0 | 0 | 98.9918 | 10000 | 10098.9918 | 528.976 | 0 | 61.8054 | 0 | 0 | 0 | 0 | 0 | 325.3243 | 25.2712 | 349.6778 | 0 | 0 | 6.2264 | 26.207 | 20.3863 | 0 | 0 | 2.7125 | -47.8973 | 0 | 0 | 0 | 0 | 0 | 0 | 0 | 15.1955 | 25.7437 | 26.6599 | 0 | 0 | 0 | 0 | 0 | 0 | 0 | 0 | 0 | 4.6764e-05 | 0 | 0.51656 | 1.7024 | 0.57854 | 1.0685 | 0.0022416 | 0.22734 | 0.14853 | 0.025549 | 0 | 0 | 0 | 0 | 3.8308 | 1.5932 | 1.0378 | 0.16876 | 0.0096029 | 36.7813 | 6.6916 | 30.0897 | 21.0945 | 0.08185
337 | 3.5225 | 4.2544 | 3.5225 | 4.5071 | 3.5225 | 4.5351 | 3.5225 | 4.187 | 3.5225 | 4.2442 | 3.5225 | 4.4357 | 3.5225 | 4.3354 | 3.5225 | 4.4641 | 3.5225 | 4.4207 | 3.5225 | 4.1878 | 3.5225 | 4.1546 | 3.5225 | 4.4366 | 3.5225 | 4.4272 | 3.5225 | 4.7167 | 3.5225 | 4.4415 | 3.5225 | 4.4632 | 3.5225 | 4.2418 | 3.5225 | 4.4132 | 3.5225 | 4.5686 | 3.5225 | 4.2859 | 3.5225 | 4.6036 | 3.5225 | 4.801 | 3.5225 | 4.2308 | 3.5225 | 4.3675 | 3.5225 | 4.311 | 3.5225 | 4.1731 | 3.5225 | 4.526 | 3.5225 | 4.6395 | 3.5225 | 4.2729 | 3.5225 | 4.3286 | 3.5225 | 4.1887 | 3.5225 | 4.219 | 3.5225 | 4.4211 | 3.5225 | 4.2911 | 3.5225 | 4.3186 | 3.5225 | 4.4376 | 3.5225 | 2.8405e-08 | 0.13845 | 0 | 9.3553 | 22.1305 | 9.0618 | 18.8347 | 0.90772 | 25.5372 | 0.24342 | 0.81672 | 0 | 0 | 0 | 0 | 98.9918 | 10000 | 10098.9918 | 550.0196 | 0 | 72.1956 | 0 | 0 | 0 | 0 | 0 | 302.2133 | 27.8355 | 381.9431 | 0 | 0 | 6.2264 | 25.3009 | 23.5753 | 0 | 0 | 2.8747 | -48.9046 | 0 | 0 | 0 | 0 | 0 | 0 | 0 | 15.1955 | 26.6366 | 30.5141 | 0 | 0 | 0 | 0 | 0 | 0 | 0 | 0 | 0 | 4.6764e-05 | 0 | 0.51656 | 1.8798 | 0.63034 | 1.1232 | 0.0023431 | 0.24281 | 0.10404 | 0.025845 | 0 | 0 | 0 | 0 | 3.5225 | 1.4463 | 1.0483 | 0.14421 | 0.0086019 | 33.332 | 6.0744 | 27.2576 | 18.0266 | 0.073318
338 | 3.7499 | 4.3676 | 3.7499 | 4.6057 | 3.7499 | 4.6571 | 3.7499 | 4.2927 | 3.7499 | 4.346 | 3.7499 | 4.5347 | 3.7499 | 4.4403 | 3.7499 | 4.559 | 3.7499 | 4.5148 | 3.7499 | 4.2888 | 3.7499 | 4.2556 | 3.7499 | 4.5406 | 3.7499 | 4.5415 | 3.7499 | 4.8145 | 3.7499 | 4.5434 | 3.7499 | 4.5547 | 3.7499 | 4.3424 | 3.7499 | 4.5166 | 3.7499 | 4.6779 | 3.7499 | 4.3857 | 3.7499 | 4.6955 | 3.7499 | 4.8886 | 3.7499 | 4.3365 | 3.7499 | 4.4573 | 3.7499 | 4.4155 | 3.7499 | 4.2716 | 3.7499 | 4.6294 | 3.7499 | 4.7443 | 3.7499 | 4.3722 | 3.7499 | 4.4258 | 3.7499 | 4.2912 | 3.7499 | 4.3142 | 3.7499 | 4.5151 | 3.7499 | 4.3903 | 3.7499 | 4.4144 | 3.7499 | 4.5328 | 3.7499 | -5.6578e-08 | 0.13845 | 0 | 9.3553 | 21.7504 | 8.9986 | 19.086 | 0.97387 | 25.8351 | 0.34777 | 0.81864 | 0 | 0 | 0 | 0 | 98.9918 | 10000 | 10098.9918 | 557.9181 | 0 | 71.9236 | 0 | 0 | 0 | 0 | 0 | 333.3206 | 26.7927 | 347.7196 | 0 | 0 | 6.2264 | 26.8807 | 24.2425 | 0 | 0 | 2.9633 | -51.185 | 0 | 0 | 0 | 0 | 0 | 0 | 0 | 15.1955 | 26.5548 | 31.5511 | 0 | 0 | 0 | 0 | 0 | 0 | 0 | 0 | 0 | 4.6764e-05 | 0 | 0.51656 | 1.9199 | 0.63001 | 1.1483 | 0.0034987 | 0.24691 | 0.1732 | 0.025978 | 0 | 0 | 0 | 0 | 3.7499 | 1.5026 | 1.0875 | 0.16348 | 0.0075737 | 35.9369 | 6.3111 | 29.6258 | 20.435 | 0.064554
339 | 3.6637 | 4.1217 | 3.6637 | 4.3567 | 3.6637 | 4.4192 | 3.6637 | 4.0425 | 3.6637 | 4.0948 | 3.6637 | 4.285 | 3.6637 | 4.1918 | 3.6637 | 4.3078 | 3.6637 | 4.2625 | 3.6637 | 4.0364 | 3.6637 | 4.0026 | 3.6637 | 4.293 | 3.6637 | 4.2985 | 3.6637 | 4.5681 | 3.6637 | 4.2951 | 3.6637 | 4.3019 | 3.6637 | 4.0906 | 3.6637 | 4.2685 | 3.6637 | 4.4347 | 3.6637 | 4.1341 | 3.6637 | 4.4447 | 3.6637 | 4.6389 | 3.6637 | 4.0868 | 3.6637 | 4.2022 | 3.6637 | 4.1665 | 3.6637 | 4.0179 | 3.6637 | 4.3829 | 3.6637 | 4.5 | 3.6637 | 4.1203 | 3.6637 | 4.1737 | 3.6637 | 4.0395 | 3.6637 | 4.0597 | 3.6637 | 4.2628 | 3.6637 | 4.1385 | 3.6637 | 4.1614 | 3.6637 | 4.2813 | 3.6637 | 5.8906e-08 | 0.13845 | 0 | 9.3553 | 22.7041 | 8.9629 | 19.9882 | 0.92082 | 27.0218 | 0.36572 | 0.82581 | 0 | 0 | 0 | 0 | 98.9918 | 10000 | 10098.9918 | 536.4644 | 0 | 67.1786 | 0 | 0 | 0 | 0 | 0 | 384.0918 | 28.8071 | 366.2919 | 0 | 0 | 6.2264 | 27.3664 | 26.1374 | 0 | 0 | 3.2693 | -54.1482 | 0 | 0 | 0 | 0 | 0 | 0 | 0 | 15.1955 | 27.9449 | 34.8068 | 0 | 0 | 0 | 0 | 0 | 0 | 0 | 0 | 0 | 4.6764e-05 | 0 | 0.51656 | 2.2189 | 0.69096 | 1.2402 | 0.0022526 | 0.26465 | 0.18611 | 0.026483 | 0 | 0 | 0 | 0 | 3.6637 | 1.3974 | 1.0327 | 0.17432 | 0.0092506 | 36.6676 | 5.8692 | 30.7984 | 21.79 | 0.078847
340 | 3.8317 | 4.1895 | 3.8317 | 4.4251 | 3.8317 | 4.486 | 3.8317 | 4.1109 | 3.8317 | 4.1634 | 3.8317 | 4.3534 | 3.8317 | 4.26 | 3.8317 | 4.3765 | 3.8317 | 4.3313 | 3.8317 | 4.1051 | 3.8317 | 4.0714 | 3.8317 | 4.3612 | 3.8317 | 4.366 | 3.8317 | 4.6362 | 3.8317 | 4.3634 | 3.8317 | 4.3708 | 3.8317 | 4.1593 | 3.8317 | 4.3367 | 3.8317 | 4.5023 | 3.8317 | 4.2028 | 3.8317 | 4.5135 | 3.8317 | 4.7074 | 3.8317 | 4.1552 | 3.8317 | 4.2715 | 3.8317 | 4.2348 | 3.8317 | 4.0868 | 3.8317 | 4.451 | 3.8317 | 4.5678 | 3.8317 | 4.189 | 3.8317 | 4.2425 | 3.8317 | 4.1081 | 3.8317 | 4.1287 | 3.8317 | 4.3316 | 3.8317 | 4.2072 | 3.8317 | 4.2303 | 3.8317 | 4.3501 | 3.8317 | 3.2829e-08 | 0.13845 | 0 | 9.3553 | 24.0277 | 9.4301 | 19.4706 | 0.9774 | 26.9896 | 0.35681 | 0.82157 | 0 | 0 | 0 | 0 | 98.9918 | 10000 | 10098.9918 | 592.1615 | 0 | 78.397 | 0 | 0 | 0 | 0 | 0 | 374.9297 | 28.3883 | 364.8 | 0 | 0 | 6.2264 | 27.1204 | 26.3356 | 0 | 0 | 3.3581 | -52.7231 | 0 | 0 | 0 | 0 | 0 | 0 | 0 | 15.1955 | 27.2202 | 34.0282 | 0 | 0 | 0 | 0 | 0 | 0 | 0 | 0 | 0 | 4.6764e-05 | 0 | 0.51656 | 2.4462 | 0.66417 | 1.1871 | 0.0036304 | 0.26223 | 0.17967 | 0.026183 | 0 | 0 | 0 | 0 | 3.8317 | 1.4181 | 1.1946 | 0.17279 | 0.0047359 | 37.5398 | 5.9559 | 31.5838 | 21.5988 | 0.040366
341 | 3.8528 | 4.791 | 3.8528 | 5.0549 | 3.8528 | 5.0865 | 3.8528 | 4.7194 | 3.8528 | 4.7791 | 3.8528 | 4.98 | 3.8528 | 4.8753 | 3.8528 | 5.0094 | 3.8528 | 4.9637 | 3.8528 | 4.7198 | 3.8528 | 4.685 | 3.8528 | 4.9814 | 3.8528 | 4.9726 | 3.8528 | 5.275 | 3.8528 | 4.9863 | 3.8528 | 5.0081 | 3.8528 | 4.7765 | 3.8528 | 4.9568 | 3.8528 | 5.1205 | 3.8528 | 4.8228 | 3.8528 | 5.1556 | 3.8528 | 5.3626 | 3.8528 | 4.7654 | 3.8528 | 4.9074 | 3.8528 | 4.8495 | 3.8528 | 4.7041 | 3.8528 | 5.0753 | 3.8528 | 5.1946 | 3.8528 | 4.809 | 3.8528 | 4.8673 | 3.8528 | 4.7209 | 3.8528 | 4.7519 | 3.8528 | 4.9641 | 3.8528 | 4.8281 | 3.8528 | 4.8566 | 3.8528 | 4.9816 | 3.8528 | -1.0021e-06 | 0.13845 | 0 | 9.3553 | 20.9851 | 8.6255 | 18.6133 | 0.87512 | 24.9685 | 0.24349 | 0.81498 | 0 | 0 | 0 | 0 | 98.9918 | 10000 | 10098.9918 | 526.9001 | 0 | 69.1195 | 0 | 0 | 0 | 0 | 0 | 281.2733 | 24.2299 | 347.9978 | 0 | 0 | 6.2264 | 25.4 | 22.4482 | 0 | 0 | 2.6369 | -48.2542 | 0 | 0 | 0 | 0 | 0 | 0 | 0 | 15.1955 | 27.2628 | 29.1125 | 0 | 0 | 0 | 0 | 0 | 0 | 0 | 0 | 0 | 4.6764e-05 | 0 | 0.51656 | 1.5824 | 0.58203 | 1.1013 | 0.0020025 | 0.23654 | 0.10408 | 0.025725 | 0 | 0 | 0 | 0 | 3.8528 | 1.6618 | 1.0984 | 0.15338 | 0.0056343 | 35.9469 | 6.9796 | 28.9672 | 19.1725 | 0.048024
342 | 3.8654 | 4.4095 | 3.8654 | 4.6804 | 3.8654 | 4.7292 | 3.8654 | 4.3286 | 3.8654 | 4.3895 | 3.8654 | 4.601 | 3.8654 | 4.4936 | 3.8654 | 4.6296 | 3.8654 | 4.5806 | 3.8654 | 4.326 | 3.8654 | 4.2889 | 3.8654 | 4.6057 | 3.8654 | 4.6031 | 3.8654 | 4.9136 | 3.8654 | 4.6097 | 3.8654 | 4.626 | 3.8654 | 4.3859 | 3.8654 | 4.5793 | 3.8654 | 4.757 | 3.8654 | 4.4345 | 3.8654 | 4.783 | 3.8654 | 5 | 3.8654 | 4.3775 | 3.8654 | 4.518 | 3.8654 | 4.4661 | 3.8654 | 4.3077 | 3.8654 | 4.7051 | 3.8654 | 4.8327 | 3.8654 | 4.4196 | 3.8654 | 4.4802 | 3.8654 | 4.328 | 3.8654 | 4.3564 | 3.8654 | 4.5809 | 3.8654 | 4.4398 | 3.8654 | 4.4679 | 3.8654 | 4.6003 | 3.8654 | -7.3574e-08 | 0.13845 | 0 | 9.3553 | 23.0076 | 9.2277 | 19.7183 | 0.92872 | 26.4837 | 0.28715 | 0.82369 | 0 | 0 | 0 | 0 | 98.9918 | 10000 | 10098.9918 | 548.3296 | 0 | 74.2956 | 0 | 0 | 0 | 0 | 0 | 366.5017 | 27.3029 | 400.2119 | 0 | 0 | 6.2264 | 25.9607 | 26.4312 | 0 | 0 | 3.0694 | -52.1625 | 0 | 0 | 0 | 0 | 0 | 0 | 0 | 15.1955 | 26.8878 | 34.596 | 0 | 0 | 0 | 0 | 0 | 0 | 0 | 0 | 0 | 4.6764e-05 | 0 | 0.51656 | 2.0207 | 0.66336 | 1.2124 | 0.0025328 | 0.25775 | 0.13173 | 0.026332 | 0 | 0 | 0 | 0 | 3.8654 | 1.4745 | 1.1458 | 0.17543 | 0.010943 | 38.0054 | 6.193 | 31.8124 | 21.9288 | 0.09327
343 | 3.8975 | 4.1375 | 3.8975 | 4.3762 | 3.8975 | 4.4536 | 3.8975 | 4.0508 | 3.8975 | 4.1036 | 3.8975 | 4.3012 | 3.8975 | 4.2067 | 3.8975 | 4.3231 | 3.8975 | 4.2752 | 3.8975 | 4.042 | 3.8975 | 4.0066 | 3.8975 | 4.3123 | 3.8975 | 4.3233 | 3.8975 | 4.5971 | 3.8975 | 4.3134 | 3.8975 | 4.3152 | 3.8975 | 4.0985 | 3.8975 | 4.2863 | 3.8975 | 4.4633 | 3.8975 | 4.1437 | 3.8975 | 4.465 | 3.8975 | 4.666 | 3.8975 | 4.0972 | 3.8975 | 4.2099 | 3.8975 | 4.1801 | 3.8975 | 4.0213 | 3.8975 | 4.4061 | 3.8975 | 4.5294 | 3.8975 | 4.129 | 3.8975 | 4.1839 | 3.8975 | 4.0459 | 3.8975 | 4.0634 | 3.8975 | 4.2755 | 3.8975 | 4.148 | 3.8975 | 4.1702 | 3.8975 | 4.2955 | 3.8975 | -6.0536e-08 | 0.13845 | 0 | 9.3553 | 22.9628 | 9.6518 | 19.708 | 0.94495 | 27.0767 | 0.33371 | 0.82346 | 0 | 0 | 0 | 0 | 98.9918 | 10000 | 10098.9918 | 565.7272 | 0 | 80.5446 | 0 | 0 | 0 | 0 | 0 | 430.6661 | 29.0612 | 378.8736 | 0 | 0 | 6.2264 | 26.906 | 27.3691 | 0 | 0 | 3.2282 | -53.2785 | 0 | 0 | 0 | 0 | 0 | 0 | 0 | 15.1955 | 28.3593 | 35.4021 | 0 | 0 | 0 | 0 | 0 | 0 | 0 | 0 | 0 | 4.6764e-05 | 0 | 0.51656 | 2.2119 | 0.68197 | 1.2114 | 0.0032942 | 0.2666 | 0.16328 | 0.026316 | 0 | 0 | 0 | 0 | 3.8975 | 1.3852 | 1.1589 | 0.19239 | 0.0052781 | 39.5199 | 5.8179 | 33.7021 | 24.049 | 0.044988
344 | 3.6655 | 4.966 | 3.6655 | 5.2543 | 3.6655 | 5.2456 | 3.6655 | 4.9073 | 3.6655 | 4.9736 | 3.6655 | 5.1789 | 3.6655 | 5.0644 | 3.6655 | 5.2151 | 3.6655 | 5.1711 | 3.6655 | 4.9159 | 3.6655 | 4.8812 | 3.6655 | 5.1716 | 3.6655 | 5.1452 | 3.6655 | 5.4753 | 3.6655 | 5.1801 | 3.6655 | 5.2197 | 3.6655 | 4.9731 | 3.6655 | 5.1481 | 3.6655 | 5.3014 | 3.6655 | 5.0208 | 3.6655 | 5.3663 | 3.6655 | 5.5802 | 3.6655 | 4.9533 | 3.6655 | 5.1224 | 3.6655 | 5.0391 | 3.6655 | 4.9044 | 3.6655 | 5.2663 | 3.6655 | 5.383 | 3.6655 | 5.0076 | 3.6655 | 5.0694 | 3.6655 | 4.9145 | 3.6655 | 4.9578 | 3.6655 | 5.1716 | 3.6655 | 5.027 | 3.6655 | 5.0613 | 3.6655 | 5.187 | 3.6655 | 2.3446e-07 | 0.13845 | 0 | 9.3553 | 19.7627 | 8.1786 | 18.4735 | 0.86307 | 24.1716 | 0.23191 | 0.81401 | 0 | 0 | 0 | 0 | 98.9918 | 10000 | 10098.9918 | 526.9064 | 0 | 61.6463 | 0 | 0 | 0 | 0 | 0 | 206.3165 | 23.2832 | 361.2431 | 0 | 0 | 6.2264 | 25.0631 | 20.9206 | 0 | 0 | 2.4266 | -47.3073 | 0 | 0 | 0 | 0 | 0 | 0 | 0 | 15.1955 | 26.0586 | 27.5749 | 0 | 0 | 0 | 0 | 0 | 0 | 0 | 0 | 0 | 4.6764e-05 | 0 | 0.51656 | 1.2997 | 0.5655 | 1.0876 | 0.0019526 | 0.22555 | 0.097082 | 0.025659 | 0 | 0 | 0 | 0 | 3.6655 | 1.7295 | 1.0722 | 0.11997 | 0.0061946 | 32.2739 | 7.2638 | 25.01 | 14.9958 | 0.052799
345 | 4.0067 | 5.4492 | 4.0067 | 5.7523 | 4.0067 | 5.753 | 4.0067 | 5.3831 | 4.0067 | 5.4526 | 4.0067 | 5.6715 | 4.0067 | 5.5512 | 4.0067 | 5.7086 | 4.0067 | 5.6611 | 4.0067 | 5.3903 | 4.0067 | 5.3531 | 4.0067 | 5.666 | 4.0067 | 5.642 | 4.0067 | 5.989 | 4.0067 | 5.6741 | 4.0067 | 5.7122 | 4.0067 | 5.4515 | 4.0067 | 5.6405 | 4.0067 | 5.8074 | 4.0067 | 5.5022 | 4.0067 | 5.8696 | 4.0067 | 6.097 | 4.0067 | 5.4325 | 4.0067 | 5.607 | 4.0067 | 5.524 | 4.0067 | 5.3769 | 4.0067 | 5.7673 | 4.0067 | 5.893 | 4.0067 | 5.488 | 4.0067 | 5.5534 | 4.0067 | 5.3894 | 4.0067 | 5.4327 | 4.0067 | 5.6617 | 4.0067 | 5.5087 | 4.0067 | 5.5441 | 4.0067 | 5.6787 | 4.0067 | 1.1658e-06 | 0.13845 | 0 | 9.3553 | 20.9819 | 7.9088 | 17.4789 | 0.83811 | 23.9207 | 0.31718 | 0.80609 | 0 | 0 | 0 | 0 | 98.9918 | 10000 | 10098.9918 | 511.1686 | 0 | 62.3595 | 0 | 0 | 0 | 0 | 0 | 215.4697 | 21.011 | 347.4607 | 0 | 0 | 6.2264 | 26.2676 | 18.2684 | 0 | 0 | 2.6219 | -45.772 | 0 | 0 | 0 | 0 | 0 | 0 | 0 | 15.1955 | 25.5287 | 23.4857 | 0 | 0 | 0 | 0 | 0 | 0 | 0 | 0 | 0 | 4.6764e-05 | 0 | 0.51656 | 1.7235 | 0.49932 | 0.99172 | 0.0022271 | 0.21675 | 0.15185 | 0.025124 | 0 | 0 | 0 | 0 | 4.0067 | 1.9168 | 1.1008 | 0.13695 | 0.010279 | 35.1267 | 8.0507 | 27.076 | 17.1184 | 0.087611
346 | 4.4298 | 4.9719 | 4.4298 | 5.2476 | 4.4298 | 5.3347 | 4.4298 | 4.8727 | 4.4298 | 4.9338 | 4.4298 | 5.1614 | 4.4298 | 5.0521 | 4.4298 | 5.1869 | 4.4298 | 5.1319 | 4.4298 | 4.863 | 4.4298 | 4.8223 | 4.4298 | 5.1737 | 4.4298 | 5.1855 | 4.4298 | 5.5019 | 4.4298 | 5.1751 | 4.4298 | 5.1781 | 4.4298 | 4.928 | 4.4298 | 5.1438 | 4.4298 | 5.3469 | 4.4298 | 4.9801 | 4.4298 | 5.3503 | 4.4298 | 5.5819 | 4.4298 | 4.9261 | 4.4298 | 5.0571 | 4.4298 | 5.0216 | 4.4298 | 4.8394 | 4.4298 | 5.2816 | 4.4298 | 5.4234 | 4.4298 | 4.9632 | 4.4298 | 5.0265 | 4.4298 | 4.8674 | 4.4298 | 4.8881 | 4.4298 | 5.1321 | 4.4298 | 4.9851 | 4.4298 | 5.0109 | 4.4298 | 5.1551 | 4.4298 | 1.177e-06 | 0.13845 | 0 | 9.3553 | 21.8464 | 8.2119 | 19.4427 | 0.9229 | 25.9566 | 0.33754 | 0.82156 | 0 | 0 | 0 | 0 | 98.9918 | 10000 | 10098.9918 | 541.9956 | 0 | 61.2849 | 0 | 0 | 0 | 0 | 0 | 406.999 | 23.8495 | 359.8093 | 0 | 0 | 6.2264 | 26.8256 | 23.5991 | 0 | 0 | 2.9718 | -51.7927 | 0 | 0 | 0 | 0 | 0 | 0 | 0 | 15.1955 | 27.3494 | 31.5459 | 0 | 0 | 0 | 0 | 0 | 0 | 0 | 0 | 0 | 4.6764e-05 | 0 | 0.51656 | 1.9195 | 0.61341 | 1.1843 | 0.0026042 | 0.24915 | 0.16597 | 0.026182 | 0 | 0 | 0 | 0 | 4.4298 | 1.6883 | 1.1903 | 0.21976 | 0.0094369 | 44.635 | 7.0911 | 37.5439 | 27.4706 | 0.080435
347 | 4.3248 | 4.631 | 4.3248 | 4.8912 | 4.3248 | 4.9755 | 4.3248 | 4.5365 | 4.3248 | 4.594 | 4.3248 | 4.8095 | 4.3248 | 4.7064 | 4.3248 | 4.8334 | 4.3248 | 4.7812 | 4.3248 | 4.5269 | 4.3248 | 4.4883 | 4.3248 | 4.8215 | 4.3248 | 4.8335 | 4.3248 | 5.1321 | 4.3248 | 4.8227 | 4.3248 | 4.8247 | 4.3248 | 4.5885 | 4.3248 | 4.7932 | 4.3248 | 4.9861 | 4.3248 | 4.6377 | 4.3248 | 4.988 | 4.3248 | 5.2072 | 4.3248 | 4.587 | 4.3248 | 4.7099 | 4.3248 | 4.6774 | 4.3248 | 4.5044 | 4.3248 | 4.9238 | 4.3248 | 5.0582 | 4.3248 | 4.6217 | 4.3248 | 4.6816 | 4.3248 | 4.5312 | 4.3248 | 4.5502 | 4.3248 | 4.7814 | 4.3248 | 4.6424 | 4.3248 | 4.6667 | 4.3248 | 4.8032 | 4.3248 | 1.4645e-07 | 0.13845 | 0 | 9.3553 | 21.2736 | 8.9901 | 19.7917 | 0.93936 | 26.3279 | 0.30272 | 0.82429 | 0 | 0 | 0 | 0 | 98.9918 | 10000 | 10098.9918 | 546.1604 | 0 | 71.3005 | 0 | 0 | 0 | 0 | 0 | 417.3369 | 25.6953 | 364.5335 | 0 | 0 | 6.2264 | 26.1834 | 26.1853 | 0 | 0 | 2.9971 | -52.507 | 0 | 0 | 0 | 0 | 0 | 0 | 0 | 15.1955 | 26.7893 | 34.5467 | 0 | 0 | 0 | 0 | 0 | 0 | 0 | 0 | 0 | 4.6764e-05 | 0 | 0.51656 | 1.9043 | 0.64938 | 1.2199 | 0.0029568 | 0.25608 | 0.14206 | 0.026375 | 0 | 0 | 0 | 0 | 4.3248 | 1.5669 | 1.2815 | 0.20973 | 0.0056714 | 43.5196 | 6.581 | 36.9385 | 26.2158 | 0.04834
348 | 3.6451 | 4.2248 | 3.6451 | 4.4639 | 3.6451 | 4.5013 | 3.6451 | 4.1561 | 3.6451 | 4.2099 | 3.6451 | 4.3948 | 3.6451 | 4.3 | 3.6451 | 4.4206 | 3.6451 | 4.3781 | 3.6451 | 4.1548 | 3.6451 | 4.1225 | 3.6451 | 4.3978 | 3.6451 | 4.3932 | 3.6451 | 4.6673 | 3.6451 | 4.4017 | 3.6451 | 4.4182 | 3.6451 | 4.207 | 3.6451 | 4.3748 | 3.6451 | 4.5284 | 3.6451 | 4.2496 | 3.6451 | 4.5547 | 3.6451 | 4.7449 | 3.6451 | 4.1986 | 3.6451 | 4.3244 | 3.6451 | 4.276 | 3.6451 | 4.1393 | 3.6451 | 4.4844 | 3.6451 | 4.5953 | 3.6451 | 4.2367 | 3.6451 | 4.2899 | 3.6451 | 4.1563 | 3.6451 | 4.1825 | 3.6451 | 4.3783 | 3.6451 | 4.2543 | 3.6451 | 4.2795 | 3.6451 | 4.3949 | 3.6451 | -3.2596e-08 | 0.13845 | 0 | 9.3553 | 21.3149 | 8.7719 | 20.1285 | 0.99121 | 26.4095 | 0.32236 | 0.82706 | 0 | 0 | 0 | 0 | 98.9918 | 10000 | 10098.9918 | 544.7352 | 0 | 65.4633 | 0 | 0 | 0 | 0 | 0 | 311.2452 | 27.7489 | 355.268 | 0 | 0 | 6.2264 | 26.43 | 26.2636 | 0 | 0 | 3.0267 | -53.5486 | 0 | 0 | 0 | 0 | 0 | 0 | 0 | 15.1955 | 26.423 | 35.108 | 0 | 0 | 0 | 0 | 0 | 0 | 0 | 0 | 0 | 4.6764e-05 | 0 | 0.51656 | 1.8649 | 0.68594 | 1.2547 | 0.0029923 | 0.25712 | 0.1554 | 0.026572 | 0 | 0 | 0 | 0 | 3.6451 | 1.4508 | 1.1424 | 0.14858 | 0.0039751 | 34.5813 | 6.0934 | 28.4879 | 18.573 | 0.033882
349 | 4.1797 | 4.9076 | 4.1797 | 5.1763 | 4.1797 | 5.2283 | 4.1797 | 4.8258 | 4.1797 | 4.8861 | 4.1797 | 5.0971 | 4.1797 | 4.9905 | 4.1797 | 5.1251 | 4.1797 | 5.076 | 4.1797 | 4.8225 | 4.1797 | 4.7854 | 4.1797 | 5.1025 | 4.1797 | 5.1012 | 4.1797 | 5.4092 | 4.1797 | 5.1061 | 4.1797 | 5.121 | 4.1797 | 4.8823 | 4.1797 | 5.0759 | 4.1797 | 5.2544 | 4.1797 | 4.9308 | 4.1797 | 5.2778 | 4.1797 | 5.4942 | 4.1797 | 4.8746 | 4.1797 | 5.0128 | 4.1797 | 4.963 | 4.1797 | 4.8038 | 4.1797 | 5.2017 | 4.1797 | 5.3294 | 4.1797 | 4.9158 | 4.1797 | 4.9761 | 4.1797 | 4.8248 | 4.1797 | 4.8521 | 4.1797 | 5.0763 | 4.1797 | 4.936 | 4.1797 | 4.9636 | 4.1797 | 5.0958 | 4.1797 | -5.844e-08 | 0.13845 | 0 | 9.3553 | 20.0844 | 8.4989 | 19.058 | 0.90298 | 24.9707 | 0.26338 | 0.81856 | 0 | 0 | 0 | 0 | 98.9918 | 10000 | 10098.9918 | 554.3442 | 0 | 66.7164 | 0 | 0 | 0 | 0 | 0 | 324.354 | 23.7943 | 348.061 | 0 | 0 | 6.2264 | 25.5174 | 23.335 | 0 | 0 | 2.6052 | -49.5536 | 0 | 0 | 0 | 0 | 0 | 0 | 0 | 15.1955 | 26.1859 | 30.6669 | 0 | 0 | 0 | 0 | 0 | 0 | 0 | 0 | 0 | 4.6764e-05 | 0 | 0.51656 | 1.4595 | 0.59639 | 1.1455 | 0.0031293 | 0.23725 | 0.11644 | 0.025973 | 0 | 0 | 0 | 0 | 4.1797 | 1.6923 | 1.2245 | 0.178 | 0.0072713 | 39.9317 | 7.1076 | 32.8241 | 22.2495 | 0.061977
350 | 3.3933 | 4.5004 | 3.3933 | 4.7392 | 3.3933 | 4.7505 | 3.3933 | 4.4435 | 3.3933 | 4.4979 | 3.3933 | 4.674 | 3.3933 | 4.5792 | 3.3933 | 4.7022 | 3.3933 | 4.6633 | 3.3933 | 4.4471 | 3.3933 | 4.4169 | 3.3933 | 4.6717 | 3.3933 | 4.657 | 3.3933 | 4.9305 | 3.3933 | 4.6774 | 3.3933 | 4.7035 | 3.3933 | 4.4965 | 3.3933 | 4.6508 | 3.3933 | 4.7887 | 3.3933 | 4.5372 | 3.3933 | 4.8311 | 3.3933 | 5.0135 | 3.3933 | 4.4833 | 3.3933 | 4.6174 | 3.3933 | 4.557 | 3.3933 | 4.4351 | 3.3933 | 4.7535 | 3.3933 | 4.856 | 3.3933 | 4.5255 | 3.3933 | 4.5774 | 3.3933 | 4.447 | 3.3933 | 4.4788 | 3.3933 | 4.6637 | 3.3933 | 4.5422 | 3.3933 | 4.5693 | 3.3933 | 4.678 | 3.3933 | 6.1467e-08 | 0.13845 | 0 | 9.3553 | 21.2537 | 8.2621 | 18.1894 | 0.90155 | 24.9448 | 0.34309 | 0.81163 | 0 | 0 | 0 | 0 | 98.9918 | 10000 | 10098.9918 | 539.2163 | 0 | 62.5785 | 0 | 0 | 0 | 0 | 0 | 224.354 | 25.3811 | 328.3875 | 0 | 0 | 6.2264 | 26.8035 | 20.2629 | 0 | 0 | 2.8704 | -48.2756 | 0 | 0 | 0 | 0 | 0 | 0 | 0 | 15.1955 | 26.4348 | 26.416 | 0 | 0 | 0 | 0 | 0 | 0 | 0 | 0 | 0 | 4.6764e-05 | 0 | 0.51656 | 1.9367 | 0.57602 | 1.0598 | 0.0022695 | 0.23132 | 0.16987 | 0.025496 | 0 | 0 | 0 | 0 | 3.3933 | 1.5863 | 0.94439 | 0.11969 | 0.0090935 | 30.3494 | 6.6626 | 23.6868 | 14.9608 | 0.077508
351 | 3.6904 | 4.5985 | 3.6904 | 4.8855 | 3.6904 | 4.9024 | 3.6904 | 4.5285 | 3.6904 | 4.5939 | 3.6904 | 4.8066 | 3.6904 | 4.6927 | 3.6904 | 4.8402 | 3.6904 | 4.793 | 3.6904 | 4.5323 | 3.6904 | 4.4957 | 3.6904 | 4.8046 | 3.6904 | 4.7882 | 3.6904 | 5.117 | 3.6904 | 4.8112 | 3.6904 | 4.8412 | 3.6904 | 4.592 | 3.6904 | 4.7792 | 3.6904 | 4.947 | 3.6904 | 4.6411 | 3.6904 | 4.9958 | 3.6904 | 5.2161 | 3.6904 | 4.5769 | 3.6904 | 4.7369 | 3.6904 | 4.6659 | 3.6904 | 4.5174 | 3.6904 | 4.9035 | 3.6904 | 5.0278 | 3.6904 | 4.6269 | 3.6904 | 4.6896 | 3.6904 | 4.5324 | 3.6904 | 4.57 | 3.6904 | 4.7934 | 3.6904 | 4.6471 | 3.6904 | 4.6794 | 3.6904 | 4.8109 | 3.6904 | -2.468e-08 | 0.13845 | 0 | 9.3553 | 22.2924 | 8.7876 | 19.2973 | 0.97393 | 26.1765 | 0.32053 | 0.82034 | 0 | 0 | 0 | 0 | 98.9918 | 10000 | 10098.9918 | 581.1019 | 0 | 68.8542 | 0 | 0 | 0 | 0 | 0 | 290.0699 | 26.0439 | 400.7017 | 0 | 0 | 6.2264 | 26.4977 | 24.3637 | 0 | 0 | 3.0829 | -51.3 | 0 | 0 | 0 | 0 | 0 | 0 | 0 | 15.1955 | 26.9634 | 32.0001 | 0 | 0 | 0 | 0 | 0 | 0 | 0 | 0 | 0 | 4.6764e-05 | 0 | 0.51656 | 2.1006 | 0.63107 | 1.1696 | 0.0033521 | 0.2513 | 0.15415 | 0.026097 | 0 | 0 | 0 | 0 | 3.6904 | 1.5459 | 1.098 | 0.14764 | 0.0029848 | 34.4808 | 6.4928 | 27.988 | 18.4548 | 0.025441
352 | 4.073 | 4.4606 | 4.073 | 4.7127 | 4.073 | 4.7884 | 4.073 | 4.3716 | 4.073 | 4.4276 | 4.073 | 4.6344 | 4.073 | 4.5345 | 4.073 | 4.6581 | 4.073 | 4.6084 | 4.073 | 4.3635 | 4.073 | 4.3266 | 4.073 | 4.6449 | 4.073 | 4.6542 | 4.073 | 4.9434 | 4.073 | 4.6465 | 4.073 | 4.6506 | 4.073 | 4.4226 | 4.073 | 4.6179 | 4.073 | 4.8013 | 4.073 | 4.4699 | 4.073 | 4.8068 | 4.073 | 5.0174 | 4.073 | 4.4201 | 4.073 | 4.5412 | 4.073 | 4.5068 | 4.073 | 4.3425 | 4.073 | 4.7429 | 4.073 | 4.8712 | 4.073 | 4.4546 | 4.073 | 4.5124 | 4.073 | 4.3673 | 4.073 | 4.3871 | 4.073 | 4.6086 | 4.073 | 4.4745 | 4.073 | 4.4985 | 4.073 | 4.6293 | 4.073 | -5.5041e-07 | 0.13845 | 0 | 9.3553 | 22.5786 | 8.7548 | 19.5618 | 0.94752 | 26.2966 | 0.35481 | 0.82245 | 0 | 0 | 0 | 0 | 98.9918 | 10000 | 10098.9918 | 534.1363 | 0 | 67.1359 | 0 | 0 | 0 | 0 | 0 | 403.5452 | 26.6157 | 366.8093 | 0 | 0 | 6.2264 | 27.0558 | 24.8525 | 0 | 0 | 3.0838 | -52.5579 | 0 | 0 | 0 | 0 | 0 | 0 | 0 | 15.1955 | 27.0153 | 32.843 | 0 | 0 | 0 | 0 | 0 | 0 | 0 | 0 | 0 | 4.6764e-05 | 0 | 0.51656 | 2.032 | 0.64865 | 1.1964 | 0.0022238 | 0.25369 | 0.17822 | 0.026245 | 0 | 0 | 0 | 0 | 4.073 | 1.5126 | 1.1701 | 0.19658 | 0.010728 | 40.9284 | 6.3531 | 34.5753 | 24.5725 | 0.09144
353 | 3.6755 | 4.8052 | 3.6755 | 5.075 | 3.6755 | 5.0967 | 3.6755 | 4.7368 | 3.6755 | 4.7981 | 3.6755 | 4.9999 | 3.6755 | 4.8929 | 3.6755 | 5.031 | 3.6755 | 4.9858 | 3.6755 | 4.7392 | 3.6755 | 4.7044 | 3.6755 | 4.9992 | 3.6755 | 4.9861 | 3.6755 | 5.2952 | 3.6755 | 5.005 | 3.6755 | 5.0312 | 3.6755 | 4.796 | 3.6755 | 4.9749 | 3.6755 | 5.136 | 3.6755 | 4.8426 | 3.6755 | 5.1784 | 3.6755 | 5.3869 | 3.6755 | 4.7828 | 3.6755 | 4.9314 | 3.6755 | 4.8672 | 3.6755 | 4.7245 | 3.6755 | 5.0933 | 3.6755 | 5.2119 | 3.6755 | 4.8289 | 3.6755 | 4.8881 | 3.6755 | 4.7397 | 3.6755 | 4.7737 | 3.6755 | 4.9862 | 3.6755 | 4.8481 | 3.6755 | 4.8781 | 3.6755 | 5.0032 | 3.6755 | 2.638e-07 | 0.13845 | 0 | 9.3553 | 21.7532 | 8.2513 | 17.5082 | 0.90175 | 24.7172 | 0.31934 | 0.80623 | 0 | 0 | 0 | 0 | 98.9918 | 10000 | 10098.9918 | 555.2637 | 0 | 64.596 | 0 | 0 | 0 | 0 | 0 | 264.5857 | 24.2083 | 357.7368 | 0 | 0 | 6.2264 | 26.4873 | 18.7078 | 0 | 0 | 2.9058 | -46.1565 | 0 | 0 | 0 | 0 | 0 | 0 | 0 | 15.1955 | 26.7929 | 23.9039 | 0 | 0 | 0 | 0 | 0 | 0 | 0 | 0 | 0 | 4.6764e-05 | 0 | 0.51656 | 2.1201 | 0.53523 | 0.9945 | 0.0029047 | 0.22623 | 0.15333 | 0.025133 | 0 | 0 | 0 | 0 | 3.6755 | 1.6633 | 0.9753 | 0.14512 | 0.0076351 | 33.7084 | 6.9859 | 26.7226 | 18.1402 | 0.065078
354 | 3.5432 | 4.0654 | 3.5432 | 4.3059 | 3.5432 | 4.3562 | 3.5432 | 3.9905 | 3.5432 | 4.0444 | 3.5432 | 4.2345 | 3.5432 | 4.1391 | 3.5432 | 4.2592 | 3.5432 | 4.2147 | 3.5432 | 3.9868 | 3.5432 | 3.9533 | 3.5432 | 4.24 | 3.5432 | 4.2404 | 3.5432 | 4.5162 | 3.5432 | 4.2431 | 3.5432 | 4.255 | 3.5432 | 4.0408 | 3.5432 | 4.216 | 3.5432 | 4.378 | 3.5432 | 4.0844 | 3.5432 | 4.3966 | 3.5432 | 4.5915 | 3.5432 | 4.0345 | 3.5432 | 4.157 | 3.5432 | 4.1142 | 3.5432 | 3.9696 | 3.5432 | 4.3295 | 3.5432 | 4.4451 | 3.5432 | 4.0709 | 3.5432 | 4.125 | 3.5432 | 3.9891 | 3.5432 | 4.0128 | 3.5432 | 4.215 | 3.5432 | 4.089 | 3.5432 | 4.1135 | 3.5432 | 4.2328 | 3.5432 | 9.2946e-07 | 0.13845 | 0 | 9.3553 | 22.8209 | 9.2938 | 19.8219 | 1.0287 | 27.0932 | 0.31513 | 0.82445 | 0 | 0 | 0 | 0 | 98.9918 | 10000 | 10098.9918 | 547.6823 | 0 | 72.7478 | 0 | 0 | 0 | 0 | 0 | 365.362 | 29.3717 | 381.2364 | 0 | 0 | 6.2264 | 26.626 | 26.5094 | 0 | 0 | 3.2673 | -53.0961 | 0 | 0 | 0 | 0 | 0 | 0 | 0 | 15.1955 | 28.4822 | 34.8481 | 0 | 0 | 0 | 0 | 0 | 0 | 0 | 0 | 0 | 4.6764e-05 | 0 | 0.51656 | 2.2672 | 0.68983 | 1.223 | 0.0032947 | 0.26615 | 0.15045 | 0.026387 | 0 | 0 | 0 | 0 | 3.5432 | 1.3705 | 1.0178 | 0.16344 | 0.0057473 | 34.8775 | 5.7563 | 29.1212 | 20.4304 | 0.048987
355 | 3.9988 | 5.314 | 3.9988 | 5.6209 | 3.9988 | 5.6191 | 3.9988 | 5.2483 | 3.9988 | 5.3187 | 3.9988 | 5.5396 | 3.9988 | 5.4177 | 3.9988 | 5.5774 | 3.9988 | 5.5296 | 3.9988 | 5.256 | 3.9988 | 5.2185 | 3.9988 | 5.5334 | 3.9988 | 5.5081 | 3.9988 | 5.8595 | 3.9988 | 5.5418 | 3.9988 | 5.5813 | 3.9988 | 5.3177 | 3.9988 | 5.5078 | 3.9988 | 5.6753 | 3.9988 | 5.3689 | 3.9988 | 5.7398 | 3.9988 | 5.9697 | 3.9988 | 5.2979 | 3.9988 | 5.4755 | 3.9988 | 5.3903 | 3.9988 | 5.2427 | 3.9988 | 5.6355 | 3.9988 | 5.7621 | 3.9988 | 5.3546 | 3.9988 | 5.4207 | 3.9988 | 5.2549 | 3.9988 | 5.2994 | 3.9988 | 5.5301 | 3.9988 | 5.3755 | 3.9988 | 5.4115 | 3.9988 | 5.5471 | 3.9988 | -1.702e-07 | 0.13845 | 0 | 9.3553 | 19.701 | 8.2954 | 18.537 | 0.82552 | 24.3161 | 0.22891 | 0.81445 | 0 | 0 | 0 | 0 | 98.9918 | 10000 | 10098.9918 | 519.2013 | 0 | 66.2317 | 0 | 0 | 0 | 0 | 0 | 221.5172 | 21.7847 | 360.0659 | 0 | 0 | 6.2264 | 25.1164 | 21.7784 | 0 | 0 | 2.3979 | -47.6554 | 0 | 0 | 0 | 0 | 0 | 0 | 0 | 15.1955 | 26.7022 | 28.3985 | 0 | 0 | 0 | 0 | 0 | 0 | 0 | 0 | 0 | 4.6764e-05 | 0 | 0.51656 | 1.26 | 0.55222 | 1.0938 | 0.0019964 | 0.22893 | 0.095293 | 0.025689 | 0 | 0 | 0 | 0 | 3.9988 | 1.8486 | 1.1714 | 0.13589 | 0.0086168 | 35.4327 | 7.7643 | 27.6684 | 16.9856 | 0.073445
356 | 3.8229 | 5.041 | 3.8229 | 5.3162 | 3.8229 | 5.3238 | 3.8229 | 4.9779 | 3.8229 | 5.0408 | 3.8229 | 5.2419 | 3.8229 | 5.1326 | 3.8229 | 5.275 | 3.8229 | 5.2309 | 3.8229 | 4.9831 | 3.8229 | 4.9488 | 3.8229 | 5.2382 | 3.8229 | 5.2192 | 3.8229 | 5.5343 | 3.8229 | 5.2452 | 3.8229 | 5.2772 | 3.8229 | 5.0394 | 3.8229 | 5.2145 | 3.8229 | 5.3702 | 3.8229 | 5.086 | 3.8229 | 5.4224 | 3.8229 | 5.6311 | 3.8229 | 5.0233 | 3.8229 | 5.1796 | 3.8229 | 5.1075 | 3.8229 | 4.97 | 3.8229 | 5.3315 | 3.8229 | 5.4479 | 3.8229 | 5.0727 | 3.8229 | 5.1324 | 3.8229 | 4.9827 | 3.8229 | 5.0206 | 3.8229 | 5.2313 | 3.8229 | 5.0918 | 3.8229 | 5.1234 | 3.8229 | 5.2474 | 3.8229 | 1.0314e-07 | 0.13845 | 0 | 9.3553 | 19.6806 | 8.0112 | 18.4969 | 0.82096 | 24.1367 | 0.24932 | 0.81421 | 0 | 0 | 0 | 0 | 98.9918 | 10000 | 10098.9918 | 516.9766 | 0 | 60.1067 | 0 | 0 | 0 | 0 | 0 | 223.6241 | 22.709 | 337.7933 | 0 | 0 | 6.2264 | 25.2674 | 20.7267 | 0 | 0 | 2.4416 | -47.5067 | 0 | 0 | 0 | 0 | 0 | 0 | 0 | 15.1955 | 25.7903 | 27.3719 | 0 | 0 | 0 | 0 | 0 | 0 | 0 | 0 | 0 | 4.6764e-05 | 0 | 0.51656 | 1.3169 | 0.56011 | 1.0898 | 0.0019283 | 0.22456 | 0.10766 | 0.025673 | 0 | 0 | 0 | 0 | 3.8229 | 1.7733 | 1.0992 | 0.13197 | 0.0098392 | 34.0372 | 7.4478 | 26.5894 | 16.4961 | 0.083864
357 | 3.6336 | 4.7146 | 3.6336 | 4.976 | 3.6336 | 4.9853 | 3.6336 | 4.6537 | 3.6336 | 4.7134 | 3.6336 | 4.9051 | 3.6336 | 4.8013 | 3.6336 | 4.9363 | 3.6336 | 4.8942 | 3.6336 | 4.6582 | 3.6336 | 4.6254 | 3.6336 | 4.902 | 3.6336 | 4.8847 | 3.6336 | 5.1842 | 3.6336 | 4.9085 | 3.6336 | 4.9382 | 3.6336 | 4.7119 | 3.6336 | 4.8794 | 3.6336 | 5.0285 | 3.6336 | 4.7563 | 3.6336 | 5.0768 | 3.6336 | 5.2758 | 3.6336 | 4.697 | 3.6336 | 4.8449 | 3.6336 | 4.7773 | 3.6336 | 4.6455 | 3.6336 | 4.991 | 3.6336 | 5.1023 | 3.6336 | 4.7436 | 3.6336 | 4.8004 | 3.6336 | 4.658 | 3.6336 | 4.6935 | 3.6336 | 4.8946 | 3.6336 | 4.7618 | 3.6336 | 4.7917 | 3.6336 | 4.91 | 3.6336 | 8.4797e-07 | 0.13845 | 0 | 9.3553 | 21.1878 | 8.3923 | 18.7887 | 0.87484 | 25.2741 | 0.33081 | 0.81636 | 0 | 0 | 0 | 0 | 98.9918 | 10000 | 10098.9918 | 538.2204 | 0 | 64.5517 | 0 | 0 | 0 | 0 | 0 | 231.82 | 24.4248 | 343.4883 | 0 | 0 | 6.2264 | 26.6289 | 22.2355 | 0 | 0 | 2.8281 | -49.8314 | 0 | 0 | 0 | 0 | 0 | 0 | 0 | 15.1955 | 26.6723 | 29.1979 | 0 | 0 | 0 | 0 | 0 | 0 | 0 | 0 | 0 | 4.6764e-05 | 0 | 0.51656 | 1.7963 | 0.59139 | 1.1187 | 0.0030196 | 0.23858 | 0.16126 | 0.02582 | 0 | 0 | 0 | 0 | 3.6336 | 1.6485 | 1.0661 | 0.12762 | 0.0097187 | 32.4305 | 6.9238 | 25.5067 | 15.9527 | 0.082837
358 | 3.8535 | 5.1045 | 3.8535 | 5.4024 | 3.8535 | 5.4026 | 3.8535 | 5.0398 | 3.8535 | 5.1081 | 3.8535 | 5.3232 | 3.8535 | 5.2049 | 3.8535 | 5.3597 | 3.8535 | 5.3131 | 3.8535 | 5.047 | 3.8535 | 5.0104 | 3.8535 | 5.3175 | 3.8535 | 5.2938 | 3.8535 | 5.6349 | 3.8535 | 5.3256 | 3.8535 | 5.3632 | 3.8535 | 5.107 | 3.8535 | 5.2925 | 3.8535 | 5.4563 | 3.8535 | 5.1569 | 3.8535 | 5.5177 | 3.8535 | 5.7415 | 3.8535 | 5.0882 | 3.8535 | 5.2599 | 3.8535 | 5.1782 | 3.8535 | 5.0338 | 3.8535 | 5.4171 | 3.8535 | 5.5405 | 3.8535 | 5.1429 | 3.8535 | 5.2072 | 3.8535 | 5.046 | 3.8535 | 5.0888 | 3.8535 | 5.3135 | 3.8535 | 5.1632 | 3.8535 | 5.1981 | 3.8535 | 5.3302 | 3.8535 | -8.2818e-07 | 0.13845 | 0 | 9.3553 | 21.0568 | 8.2151 | 18.6438 | 0.88669 | 25.1015 | 0.32961 | 0.81522 | 0 | 0 | 0 | 0 | 98.9918 | 10000 | 10098.9918 | 535.777 | 0 | 63.009 | 0 | 0 | 0 | 0 | 0 | 228.2731 | 22.7864 | 364.4462 | 0 | 0 | 6.2264 | 26.5966 | 21.5961 | 0 | 0 | 2.8 | -49.349 | 0 | 0 | 0 | 0 | 0 | 0 | 0 | 15.1955 | 26.5625 | 28.4393 | 0 | 0 | 0 | 0 | 0 | 0 | 0 | 0 | 0 | 4.6764e-05 | 0 | 0.51656 | 1.795 | 0.56745 | 1.1043 | 0.0020861 | 0.23578 | 0.16042 | 0.025742 | 0 | 0 | 0 | 0 | 3.8535 | 1.7673 | 1.1183 | 0.13404 | 0.011821 | 34.4382 | 7.4225 | 27.0158 | 16.7555 | 0.10075
359 | 4.4105 | 4.5663 | 4.4105 | 4.8421 | 4.4105 | 4.9381 | 4.4105 | 4.463 | 4.4105 | 4.5239 | 4.4105 | 4.7545 | 4.4105 | 4.6452 | 4.4105 | 4.7792 | 4.4105 | 4.723 | 4.4105 | 4.4516 | 4.4105 | 4.4101 | 4.4105 | 4.7686 | 4.4105 | 4.7839 | 4.4105 | 5.1005 | 4.4105 | 4.7694 | 4.4105 | 4.7691 | 4.4105 | 4.5177 | 4.4105 | 4.7381 | 4.4105 | 4.9465 | 4.4105 | 4.5703 | 4.4105 | 4.9444 | 4.4105 | 5.1787 | 4.4105 | 4.5173 | 4.4105 | 4.6455 | 4.4105 | 4.6141 | 4.4105 | 4.4269 | 4.4105 | 4.8782 | 4.4105 | 5.0229 | 4.4105 | 4.553 | 4.4105 | 4.6169 | 4.4105 | 4.4566 | 4.4105 | 4.4754 | 4.4105 | 4.7232 | 4.4105 | 4.5752 | 4.4105 | 4.6005 | 4.4105 | 4.7469 | 4.4105 | 6.5193e-08 | 0.13845 | 0 | 9.3553 | 23.49 | 8.7427 | 20.4503 | 0.98238 | 27.4072 | 0.35984 | 0.82954 | 0 | 0 | 0 | 0 | 98.9918 | 10000 | 10098.9918 | 602.7842 | 0 | 64.8194 | 0 | 0 | 0 | 0 | 0 | 480.404 | 26.8695 | 402.5426 | 0 | 0 | 6.2264 | 27.1982 | 27.136 | 0 | 0 | 3.3865 | -55.2682 | 0 | 0 | 0 | 0 | 0 | 0 | 0 | 15.1955 | 27.532 | 36.5367 | 0 | 0 | 0 | 0 | 0 | 0 | 0 | 0 | 0 | 4.6764e-05 | 0 | 0.51656 | 2.3521 | 0.69117 | 1.2884 | 0.0034569 | 0.27021 | 0.18184 | 0.02675 | 0 | 0 | 0 | 0 | 4.4105 | 1.4983 | 1.2972 | 0.22963 | 0.0092385 | 45.6509 | 6.2931 | 39.3578 | 28.7036 | 0.078744
360 | 3.9407 | 4.344 | 3.9407 | 4.6046 | 3.9407 | 4.6503 | 3.9407 | 4.2668 | 3.9407 | 4.3254 | 3.9407 | 4.5285 | 3.9407 | 4.4252 | 3.9407 | 4.5562 | 3.9407 | 4.5092 | 3.9407 | 4.2644 | 3.9407 | 4.2288 | 3.9407 | 4.5327 | 3.9407 | 4.5297 | 3.9407 | 4.8285 | 3.9407 | 4.5367 | 3.9407 | 4.5529 | 3.9407 | 4.322 | 3.9407 | 4.5074 | 3.9407 | 4.6777 | 3.9407 | 4.3687 | 3.9407 | 4.7034 | 3.9407 | 4.9121 | 3.9407 | 4.3136 | 3.9407 | 4.4492 | 3.9407 | 4.3988 | 3.9407 | 4.247 | 3.9407 | 4.6282 | 3.9407 | 4.7506 | 3.9407 | 4.3544 | 3.9407 | 4.4127 | 3.9407 | 4.2664 | 3.9407 | 4.294 | 3.9407 | 4.5094 | 3.9407 | 4.3737 | 3.9407 | 4.4009 | 3.9407 | 4.528 | 3.9407 | 3.3295e-08 | 0.13845 | 0 | 9.3553 | 23.6839 | 8.806 | 20.9931 | 1.0124 | 27.7276 | 0.3323 | 0.83396 | 0 | 0 | 0 | 0 | 98.9918 | 10000 | 10098.9918 | 584.0787 | 0 | 64.111 | 0 | 0 | 0 | 0 | 0 | 351.9142 | 27.5717 | 382.641 | 0 | 0 | 6.2264 | 26.7263 | 28.6633 | 0 | 0 | 3.4027 | -56.4107 | 0 | 0 | 0 | 0 | 0 | 0 | 0 | 15.1955 | 27.4675 | 38.8683 | 0 | 0 | 0 | 0 | 0 | 0 | 0 | 0 | 0 | 4.6764e-05 | 0 | 0.51656 | 2.3006 | 0.72348 | 1.3458 | 0.0036684 | 0.27652 | 0.16229 | 0.02707 | 0 | 0 | 0 | 0 | 3.9407 | 1.4601 | 1.2924 | 0.1674 | 0.0099215 | 38.095 | 6.1326 | 31.9625 | 20.9252 | 0.084566
361 | 3.4605 | 4.5208 | 3.4605 | 4.7871 | 3.4605 | 4.7943 | 3.4605 | 4.4598 | 3.4605 | 4.5207 | 3.4605 | 4.7152 | 3.4605 | 4.6095 | 3.4605 | 4.7472 | 3.4605 | 4.7045 | 3.4605 | 4.4649 | 3.4605 | 4.4316 | 3.4605 | 4.7116 | 3.4605 | 4.6931 | 3.4605 | 4.9981 | 3.4605 | 4.7183 | 3.4605 | 4.7493 | 3.4605 | 4.5193 | 3.4605 | 4.6887 | 3.4605 | 4.8393 | 3.4605 | 4.5644 | 3.4605 | 4.8899 | 3.4605 | 5.0917 | 3.4605 | 4.5038 | 3.4605 | 4.655 | 3.4605 | 4.5852 | 3.4605 | 4.4522 | 3.4605 | 4.8018 | 3.4605 | 4.9144 | 3.4605 | 4.5516 | 3.4605 | 4.6093 | 3.4605 | 4.4645 | 3.4605 | 4.5012 | 3.4605 | 4.705 | 3.4605 | 4.57 | 3.4605 | 4.6006 | 3.4605 | 4.7205 | 3.4605 | -1.9069e-07 | 0.13845 | 0 | 9.3553 | 21.5786 | 8.884 | 18.7373 | 0.9599 | 25.5059 | 0.28028 | 0.81588 | 0 | 0 | 0 | 0 | 98.9918 | 10000 | 10098.9918 | 538.1396 | 0 | 71.3381 | 0 | 0 | 0 | 0 | 0 | 245.0187 | 25.8293 | 370.225 | 0 | 0 | 6.2264 | 26.0115 | 23.161 | 0 | 0 | 2.8134 | -49.3062 | 0 | 0 | 0 | 0 | 0 | 0 | 0 | 15.1955 | 27.7994 | 30.0003 | 0 | 0 | 0 | 0 | 0 | 0 | 0 | 0 | 0 | 4.6764e-05 | 0 | 0.51656 | 1.7941 | 0.60465 | 1.1136 | 0.0031061 | 0.24344 | 0.12726 | 0.025788 | 0 | 0 | 0 | 0 | 3.4605 | 1.5588 | 0.98622 | 0.12755 | 0.0084054 | 31.3329 | 6.5468 | 24.7861 | 15.9437 | 0.071644
362 | 3.8862 | 4.8914 | 3.8862 | 5.1468 | 3.8862 | 5.1863 | 3.8862 | 4.8182 | 3.8862 | 4.8758 | 3.8862 | 5.073 | 3.8862 | 4.9717 | 3.8862 | 5.1006 | 3.8862 | 5.0552 | 3.8862 | 4.817 | 3.8862 | 4.7825 | 3.8862 | 5.0761 | 3.8862 | 5.0711 | 3.8862 | 5.3637 | 3.8862 | 5.0803 | 3.8862 | 5.0981 | 3.8862 | 4.8727 | 3.8862 | 5.0516 | 3.8862 | 5.2153 | 3.8862 | 4.9181 | 3.8862 | 5.2438 | 3.8862 | 5.4465 | 3.8862 | 4.8636 | 3.8862 | 4.9981 | 3.8862 | 4.9462 | 3.8862 | 4.8005 | 3.8862 | 5.1686 | 3.8862 | 5.2868 | 3.8862 | 4.9043 | 3.8862 | 4.9611 | 3.8862 | 4.8185 | 3.8862 | 4.8466 | 3.8862 | 5.0556 | 3.8862 | 4.9232 | 3.8862 | 4.9501 | 3.8862 | 5.0733 | 3.8862 | -1.6508e-07 | 0.13845 | 0 | 9.3553 | 19.979 | 8.0755 | 17.7881 | 0.89729 | 24.0807 | 0.2788 | 0.80853 | 0 | 0 | 0 | 0 | 98.9918 | 10000 | 10098.9918 | 537.9434 | 0 | 61.9651 | 0 | 0 | 0 | 0 | 0 | 282.016 | 23.4976 | 330.1281 | 0 | 0 | 6.2264 | 25.9173 | 19.0555 | 0 | 0 | 2.5032 | -46.2572 | 0 | 0 | 0 | 0 | 0 | 0 | 0 | 15.1955 | 27.1901 | 24.6739 | 0 | 0 | 0 | 0 | 0 | 0 | 0 | 0 | 0 | 4.6764e-05 | 0 | 0.51656 | 1.487 | 0.53897 | 1.0211 | 0.0026817 | 0.22221 | 0.1263 | 0.025287 | 0 | 0 | 0 | 0 | 3.8862 | 1.7137 | 1.0478 | 0.15817 | 0.0049062 | 36.079 | 7.1975 | 28.8816 | 19.7716 | 0.041818
363 | 3.7236 | 4.3004 | 3.7236 | 4.5534 | 3.7236 | 4.5941 | 3.7236 | 4.2271 | 3.7236 | 4.2841 | 3.7236 | 4.4801 | 3.7236 | 4.3797 | 3.7236 | 4.5073 | 3.7236 | 4.4621 | 3.7236 | 4.2255 | 3.7236 | 4.1912 | 3.7236 | 4.4835 | 3.7236 | 4.479 | 3.7236 | 4.7692 | 3.7236 | 4.4875 | 3.7236 | 4.5046 | 3.7236 | 4.281 | 3.7236 | 4.4591 | 3.7236 | 4.6223 | 3.7236 | 4.3261 | 3.7236 | 4.6495 | 3.7236 | 4.8511 | 3.7236 | 4.2722 | 3.7236 | 4.405 | 3.7236 | 4.3543 | 3.7236 | 4.209 | 3.7236 | 4.5754 | 3.7236 | 4.6931 | 3.7236 | 4.3123 | 3.7236 | 4.3688 | 3.7236 | 4.2272 | 3.7236 | 4.2547 | 3.7236 | 4.4624 | 3.7236 | 4.331 | 3.7236 | 4.3576 | 3.7236 | 4.4801 | 3.7236 | -8.638e-08 | 0.13845 | 0 | 9.3553 | 21.5328 | 9.0088 | 20.22 | 1.0151 | 26.4869 | 0.27641 | 0.82778 | 0 | 0 | 0 | 0 | 98.9918 | 10000 | 10098.9918 | 582.3289 | 0 | 69.2723 | 0 | 0 | 0 | 0 | 0 | 333.0506 | 27.6855 | 375.5505 | 0 | 0 | 6.2264 | 25.8399 | 27.1289 | 0 | 0 | 2.9444 | -53.3562 | 0 | 0 | 0 | 0 | 0 | 0 | 0 | 15.1955 | 27.2281 | 36.0802 | 0 | 0 | 0 | 0 | 0 | 0 | 0 | 0 | 0 | 4.6764e-05 | 0 | 0.51656 | 1.7488 | 0.68965 | 1.2643 | 0.0036491 | 0.26038 | 0.12475 | 0.026624 | 0 | 0 | 0 | 0 | 3.7236 | 1.4541 | 1.1446 | 0.15848 | 0.0080758 | 35.7406 | 6.1073 | 29.6333 | 19.8096 | 0.068834
364 | 3.8523 | 4.3359 | 3.8523 | 4.5781 | 3.8523 | 4.6502 | 3.8523 | 4.2508 | 3.8523 | 4.3045 | 3.8523 | 4.503 | 3.8523 | 4.407 | 3.8523 | 4.5259 | 3.8523 | 4.4782 | 3.8523 | 4.2431 | 3.8523 | 4.2077 | 3.8523 | 4.5129 | 3.8523 | 4.5216 | 3.8523 | 4.7995 | 3.8523 | 4.5145 | 3.8523 | 4.5187 | 3.8523 | 4.2998 | 3.8523 | 4.487 | 3.8523 | 4.6628 | 3.8523 | 4.3451 | 3.8523 | 4.6686 | 3.8523 | 4.8707 | 3.8523 | 4.2972 | 3.8523 | 4.4138 | 3.8523 | 4.3805 | 3.8523 | 4.223 | 3.8523 | 4.607 | 3.8523 | 4.7301 | 3.8523 | 4.3305 | 3.8523 | 4.386 | 3.8523 | 4.2467 | 3.8523 | 4.2658 | 3.8523 | 4.4784 | 3.8523 | 4.3496 | 3.8523 | 4.3727 | 3.8523 | 4.4982 | 3.8523 | -1.1199e-07 | 0.13845 | 0 | 9.3553 | 22.0238 | 8.8082 | 19.9418 | 0.9358 | 26.4217 | 0.27937 | 0.82553 | 0 | 0 | 0 | 0 | 98.9918 | 10000 | 10098.9918 | 532.5679 | 0 | 66.6974 | 0 | 0 | 0 | 0 | 0 | 395.1847 | 27.3204 | 360.0716 | 0 | 0 | 6.2264 | 26.0395 | 25.9022 | 0 | 0 | 2.952 | -52.6452 | 0 | 0 | 0 | 0 | 0 | 0 | 0 | 15.1955 | 28.2394 | 34.4612 | 0 | 0 | 0 | 0 | 0 | 0 | 0 | 0 | 0 | 4.6764e-05 | 0 | 0.51656 | 1.8073 | 0.67313 | 1.2354 | 0.002149 | 0.2589 | 0.12667 | 0.026463 | 0 | 0 | 0 | 0 | 3.8523 | 1.4736 | 1.046 | 0.1881 | 0.011988 | 38.8682 | 6.1891 | 32.6791 | 23.5121 | 0.10218
365 | 3.6771 | 4.7959 | 3.6771 | 5.0652 | 3.6771 | 5.0752 | 3.6771 | 4.7329 | 3.6771 | 4.7944 | 3.6771 | 4.9921 | 3.6771 | 4.8852 | 3.6771 | 5.0242 | 3.6771 | 4.9807 | 3.6771 | 4.7376 | 3.6771 | 4.7037 | 3.6771 | 4.989 | 3.6771 | 4.9713 | 3.6771 | 5.2798 | 3.6771 | 4.9956 | 3.6771 | 5.026 | 3.6771 | 4.7929 | 3.6771 | 4.9656 | 3.6771 | 5.1195 | 3.6771 | 4.8387 | 3.6771 | 5.169 | 3.6771 | 5.374 | 3.6771 | 4.7777 | 3.6771 | 4.9298 | 3.6771 | 4.8604 | 3.6771 | 4.7244 | 3.6771 | 5.0808 | 3.6771 | 5.1955 | 3.6771 | 4.8256 | 3.6771 | 4.8841 | 3.6771 | 4.7373 | 3.6771 | 4.7738 | 3.6771 | 4.9811 | 3.6771 | 4.8443 | 3.6771 | 4.8751 | 3.6771 | 4.997 | 3.6771 | 3.1898e-08 | 0.13845 | 0 | 9.3553 | 21.3003 | 8.2645 | 18.4005 | 0.88228 | 25.0316 | 0.338 | 0.81329 | 0 | 0 | 0 | 0 | 98.9918 | 10000 | 10098.9918 | 524.9823 | 0 | 63.2672 | 0 | 0 | 0 | 0 | 0 | 237.1746 | 24.0802 | 350.3846 | 0 | 0 | 6.2264 | 26.6795 | 20.9445 | 0 | 0 | 2.8653 | -48.7486 | 0 | 0 | 0 | 0 | 0 | 0 | 0 | 15.1955 | 26.1798 | 27.3771 | 0 | 0 | 0 | 0 | 0 | 0 | 0 | 0 | 0 | 4.6764e-05 | 0 | 0.51656 | 1.9152 | 0.57101 | 1.0804 | 0.0020068 | 0.2331 | 0.16629 | 0.02561 | 0 | 0 | 0 | 0 | 3.6771 | 1.6722 | 1.0624 | 0.13198 | 0.0038134 | 33.1794 | 7.0231 | 26.1564 | 16.4977 | 0.032503
366 | 3.1871 | 4.2554 | 3.1871 | 4.5134 | 3.1871 | 4.5148 | 3.1871 | 4.1988 | 3.1871 | 4.2579 | 3.1871 | 4.4445 | 3.1871 | 4.3421 | 3.1871 | 4.4761 | 3.1871 | 4.4355 | 3.1871 | 4.2047 | 3.1871 | 4.1729 | 3.1871 | 4.4399 | 3.1871 | 4.4198 | 3.1871 | 4.7153 | 3.1871 | 4.4469 | 3.1871 | 4.4789 | 3.1871 | 4.2569 | 3.1871 | 4.4182 | 3.1871 | 4.5608 | 3.1871 | 4.3002 | 3.1871 | 4.6132 | 3.1871 | 4.8073 | 3.1871 | 4.2408 | 3.1871 | 4.3891 | 3.1871 | 4.3189 | 3.1871 | 4.1932 | 3.1871 | 4.5264 | 3.1871 | 4.6337 | 3.1871 | 4.288 | 3.1871 | 4.3437 | 3.1871 | 4.204 | 3.1871 | 4.2408 | 3.1871 | 4.4359 | 3.1871 | 4.3056 | 3.1871 | 4.3357 | 3.1871 | 4.4505 | 3.1871 | -4.6566e-09 | 0.13845 | 0 | 9.3553 | 21.7536 | 8.8626 | 18.2026 | 0.90438 | 25.5179 | 0.28103 | 0.81164 | 0 | 0 | 0 | 0 | 98.9918 | 10000 | 10098.9918 | 520.1968 | 0 | 70.6799 | 0 | 0 | 0 | 0 | 0 | 238.8651 | 27.5897 | 383.8676 | 0 | 0 | 6.2264 | 26.1009 | 21.5628 | 0 | 0 | 2.9543 | -47.8782 | 0 | 0 | 0 | 0 | 0 | 0 | 0 | 15.1955 | 28.2645 | 27.6069 | 0 | 0 | 0 | 0 | 0 | 0 | 0 | 0 | 0 | 4.6764e-05 | 0 | 0.51656 | 2.0756 | 0.60062 | 1.0611 | 0.0022006 | 0.24082 | 0.12774 | 0.025497 | 0 | 0 | 0 | 0 | 3.1871 | 1.4592 | 0.88987 | 0.11746 | 0.0031074 | 28.8513 | 6.1286 | 22.7227 | 14.683 | 0.026486
367 | 3.4836 | 4.5413 | 3.4836 | 4.8139 | 3.4836 | 4.8218 | 3.4836 | 4.4785 | 3.4836 | 4.5408 | 3.4836 | 4.7402 | 3.4836 | 4.6319 | 3.4836 | 4.7729 | 3.4836 | 4.7291 | 3.4836 | 4.4836 | 3.4836 | 4.4495 | 3.4836 | 4.7366 | 3.4836 | 4.7179 | 3.4836 | 5.0302 | 3.4836 | 4.7435 | 3.4836 | 4.775 | 3.4836 | 4.5394 | 3.4836 | 4.7132 | 3.4836 | 4.8677 | 3.4836 | 4.5856 | 3.4836 | 4.9191 | 3.4836 | 5.1259 | 3.4836 | 4.5236 | 3.4836 | 4.6783 | 3.4836 | 4.607 | 3.4836 | 4.4706 | 3.4836 | 4.8291 | 3.4836 | 4.9446 | 3.4836 | 4.5724 | 3.4836 | 4.6316 | 3.4836 | 4.4832 | 3.4836 | 4.5207 | 3.4836 | 4.7296 | 3.4836 | 4.5913 | 3.4836 | 4.6226 | 3.4836 | 4.7455 | 3.4836 | -1.404e-07 | 0.13845 | 0 | 9.3553 | 22.6129 | 8.2313 | 18.1577 | 0.94958 | 25.2519 | 0.33283 | 0.81136 | 0 | 0 | 0 | 0 | 98.9918 | 10000 | 10098.9918 | 534.8686 | 0 | 62.1232 | 0 | 0 | 0 | 0 | 0 | 252.7302 | 25.8276 | 381.5988 | 0 | 0 | 6.2264 | 26.7055 | 20.0944 | 0 | 0 | 3.0146 | -48.0649 | 0 | 0 | 0 | 0 | 0 | 0 | 0 | 15.1955 | 26.8942 | 26.1618 | 0 | 0 | 0 | 0 | 0 | 0 | 0 | 0 | 0 | 4.6764e-05 | 0 | 0.51656 | 2.1669 | 0.57942 | 1.0567 | 0.0030578 | 0.23442 | 0.16267 | 0.025478 | 0 | 0 | 0 | 0 | 3.4836 | 1.5589 | 0.99085 | 0.13119 | 0.0033728 | 31.6275 | 6.5473 | 25.0803 | 16.3986 | 0.028748
368 | 3.6346 | 4.0808 | 3.6346 | 4.3141 | 3.6346 | 4.3711 | 3.6346 | 4.0045 | 3.6346 | 4.0565 | 3.6346 | 4.2436 | 3.6346 | 4.1511 | 3.6346 | 4.2668 | 3.6346 | 4.2225 | 3.6346 | 3.9994 | 3.6346 | 3.9662 | 3.6346 | 4.2506 | 3.6346 | 4.2542 | 3.6346 | 4.5217 | 3.6346 | 4.253 | 3.6346 | 4.2616 | 3.6346 | 4.0526 | 3.6346 | 4.2267 | 3.6346 | 4.3887 | 3.6346 | 4.0955 | 3.6346 | 4.4017 | 3.6346 | 4.5929 | 3.6346 | 4.048 | 3.6346 | 4.1641 | 3.6346 | 4.1264 | 3.6346 | 3.9816 | 3.6346 | 4.3389 | 3.6346 | 4.4536 | 3.6346 | 4.0819 | 3.6346 | 4.1348 | 3.6346 | 4.0021 | 3.6346 | 4.0232 | 3.6346 | 4.2228 | 3.6346 | 4.0999 | 3.6346 | 4.123 | 3.6346 | 4.2407 | 3.6346 | -3.1199e-08 | 0.13845 | 0 | 9.3553 | 22.4683 | 9.5111 | 19.5241 | 0.96019 | 26.7398 | 0.33286 | 0.82206 | 0 | 0 | 0 | 0 | 98.9918 | 10000 | 10098.9918 | 558.4702 | 0 | 77.6706 | 0 | 0 | 0 | 0 | 0 | 372.0804 | 29.1225 | 369.1149 | 0 | 0 | 6.2264 | 26.7455 | 26.4043 | 0 | 0 | 3.1994 | -52.5061 | 0 | 0 | 0 | 0 | 0 | 0 | 0 | 15.1955 | 27.3423 | 34.2403 | 0 | 0 | 0 | 0 | 0 | 0 | 0 | 0 | 0 | 4.6764e-05 | 0 | 0.51656 | 2.2008 | 0.67437 | 1.1926 | 0.0025618 | 0.26031 | 0.16269 | 0.026218 | 0 | 0 | 0 | 0 | 3.6346 | 1.3823 | 1.0694 | 0.16755 | 0.0096524 | 36.0356 | 5.8056 | 30.2301 | 20.9432 | 0.082272
369 | 3.903 | 4.2434 | 3.903 | 4.4833 | 3.903 | 4.5585 | 3.903 | 4.1574 | 3.903 | 4.2106 | 3.903 | 4.4084 | 3.903 | 4.3133 | 3.903 | 4.4306 | 3.903 | 4.3829 | 3.903 | 4.1491 | 3.903 | 4.1137 | 3.903 | 4.419 | 3.903 | 4.429 | 3.903 | 4.7042 | 3.903 | 4.4203 | 3.903 | 4.423 | 3.903 | 4.2056 | 3.903 | 4.393 | 3.903 | 4.5694 | 3.903 | 4.2508 | 3.903 | 4.5727 | 3.903 | 4.774 | 3.903 | 4.2038 | 3.903 | 4.318 | 3.903 | 4.2868 | 3.903 | 4.1287 | 3.903 | 4.5128 | 3.903 | 4.6359 | 3.903 | 4.2362 | 3.903 | 4.2913 | 3.903 | 4.1529 | 3.903 | 4.171 | 3.903 | 4.3831 | 3.903 | 4.2552 | 3.903 | 4.2778 | 3.903 | 4.403 | 3.903 | 1.8603e-07 | 0.13845 | 0 | 9.3553 | 23.4814 | 9.2471 | 20.2639 | 0.9416 | 27.2844 | 0.35764 | 0.828 | 0 | 0 | 0 | 0 | 98.9918 | 10000 | 10098.9918 | 572.0035 | 0 | 72.4168 | 0 | 0 | 0 | 0 | 0 | 413.2931 | 28.189 | 367.3145 | 0 | 0 | 6.2264 | 27.081 | 27.7634 | 0 | 0 | 3.3416 | -54.8457 | 0 | 0 | 0 | 0 | 0 | 0 | 0 | 15.1955 | 26.9642 | 36.789 | 0 | 0 | 0 | 0 | 0 | 0 | 0 | 0 | 0 | 4.6764e-05 | 0 | 0.51656 | 2.2984 | 0.69721 | 1.2688 | 0.0033039 | 0.26858 | 0.18026 | 0.026639 | 0 | 0 | 0 | 0 | 3.903 | 1.4281 | 1.1343 | 0.19048 | 0.0051921 | 39.3782 | 5.9981 | 33.3801 | 23.8101 | 0.044255
370 | 3.7284 | 4.5804 | 3.7284 | 4.8358 | 3.7284 | 4.8686 | 3.7284 | 4.5101 | 3.7284 | 4.5679 | 3.7284 | 4.7629 | 3.7284 | 4.6616 | 3.7284 | 4.7912 | 3.7284 | 4.7467 | 3.7284 | 4.5102 | 3.7284 | 4.4762 | 3.7284 | 4.7648 | 3.7284 | 4.7571 | 3.7284 | 5.0497 | 3.7284 | 4.7694 | 3.7284 | 4.7896 | 3.7284 | 4.5652 | 3.7284 | 4.7408 | 3.7284 | 4.9005 | 3.7284 | 4.6101 | 3.7284 | 4.9332 | 3.7284 | 5.1339 | 3.7284 | 4.5549 | 3.7284 | 4.6916 | 3.7284 | 4.6366 | 3.7284 | 4.4946 | 3.7284 | 4.856 | 3.7284 | 4.9721 | 3.7284 | 4.5967 | 3.7284 | 4.6532 | 3.7284 | 4.5113 | 3.7284 | 4.5409 | 3.7284 | 4.7471 | 3.7284 | 4.6153 | 3.7284 | 4.6428 | 3.7284 | 4.7642 | 3.7284 | 8.7987e-07 | 0.13845 | 0 | 9.3553 | 22.2317 | 8.6738 | 18.8439 | 0.94151 | 25.4515 | 0.33189 | 0.81677 | 0 | 0 | 0 | 0 | 98.9918 | 10000 | 10098.9918 | 550.2109 | 0 | 68.7912 | 0 | 0 | 0 | 0 | 0 | 290.4218 | 25.4821 | 353.7148 | 0 | 0 | 6.2264 | 26.5753 | 23.0374 | 0 | 0 | 2.8992 | -50.0591 | 0 | 0 | 0 | 0 | 0 | 0 | 0 | 15.1955 | 26.2027 | 29.962 | 0 | 0 | 0 | 0 | 0 | 0 | 0 | 0 | 0 | 4.6764e-05 | 0 | 0.51656 | 1.8863 | 0.6053 | 1.1241 | 0.0027427 | 0.24062 | 0.16201 | 0.025849 | 0 | 0 | 0 | 0 | 3.7284 | 1.58 | 1.0711 | 0.1508 | 0.010349 | 34.8773 | 6.6361 | 28.2412 | 18.8496 | 0.088206
371 | 3.7104 | 4.2645 | 3.7104 | 4.4936 | 3.7104 | 4.564 | 3.7104 | 4.183 | 3.7104 | 4.2338 | 3.7104 | 4.4222 | 3.7104 | 4.3314 | 3.7104 | 4.4436 | 3.7104 | 4.3981 | 3.7104 | 4.1753 | 3.7104 | 4.1416 | 3.7104 | 4.4321 | 3.7104 | 4.4411 | 3.7104 | 4.7038 | 3.7104 | 4.4334 | 3.7104 | 4.4365 | 3.7104 | 4.2291 | 3.7104 | 4.4074 | 3.7104 | 4.575 | 3.7104 | 4.2722 | 3.7104 | 4.579 | 3.7104 | 4.7706 | 3.7104 | 4.2271 | 3.7104 | 4.3366 | 3.7104 | 4.3062 | 3.7104 | 4.156 | 3.7104 | 4.5214 | 3.7104 | 4.6385 | 3.7104 | 4.2583 | 3.7104 | 4.3108 | 3.7104 | 4.1788 | 3.7104 | 4.1964 | 3.7104 | 4.3984 | 3.7104 | 4.2764 | 3.7104 | 4.298 | 3.7104 | 4.4173 | 3.7104 | -9.2154e-07 | 0.13845 | 0 | 9.3553 | 21.7205 | 8.574 | 18.9081 | 0.92089 | 25.4642 | 0.33012 | 0.81732 | 0 | 0 | 0 | 0 | 98.9918 | 10000 | 10098.9918 | 537.3163 | 0 | 64.5592 | 0 | 0 | 0 | 0 | 0 | 380.9608 | 27.542 | 347.5522 | 0 | 0 | 6.2264 | 26.6351 | 22.5823 | 0 | 0 | 2.8843 | -50.1834 | 0 | 0 | 0 | 0 | 0 | 0 | 0 | 15.1955 | 26.8103 | 29.6616 | 0 | 0 | 0 | 0 | 0 | 0 | 0 | 0 | 0 | 4.6764e-05 | 0 | 0.51656 | 1.8331 | 0.62974 | 1.1305 | 0.0022644 | 0.24118 | 0.16077 | 0.025887 | 0 | 0 | 0 | 0 | 3.7104 | 1.4617 | 0.97017 | 0.18039 | 0.011255 | 37.0318 | 6.1391 | 30.8927 | 22.5494 | 0.095932
372 | 3.7731 | 4.2277 | 3.7731 | 4.4529 | 3.7731 | 4.5208 | 3.7731 | 4.1482 | 3.7731 | 4.1981 | 3.7731 | 4.383 | 3.7731 | 4.2937 | 3.7731 | 4.4041 | 3.7731 | 4.3596 | 3.7731 | 4.1408 | 3.7731 | 4.1078 | 3.7731 | 4.3924 | 3.7731 | 4.4008 | 3.7731 | 4.6592 | 3.7731 | 4.3938 | 3.7731 | 4.3974 | 3.7731 | 4.1936 | 3.7731 | 4.3682 | 3.7731 | 4.5322 | 3.7731 | 4.2359 | 3.7731 | 4.537 | 3.7731 | 4.7252 | 3.7731 | 4.1914 | 3.7731 | 4.2995 | 3.7731 | 4.2689 | 3.7731 | 4.122 | 3.7731 | 4.48 | 3.7731 | 4.5947 | 3.7731 | 4.2223 | 3.7731 | 4.2738 | 3.7731 | 4.1442 | 3.7731 | 4.1618 | 3.7731 | 4.3599 | 3.7731 | 4.24 | 3.7731 | 4.2614 | 3.7731 | 4.3783 | 3.7731 | 2.7148e-07 | 0.13845 | 0 | 9.3553 | 20.9238 | 8.7541 | 19.5928 | 1.0149 | 25.6905 | 0.25483 | 0.82281 | 0 | 0 | 0 | 0 | 98.9918 | 10000 | 10098.9918 | 572.1174 | 0 | 66.0552 | 0 | 0 | 0 | 0 | 0 | 374.0835 | 27.7924 | 342.2812 | 0 | 0 | 6.2264 | 25.642 | 24.7756 | 0 | 0 | 2.7059 | -51.1999 | 0 | 0 | 0 | 0 | 0 | 0 | 0 | 15.1955 | 27.9413 | 32.7985 | 0 | 0 | 0 | 0 | 0 | 0 | 0 | 0 | 0 | 4.6764e-05 | 0 | 0.51656 | 1.4903 | 0.66243 | 1.1996 | 0.0036891 | 0.24934 | 0.11108 | 0.02627 | 0 | 0 | 0 | 0 | 3.7731 | 1.4485 | 1.0774 | 0.17587 | 0.010802 | 37.0505 | 6.0838 | 30.9667 | 21.9835 | 0.092074
373 | 3.6506 | 4.1515 | 3.6506 | 4.3852 | 3.6506 | 4.4454 | 3.6506 | 4.0736 | 3.6506 | 4.1257 | 3.6506 | 4.3141 | 3.6506 | 4.2214 | 3.6506 | 4.337 | 3.6506 | 4.2922 | 3.6506 | 4.0679 | 3.6506 | 4.0345 | 3.6506 | 4.3218 | 3.6506 | 4.3265 | 3.6506 | 4.5945 | 3.6506 | 4.324 | 3.6506 | 4.3314 | 3.6506 | 4.1216 | 3.6506 | 4.2975 | 3.6506 | 4.4616 | 3.6506 | 4.1647 | 3.6506 | 4.4729 | 3.6506 | 4.6651 | 3.6506 | 4.1175 | 3.6506 | 4.2329 | 3.6506 | 4.1965 | 3.6506 | 4.0497 | 3.6506 | 4.4108 | 3.6506 | 4.5266 | 3.6506 | 4.151 | 3.6506 | 4.2041 | 3.6506 | 4.0708 | 3.6506 | 4.0913 | 3.6506 | 4.2925 | 3.6506 | 4.1692 | 3.6506 | 4.1921 | 3.6506 | 4.3108 | 3.6506 | -8.3819e-09 | 0.13845 | 0 | 9.3553 | 23.3774 | 8.9698 | 19.2806 | 0.96182 | 26.2456 | 0.29476 | 0.82023 | 0 | 0 | 0 | 0 | 98.9918 | 10000 | 10098.9918 | 570.7337 | 0 | 69.569 | 0 | 0 | 0 | 0 | 0 | 374.1916 | 28.6148 | 366.1075 | 0 | 0 | 6.2264 | 26.0391 | 24.4305 | 0 | 0 | 3.1476 | -50.8205 | 0 | 0 | 0 | 0 | 0 | 0 | 0 | 15.1955 | 26.5811 | 31.9854 | 0 | 0 | 0 | 0 | 0 | 0 | 0 | 0 | 0 | 4.6764e-05 | 0 | 0.51656 | 2.1952 | 0.65772 | 1.1679 | 0.0029045 | 0.25139 | 0.13675 | 0.026089 | 0 | 0 | 0 | 0 | 3.6506 | 1.4068 | 1.03 | 0.1712 | 0.010282 | 36.1083 | 5.9087 | 30.1995 | 21.4005 | 0.087638
374 | 3.4722 | 4.1905 | 3.4722 | 4.4285 | 3.4722 | 4.4564 | 3.4722 | 4.1263 | 3.4722 | 4.1801 | 3.4722 | 4.361 | 3.4722 | 4.2666 | 3.4722 | 4.3875 | 3.4722 | 4.3465 | 3.4722 | 4.1268 | 3.4722 | 4.0954 | 3.4722 | 4.3621 | 3.4722 | 4.3539 | 3.4722 | 4.6266 | 3.4722 | 4.3666 | 3.4722 | 4.3865 | 3.4722 | 4.1778 | 3.4722 | 4.34 | 3.4722 | 4.4873 | 3.4722 | 4.2194 | 3.4722 | 4.5193 | 3.4722 | 4.7057 | 3.4722 | 4.1677 | 3.4722 | 4.2959 | 3.4722 | 4.2434 | 3.4722 | 4.1126 | 3.4722 | 4.4467 | 3.4722 | 4.554 | 3.4722 | 4.207 | 3.4722 | 4.2596 | 3.4722 | 4.1277 | 3.4722 | 4.1558 | 3.4722 | 4.3469 | 3.4722 | 4.2243 | 3.4722 | 4.25 | 3.4722 | 4.3626 | 3.4722 | 2.4447e-08 | 0.13845 | 0 | 9.3553 | 22.8611 | 8.9338 | 18.3435 | 0.99551 | 25.8721 | 0.3671 | 0.81268 | 0 | 0 | 0 | 0 | 98.9918 | 10000 | 10098.9918 | 565.9527 | 0 | 71.1056 | 0 | 0 | 0 | 0 | 0 | 288.5617 | 27.9863 | 362.5021 | 0 | 0 | 6.2264 | 27.4586 | 22.0095 | 0 | 0 | 3.1028 | -49.6303 | 0 | 0 | 0 | 0 | 0 | 0 | 0 | 15.1955 | 28.2005 | 28.1992 | 0 | 0 | 0 | 0 | 0 | 0 | 0 | 0 | 0 | 4.6764e-05 | 0 | 0.51656 | 2.2214 | 0.61075 | 1.0748 | 0.0028076 | 0.24485 | 0.18711 | 0.025568 | 0 | 0 | 0 | 0 | 3.4722 | 1.4385 | 1.0494 | 0.13757 | 0.010678 | 32.3454 | 6.0416 | 26.3038 | 17.1958 | 0.091016
375 | 3.9573 | 4.671 | 3.9573 | 4.9187 | 3.9573 | 4.9668 | 3.9573 | 4.5956 | 3.9573 | 4.6512 | 3.9573 | 4.8457 | 3.9573 | 4.7475 | 3.9573 | 4.8715 | 3.9573 | 4.8262 | 3.9573 | 4.5926 | 3.9573 | 4.5584 | 3.9573 | 4.8507 | 3.9573 | 4.8496 | 3.9573 | 5.1335 | 3.9573 | 4.8541 | 3.9573 | 4.8678 | 3.9573 | 4.6477 | 3.9573 | 4.8262 | 3.9573 | 4.9907 | 3.9573 | 4.6924 | 3.9573 | 5.0124 | 3.9573 | 5.2117 | 3.9573 | 4.6406 | 3.9573 | 4.768 | 3.9573 | 4.7221 | 3.9573 | 4.5754 | 3.9573 | 4.9421 | 3.9573 | 5.0599 | 3.9573 | 4.6786 | 3.9573 | 4.7341 | 3.9573 | 4.5947 | 3.9573 | 4.6198 | 3.9573 | 4.8266 | 3.9573 | 4.6972 | 3.9573 | 4.7227 | 3.9573 | 4.8445 | 3.9573 | -2.2585e-08 | 0.13845 | 0 | 9.3553 | 22.05 | 8.5046 | 18.7759 | 0.91005 | 25.4847 | 0.34758 | 0.81622 | 0 | 0 | 0 | 0 | 98.9918 | 10000 | 10098.9918 | 540.8264 | 0 | 66.0333 | 0 | 0 | 0 | 0 | 0 | 309.7331 | 24.7995 | 335.4641 | 0 | 0 | 6.2264 | 26.876 | 22.4323 | 0 | 0 | 2.9377 | -50.0932 | 0 | 0 | 0 | 0 | 0 | 0 | 0 | 15.1955 | 26.5004 | 29.3618 | 0 | 0 | 0 | 0 | 0 | 0 | 0 | 0 | 0 | 4.6764e-05 | 0 | 0.51656 | 1.9535 | 0.59495 | 1.1174 | 0.0022822 | 0.2405 | 0.17306 | 0.025811 | 0 | 0 | 0 | 0 | 3.9573 | 1.6236 | 1.1709 | 0.16409 | 0.0045878 | 37.5961 | 6.8191 | 30.777 | 20.5115 | 0.039104
376 | 3.7554 | 4.8335 | 3.7554 | 5.1077 | 3.7554 | 5.116 | 3.7554 | 4.7702 | 3.7554 | 4.8329 | 3.7554 | 5.0334 | 3.7554 | 4.9246 | 3.7554 | 5.0663 | 3.7554 | 5.0222 | 3.7554 | 4.7753 | 3.7554 | 4.741 | 3.7554 | 5.03 | 3.7554 | 5.0113 | 3.7554 | 5.3252 | 3.7554 | 5.0368 | 3.7554 | 5.0684 | 3.7554 | 4.8315 | 3.7554 | 5.0063 | 3.7554 | 5.1619 | 3.7554 | 4.8779 | 3.7554 | 5.2135 | 3.7554 | 5.4213 | 3.7554 | 4.8156 | 3.7554 | 4.971 | 3.7554 | 4.8995 | 3.7554 | 4.7621 | 3.7554 | 5.123 | 3.7554 | 5.2392 | 3.7554 | 4.8646 | 3.7554 | 4.9241 | 3.7554 | 4.7749 | 3.7554 | 4.8124 | 3.7554 | 5.0227 | 3.7554 | 4.8837 | 3.7554 | 4.9151 | 3.7554 | 5.0388 | 3.7554 | 1.2782e-07 | 0.13845 | 0 | 9.3553 | 21.4351 | 8.613 | 18.5933 | 0.8088 | 24.7372 | 0.26796 | 0.81485 | 0 | 0 | 0 | 0 | 98.9918 | 10000 | 10098.9918 | 526.9605 | 0 | 69.3012 | 0 | 0 | 0 | 0 | 0 | 236.3075 | 23.9238 | 355.0648 | 0 | 0 | 6.2264 | 25.5616 | 22.4196 | 0 | 0 | 2.6128 | -48.365 | 0 | 0 | 0 | 0 | 0 | 0 | 0 | 15.1955 | 25.9722 | 29.0575 | 0 | 0 | 0 | 0 | 0 | 0 | 0 | 0 | 0 | 4.6764e-05 | 0 | 0.51656 | 1.5391 | 0.57792 | 1.0993 | 0.002129 | 0.23255 | 0.11934 | 0.025716 | 0 | 0 | 0 | 0 | 3.7554 | 1.6831 | 1.1168 | 0.13233 | 0.011982 | 33.7529 | 7.0691 | 26.6839 | 16.5407 | 0.10213
377 | 3.535 | 4.3074 | 3.535 | 4.5633 | 3.535 | 4.5933 | 3.535 | 4.2383 | 3.535 | 4.2963 | 3.535 | 4.4907 | 3.535 | 4.3892 | 3.535 | 4.5193 | 3.535 | 4.4751 | 3.535 | 4.2389 | 3.535 | 4.2051 | 3.535 | 4.492 | 3.535 | 4.4832 | 3.535 | 4.7763 | 3.535 | 4.4968 | 3.535 | 4.5181 | 3.535 | 4.2938 | 3.535 | 4.4682 | 3.535 | 4.6266 | 3.535 | 4.3385 | 3.535 | 4.661 | 3.535 | 4.8612 | 3.535 | 4.2829 | 3.535 | 4.4209 | 3.535 | 4.3643 | 3.535 | 4.2237 | 3.535 | 4.5829 | 3.535 | 4.6983 | 3.535 | 4.3252 | 3.535 | 4.3818 | 3.535 | 4.2399 | 3.535 | 4.2701 | 3.535 | 4.4756 | 3.535 | 4.3438 | 3.535 | 4.3715 | 3.535 | 4.4925 | 3.535 | 5.5879e-08 | 0.13845 | 0 | 9.3553 | 22.497 | 9.0389 | 18.872 | 0.98049 | 25.4022 | 0.26904 | 0.81701 | 0 | 0 | 0 | 0 | 98.9918 | 10000 | 10098.9918 | 555.9792 | 0 | 72.1969 | 0 | 0 | 0 | 0 | 0 | 307.0443 | 27.5101 | 383.1795 | 0 | 0 | 6.2264 | 25.6379 | 23.6777 | 0 | 0 | 2.8093 | -49.3439 | 0 | 0 | 0 | 0 | 0 | 0 | 0 | 15.1955 | 26.4234 | 30.6645 | 0 | 0 | 0 | 0 | 0 | 0 | 0 | 0 | 0 | 4.6764e-05 | 0 | 0.51656 | 1.7596 | 0.6284 | 1.1269 | 0.0031153 | 0.24148 | 0.12003 | 0.025866 | 0 | 0 | 0 | 0 | 3.535 | 1.4634 | 1.0169 | 0.14791 | 0.0098677 | 33.4692 | 6.1463 | 27.3229 | 18.489 | 0.084108
378 | 3.6346 | 4.2937 | 3.6346 | 4.5232 | 3.6346 | 4.5596 | 3.6346 | 4.2274 | 3.6346 | 4.2792 | 3.6346 | 4.4568 | 3.6346 | 4.3657 | 3.6346 | 4.4815 | 3.6346 | 4.4407 | 3.6346 | 4.2261 | 3.6346 | 4.1951 | 3.6346 | 4.4598 | 3.6346 | 4.4555 | 3.6346 | 4.7187 | 3.6346 | 4.4635 | 3.6346 | 4.4792 | 3.6346 | 4.2764 | 3.6346 | 4.4377 | 3.6346 | 4.5854 | 3.6346 | 4.3173 | 3.6346 | 4.6104 | 3.6346 | 4.7931 | 3.6346 | 4.2683 | 3.6346 | 4.389 | 3.6346 | 4.3427 | 3.6346 | 4.2113 | 3.6346 | 4.5431 | 3.6346 | 4.6496 | 3.6346 | 4.3048 | 3.6346 | 4.3559 | 3.6346 | 4.2276 | 3.6346 | 4.2527 | 3.6346 | 4.4409 | 3.6346 | 4.3218 | 3.6346 | 4.346 | 3.6346 | 4.4569 | 3.6346 | 5.1921e-08 | 0.13845 | 0 | 9.3553 | 21.1868 | 8.3837 | 19.409 | 0.93952 | 25.6698 | 0.26748 | 0.82135 | 0 | 0 | 0 | 0 | 98.9918 | 10000 | 10098.9918 | 578.5955 | 0 | 61.0023 | 0 | 0 | 0 | 0 | 0 | 291.0079 | 27.033 | 335.3045 | 0 | 0 | 6.2264 | 25.8565 | 23.4748 | 0 | 0 | 2.7815 | -50.7339 | 0 | 0 | 0 | 0 | 0 | 0 | 0 | 15.1955 | 28.1251 | 31.3596 | 0 | 0 | 0 | 0 | 0 | 0 | 0 | 0 | 0 | 4.6764e-05 | 0 | 0.51656 | 1.639 | 0.64603 | 1.1809 | 0.0031191 | 0.24735 | 0.11903 | 0.026168 | 0 | 0 | 0 | 0 | 3.6346 | 1.4893 | 1.1281 | 0.1431 | 0.0058921 | 34.0134 | 6.2549 | 27.7585 | 17.887 | 0.050222
379 | 3.8522 | 4.0595 | 3.8522 | 4.303 | 3.8522 | 4.3828 | 3.8522 | 3.9706 | 3.8522 | 4.0245 | 3.8522 | 4.2264 | 3.8522 | 4.13 | 3.8522 | 4.2487 | 3.8522 | 4.1998 | 3.8522 | 3.9615 | 3.8522 | 3.9253 | 3.8522 | 4.2379 | 3.8522 | 4.2494 | 3.8522 | 4.5289 | 3.8522 | 4.239 | 3.8522 | 4.2405 | 3.8522 | 4.0193 | 3.8522 | 4.2113 | 3.8522 | 4.3924 | 3.8522 | 4.0654 | 3.8522 | 4.3936 | 3.8522 | 4.599 | 3.8522 | 4.0181 | 3.8522 | 4.1329 | 3.8522 | 4.1028 | 3.8522 | 3.9403 | 3.8522 | 4.3338 | 3.8522 | 4.4599 | 3.8522 | 4.0504 | 3.8522 | 4.1065 | 3.8522 | 3.9656 | 3.8522 | 3.9833 | 3.8522 | 4.1999 | 3.8522 | 4.0698 | 3.8522 | 4.0924 | 3.8522 | 4.2205 | 3.8522 | -1.0245e-08 | 0.13845 | 0 | 9.3553 | 24.0815 | 9.0194 | 20.6491 | 1.0069 | 27.8523 | 0.36959 | 0.8311 | 0 | 0 | 0 | 0 | 98.9918 | 10000 | 10098.9918 | 541.6936 | 0 | 66.9488 | 0 | 0 | 0 | 0 | 0 | 454.2859 | 29.858 | 393.476 | 0 | 0 | 6.2264 | 27.5253 | 28.0571 | 0 | 0 | 3.4732 | -56.255 | 0 | 0 | 0 | 0 | 0 | 0 | 0 | 15.1955 | 28.6701 | 37.643 | 0 | 0 | 0 | 0 | 0 | 0 | 0 | 0 | 0 | 4.6764e-05 | 0 | 0.51656 | 2.4121 | 0.73202 | 1.3093 | 0.0034596 | 0.2777 | 0.18893 | 0.026862 | 0 | 0 | 0 | 0 | 3.8522 | 1.3482 | 1.1216 | 0.1972 | 0.0031182 | 39.5757 | 5.6624 | 33.9133 | 24.6496 | 0.026578
380 | 3.7603 | 5.1164 | 3.7603 | 5.4042 | 3.7603 | 5.3953 | 3.7603 | 5.0579 | 3.7603 | 5.1242 | 3.7603 | 5.3289 | 3.7603 | 5.2146 | 3.7603 | 5.3651 | 3.7603 | 5.3212 | 3.7603 | 5.0666 | 3.7603 | 5.032 | 3.7603 | 5.3217 | 3.7603 | 5.2952 | 3.7603 | 5.6247 | 3.7603 | 5.3301 | 3.7603 | 5.3698 | 3.7603 | 5.1236 | 3.7603 | 5.2982 | 3.7603 | 5.4511 | 3.7603 | 5.1712 | 3.7603 | 5.5161 | 3.7603 | 5.7293 | 3.7603 | 5.1038 | 3.7603 | 5.2727 | 3.7603 | 5.1894 | 3.7603 | 5.0551 | 3.7603 | 5.4162 | 3.7603 | 5.5325 | 3.7603 | 5.1581 | 3.7603 | 5.2198 | 3.7603 | 5.0651 | 3.7603 | 5.1084 | 3.7603 | 5.3218 | 3.7603 | 5.1774 | 3.7603 | 5.2117 | 3.7603 | 5.3371 | 3.7603 | -2.5798e-07 | 0.13845 | 0 | 9.3553 | 20.9583 | 8.2811 | 17.7627 | 0.88901 | 24.1157 | 0.24365 | 0.80831 | 0 | 0 | 0 | 0 | 98.9918 | 10000 | 10098.9918 | 536.9485 | 0 | 67.2501 | 0 | 0 | 0 | 0 | 0 | 198.1365 | 22.4693 | 351.1321 | 0 | 0 | 6.2264 | 25.2982 | 19.7884 | 0 | 0 | 2.5301 | -45.7222 | 0 | 0 | 0 | 0 | 0 | 0 | 0 | 15.1955 | 26.4509 | 25.2744 | 0 | 0 | 0 | 0 | 0 | 0 | 0 | 0 | 0 | 4.6764e-05 | 0 | 0.51656 | 1.5663 | 0.52712 | 1.0187 | 0.0021694 | 0.22232 | 0.10418 | 0.025272 | 0 | 0 | 0 | 0 | 3.7603 | 1.7922 | 1.1015 | 0.11945 | 0.0099347 | 32.5682 | 7.5274 | 25.0408 | 14.9312 | 0.084678
381 | 3.6659 | 4.6816 | 3.6659 | 4.9629 | 3.6659 | 4.9818 | 3.6659 | 4.612 | 3.6659 | 4.6761 | 3.6659 | 4.8853 | 3.6659 | 4.7736 | 3.6659 | 4.918 | 3.6659 | 4.8714 | 3.6659 | 4.6153 | 3.6659 | 4.5792 | 3.6659 | 4.8837 | 3.6659 | 4.8686 | 3.6659 | 5.1909 | 3.6659 | 4.8901 | 3.6659 | 4.9187 | 3.6659 | 4.674 | 3.6659 | 4.8587 | 3.6659 | 5.0244 | 3.6659 | 4.7224 | 3.6659 | 5.071 | 3.6659 | 5.2875 | 3.6659 | 4.6596 | 3.6659 | 4.8158 | 3.6659 | 4.7472 | 3.6659 | 4.6004 | 3.6659 | 4.9811 | 3.6659 | 5.1037 | 3.6659 | 4.7083 | 3.6659 | 4.7699 | 3.6659 | 4.6155 | 3.6659 | 4.6519 | 3.6659 | 4.8718 | 3.6659 | 4.7282 | 3.6659 | 4.7597 | 3.6659 | 4.8892 | 3.6659 | -9.1502e-08 | 0.13845 | 0 | 9.3553 | 22.1382 | 8.5809 | 18.7898 | 0.93867 | 25.7544 | 0.34146 | 0.81631 | 0 | 0 | 0 | 0 | 98.9918 | 10000 | 10098.9918 | 550.7326 | 0 | 67.3344 | 0 | 0 | 0 | 0 | 0 | 280.0399 | 25.2393 | 382.9062 | 0 | 0 | 6.2264 | 26.8449 | 22.6621 | 0 | 0 | 3.0327 | -50.1322 | 0 | 0 | 0 | 0 | 0 | 0 | 0 | 15.1955 | 26.9695 | 29.5451 | 0 | 0 | 0 | 0 | 0 | 0 | 0 | 0 | 0 | 4.6764e-05 | 0 | 0.51656 | 2.0965 | 0.60032 | 1.1188 | 0.0029492 | 0.24391 | 0.16872 | 0.025817 | 0 | 0 | 0 | 0 | 3.6659 | 1.5953 | 1.0223 | 0.14713 | 0.0068901 | 34.1383 | 6.7001 | 27.4382 | 18.3912 | 0.058728
382 | 3.9305 | 4.8204 | 3.9305 | 5.0904 | 3.9305 | 5.1316 | 3.9305 | 4.7432 | 3.9305 | 4.8041 | 3.9305 | 5.0124 | 3.9305 | 4.9053 | 3.9305 | 5.0416 | 3.9305 | 4.9937 | 3.9305 | 4.742 | 3.9305 | 4.7057 | 3.9305 | 5.0157 | 3.9305 | 5.0101 | 3.9305 | 5.3194 | 3.9305 | 5.0201 | 3.9305 | 5.0391 | 3.9305 | 4.8009 | 3.9305 | 4.9898 | 3.9305 | 5.1625 | 3.9305 | 4.8488 | 3.9305 | 5.193 | 3.9305 | 5.4069 | 3.9305 | 4.7912 | 3.9305 | 4.9336 | 3.9305 | 4.8784 | 3.9305 | 4.7248 | 3.9305 | 5.1133 | 3.9305 | 5.2381 | 3.9305 | 4.8343 | 3.9305 | 4.8944 | 3.9305 | 4.7436 | 3.9305 | 4.7734 | 3.9305 | 4.9942 | 3.9305 | 4.8543 | 3.9305 | 4.8828 | 3.9305 | 5.0128 | 3.9305 | 4.4238e-09 | 0.13845 | 0 | 9.3553 | 21.1342 | 8.154 | 18.2323 | 0.9188 | 24.2742 | 0.24969 | 0.81209 | 0 | 0 | 0 | 0 | 98.9918 | 10000 | 10098.9918 | 525.4068 | 0 | 61.7976 | 0 | 0 | 0 | 0 | 0 | 307.3203 | 24.2092 | 359.1638 | 0 | 0 | 6.2264 | 25.2643 | 20.2583 | 0 | 0 | 2.5757 | -46.8277 | 0 | 0 | 0 | 0 | 0 | 0 | 0 | 15.1955 | 25.7043 | 26.5025 | 0 | 0 | 0 | 0 | 0 | 0 | 0 | 0 | 0 | 4.6764e-05 | 0 | 0.51656 | 1.5485 | 0.56522 | 1.064 | 0.0021801 | 0.2244 | 0.10789 | 0.025528 | 0 | 0 | 0 | 0 | 3.9305 | 1.6632 | 1.0831 | 0.16659 | 0.007469 | 37.2552 | 6.9856 | 30.2696 | 20.8238 | 0.063662
383 | 3.6895 | 4.1573 | 3.6895 | 4.4061 | 3.6895 | 4.4634 | 3.6895 | 4.0774 | 3.6895 | 4.133 | 3.6895 | 4.3314 | 3.6895 | 4.2328 | 3.6895 | 4.3565 | 3.6895 | 4.3098 | 3.6895 | 4.0726 | 3.6895 | 4.0375 | 3.6895 | 4.3382 | 3.6895 | 4.3406 | 3.6895 | 4.626 | 3.6895 | 4.341 | 3.6895 | 4.3515 | 3.6895 | 4.129 | 3.6895 | 4.3129 | 3.6895 | 4.4836 | 3.6895 | 4.1745 | 3.6895 | 4.4998 | 3.6895 | 4.7029 | 3.6895 | 4.1235 | 3.6895 | 4.2486 | 3.6895 | 4.2067 | 3.6895 | 4.0542 | 3.6895 | 4.4318 | 3.6895 | 4.553 | 3.6895 | 4.1603 | 3.6895 | 4.2165 | 3.6895 | 4.0753 | 3.6895 | 4.0987 | 3.6895 | 4.31 | 3.6895 | 4.1792 | 3.6895 | 4.2042 | 3.6895 | 4.3289 | 3.6895 | -1.397e-08 | 0.13845 | 0 | 9.3553 | 23.1226 | 9.2529 | 19.9713 | 1.0083 | 27.239 | 0.32756 | 0.82566 | 0 | 0 | 0 | 0 | 98.9918 | 10000 | 10098.9918 | 587.6653 | 0 | 72.7504 | 0 | 0 | 0 | 0 | 0 | 388.0945 | 29.0195 | 389.9791 | 0 | 0 | 6.2264 | 26.6651 | 26.9307 | 0 | 0 | 3.3793 | -53.5561 | 0 | 0 | 0 | 0 | 0 | 0 | 0 | 15.1955 | 27.4323 | 35.4358 | 0 | 0 | 0 | 0 | 0 | 0 | 0 | 0 | 0 | 4.6764e-05 | 0 | 0.51656 | 2.4154 | 0.69278 | 1.2384 | 0.0036662 | 0.2669 | 0.159 | 0.026472 | 0 | 0 | 0 | 0 | 3.6895 | 1.3872 | 1.0704 | 0.17481 | 0.0048021 | 36.6858 | 5.8262 | 30.8595 | 21.8512 | 0.04093
384 | 3.7572 | 4.3287 | 3.7572 | 4.5576 | 3.7572 | 4.6284 | 3.7572 | 4.2471 | 3.7572 | 4.2978 | 3.7572 | 4.4862 | 3.7572 | 4.3955 | 3.7572 | 4.5075 | 3.7572 | 4.462 | 3.7572 | 4.2393 | 3.7572 | 4.2057 | 3.7572 | 4.4961 | 3.7572 | 4.5053 | 3.7572 | 4.7678 | 3.7572 | 4.4974 | 3.7572 | 4.5004 | 3.7572 | 4.2932 | 3.7572 | 4.4714 | 3.7572 | 4.6391 | 3.7572 | 4.3362 | 3.7572 | 4.6429 | 3.7572 | 4.8343 | 3.7572 | 4.2912 | 3.7572 | 4.4005 | 3.7572 | 4.3702 | 3.7572 | 4.22 | 3.7572 | 4.5854 | 3.7572 | 4.7025 | 3.7572 | 4.3223 | 3.7572 | 4.3748 | 3.7572 | 4.2429 | 3.7572 | 4.2603 | 3.7572 | 4.4623 | 3.7572 | 4.3404 | 3.7572 | 4.362 | 3.7572 | 4.4812 | 3.7572 | 5.1223e-08 | 0.13845 | 0 | 9.3553 | 22.4559 | 8.9259 | 18.5407 | 0.92667 | 25.6179 | 0.30302 | 0.81433 | 0 | 0 | 0 | 0 | 98.9918 | 10000 | 10098.9918 | 544.916 | 0 | 71.5804 | 0 | 0 | 0 | 0 | 0 | 374.8677 | 27.0606 | 342.7149 | 0 | 0 | 6.2264 | 26.1744 | 22.6331 | 0 | 0 | 3.0219 | -48.9114 | 0 | 0 | 0 | 0 | 0 | 0 | 0 | 15.1955 | 26.5376 | 29.116 | 0 | 0 | 0 | 0 | 0 | 0 | 0 | 0 | 0 | 4.6764e-05 | 0 | 0.51656 | 2.1247 | 0.60934 | 1.0942 | 0.002452 | 0.24144 | 0.14226 | 0.025681 | 0 | 0 | 0 | 0 | 3.7572 | 1.4877 | 0.98715 | 0.18065 | 0.012102 | 37.2957 | 6.2485 | 31.0472 | 22.5818 | 0.10315
385 | 3.4446 | 3.933 | 3.4446 | 4.1728 | 3.4446 | 4.2125 | 3.4446 | 3.863 | 3.4446 | 3.917 | 3.4446 | 4.1031 | 3.4446 | 4.008 | 3.4446 | 4.1288 | 3.4446 | 4.0859 | 3.4446 | 3.8614 | 3.4446 | 3.8288 | 3.4446 | 4.1066 | 3.4446 | 4.1028 | 3.4446 | 4.3778 | 3.4446 | 4.1104 | 3.4446 | 4.1261 | 3.4446 | 3.914 | 3.4446 | 4.0834 | 3.4446 | 4.2387 | 3.4446 | 3.9568 | 3.4446 | 4.2638 | 3.4446 | 4.4551 | 3.4446 | 3.9059 | 3.4446 | 4.0315 | 3.4446 | 3.9839 | 3.4446 | 3.8456 | 3.4446 | 4.1939 | 3.4446 | 4.3058 | 3.4446 | 3.9438 | 3.4446 | 3.9973 | 3.4446 | 3.863 | 3.4446 | 3.8889 | 3.4446 | 4.0862 | 3.4446 | 3.9615 | 3.4446 | 3.9867 | 3.4446 | 4.103 | 3.4446 | 9.3132e-09 | 0.13845 | 0 | 9.3553 | 21.9755 | 9.2568 | 20.3928 | 0.95173 | 26.599 | 0.26134 | 0.82919 | 0 | 0 | 0 | 0 | 98.9918 | 10000 | 10098.9918 | 547.9131 | 0 | 70.3538 | 0 | 0 | 0 | 0 | 0 | 348.7291 | 30.4581 | 391.7337 | 0 | 0 | 6.2264 | 25.5833 | 27.828 | 0 | 0 | 2.9534 | -53.6659 | 0 | 0 | 0 | 0 | 0 | 0 | 0 | 15.1955 | 27.0202 | 37.0165 | 0 | 0 | 0 | 0 | 0 | 0 | 0 | 0 | 0 | 4.6764e-05 | 0 | 0.51656 | 1.716 | 0.7269 | 1.2823 | 0.0025921 | 0.26247 | 0.11515 | 0.026725 | 0 | 0 | 0 | 0 | 3.4446 | 1.3216 | 1.0496 | 0.1514 | 0.0078935 | 33.6807 | 5.5507 | 28.1299 | 18.9251 | 0.06728
386 | 3.3782 | 4.3848 | 3.3782 | 4.6374 | 3.3782 | 4.6478 | 3.3782 | 4.3252 | 3.3782 | 4.3829 | 3.3782 | 4.5686 | 3.3782 | 4.4683 | 3.3782 | 4.5986 | 3.3782 | 4.5577 | 3.3782 | 4.3294 | 3.3782 | 4.2976 | 3.3782 | 4.566 | 3.3782 | 4.5498 | 3.3782 | 4.8392 | 3.3782 | 4.5721 | 3.3782 | 4.6002 | 3.3782 | 4.3815 | 3.3782 | 4.544 | 3.3782 | 4.6889 | 3.3782 | 4.4244 | 3.3782 | 4.7348 | 3.3782 | 4.9272 | 3.3782 | 4.3673 | 3.3782 | 4.5097 | 3.3782 | 4.445 | 3.3782 | 4.3169 | 3.3782 | 4.6522 | 3.3782 | 4.7602 | 3.3782 | 4.4121 | 3.3782 | 4.4671 | 3.3782 | 4.3292 | 3.3782 | 4.3632 | 3.3782 | 4.5581 | 3.3782 | 4.4297 | 3.3782 | 4.4585 | 3.3782 | 4.5732 | 3.3782 | 1.0023e-06 | 0.13845 | 0 | 9.3553 | 22.4431 | 8.7136 | 18.2856 | 0.96703 | 25.4056 | 0.30836 | 0.81232 | 0 | 0 | 0 | 0 | 98.9918 | 10000 | 10098.9918 | 535.6535 | 0 | 68.75 | 0 | 0 | 0 | 0 | 0 | 245.8551 | 26.5218 | 363.1325 | 0 | 0 | 6.2264 | 26.3285 | 21.4794 | 0 | 0 | 2.9834 | -48.2593 | 0 | 0 | 0 | 0 | 0 | 0 | 0 | 15.1955 | 26.9862 | 27.6413 | 0 | 0 | 0 | 0 | 0 | 0 | 0 | 0 | 0 | 4.6764e-05 | 0 | 0.51656 | 2.105 | 0.59263 | 1.0692 | 0.0032489 | 0.23803 | 0.14586 | 0.025544 | 0 | 0 | 0 | 0 | 3.3782 | 1.518 | 0.96825 | 0.12492 | 0.0044999 | 30.4634 | 6.3756 | 24.0878 | 15.6145 | 0.038355
387 | 3.7737 | 4.6923 | 3.7737 | 4.9682 | 3.7737 | 4.9917 | 3.7737 | 4.6218 | 3.7737 | 4.6845 | 3.7737 | 4.8914 | 3.7737 | 4.7819 | 3.7737 | 4.923 | 3.7737 | 4.8766 | 3.7737 | 4.624 | 3.7737 | 4.5883 | 3.7737 | 4.8908 | 3.7737 | 4.8779 | 3.7737 | 5.1941 | 3.7737 | 4.8967 | 3.7737 | 4.923 | 3.7737 | 4.6822 | 3.7737 | 4.8659 | 3.7737 | 5.0315 | 3.7737 | 4.73 | 3.7737 | 5.074 | 3.7737 | 5.2878 | 3.7737 | 4.6689 | 3.7737 | 4.8205 | 3.7737 | 4.7556 | 3.7737 | 4.6088 | 3.7737 | 4.9873 | 3.7737 | 5.1091 | 3.7737 | 4.716 | 3.7737 | 4.7766 | 3.7737 | 4.6246 | 3.7737 | 4.6591 | 3.7737 | 4.877 | 3.7737 | 4.7356 | 3.7737 | 4.7662 | 3.7737 | 4.8945 | 3.7737 | 1.1409e-08 | 0.13845 | 0 | 9.3553 | 20.7252 | 8.6199 | 19.1196 | 0.89209 | 25.3115 | 0.25635 | 0.81905 | 0 | 0 | 0 | 0 | 98.9918 | 10000 | 10098.9918 | 540.2637 | 0 | 67.4009 | 0 | 0 | 0 | 0 | 0 | 283.6567 | 25.0587 | 372.623 | 0 | 0 | 6.2264 | 25.3672 | 23.62 | 0 | 0 | 2.777 | -49.6043 | 0 | 0 | 0 | 0 | 0 | 0 | 0 | 15.1955 | 25.8686 | 31.0118 | 0 | 0 | 0 | 0 | 0 | 0 | 0 | 0 | 0 | 4.6764e-05 | 0 | 0.51656 | 1.7095 | 0.61264 | 1.1517 | 0.0024126 | 0.24036 | 0.11203 | 0.026007 | 0 | 0 | 0 | 0 | 3.7737 | 1.6068 | 1.1011 | 0.14986 | 0.0054722 | 35.3104 | 6.7484 | 28.562 | 18.7324 | 0.046642
388 | 3.8543 | 4.9438 | 3.8543 | 5.2303 | 3.8543 | 5.2418 | 3.8543 | 4.8765 | 3.8543 | 4.9419 | 3.8543 | 5.1524 | 3.8543 | 5.0387 | 3.8543 | 5.1864 | 3.8543 | 5.14 | 3.8543 | 4.8812 | 3.8543 | 4.8452 | 3.8543 | 5.1492 | 3.8543 | 5.1308 | 3.8543 | 5.4589 | 3.8543 | 5.1562 | 3.8543 | 5.1882 | 3.8543 | 4.9402 | 3.8543 | 5.1243 | 3.8543 | 5.2885 | 3.8543 | 4.9889 | 3.8543 | 5.3406 | 3.8543 | 5.5589 | 3.8543 | 4.9242 | 3.8543 | 5.0856 | 3.8543 | 5.0122 | 3.8543 | 4.8671 | 3.8543 | 5.247 | 3.8543 | 5.3693 | 3.8543 | 4.975 | 3.8543 | 5.0373 | 3.8543 | 4.881 | 3.8543 | 4.9197 | 3.8543 | 5.1405 | 3.8543 | 4.9949 | 3.8543 | 5.0276 | 3.8543 | 5.1575 | 3.8543 | -1.8906e-07 | 0.13845 | 0 | 9.3553 | 20.6944 | 8.5987 | 18.0684 | 0.86311 | 24.8367 | 0.28967 | 0.81061 | 0 | 0 | 0 | 0 | 98.9918 | 10000 | 10098.9918 | 556.175 | 0 | 70.9301 | 0 | 0 | 0 | 0 | 0 | 251.0729 | 23.6403 | 367.1364 | 0 | 0 | 6.2264 | 26.0582 | 21.209 | 0 | 0 | 2.7237 | -47.4509 | 0 | 0 | 0 | 0 | 0 | 0 | 0 | 15.1955 | 27.0701 | 27.0865 | 0 | 0 | 0 | 0 | 0 | 0 | 0 | 0 | 0 | 4.6764e-05 | 0 | 0.51656 | 1.7762 | 0.55268 | 1.0481 | 0.0027145 | 0.23219 | 0.13339 | 0.025428 | 0 | 0 | 0 | 0 | 3.8543 | 1.7033 | 1.134 | 0.14137 | 0.011595 | 34.8266 | 7.1539 | 27.6727 | 17.6707 | 0.098834
389 | 3.7672 | 3.9881 | 3.7672 | 4.2213 | 3.7672 | 4.296 | 3.7672 | 3.9037 | 3.7672 | 3.9554 | 3.7672 | 4.1481 | 3.7672 | 4.0558 | 3.7672 | 4.1696 | 3.7672 | 4.123 | 3.7672 | 3.8953 | 3.7672 | 3.8608 | 3.7672 | 4.1588 | 3.7672 | 4.1692 | 3.7672 | 4.4367 | 3.7672 | 4.1599 | 3.7672 | 4.162 | 3.7672 | 3.9505 | 3.7672 | 4.1335 | 3.7672 | 4.3059 | 3.7672 | 3.9945 | 3.7672 | 4.3081 | 3.7672 | 4.5041 | 3.7672 | 3.949 | 3.7672 | 4.0594 | 3.7672 | 4.0299 | 3.7672 | 3.8753 | 3.7672 | 4.2503 | 3.7672 | 4.3705 | 3.7672 | 3.9802 | 3.7672 | 4.0338 | 3.7672 | 3.8991 | 3.7672 | 3.9164 | 3.7672 | 4.1232 | 3.7672 | 3.9988 | 3.7672 | 4.0205 | 3.7672 | 4.1427 | 3.7672 | 1.0778e-06 | 0.13845 | 0 | 9.3553 | 22.7196 | 9.1012 | 19.9012 | 1.0354 | 26.6464 | 0.32269 | 0.82517 | 0 | 0 | 0 | 0 | 98.9918 | 10000 | 10098.9918 | 565.0418 | 0 | 68.5331 | 0 | 0 | 0 | 0 | 0 | 434.2354 | 30.2074 | 384.5864 | 0 | 0 | 6.2264 | 26.6357 | 26.0906 | 0 | 0 | 3.0969 | -53.2043 | 0 | 0 | 0 | 0 | 0 | 0 | 0 | 15.1955 | 27.7537 | 34.5782 | 0 | 0 | 0 | 0 | 0 | 0 | 0 | 0 | 0 | 4.6764e-05 | 0 | 0.51656 | 1.9783 | 0.70197 | 1.2312 | 0.0040449 | 0.26048 | 0.15563 | 0.026438 | 0 | 0 | 0 | 0 | 3.7672 | 1.3326 | 1.113 | 0.18698 | 0.011577 | 38.0452 | 5.5968 | 32.4483 | 23.3727 | 0.098673
390 | 3.8208 | 4.8347 | 3.8208 | 5.1036 | 3.8208 | 5.1292 | 3.8208 | 4.7648 | 3.8208 | 4.8258 | 3.8208 | 5.0283 | 3.8208 | 4.9215 | 3.8208 | 5.0588 | 3.8208 | 5.0133 | 3.8208 | 4.7665 | 3.8208 | 4.7314 | 3.8208 | 5.0284 | 3.8208 | 5.0168 | 3.8208 | 5.3249 | 3.8208 | 5.0339 | 3.8208 | 5.0585 | 3.8208 | 4.8235 | 3.8208 | 5.0038 | 3.8208 | 5.1667 | 3.8208 | 4.8702 | 3.8208 | 5.2066 | 3.8208 | 5.4156 | 3.8208 | 4.811 | 3.8208 | 4.9579 | 3.8208 | 4.8957 | 3.8208 | 4.7513 | 3.8208 | 5.1228 | 3.8208 | 5.2423 | 3.8208 | 4.8564 | 3.8208 | 4.9155 | 3.8208 | 4.7671 | 3.8208 | 4.8002 | 3.8208 | 5.0137 | 3.8208 | 4.8757 | 3.8208 | 4.9052 | 3.8208 | 5.0309 | 3.8208 | -1.1595e-07 | 0.13845 | 0 | 9.3553 | 20.4919 | 8.5065 | 18.1378 | 0.92209 | 24.5514 | 0.28071 | 0.81124 | 0 | 0 | 0 | 0 | 98.9918 | 10000 | 10098.9918 | 548.3272 | 0 | 68.9657 | 0 | 0 | 0 | 0 | 0 | 269.9749 | 24.0041 | 352.1239 | 0 | 0 | 6.2264 | 25.7415 | 21.0886 | 0 | 0 | 2.6663 | -47.2551 | 0 | 0 | 0 | 0 | 0 | 0 | 0 | 15.1955 | 25.8537 | 27.0518 | 0 | 0 | 0 | 0 | 0 | 0 | 0 | 0 | 0 | 4.6764e-05 | 0 | 0.51656 | 1.6821 | 0.55944 | 1.0548 | 0.0030405 | 0.22786 | 0.12753 | 0.02547 | 0 | 0 | 0 | 0 | 3.8208 | 1.6775 | 1.0734 | 0.14899 | 0.012685 | 35.1181 | 7.0454 | 28.0727 | 18.6231 | 0.10812
391 | 3.5293 | 4.4021 | 3.5293 | 4.6463 | 3.5293 | 4.6778 | 3.5293 | 4.3349 | 3.5293 | 4.3901 | 3.5293 | 4.5766 | 3.5293 | 4.4797 | 3.5293 | 4.6036 | 3.5293 | 4.5611 | 3.5293 | 4.3348 | 3.5293 | 4.3024 | 3.5293 | 4.5784 | 3.5293 | 4.5711 | 3.5293 | 4.8509 | 3.5293 | 4.5828 | 3.5293 | 4.6021 | 3.5293 | 4.3875 | 3.5293 | 4.5554 | 3.5293 | 4.7083 | 3.5293 | 4.4305 | 3.5293 | 4.7393 | 3.5293 | 4.9314 | 3.5293 | 4.3776 | 3.5293 | 4.5083 | 3.5293 | 4.4558 | 3.5293 | 4.32 | 3.5293 | 4.6656 | 3.5293 | 4.7767 | 3.5293 | 4.4176 | 3.5293 | 4.4716 | 3.5293 | 4.336 | 3.5293 | 4.3642 | 3.5293 | 4.5614 | 3.5293 | 4.4354 | 3.5293 | 4.4616 | 3.5293 | 4.5778 | 3.5293 | 1.2736e-07 | 0.13845 | 0 | 9.3553 | 21.3055 | 8.72 | 18.764 | 0.92913 | 25.1959 | 0.24798 | 0.81619 | 0 | 0 | 0 | 0 | 98.9918 | 10000 | 10098.9918 | 541.0831 | 0 | 68.1139 | 0 | 0 | 0 | 0 | 0 | 286.941 | 26.399 | 350.5092 | 0 | 0 | 6.2264 | 25.4534 | 22.7271 | 0 | 0 | 2.7225 | -48.71 | 0 | 0 | 0 | 0 | 0 | 0 | 0 | 15.1955 | 27.2182 | 29.5949 | 0 | 0 | 0 | 0 | 0 | 0 | 0 | 0 | 0 | 4.6764e-05 | 0 | 0.51656 | 1.6655 | 0.61167 | 1.1162 | 0.0035018 | 0.23922 | 0.10684 | 0.025809 | 0 | 0 | 0 | 0 | 3.5293 | 1.5251 | 0.9777 | 0.14437 | 0.0055559 | 32.9957 | 6.4054 | 26.5903 | 18.0464 | 0.047356
392 | 3.9078 | 4.9489 | 3.9078 | 5.2363 | 3.9078 | 5.2531 | 3.9078 | 4.8789 | 3.9078 | 4.9444 | 3.9078 | 5.1574 | 3.9078 | 5.0433 | 3.9078 | 5.1911 | 3.9078 | 5.1438 | 3.9078 | 4.8827 | 3.9078 | 4.8461 | 3.9078 | 5.1553 | 3.9078 | 5.1388 | 3.9078 | 5.4681 | 3.9078 | 5.162 | 3.9078 | 5.1921 | 3.9078 | 4.9425 | 3.9078 | 5.1299 | 3.9078 | 5.2978 | 3.9078 | 4.9917 | 3.9078 | 5.3469 | 3.9078 | 5.5673 | 3.9078 | 4.9273 | 3.9078 | 5.0877 | 3.9078 | 5.0164 | 3.9078 | 4.8679 | 3.9078 | 5.2544 | 3.9078 | 5.3787 | 3.9078 | 4.9775 | 3.9078 | 5.0402 | 3.9078 | 4.8828 | 3.9078 | 4.9205 | 3.9078 | 5.1442 | 3.9078 | 4.9977 | 3.9078 | 5.0301 | 3.9078 | 5.1618 | 3.9078 | -4.5402e-08 | 0.13845 | 0 | 9.3553 | 21.9063 | 8.1549 | 18.7391 | 0.94557 | 25.3647 | 0.33393 | 0.81597 | 0 | 0 | 0 | 0 | 98.9918 | 10000 | 10098.9918 | 564.6328 | 0 | 61.175 | 0 | 0 | 0 | 0 | 0 | 263.4557 | 23.6674 | 367.1116 | 0 | 0 | 6.2264 | 26.7491 | 21.5765 | 0 | 0 | 2.8883 | -49.7071 | 0 | 0 | 0 | 0 | 0 | 0 | 0 | 15.1955 | 27.138 | 28.5408 | 0 | 0 | 0 | 0 | 0 | 0 | 0 | 0 | 0 | 4.6764e-05 | 0 | 0.51656 | 1.9037 | 0.5809 | 1.1137 | 0.0030401 | 0.23914 | 0.16343 | 0.025793 | 0 | 0 | 0 | 0 | 3.9078 | 1.7014 | 1.1503 | 0.14758 | 0.00921 | 35.759 | 7.1457 | 28.6133 | 18.4479 | 0.078501
393 | 3.8147 | 4.937 | 3.8147 | 5.2014 | 3.8147 | 5.2163 | 3.8147 | 4.8729 | 3.8147 | 4.9332 | 3.8147 | 5.1288 | 3.8147 | 5.0239 | 3.8147 | 5.1598 | 3.8147 | 5.1165 | 3.8147 | 4.8765 | 3.8147 | 4.8429 | 3.8147 | 5.1269 | 3.8147 | 5.1115 | 3.8147 | 5.4143 | 3.8147 | 5.133 | 3.8147 | 5.161 | 3.8147 | 4.9315 | 3.8147 | 5.1035 | 3.8147 | 5.2576 | 3.8147 | 4.9767 | 3.8147 | 5.3031 | 3.8147 | 5.5055 | 3.8147 | 4.9174 | 3.8147 | 5.065 | 3.8147 | 4.9992 | 3.8147 | 4.8629 | 3.8147 | 5.2178 | 3.8147 | 5.332 | 3.8147 | 4.9636 | 3.8147 | 5.0212 | 3.8147 | 4.8766 | 3.8147 | 4.9113 | 3.8147 | 5.1169 | 3.8147 | 4.9822 | 3.8147 | 5.012 | 3.8147 | 5.133 | 3.8147 | 9.3132e-09 | 0.13845 | 0 | 9.3553 | 19.4136 | 8.0766 | 18.1295 | 0.81246 | 23.648 | 0.2346 | 0.81133 | 0 | 0 | 0 | 0 | 98.9918 | 10000 | 10098.9918 | 506.2918 | 0 | 62.1432 | 0 | 0 | 0 | 0 | 0 | 233.4059 | 23.0916 | 332.7726 | 0 | 0 | 6.2264 | 25.0099 | 20.0134 | 0 | 0 | 2.3166 | -46.2858 | 0 | 0 | 0 | 0 | 0 | 0 | 0 | 15.1955 | 25.4041 | 26.0882 | 0 | 0 | 0 | 0 | 0 | 0 | 0 | 0 | 0 | 4.6764e-05 | 0 | 0.51656 | 1.183 | 0.54885 | 1.054 | 0.0018285 | 0.21792 | 0.098694 | 0.025476 | 0 | 0 | 0 | 0 | 3.8147 | 1.7439 | 1.0972 | 0.13513 | 0.01071 | 34.2279 | 7.3242 | 26.9036 | 16.8918 | 0.091284
394 | 3.8123 | 4.2415 | 3.8123 | 4.4768 | 3.8123 | 4.5271 | 3.8123 | 4.1678 | 3.8123 | 4.2204 | 3.8123 | 4.4068 | 3.8123 | 4.3135 | 3.8123 | 4.4308 | 3.8123 | 4.3872 | 3.8123 | 4.1639 | 3.8123 | 4.1311 | 3.8123 | 4.4124 | 3.8123 | 4.4132 | 3.8123 | 4.683 | 3.8123 | 4.4153 | 3.8123 | 4.4266 | 3.8123 | 4.2168 | 3.8123 | 4.3888 | 3.8123 | 4.5479 | 3.8123 | 4.2596 | 3.8123 | 4.5655 | 3.8123 | 4.7565 | 3.8123 | 4.2109 | 3.8123 | 4.3304 | 3.8123 | 4.289 | 3.8123 | 4.147 | 3.8123 | 4.5002 | 3.8123 | 4.6135 | 3.8123 | 4.2463 | 3.8123 | 4.2993 | 3.8123 | 4.1663 | 3.8123 | 4.1891 | 3.8123 | 4.3874 | 3.8123 | 4.2641 | 3.8123 | 4.2879 | 3.8123 | 4.4049 | 3.8123 | -8.6869e-07 | 0.13845 | 0 | 9.3553 | 22.6169 | 9.2134 | 20.4415 | 0.90175 | 27.3583 | 0.35053 | 0.82943 | 0 | 0 | 0 | 0 | 98.9918 | 10000 | 10098.9918 | 582.2747 | 0 | 72.0774 | 0 | 0 | 0 | 0 | 0 | 340.4148 | 27.8064 | 350.722 | 0 | 0 | 6.2264 | 27.0742 | 28.2371 | 0 | 0 | 3.2756 | -55.3543 | 0 | 0 | 0 | 0 | 0 | 0 | 0 | 15.1955 | 27.7369 | 37.5287 | 0 | 0 | 0 | 0 | 0 | 0 | 0 | 0 | 0 | 4.6764e-05 | 0 | 0.51656 | 2.1748 | 0.70106 | 1.2874 | 0.0028155 | 0.27143 | 0.17516 | 0.026742 | 0 | 0 | 0 | 0 | 3.8123 | 1.4478 | 1.2181 | 0.16106 | 0.011418 | 36.7956 | 6.0807 | 30.7149 | 20.1323 | 0.097321
395 | 4.2444 | 5.1047 | 4.2444 | 5.3757 | 4.2444 | 5.4253 | 4.2444 | 5.0235 | 4.2444 | 5.0844 | 4.2444 | 5.2963 | 4.2444 | 5.1888 | 4.2444 | 5.3248 | 4.2444 | 5.2756 | 4.2444 | 5.0207 | 4.2444 | 4.9836 | 4.2444 | 5.3011 | 4.2444 | 5.2987 | 4.2444 | 5.6094 | 4.2444 | 5.305 | 4.2444 | 5.3211 | 4.2444 | 5.0807 | 4.2444 | 5.2745 | 4.2444 | 5.4528 | 4.2444 | 5.1294 | 4.2444 | 5.4783 | 4.2444 | 5.6957 | 4.2444 | 5.0724 | 4.2444 | 5.2128 | 4.2444 | 5.1611 | 4.2444 | 5.0023 | 4.2444 | 5.4007 | 4.2444 | 5.5286 | 4.2444 | 5.1145 | 4.2444 | 5.1751 | 4.2444 | 5.0229 | 4.2444 | 5.051 | 4.2444 | 5.276 | 4.2444 | 5.1347 | 4.2444 | 5.1628 | 4.2444 | 5.2954 | 4.2444 | -1.9441e-07 | 0.13845 | 0 | 9.3553 | 20.4188 | 8.4975 | 18.881 | 0.87964 | 24.9511 | 0.25867 | 0.81714 | 0 | 0 | 0 | 0 | 98.9918 | 10000 | 10098.9918 | 523.8351 | 0 | 68.4615 | 0 | 0 | 0 | 0 | 0 | 304.8985 | 22.5964 | 333.899 | 0 | 0 | 6.2264 | 25.3506 | 23.0962 | 0 | 0 | 2.6777 | -48.9336 | 0 | 0 | 0 | 0 | 0 | 0 | 0 | 15.1955 | 25.4935 | 30.1639 | 0 | 0 | 0 | 0 | 0 | 0 | 0 | 0 | 0 | 4.6764e-05 | 0 | 0.51656 | 1.6172 | 0.57585 | 1.1278 | 0.0026507 | 0.23536 | 0.11348 | 0.025874 | 0 | 0 | 0 | 0 | 4.2444 | 1.7821 | 1.2045 | 0.17633 | 0.011282 | 40.0613 | 7.4849 | 32.5764 | 22.0407 | 0.09616
396 | 3.744 | 4.5134 | 3.744 | 4.7579 | 3.744 | 4.7972 | 3.744 | 4.4426 | 3.744 | 4.4977 | 3.744 | 4.687 | 3.744 | 4.59 | 3.744 | 4.7132 | 3.744 | 4.6696 | 3.744 | 4.4411 | 3.744 | 4.408 | 3.744 | 4.6903 | 3.744 | 4.686 | 3.744 | 4.9662 | 3.744 | 4.6942 | 3.744 | 4.7107 | 3.744 | 4.4947 | 3.744 | 4.6667 | 3.744 | 4.8243 | 3.744 | 4.5382 | 3.744 | 4.8507 | 3.744 | 5.0451 | 3.744 | 4.4862 | 3.744 | 4.6145 | 3.744 | 4.5655 | 3.744 | 4.4252 | 3.744 | 4.7791 | 3.744 | 4.8927 | 3.744 | 4.525 | 3.744 | 4.5794 | 3.744 | 4.4427 | 3.744 | 4.4693 | 3.744 | 4.67 | 3.744 | 4.5431 | 3.744 | 4.5688 | 3.744 | 4.687 | 3.744 | 1.0272e-06 | 0.13845 | 0 | 9.3553 | 21.9172 | 8.81 | 18.0197 | 0.90439 | 25.116 | 0.31634 | 0.81021 | 0 | 0 | 0 | 0 | 98.9918 | 10000 | 10098.9918 | 538.7418 | 0 | 71.9312 | 0 | 0 | 0 | 0 | 0 | 297.6421 | 25.6965 | 344.9734 | 0 | 0 | 6.2264 | 26.3612 | 21.2521 | 0 | 0 | 2.9199 | -47.6742 | 0 | 0 | 0 | 0 | 0 | 0 | 0 | 15.1955 | 26.3272 | 27.072 | 0 | 0 | 0 | 0 | 0 | 0 | 0 | 0 | 0 | 4.6764e-05 | 0 | 0.51656 | 2.0504 | 0.57278 | 1.0434 | 0.0026348 | 0.23365 | 0.15128 | 0.0254 | 0 | 0 | 0 | 0 | 3.744 | 1.5668 | 1.0841 | 0.15306 | 0.01073 | 35.0936 | 6.5806 | 28.5129 | 19.1319 | 0.091459
397 | 4.1102 | 4.4358 | 4.1102 | 4.706 | 4.1102 | 4.7781 | 4.1102 | 4.3446 | 4.1102 | 4.4047 | 4.1102 | 4.6234 | 4.1102 | 4.5163 | 4.1102 | 4.6497 | 4.1102 | 4.5976 | 4.1102 | 4.3375 | 4.1102 | 4.2987 | 4.1102 | 4.6328 | 4.1102 | 4.6392 | 4.1102 | 4.9492 | 4.1102 | 4.6351 | 4.1102 | 4.6429 | 4.1102 | 4.3999 | 4.1102 | 4.6046 | 4.1102 | 4.7958 | 4.1102 | 4.4499 | 4.1102 | 4.8072 | 4.1102 | 5.0304 | 4.1102 | 4.3956 | 4.1102 | 4.5282 | 4.1102 | 4.4873 | 4.1102 | 4.3162 | 4.1102 | 4.7362 | 4.1102 | 4.8709 | 4.1102 | 4.434 | 4.1102 | 4.4955 | 4.1102 | 4.341 | 4.1102 | 4.3643 | 4.1102 | 4.5979 | 4.1102 | 4.455 | 4.1102 | 4.4813 | 4.1102 | 4.6192 | 4.1102 | -1.1548e-07 | 0.13845 | 0 | 9.3553 | 23.509 | 9.3702 | 19.5281 | 0.92415 | 27.0793 | 0.35237 | 0.82204 | 0 | 0 | 0 | 0 | 98.9918 | 10000 | 10098.9918 | 574.5898 | 0 | 77.4927 | 0 | 0 | 0 | 0 | 0 | 424.6742 | 27.3925 | 402.9857 | 0 | 0 | 6.2264 | 27.0501 | 26.364 | 0 | 0 | 3.3942 | -52.7922 | 0 | 0 | 0 | 0 | 0 | 0 | 0 | 15.1955 | 27.2473 | 34.1815 | 0 | 0 | 0 | 0 | 0 | 0 | 0 | 0 | 0 | 4.6764e-05 | 0 | 0.51656 | 2.5077 | 0.6561 | 1.193 | 0.0032088 | 0.26335 | 0.17648 | 0.026216 | 0 | 0 | 0 | 0 | 4.1102 | 1.4697 | 1.2292 | 0.20073 | 0.0047827 | 41.5136 | 6.1727 | 35.3409 | 25.0907 | 0.040765
398 | 3.5269 | 4.1876 | 3.5269 | 4.4199 | 3.5269 | 4.4674 | 3.5269 | 4.1158 | 3.5269 | 4.1678 | 3.5269 | 4.351 | 3.5269 | 4.2589 | 3.5269 | 4.375 | 3.5269 | 4.3321 | 3.5269 | 4.1124 | 3.5269 | 4.0802 | 3.5269 | 4.3562 | 3.5269 | 4.3561 | 3.5269 | 4.6223 | 3.5269 | 4.3592 | 3.5269 | 4.3711 | 3.5269 | 4.1644 | 3.5269 | 4.333 | 3.5269 | 4.4888 | 3.5269 | 4.2065 | 3.5269 | 4.5076 | 3.5269 | 4.6951 | 3.5269 | 4.1582 | 3.5269 | 4.2768 | 3.5269 | 4.2349 | 3.5269 | 4.096 | 3.5269 | 4.4424 | 3.5269 | 4.5536 | 3.5269 | 4.1934 | 3.5269 | 4.2456 | 3.5269 | 4.1146 | 3.5269 | 4.1376 | 3.5269 | 4.3325 | 3.5269 | 4.211 | 3.5269 | 4.2347 | 3.5269 | 4.3496 | 3.5269 | -2.9104e-08 | 0.13845 | 0 | 9.3553 | 21.6391 | 8.9768 | 18.6021 | 0.95304 | 25.258 | 0.30184 | 0.81486 | 0 | 0 | 0 | 0 | 98.9918 | 10000 | 10098.9918 | 585.7376 | 0 | 71.8243 | 0 | 0 | 0 | 0 | 0 | 334.3849 | 28.1546 | 358.6424 | 0 | 0 | 6.2264 | 26.1196 | 22.8294 | 0 | 0 | 2.837 | -49.023 | 0 | 0 | 0 | 0 | 0 | 0 | 0 | 15.1955 | 26.3018 | 29.3221 | 0 | 0 | 0 | 0 | 0 | 0 | 0 | 0 | 0 | 4.6764e-05 | 0 | 0.51656 | 1.8167 | 0.62361 | 1.1002 | 0.003196 | 0.23809 | 0.14147 | 0.025717 | 0 | 0 | 0 | 0 | 3.5269 | 1.4299 | 0.98415 | 0.15661 | 0.0090433 | 34.0568 | 6.0054 | 28.0513 | 19.5764 | 0.077081
399 | 4.2784 | 5.0993 | 4.2784 | 5.38 | 4.2784 | 5.4314 | 4.2784 | 5.0152 | 4.2784 | 5.0782 | 4.2784 | 5.2978 | 4.2784 | 5.1864 | 4.2784 | 5.3273 | 4.2784 | 5.2764 | 4.2784 | 5.0123 | 4.2784 | 4.9737 | 4.2784 | 5.3028 | 4.2784 | 5.3003 | 4.2784 | 5.6222 | 4.2784 | 5.3068 | 4.2784 | 5.3235 | 4.2784 | 5.0744 | 4.2784 | 5.2752 | 4.2784 | 5.46 | 4.2784 | 5.1249 | 4.2784 | 5.4863 | 4.2784 | 5.7117 | 4.2784 | 5.0658 | 4.2784 | 5.2112 | 4.2784 | 5.1578 | 4.2784 | 4.9932 | 4.2784 | 5.4059 | 4.2784 | 5.5385 | 4.2784 | 5.1094 | 4.2784 | 5.1722 | 4.2784 | 5.0145 | 4.2784 | 5.0437 | 4.2784 | 5.2767 | 4.2784 | 5.1303 | 4.2784 | 5.1594 | 4.2784 | 5.2968 | 4.2784 | -1.0035e-07 | 0.13845 | 0 | 9.3553 | 20.1819 | 8.1045 | 18.7302 | 0.88384 | 24.9281 | 0.3082 | 0.81595 | 0 | 0 | 0 | 0 | 98.9918 | 10000 | 10098.9918 | 529.6989 | 0 | 60.9079 | 0 | 0 | 0 | 0 | 0 | 320.4228 | 22.8544 | 349.5232 | 0 | 0 | 6.2264 | 26.257 | 21.5149 | 0 | 0 | 2.7063 | -49.1862 | 0 | 0 | 0 | 0 | 0 | 0 | 0 | 15.1955 | 26.5682 | 28.5071 | 0 | 0 | 0 | 0 | 0 | 0 | 0 | 0 | 0 | 4.6764e-05 | 0 | 0.51656 | 1.6505 | 0.57174 | 1.1129 | 0.0024031 | 0.23432 | 0.14574 | 0.025792 | 0 | 0 | 0 | 0 | 4.2784 | 1.762 | 1.2231 | 0.18273 | 0.0046995 | 40.8283 | 7.4003 | 33.428 | 22.8417 | 0.040056
400 | 3.3386 | 4.3914 | 3.3386 | 4.6383 | 3.3386 | 4.6437 | 3.3386 | 4.3355 | 3.3386 | 4.3919 | 3.3386 | 4.5719 | 3.3386 | 4.4739 | 3.3386 | 4.6017 | 3.3386 | 4.5623 | 3.3386 | 4.3404 | 3.3386 | 4.3097 | 3.3386 | 4.5683 | 3.3386 | 4.5506 | 3.3386 | 4.8334 | 3.3386 | 4.5746 | 3.3386 | 4.6039 | 3.3386 | 4.3908 | 3.3386 | 4.5471 | 3.3386 | 4.686 | 3.3386 | 4.4324 | 3.3386 | 4.7337 | 3.3386 | 4.9206 | 3.3386 | 4.3761 | 3.3386 | 4.5168 | 3.3386 | 4.4514 | 3.3386 | 4.3288 | 3.3386 | 4.6517 | 3.3386 | 4.7557 | 3.3386 | 4.4206 | 3.3386 | 4.4741 | 3.3386 | 4.3399 | 3.3386 | 4.3743 | 3.3386 | 4.5627 | 3.3386 | 4.4376 | 3.3386 | 4.4661 | 3.3386 | 4.577 | 3.3386 | 1.3271e-08 | 0.13845 | 0 | 9.3553 | 20.3267 | 8.2171 | 18.381 | 0.93448 | 24.7372 | 0.2717 | 0.81321 | 0 | 0 | 0 | 0 | 98.9918 | 10000 | 10098.9918 | 520.3497 | 0 | 60.4769 | 0 | 0 | 0 | 0 | 0 | 225.647 | 26.2338 | 349.4936 | 0 | 0 | 6.2264 | 25.8474 | 20.467 | 0 | 0 | 2.6567 | -47.7815 | 0 | 0 | 0 | 0 | 0 | 0 | 0 | 15.1955 | 27.5102 | 26.8849 | 0 | 0 | 0 | 0 | 0 | 0 | 0 | 0 | 0 | 4.6764e-05 | 0 | 0.51656 | 1.6125 | 0.59309 | 1.0785 | 0.0021926 | 0.23164 | 0.12173 | 0.025605 | 0 | 0 | 0 | 0 | 3.3386 | 1.5347 | 0.96899 | 0.11679 | 0.0030469 | 29.9277 | 6.4458 | 23.4819 | 14.5983 | 0.02597
401 | 3.8731 | 4.9325 | 3.8731 | 5.1917 | 3.8731 | 5.2087 | 3.8731 | 4.8686 | 3.8731 | 4.9276 | 3.8731 | 5.1203 | 3.8731 | 5.0174 | 3.8731 | 5.1504 | 3.8731 | 5.1076 | 3.8731 | 4.8717 | 3.8731 | 4.8385 | 3.8731 | 5.1188 | 3.8731 | 5.1047 | 3.8731 | 5.4015 | 3.8731 | 5.1246 | 3.8731 | 5.1512 | 3.8731 | 4.9258 | 3.8731 | 5.0957 | 3.8731 | 5.2482 | 3.8731 | 4.9703 | 3.8731 | 5.2912 | 3.8731 | 5.4906 | 3.8731 | 4.9124 | 3.8731 | 5.0563 | 3.8731 | 4.993 | 3.8731 | 4.858 | 3.8731 | 5.2084 | 3.8731 | 5.3211 | 3.8731 | 4.9573 | 3.8731 | 5.0139 | 3.8731 | 4.8719 | 3.8731 | 4.9054 | 3.8731 | 5.1079 | 3.8731 | 4.9756 | 3.8731 | 5.0047 | 3.8731 | 5.1239 | 3.8731 | -2.5914e-07 | 0.13845 | 0 | 9.3553 | 19.57 | 9.0159 | 19.308 | 0.87366 | 25.1275 | 0.25252 | 0.82049 | 0 | 0 | 0 | 0 | 98.9918 | 10000 | 10098.9918 | 534.3637 | 0 | 76.6907 | 0 | 0 | 0 | 0 | 0 | 234.1406 | 23.1526 | 322.0343 | 0 | 0 | 6.2264 | 25.3336 | 25.6062 | 0 | 0 | 2.5207 | -50.4163 | 0 | 0 | 0 | 0 | 0 | 0 | 0 | 15.1955 | 26.0336 | 33.2182 | 0 | 0 | 0 | 0 | 0 | 0 | 0 | 0 | 0 | 4.6764e-05 | 0 | 0.51656 | 1.2993 | 0.60103 | 1.1707 | 0.0022804 | 0.24212 | 0.10964 | 0.026107 | 0 | 0 | 0 | 0 | 3.8731 | 1.7393 | 1.1662 | 0.1352 | 0.0070615 | 34.9614 | 7.3049 | 27.6565 | 16.8996 | 0.060189
402 | 4.1529 | 4.8386 | 4.1529 | 5.1162 | 4.1529 | 5.1806 | 4.1529 | 4.7492 | 4.1529 | 4.8113 | 4.1529 | 5.0328 | 4.1529 | 4.9227 | 4.1529 | 5.0607 | 4.1529 | 5.0085 | 4.1529 | 4.7438 | 4.1529 | 4.7047 | 4.1529 | 5.0405 | 4.1529 | 5.0434 | 4.1529 | 5.3617 | 4.1529 | 5.0436 | 4.1529 | 5.0551 | 4.1529 | 4.8068 | 4.1529 | 5.0123 | 4.1529 | 5.203 | 4.1529 | 4.8576 | 4.1529 | 5.2208 | 4.1529 | 5.4472 | 4.1529 | 4.8007 | 4.1529 | 4.9401 | 4.1529 | 4.8936 | 4.1529 | 4.7232 | 4.1529 | 5.145 | 4.1529 | 5.2803 | 4.1529 | 4.8417 | 4.1529 | 4.9045 | 4.1529 | 4.7469 | 4.1529 | 4.7728 | 4.1529 | 5.0089 | 4.1529 | 4.8629 | 4.1529 | 4.8907 | 4.1529 | 5.03 | 4.1529 | 1.7229e-07 | 0.13845 | 0 | 9.3553 | 22.0598 | 9.0243 | 18.4892 | 0.86208 | 25.6093 | 0.32414 | 0.81384 | 0 | 0 | 0 | 0 | 98.9918 | 10000 | 10098.9918 | 523.6876 | 0 | 76.2044 | 0 | 0 | 0 | 0 | 0 | 369.3377 | 24.4918 | 373.6208 | 0 | 0 | 6.2264 | 26.5119 | 23.2115 | 0 | 0 | 2.9778 | -49.2596 | 0 | 0 | 0 | 0 | 0 | 0 | 0 | 15.1955 | 26.5651 | 29.65 | 0 | 0 | 0 | 0 | 0 | 0 | 0 | 0 | 0 | 4.6764e-05 | 0 | 0.51656 | 2.0752 | 0.58001 | 1.0891 | 0.0019961 | 0.24215 | 0.15663 | 0.025647 | 0 | 0 | 0 | 0 | 4.1529 | 1.644 | 1.1263 | 0.19561 | 0.0072408 | 41.023 | 6.9049 | 34.1181 | 24.451 | 0.061717
403 | 3.5485 | 4.2235 | 3.5485 | 4.4611 | 3.5485 | 4.5012 | 3.5485 | 4.1538 | 3.5485 | 4.2073 | 3.5485 | 4.3919 | 3.5485 | 4.2977 | 3.5485 | 4.4173 | 3.5485 | 4.3746 | 3.5485 | 4.152 | 3.5485 | 4.1197 | 3.5485 | 4.3955 | 3.5485 | 4.3921 | 3.5485 | 4.6645 | 3.5485 | 4.3992 | 3.5485 | 4.4145 | 3.5485 | 4.2043 | 3.5485 | 4.3725 | 3.5485 | 4.5268 | 3.5485 | 4.2467 | 3.5485 | 4.5513 | 3.5485 | 4.7408 | 3.5485 | 4.1964 | 3.5485 | 4.3206 | 3.5485 | 4.2737 | 3.5485 | 4.1363 | 3.5485 | 4.4822 | 3.5485 | 4.5933 | 3.5485 | 4.2338 | 3.5485 | 4.2868 | 3.5485 | 4.1537 | 3.5485 | 4.1791 | 3.5485 | 4.375 | 3.5485 | 4.2515 | 3.5485 | 4.2763 | 3.5485 | 4.3917 | 3.5485 | 1.0033e-06 | 0.13845 | 0 | 9.3553 | 21.1284 | 9.0399 | 18.9012 | 1.0093 | 25.3065 | 0.26157 | 0.81725 | 0 | 0 | 0 | 0 | 98.9918 | 10000 | 10098.9918 | 565.6781 | 0 | 71.4902 | 0 | 0 | 0 | 0 | 0 | 317.1584 | 27.8197 | 360.3259 | 0 | 0 | 6.2264 | 25.6234 | 23.6623 | 0 | 0 | 2.711 | -49.4007 | 0 | 0 | 0 | 0 | 0 | 0 | 0 | 15.1955 | 27.0692 | 30.7287 | 0 | 0 | 0 | 0 | 0 | 0 | 0 | 0 | 0 | 4.6764e-05 | 0 | 0.51656 | 1.6015 | 0.63297 | 1.1298 | 0.0035278 | 0.24163 | 0.1153 | 0.025882 | 0 | 0 | 0 | 0 | 3.5485 | 1.4471 | 1.0333 | 0.15082 | 0.0052478 | 33.7754 | 6.0778 | 27.6976 | 18.8526 | 0.044729
404 | 3.9943 | 5.0765 | 3.9943 | 5.3573 | 3.9943 | 5.3927 | 3.9943 | 4.9996 | 3.9943 | 5.0631 | 3.9943 | 5.2774 | 3.9943 | 5.166 | 3.9943 | 5.3084 | 3.9943 | 5.2597 | 3.9943 | 4.9997 | 3.9943 | 4.9625 | 3.9943 | 5.2792 | 3.9943 | 5.2705 | 3.9943 | 5.5923 | 3.9943 | 5.2843 | 3.9943 | 5.3069 | 3.9943 | 5.0602 | 3.9943 | 5.2529 | 3.9943 | 5.4281 | 3.9943 | 5.1096 | 3.9943 | 5.4643 | 3.9943 | 5.6851 | 3.9943 | 5.0487 | 3.9943 | 5.1992 | 3.9943 | 5.1384 | 3.9943 | 4.9827 | 3.9943 | 5.3794 | 3.9943 | 5.5069 | 3.9943 | 5.0948 | 3.9943 | 5.1569 | 3.9943 | 5.001 | 3.9943 | 5.0336 | 3.9943 | 5.2601 | 3.9943 | 5.1152 | 3.9943 | 5.1454 | 3.9943 | 5.2788 | 3.9943 | -9.6392e-08 | 0.13845 | 0 | 9.3553 | 18.8632 | 7.9547 | 17.8613 | 0.90204 | 23.7098 | 0.248 | 0.8092 | 0 | 0 | 0 | 0 | 98.9918 | 10000 | 10098.9918 | 520.4691 | 0 | 60.9104 | 0 | 0 | 0 | 0 | 0 | 287.0669 | 22.8303 | 351.5363 | 0 | 0 | 6.2264 | 25.2201 | 19.079 | 0 | 0 | 2.4283 | -45.713 | 0 | 0 | 0 | 0 | 0 | 0 | 0 | 15.1955 | 25.5189 | 24.7827 | 0 | 0 | 0 | 0 | 0 | 0 | 0 | 0 | 0 | 4.6764e-05 | 0 | 0.51656 | 1.3913 | 0.53471 | 1.0282 | 0.0026808 | 0.21674 | 0.10685 | 0.025332 | 0 | 0 | 0 | 0 | 3.9943 | 1.7638 | 1.0582 | 0.16514 | 0.0042388 | 37.224 | 7.4082 | 29.8159 | 20.6424 | 0.036129
405 | 3.6907 | 4.4309 | 3.6907 | 4.6918 | 3.6907 | 4.7267 | 3.6907 | 4.3584 | 3.6907 | 4.4174 | 3.6907 | 4.6172 | 3.6907 | 4.5137 | 3.6907 | 4.6459 | 3.6907 | 4.6004 | 3.6907 | 4.3582 | 3.6907 | 4.3234 | 3.6907 | 4.6193 | 3.6907 | 4.612 | 3.6907 | 4.9111 | 3.6907 | 4.624 | 3.6907 | 4.6442 | 3.6907 | 4.4146 | 3.6907 | 4.5947 | 3.6907 | 4.7588 | 3.6907 | 4.4606 | 3.6907 | 4.7913 | 3.6907 | 4.997 | 3.6907 | 4.4043 | 3.6907 | 4.5436 | 3.6907 | 4.488 | 3.6907 | 4.3421 | 3.6907 | 4.7128 | 3.6907 | 4.832 | 3.6907 | 4.4468 | 3.6907 | 4.5047 | 3.6907 | 4.3595 | 3.6907 | 4.3894 | 3.6907 | 4.6007 | 3.6907 | 4.4659 | 3.6907 | 4.4938 | 3.6907 | 4.6183 | 3.6907 | -3.6322e-08 | 0.13845 | 0 | 9.3553 | 22.4652 | 8.9532 | 19.4845 | 0.95853 | 26.2478 | 0.29 | 0.82185 | 0 | 0 | 0 | 0 | 98.9918 | 10000 | 10098.9918 | 559.2179 | 0 | 70.7322 | 0 | 0 | 0 | 0 | 0 | 315.6259 | 26.759 | 376.7053 | 0 | 0 | 6.2264 | 25.9791 | 25.1994 | 0 | 0 | 3.0641 | -51.3866 | 0 | 0 | 0 | 0 | 0 | 0 | 0 | 15.1955 | 26.6876 | 33.082 | 0 | 0 | 0 | 0 | 0 | 0 | 0 | 0 | 0 | 4.6764e-05 | 0 | 0.51656 | 2.0554 | 0.64705 | 1.1885 | 0.0026712 | 0.25311 | 0.13361 | 0.026203 | 0 | 0 | 0 | 0 | 3.6907 | 1.5045 | 1.0834 | 0.15563 | 0.0048675 | 35.2705 | 6.3191 | 28.9514 | 19.4536 | 0.041488
406 | 3.1889 | 4.0557 | 3.1889 | 4.302 | 3.1889 | 4.319 | 3.1889 | 3.9946 | 3.1889 | 4.0506 | 3.1889 | 4.2339 | 3.1889 | 4.1362 | 3.1889 | 4.2625 | 3.1889 | 4.2217 | 3.1889 | 3.9974 | 3.1889 | 3.9658 | 3.1889 | 4.2327 | 3.1889 | 4.2196 | 3.1889 | 4.5017 | 3.1889 | 4.2382 | 3.1889 | 4.2631 | 3.1889 | 4.0489 | 3.1889 | 4.2107 | 3.1889 | 4.3561 | 3.1889 | 4.0912 | 3.1889 | 4.3966 | 3.1889 | 4.586 | 3.1889 | 4.0363 | 3.1889 | 4.1729 | 3.1889 | 4.113 | 3.1889 | 3.9843 | 3.1889 | 4.318 | 3.1889 | 4.4254 | 3.1889 | 4.0789 | 3.1889 | 4.1328 | 3.1889 | 3.9976 | 3.1889 | 4.0293 | 3.1889 | 4.2221 | 3.1889 | 4.0963 | 3.1889 | 4.1239 | 3.1889 | 4.2373 | 3.1889 | 1.0498e-06 | 0.13845 | 0 | 9.3553 | 23.4106 | 9.5908 | 18.6346 | 0.94936 | 26.1084 | 0.32154 | 0.81495 | 0 | 0 | 0 | 0 | 98.9918 | 10000 | 10098.9918 | 529.221 | 0 | 81.0936 | 0 | 0 | 0 | 0 | 0 | 281.0632 | 29.1797 | 389.3954 | 0 | 0 | 6.2264 | 26.5333 | 24.3943 | 0 | 0 | 3.1192 | -49.8635 | 0 | 0 | 0 | 0 | 0 | 0 | 0 | 15.1955 | 27.0169 | 30.9197 | 0 | 0 | 0 | 0 | 0 | 0 | 0 | 0 | 0 | 4.6764e-05 | 0 | 0.51656 | 2.2209 | 0.6365 | 1.1034 | 0.0026559 | 0.24922 | 0.15484 | 0.025723 | 0 | 0 | 0 | 0 | 3.1889 | 1.3796 | 0.89026 | 0.12931 | 0.0039879 | 29.8276 | 5.7942 | 24.0334 | 16.1633 | 0.03399
407 | 4.0392 | 4.9723 | 4.0392 | 5.238 | 4.0392 | 5.2796 | 4.0392 | 4.8958 | 4.0392 | 4.9557 | 4.0392 | 5.1611 | 4.0392 | 5.0557 | 4.0392 | 5.1897 | 4.0392 | 5.1425 | 4.0392 | 4.8944 | 4.0392 | 4.8585 | 4.0392 | 5.1645 | 4.0392 | 5.1594 | 4.0392 | 5.4639 | 4.0392 | 5.1688 | 4.0392 | 5.1871 | 4.0392 | 4.9525 | 4.0392 | 5.1389 | 4.0392 | 5.3096 | 4.0392 | 4.9997 | 4.0392 | 5.3389 | 4.0392 | 5.5499 | 4.0392 | 4.9431 | 4.0392 | 5.0829 | 4.0392 | 5.0291 | 4.0392 | 4.8772 | 4.0392 | 5.2608 | 4.0392 | 5.384 | 4.0392 | 4.9854 | 4.0392 | 5.0445 | 4.0392 | 4.8961 | 4.0392 | 4.9251 | 4.0392 | 5.1429 | 4.0392 | 5.005 | 4.0392 | 5.033 | 4.0392 | 5.1613 | 4.0392 | 2.2352e-08 | 0.13845 | 0 | 9.3553 | 20.797 | 8.2328 | 18.1912 | 0.81948 | 24.3445 | 0.26768 | 0.81172 | 0 | 0 | 0 | 0 | 98.9918 | 10000 | 10098.9918 | 525.0057 | 0 | 64.1057 | 0 | 0 | 0 | 0 | 0 | 291.9063 | 23.2061 | 338.5513 | 0 | 0 | 6.2264 | 25.5617 | 20.5043 | 0 | 0 | 2.5808 | -47.0876 | 0 | 0 | 0 | 0 | 0 | 0 | 0 | 15.1955 | 25.9483 | 26.6919 | 0 | 0 | 0 | 0 | 0 | 0 | 0 | 0 | 0 | 4.6764e-05 | 0 | 0.51656 | 1.5608 | 0.5528 | 1.06 | 0.0018481 | 0.22564 | 0.11916 | 0.025503 | 0 | 0 | 0 | 0 | 4.0392 | 1.7352 | 1.1235 | 0.16519 | 0.012085 | 37.9852 | 7.288 | 30.6972 | 20.6493 | 0.10301
408 | 3.7392 | 4.4506 | 3.7392 | 4.6862 | 3.7392 | 4.7411 | 3.7392 | 4.3747 | 3.7392 | 4.4274 | 3.7392 | 4.6154 | 3.7392 | 4.522 | 3.7392 | 4.6391 | 3.7392 | 4.5947 | 3.7392 | 4.3701 | 3.7392 | 4.3368 | 3.7392 | 4.622 | 3.7392 | 4.6245 | 3.7392 | 4.8946 | 3.7392 | 4.6246 | 3.7392 | 4.6343 | 3.7392 | 4.4235 | 3.7392 | 4.5979 | 3.7392 | 4.7599 | 3.7392 | 4.4666 | 3.7392 | 4.7749 | 3.7392 | 4.9672 | 3.7392 | 4.4183 | 3.7392 | 4.5366 | 3.7392 | 4.4972 | 3.7392 | 4.3525 | 3.7392 | 4.7107 | 3.7392 | 4.8256 | 3.7392 | 4.4531 | 3.7392 | 4.5063 | 3.7392 | 4.3727 | 3.7392 | 4.3946 | 3.7392 | 4.595 | 3.7392 | 4.4711 | 3.7392 | 4.4947 | 3.7392 | 4.6129 | 3.7392 | -9.9465e-07 | 0.13845 | 0 | 9.3553 | 19.5129 | 8.1443 | 18.5322 | 0.92003 | 24.3838 | 0.24459 | 0.81448 | 0 | 0 | 0 | 0 | 98.9918 | 10000 | 10098.9918 | 529.7205 | 0 | 59.2178 | 0 | 0 | 0 | 0 | 0 | 330.0325 | 26.0611 | 337.3656 | 0 | 0 | 6.2264 | 25.3299 | 20.6973 | 0 | 0 | 2.5042 | -47.649 | 0 | 0 | 0 | 0 | 0 | 0 | 0 | 15.1955 | 26.6788 | 27.3562 | 0 | 0 | 0 | 0 | 0 | 0 | 0 | 0 | 0 | 4.6764e-05 | 0 | 0.51656 | 1.3737 | 0.59761 | 1.0933 | 0.0022109 | 0.22799 | 0.10475 | 0.025691 | 0 | 0 | 0 | 0 | 3.7392 | 1.5449 | 1.0203 | 0.1662 | 0.0035653 | 36.2135 | 6.4885 | 29.725 | 20.7751 | 0.030389
409 | 4.014 | 4.8425 | 4.014 | 5.1013 | 4.014 | 5.1505 | 4.014 | 4.7642 | 4.014 | 4.8223 | 4.014 | 5.0252 | 4.014 | 4.9225 | 4.014 | 5.0522 | 4.014 | 5.005 | 4.014 | 4.7612 | 4.014 | 4.7256 | 4.014 | 5.0302 | 4.014 | 5.0286 | 4.014 | 5.3252 | 4.014 | 5.0338 | 4.014 | 5.0485 | 4.014 | 4.8187 | 4.014 | 5.0046 | 4.014 | 5.176 | 4.014 | 4.8653 | 4.014 | 5.1992 | 4.014 | 5.4072 | 4.014 | 4.811 | 4.014 | 4.9445 | 4.014 | 4.896 | 4.014 | 4.7433 | 4.014 | 5.1255 | 4.014 | 5.2482 | 4.014 | 4.8509 | 4.014 | 4.9089 | 4.014 | 4.7633 | 4.014 | 4.7898 | 4.014 | 5.0054 | 4.014 | 4.8704 | 4.014 | 4.897 | 4.014 | 5.0241 | 4.014 | 1.5926e-07 | 0.13845 | 0 | 9.3553 | 19.7732 | 8.3348 | 17.9203 | 0.95201 | 24.1288 | 0.26255 | 0.80958 | 0 | 0 | 0 | 0 | 98.9918 | 10000 | 10098.9918 | 565.0627 | 0 | 65.5193 | 0 | 0 | 0 | 0 | 0 | 312.1603 | 24.0072 | 342.6028 | 0 | 0 | 6.2264 | 25.4926 | 19.9746 | 0 | 0 | 2.5383 | -46.3152 | 0 | 0 | 0 | 0 | 0 | 0 | 0 | 15.1955 | 25.9575 | 25.7434 | 0 | 0 | 0 | 0 | 0 | 0 | 0 | 0 | 0 | 4.6764e-05 | 0 | 0.51656 | 1.528 | 0.55018 | 1.0338 | 0.0032143 | 0.2224 | 0.11591 | 0.025358 | 0 | 0 | 0 | 0 | 4.014 | 1.6773 | 1.1304 | 0.17034 | 0.0040146 | 37.8912 | 7.0445 | 30.8467 | 21.293 | 0.034218
410 | 3.9523 | 4.1405 | 3.9523 | 4.398 | 3.9523 | 4.4784 | 3.9523 | 4.0483 | 3.9523 | 4.1053 | 3.9523 | 4.3176 | 3.9523 | 4.2156 | 3.9523 | 4.3415 | 3.9523 | 4.2903 | 3.9523 | 4.0393 | 3.9523 | 4.0013 | 3.9523 | 4.3289 | 3.9523 | 4.3396 | 3.9523 | 4.6351 | 3.9523 | 4.3303 | 3.9523 | 4.3333 | 3.9523 | 4.1 | 3.9523 | 4.3011 | 3.9523 | 4.4903 | 3.9523 | 4.1485 | 3.9523 | 4.4939 | 3.9523 | 4.7101 | 3.9523 | 4.098 | 3.9523 | 4.2206 | 3.9523 | 4.1871 | 3.9523 | 4.0175 | 3.9523 | 4.4295 | 3.9523 | 4.5617 | 3.9523 | 4.1328 | 3.9523 | 4.192 | 3.9523 | 4.0434 | 3.9523 | 4.063 | 3.9523 | 4.2904 | 3.9523 | 4.1532 | 3.9523 | 4.1774 | 3.9523 | 4.3118 | 3.9523 | -5.0059e-08 | 0.13845 | 0 | 9.3553 | 23.1182 | 9.2763 | 20.702 | 0.96641 | 27.8075 | 0.33981 | 0.83153 | 0 | 0 | 0 | 0 | 98.9918 | 10000 | 10098.9918 | 556.3758 | 0 | 70.7343 | 0 | 0 | 0 | 0 | 0 | 467.9489 | 29.6278 | 411.4577 | 0 | 0 | 6.2264 | 27.0018 | 28.8043 | 0 | 0 | 3.4065 | -56.014 | 0 | 0 | 0 | 0 | 0 | 0 | 0 | 15.1955 | 28.472 | 38.436 | 0 | 0 | 0 | 0 | 0 | 0 | 0 | 0 | 0 | 4.6764e-05 | 0 | 0.51656 | 2.3234 | 0.73227 | 1.3149 | 0.0023927 | 0.2781 | 0.16756 | 0.026893 | 0 | 0 | 0 | 0 | 3.9523 | 1.3587 | 1.1605 | 0.20424 | 0.0047886 | 41.0773 | 5.7065 | 35.3708 | 25.5306 | 0.040815
411 | 3.9043 | 4.7109 | 3.9043 | 4.9844 | 3.9043 | 5.0284 | 3.9043 | 4.6316 | 3.9043 | 4.6933 | 3.9043 | 4.905 | 3.9043 | 4.7965 | 3.9043 | 4.9344 | 3.9043 | 4.8856 | 3.9043 | 4.63 | 3.9043 | 4.593 | 3.9043 | 4.9088 | 3.9043 | 4.904 | 3.9043 | 5.2174 | 3.9043 | 4.9131 | 3.9043 | 4.9315 | 3.9043 | 4.6899 | 3.9043 | 4.8824 | 3.9043 | 5.0587 | 3.9043 | 4.7386 | 3.9043 | 5.0882 | 3.9043 | 5.3055 | 3.9043 | 4.6804 | 3.9043 | 4.824 | 3.9043 | 4.7691 | 3.9043 | 4.6122 | 3.9043 | 5.0081 | 3.9043 | 5.1352 | 3.9043 | 4.7238 | 3.9043 | 4.7848 | 3.9043 | 4.6318 | 3.9043 | 4.6615 | 3.9043 | 4.886 | 3.9043 | 4.7441 | 3.9043 | 4.7728 | 3.9043 | 4.9051 | 3.9043 | -1.064e-07 | 0.13845 | 0 | 9.3553 | 23.1269 | 8.968 | 18.7061 | 0.85151 | 25.659 | 0.33751 | 0.81558 | 0 | 0 | 0 | 0 | 98.9918 | 10000 | 10098.9918 | 537.7426 | 0 | 74.4906 | 0 | 0 | 0 | 0 | 0 | 328.1118 | 25.0834 | 374.7694 | 0 | 0 | 6.2264 | 26.7021 | 23.5421 | 0 | 0 | 2.9713 | -49.9908 | 0 | 0 | 0 | 0 | 0 | 0 | 0 | 15.1955 | 26.4265 | 30.2501 | 0 | 0 | 0 | 0 | 0 | 0 | 0 | 0 | 0 | 4.6764e-05 | 0 | 0.51656 | 2.0171 | 0.59551 | 1.1105 | 0.0023958 | 0.24326 | 0.16594 | 0.025767 | 0 | 0 | 0 | 0 | 3.9043 | 1.6052 | 1.0814 | 0.17128 | 0.0093292 | 37.6358 | 6.7418 | 30.8941 | 21.4103 | 0.079517
412 | 3.7193 | 4.2809 | 3.7193 | 4.522 | 3.7193 | 4.5758 | 3.7193 | 4.2043 | 3.7193 | 4.2583 | 3.7193 | 4.4499 | 3.7193 | 4.3543 | 3.7193 | 4.4743 | 3.7193 | 4.4293 | 3.7193 | 4.2 | 3.7193 | 4.1662 | 3.7193 | 4.4562 | 3.7193 | 4.4578 | 3.7193 | 4.7342 | 3.7193 | 4.4589 | 3.7193 | 4.4697 | 3.7193 | 4.2545 | 3.7193 | 4.4318 | 3.7193 | 4.5961 | 3.7193 | 4.2984 | 3.7193 | 4.6128 | 3.7193 | 4.8088 | 3.7193 | 4.2488 | 3.7193 | 4.3705 | 3.7193 | 4.3291 | 3.7193 | 4.1824 | 3.7193 | 4.5464 | 3.7193 | 4.6633 | 3.7193 | 4.2847 | 3.7193 | 4.3391 | 3.7193 | 4.2025 | 3.7193 | 4.2255 | 3.7193 | 4.4296 | 3.7193 | 4.3031 | 3.7193 | 4.3273 | 3.7193 | 4.4477 | 3.7193 | 6.2399e-08 | 0.13845 | 0 | 9.3553 | 21.6163 | 9.1524 | 19.4596 | 0.93564 | 25.7953 | 0.28773 | 0.82167 | 0 | 0 | 0 | 0 | 98.9918 | 10000 | 10098.9918 | 550.5712 | 0 | 73.9925 | 0 | 0 | 0 | 0 | 0 | 352.0434 | 27.5722 | 361.9161 | 0 | 0 | 6.2264 | 25.8879 | 25.622 | 0 | 0 | 2.8333 | -51.3177 | 0 | 0 | 0 | 0 | 0 | 0 | 0 | 15.1955 | 26.3027 | 33.3725 | 0 | 0 | 0 | 0 | 0 | 0 | 0 | 0 | 0 | 4.6764e-05 | 0 | 0.51656 | 1.6928 | 0.65478 | 1.186 | 0.0025532 | 0.24877 | 0.13212 | 0.02619 | 0 | 0 | 0 | 0 | 3.7193 | 1.4601 | 1.0762 | 0.16746 | 0.0049142 | 36.5034 | 6.1325 | 30.3709 | 20.932 | 0.041886
413 | 3.9904 | 4.6193 | 3.9904 | 4.8907 | 3.9904 | 4.9464 | 3.9904 | 4.5352 | 3.9904 | 4.5961 | 3.9904 | 4.8102 | 3.9904 | 4.7026 | 3.9904 | 4.8382 | 3.9904 | 4.7881 | 3.9904 | 4.5313 | 3.9904 | 4.4936 | 3.9904 | 4.8163 | 3.9904 | 4.8162 | 3.9904 | 5.1274 | 3.9904 | 4.8198 | 3.9904 | 4.8337 | 3.9904 | 4.5921 | 3.9904 | 4.7892 | 3.9904 | 4.9714 | 3.9904 | 4.6412 | 3.9904 | 4.9931 | 3.9904 | 5.2126 | 3.9904 | 4.5848 | 3.9904 | 4.7234 | 3.9904 | 4.6746 | 3.9904 | 4.512 | 3.9904 | 4.9171 | 3.9904 | 5.0471 | 3.9904 | 4.626 | 3.9904 | 4.687 | 3.9904 | 4.5338 | 3.9904 | 4.5607 | 3.9904 | 4.7885 | 3.9904 | 4.6465 | 3.9904 | 4.6741 | 3.9904 | 4.8085 | 3.9904 | 1.5693e-07 | 0.13845 | 0 | 9.3553 | 22.4142 | 8.9315 | 19.6028 | 0.95768 | 26.3383 | 0.32187 | 0.82277 | 0 | 0 | 0 | 0 | 98.9918 | 10000 | 10098.9918 | 573.7113 | 0 | 70.7582 | 0 | 0 | 0 | 0 | 0 | 364.1435 | 25.8899 | 380.7287 | 0 | 0 | 6.2264 | 26.4733 | 25.5374 | 0 | 0 | 3.0769 | -52.2156 | 0 | 0 | 0 | 0 | 0 | 0 | 0 | 15.1955 | 26.6942 | 33.5786 | 0 | 0 | 0 | 0 | 0 | 0 | 0 | 0 | 0 | 4.6764e-05 | 0 | 0.51656 | 2.0437 | 0.64293 | 1.2006 | 0.0033503 | 0.25467 | 0.15507 | 0.026268 | 0 | 0 | 0 | 0 | 3.9904 | 1.5551 | 1.1378 | 0.18325 | 0.0086175 | 39.0801 | 6.5314 | 32.5486 | 22.9057 | 0.073451
414 | 3.4508 | 4.1979 | 3.4508 | 4.4316 | 3.4508 | 4.4544 | 3.4508 | 4.1369 | 3.4508 | 4.1899 | 3.4508 | 4.366 | 3.4508 | 4.2733 | 3.4508 | 4.3925 | 3.4508 | 4.3528 | 3.4508 | 4.1382 | 3.4508 | 4.1078 | 3.4508 | 4.3662 | 3.4508 | 4.3564 | 3.4508 | 4.6241 | 3.4508 | 4.371 | 3.4508 | 4.3921 | 3.4508 | 4.1878 | 3.4508 | 4.3448 | 3.4508 | 4.4868 | 3.4508 | 4.2285 | 3.4508 | 4.521 | 3.4508 | 4.7028 | 3.4508 | 4.1771 | 3.4508 | 4.3045 | 3.4508 | 4.2508 | 3.4508 | 4.1249 | 3.4508 | 4.4484 | 3.4508 | 4.5524 | 3.4508 | 4.2165 | 3.4508 | 4.2679 | 3.4508 | 4.1389 | 3.4508 | 4.1675 | 3.4508 | 4.3532 | 3.4508 | 4.2332 | 3.4508 | 4.2589 | 3.4508 | 4.3682 | 3.4508 | -6.9849e-09 | 0.13845 | 0 | 9.3553 | 22.4024 | 8.7371 | 18.6453 | 0.98198 | 25.8265 | 0.33152 | 0.81517 | 0 | 0 | 0 | 0 | 98.9918 | 10000 | 10098.9918 | 591.3698 | 0 | 67.2894 | 0 | 0 | 0 | 0 | 0 | 269.5451 | 27.8 | 351.8579 | 0 | 0 | 6.2264 | 26.6619 | 22.2654 | 0 | 0 | 3.1246 | -49.5581 | 0 | 0 | 0 | 0 | 0 | 0 | 0 | 15.1955 | 26.8088 | 28.9426 | 0 | 0 | 0 | 0 | 0 | 0 | 0 | 0 | 0 | 4.6764e-05 | 0 | 0.51656 | 2.2413 | 0.62142 | 1.1045 | 0.0035885 | 0.24351 | 0.16175 | 0.025738 | 0 | 0 | 0 | 0 | 3.4508 | 1.4481 | 1.0712 | 0.13009 | 0.009327 | 31.5289 | 6.0821 | 25.4468 | 16.261 | 0.079498
415 | 3.5371 | 4.4842 | 3.5371 | 4.7497 | 3.5371 | 4.7635 | 3.5371 | 4.4203 | 3.5371 | 4.4809 | 3.5371 | 4.677 | 3.5371 | 4.5716 | 3.5371 | 4.7083 | 3.5371 | 4.6648 | 3.5371 | 4.4241 | 3.5371 | 4.3905 | 3.5371 | 4.6748 | 3.5371 | 4.6589 | 3.5371 | 4.963 | 3.5371 | 4.681 | 3.5371 | 4.7095 | 3.5371 | 4.4792 | 3.5371 | 4.6514 | 3.5371 | 4.8055 | 3.5371 | 4.5245 | 3.5371 | 4.8518 | 3.5371 | 5.055 | 3.5371 | 4.4648 | 3.5371 | 4.6135 | 3.5371 | 4.5469 | 3.5371 | 4.4106 | 3.5371 | 4.766 | 3.5371 | 4.8803 | 3.5371 | 4.5115 | 3.5371 | 4.5694 | 3.5371 | 4.4241 | 3.5371 | 4.4593 | 3.5371 | 4.6653 | 3.5371 | 4.5301 | 3.5371 | 4.5601 | 3.5371 | 4.6813 | 3.5371 | 3.3528e-08 | 0.13845 | 0 | 9.3553 | 22.6772 | 8.8372 | 19.1167 | 0.96547 | 26.0952 | 0.30975 | 0.81888 | 0 | 0 | 0 | 0 | 98.9918 | 10000 | 10098.9918 | 543.6488 | 0 | 69.9556 | 0 | 0 | 0 | 0 | 0 | 263.1286 | 26.1623 | 373.261 | 0 | 0 | 6.2264 | 26.4423 | 24.0146 | 0 | 0 | 3.0317 | -50.7603 | 0 | 0 | 0 | 0 | 0 | 0 | 0 | 15.1955 | 27.7128 | 31.3686 | 0 | 0 | 0 | 0 | 0 | 0 | 0 | 0 | 0 | 4.6764e-05 | 0 | 0.51656 | 2.0528 | 0.62445 | 1.1514 | 0.0033167 | 0.25071 | 0.14679 | 0.025995 | 0 | 0 | 0 | 0 | 3.5371 | 1.5389 | 1.0328 | 0.1345 | 0.010895 | 32.3889 | 6.4633 | 25.9256 | 16.8122 | 0.092861
416 | 3.8278 | 4.6238 | 3.8278 | 4.8865 | 3.8278 | 4.9398 | 3.8278 | 4.5427 | 3.8278 | 4.6017 | 3.8278 | 4.8086 | 3.8278 | 4.7045 | 3.8278 | 4.8358 | 3.8278 | 4.7874 | 3.8278 | 4.5391 | 3.8278 | 4.5027 | 3.8278 | 4.8145 | 3.8278 | 4.8142 | 3.8278 | 5.1152 | 3.8278 | 4.8178 | 3.8278 | 4.8315 | 3.8278 | 4.5978 | 3.8278 | 4.7883 | 3.8278 | 4.9642 | 3.8278 | 4.6453 | 3.8278 | 4.9857 | 3.8278 | 5.1975 | 3.8278 | 4.5907 | 3.8278 | 4.725 | 3.8278 | 4.6774 | 3.8278 | 4.5206 | 3.8278 | 4.9118 | 3.8278 | 5.0374 | 3.8278 | 4.6306 | 3.8278 | 4.6897 | 3.8278 | 4.5415 | 3.8278 | 4.5676 | 3.8278 | 4.7878 | 3.8278 | 4.6505 | 3.8278 | 4.6773 | 3.8278 | 4.8071 | 3.8278 | -5.4482e-08 | 0.13845 | 0 | 9.3553 | 21.7577 | 8.4474 | 18.4031 | 0.90179 | 24.7668 | 0.25514 | 0.81339 | 0 | 0 | 0 | 0 | 98.9918 | 10000 | 10098.9918 | 523.4407 | 0 | 65.0748 | 0 | 0 | 0 | 0 | 0 | 344.4283 | 25.478 | 368.5029 | 0 | 0 | 6.2264 | 25.3474 | 21.2331 | 0 | 0 | 2.7424 | -47.4831 | 0 | 0 | 0 | 0 | 0 | 0 | 0 | 15.1955 | 25.7622 | 27.6165 | 0 | 0 | 0 | 0 | 0 | 0 | 0 | 0 | 0 | 4.6764e-05 | 0 | 0.51656 | 1.7637 | 0.58619 | 1.0807 | 0.0022277 | 0.23046 | 0.11127 | 0.025617 | 0 | 0 | 0 | 0 | 3.8278 | 1.5803 | 0.99208 | 0.1766 | 0.011317 | 37.3049 | 6.6372 | 30.6678 | 22.0754 | 0.096461
417 | 4.0685 | 4.7802 | 4.0685 | 5.0266 | 4.0685 | 5.084 | 4.0685 | 4.7009 | 4.0685 | 4.7559 | 4.0685 | 4.9526 | 4.0685 | 4.8549 | 4.0685 | 4.9773 | 4.0685 | 4.931 | 4.0685 | 4.696 | 4.0685 | 4.6613 | 4.0685 | 4.9595 | 4.0685 | 4.9621 | 4.0685 | 5.2445 | 4.0685 | 4.9621 | 4.0685 | 4.9723 | 4.0685 | 4.7519 | 4.0685 | 4.9343 | 4.0685 | 5.1037 | 4.0685 | 4.797 | 4.0685 | 5.1193 | 4.0685 | 5.3204 | 4.0685 | 4.7465 | 4.0685 | 4.8701 | 4.0685 | 4.8289 | 4.0685 | 4.6776 | 4.0685 | 5.0522 | 4.0685 | 5.1723 | 4.0685 | 4.7829 | 4.0685 | 4.8385 | 4.0685 | 4.6987 | 4.0685 | 4.7216 | 4.0685 | 4.9312 | 4.0685 | 4.8017 | 4.0685 | 4.8263 | 4.0685 | 4.95 | 4.0685 | 1.064e-07 | 0.13845 | 0 | 9.3553 | 20.3169 | 8.182 | 18.5868 | 0.95291 | 24.8408 | 0.30562 | 0.81482 | 0 | 0 | 0 | 0 | 98.9918 | 10000 | 10098.9918 | 577.2392 | 0 | 61.2622 | 0 | 0 | 0 | 0 | 0 | 321.9988 | 24.2281 | 327.3513 | 0 | 0 | 6.2264 | 26.2272 | 21.1626 | 0 | 0 | 2.7001 | -48.7606 | 0 | 0 | 0 | 0 | 0 | 0 | 0 | 15.1955 | 26.6234 | 27.903 | 0 | 0 | 0 | 0 | 0 | 0 | 0 | 0 | 0 | 4.6764e-05 | 0 | 0.51656 | 1.6487 | 0.58045 | 1.0987 | 0.0031465 | 0.23275 | 0.14401 | 0.025715 | 0 | 0 | 0 | 0 | 4.0685 | 1.6619 | 1.1759 | 0.17384 | 0.0049578 | 38.8166 | 6.9802 | 31.8364 | 21.7299 | 0.042258
418 | 3.7982 | 4.4479 | 3.7982 | 4.7098 | 3.7982 | 4.7622 | 3.7982 | 4.3674 | 3.7982 | 4.4261 | 3.7982 | 4.6323 | 3.7982 | 4.5285 | 3.7982 | 4.6595 | 3.7982 | 4.6114 | 3.7982 | 4.3639 | 3.7982 | 4.3276 | 3.7982 | 4.638 | 3.7982 | 4.6373 | 3.7982 | 4.9377 | 3.7982 | 4.6414 | 3.7982 | 4.6553 | 3.7982 | 4.4224 | 3.7982 | 4.6119 | 3.7982 | 4.7869 | 3.7982 | 4.4697 | 3.7982 | 4.8088 | 3.7982 | 5.0201 | 3.7982 | 4.4151 | 3.7982 | 4.5494 | 3.7982 | 4.5015 | 3.7982 | 4.3455 | 3.7982 | 4.735 | 3.7982 | 4.86 | 3.7982 | 4.4551 | 3.7982 | 4.5139 | 3.7982 | 4.3662 | 3.7982 | 4.3925 | 3.7982 | 4.6117 | 3.7982 | 4.4748 | 3.7982 | 4.5016 | 3.7982 | 4.6309 | 3.7982 | 1.0012e-08 | 0.13845 | 0 | 9.3553 | 23.0273 | 8.6258 | 18.6996 | 0.9617 | 25.9842 | 0.3581 | 0.81556 | 0 | 0 | 0 | 0 | 98.9918 | 10000 | 10098.9918 | 558.5834 | 0 | 66.0965 | 0 | 0 | 0 | 0 | 0 | 359.5954 | 26.8158 | 383.8915 | 0 | 0 | 6.2264 | 27.2113 | 22.2346 | 0 | 0 | 3.1464 | -50.2231 | 0 | 0 | 0 | 0 | 0 | 0 | 0 | 15.1955 | 27.5869 | 29.0336 | 0 | 0 | 0 | 0 | 0 | 0 | 0 | 0 | 0 | 4.6764e-05 | 0 | 0.51656 | 2.2572 | 0.61324 | 1.1098 | 0.0032791 | 0.24621 | 0.18059 | 0.025765 | 0 | 0 | 0 | 0 | 3.7982 | 1.5013 | 1.0606 | 0.17527 | 0.0039057 | 37.0864 | 6.3057 | 30.7807 | 21.9085 | 0.03329
419 | 3.5098 | 4.3432 | 3.5098 | 4.5874 | 3.5098 | 4.6138 | 3.5098 | 4.2784 | 3.5098 | 4.3337 | 3.5098 | 4.5186 | 3.5098 | 4.4217 | 3.5098 | 4.546 | 3.5098 | 4.5042 | 3.5098 | 4.2793 | 3.5098 | 4.2473 | 3.5098 | 4.5193 | 3.5098 | 4.51 | 3.5098 | 4.7898 | 3.5098 | 4.5241 | 3.5098 | 4.5453 | 3.5098 | 4.3314 | 3.5098 | 4.4967 | 3.5098 | 4.6465 | 3.5098 | 4.374 | 3.5098 | 4.6808 | 3.5098 | 4.8715 | 3.5098 | 4.3206 | 3.5098 | 4.453 | 3.5098 | 4.398 | 3.5098 | 4.2651 | 3.5098 | 4.6056 | 3.5098 | 4.7151 | 3.5098 | 4.3614 | 3.5098 | 4.4152 | 3.5098 | 4.2801 | 3.5098 | 4.3095 | 3.5098 | 4.5046 | 3.5098 | 4.379 | 3.5098 | 4.4056 | 3.5098 | 4.5205 | 3.5098 | 8.3819e-09 | 0.13845 | 0 | 9.3553 | 21.5838 | 9.0043 | 18.508 | 0.94525 | 25.5629 | 0.3385 | 0.81405 | 0 | 0 | 0 | 0 | 98.9918 | 10000 | 10098.9918 | 576.8666 | 0 | 72.9756 | 0 | 0 | 0 | 0 | 0 | 280.2482 | 26.9477 | 357.1809 | 0 | 0 | 6.2264 | 26.678 | 22.7634 | 0 | 0 | 3.015 | -49.374 | 0 | 0 | 0 | 0 | 0 | 0 | 0 | 15.1955 | 26.1354 | 29.2072 | 0 | 0 | 0 | 0 | 0 | 0 | 0 | 0 | 0 | 4.6764e-05 | 0 | 0.51656 | 2.0955 | 0.60682 | 1.0909 | 0.0032085 | 0.24049 | 0.16664 | 0.025661 | 0 | 0 | 0 | 0 | 3.5098 | 1.494 | 1.0236 | 0.13865 | 0.0094884 | 32.5683 | 6.2747 | 26.2935 | 17.3318 | 0.080874
420 | 3.7643 | 4.5 | 3.7643 | 4.7471 | 3.7643 | 4.7799 | 3.7643 | 4.4315 | 3.7643 | 4.4874 | 3.7643 | 4.6765 | 3.7643 | 4.5784 | 3.7643 | 4.7037 | 3.7643 | 4.6606 | 3.7643 | 4.4313 | 3.7643 | 4.3984 | 3.7643 | 4.6784 | 3.7643 | 4.6714 | 3.7643 | 4.9546 | 3.7643 | 4.6829 | 3.7643 | 4.7021 | 3.7643 | 4.4847 | 3.7643 | 4.6551 | 3.7643 | 4.8104 | 3.7643 | 4.5283 | 3.7643 | 4.8413 | 3.7643 | 5.036 | 3.7643 | 4.4749 | 3.7643 | 4.6069 | 3.7643 | 4.5541 | 3.7643 | 4.4162 | 3.7643 | 4.7669 | 3.7643 | 4.8796 | 3.7643 | 4.5152 | 3.7643 | 4.57 | 3.7643 | 4.4325 | 3.7643 | 4.4609 | 3.7643 | 4.6609 | 3.7643 | 4.5332 | 3.7643 | 4.5597 | 3.7643 | 4.6776 | 3.7643 | 4.7497e-08 | 0.13845 | 0 | 9.3553 | 21.2049 | 8.2463 | 19.1592 | 0.88862 | 25.2233 | 0.2776 | 0.8194 | 0 | 0 | 0 | 0 | 98.9918 | 10000 | 10098.9918 | 555.9037 | 0 | 60.2208 | 0 | 0 | 0 | 0 | 0 | 286.4072 | 25.8258 | 345.5656 | 0 | 0 | 6.2264 | 25.8092 | 22.629 | 0 | 0 | 2.7284 | -49.9368 | 0 | 0 | 0 | 0 | 0 | 0 | 0 | 15.1955 | 26.7584 | 30.1708 | 0 | 0 | 0 | 0 | 0 | 0 | 0 | 0 | 0 | 4.6764e-05 | 0 | 0.51656 | 1.607 | 0.62218 | 1.1557 | 0.0021566 | 0.23963 | 0.12552 | 0.026032 | 0 | 0 | 0 | 0 | 3.7643 | 1.559 | 1.1553 | 0.14706 | 0.0097162 | 35.2802 | 6.5477 | 28.7325 | 18.3824 | 0.082816
421 | 3.6922 | 4.3083 | 3.6922 | 4.5755 | 3.6922 | 4.6136 | 3.6922 | 4.233 | 3.6922 | 4.2934 | 3.6922 | 4.4987 | 3.6922 | 4.3927 | 3.6922 | 4.5279 | 3.6922 | 4.4809 | 3.6922 | 4.2324 | 3.6922 | 4.1966 | 3.6922 | 4.5013 | 3.6922 | 4.4948 | 3.6922 | 4.801 | 3.6922 | 4.5059 | 3.6922 | 4.5257 | 3.6922 | 4.2904 | 3.6922 | 4.476 | 3.6922 | 4.6454 | 3.6922 | 4.3376 | 3.6922 | 4.6772 | 3.6922 | 4.8883 | 3.6922 | 4.2803 | 3.6922 | 4.4221 | 3.6922 | 4.3663 | 3.6922 | 4.2156 | 3.6922 | 4.5975 | 3.6922 | 4.7202 | 3.6922 | 4.3234 | 3.6922 | 4.3828 | 3.6922 | 4.2338 | 3.6922 | 4.264 | 3.6922 | 4.4812 | 3.6922 | 4.343 | 3.6922 | 4.3714 | 3.6922 | 4.4995 | 3.6922 | -1.1376e-06 | 0.13845 | 0 | 9.3553 | 23.8059 | 9.6572 | 20.1243 | 0.96368 | 27.0814 | 0.32702 | 0.82684 | 0 | 0 | 0 | 0 | 98.9918 | 10000 | 10098.9918 | 557.5163 | 0 | 80.6956 | 0 | 0 | 0 | 0 | 0 | 344.0276 | 27.9407 | 401.2573 | 0 | 0 | 6.2264 | 26.5697 | 28.6325 | 0 | 0 | 3.198 | -54.1872 | 0 | 0 | 0 | 0 | 0 | 0 | 0 | 15.1955 | 26.8646 | 37.3635 | 0 | 0 | 0 | 0 | 0 | 0 | 0 | 0 | 0 | 4.6764e-05 | 0 | 0.51656 | 2.1187 | 0.68877 | 1.2543 | 0.0030031 | 0.2673 | 0.15862 | 0.026556 | 0 | 0 | 0 | 0 | 3.6922 | 1.4408 | 1.1024 | 0.16192 | 0.0072967 | 35.8471 | 6.0515 | 29.7956 | 20.2396 | 0.062193
422 | 3.4783 | 4.1286 | 3.4783 | 4.3628 | 3.4783 | 4.401 | 3.4783 | 4.0605 | 3.4783 | 4.1133 | 3.4783 | 4.2949 | 3.4783 | 4.202 | 3.4783 | 4.32 | 3.4783 | 4.2781 | 3.4783 | 4.059 | 3.4783 | 4.0272 | 3.4783 | 4.2981 | 3.4783 | 4.2942 | 3.4783 | 4.5627 | 3.4783 | 4.3018 | 3.4783 | 4.3174 | 3.4783 | 4.1104 | 3.4783 | 4.2755 | 3.4783 | 4.4268 | 3.4783 | 4.1521 | 3.4783 | 4.4518 | 3.4783 | 4.6384 | 3.4783 | 4.1023 | 3.4783 | 4.2251 | 3.4783 | 4.1784 | 3.4783 | 4.0437 | 3.4783 | 4.3833 | 3.4783 | 4.4924 | 3.4783 | 4.1394 | 3.4783 | 4.1916 | 3.4783 | 4.0605 | 3.4783 | 4.0859 | 3.4783 | 4.2784 | 3.4783 | 4.1567 | 3.4783 | 4.1813 | 3.4783 | 4.2948 | 3.4783 | 4.3306e-08 | 0.13845 | 0 | 9.3553 | 23.8514 | 8.8811 | 19.8593 | 0.94206 | 27.1802 | 0.36327 | 0.82477 | 0 | 0 | 0 | 0 | 98.9918 | 10000 | 10098.9918 | 553.1008 | 0 | 66.9931 | 0 | 0 | 0 | 0 | 0 | 316.5648 | 28.5056 | 359.0483 | 0 | 0 | 6.2264 | 27.3129 | 25.7074 | 0 | 0 | 3.4114 | -53.6875 | 0 | 0 | 0 | 0 | 0 | 0 | 0 | 15.1955 | 27.8436 | 34.1182 | 0 | 0 | 0 | 0 | 0 | 0 | 0 | 0 | 0 | 4.6764e-05 | 0 | 0.51656 | 2.4658 | 0.68198 | 1.2269 | 0.002642 | 0.26506 | 0.18433 | 0.026409 | 0 | 0 | 0 | 0 | 3.4783 | 1.4122 | 1.0189 | 0.14723 | 0.0087651 | 33.3405 | 5.9314 | 27.4091 | 18.4033 | 0.074709
423 | 3.6313 | 4.7754 | 3.6313 | 5.0371 | 3.6313 | 5.0447 | 3.6313 | 4.7151 | 3.6313 | 4.775 | 3.6313 | 4.9663 | 3.6313 | 4.8624 | 3.6313 | 4.9977 | 3.6313 | 4.9557 | 3.6313 | 4.72 | 3.6313 | 4.6873 | 3.6313 | 4.9629 | 3.6313 | 4.9449 | 3.6313 | 5.2446 | 3.6313 | 4.9695 | 3.6313 | 4.9998 | 3.6313 | 4.7736 | 3.6313 | 4.9403 | 3.6313 | 5.0886 | 3.6313 | 4.8179 | 3.6313 | 5.1381 | 3.6313 | 5.3366 | 3.6313 | 4.7584 | 3.6313 | 4.9069 | 3.6313 | 4.8384 | 3.6313 | 4.7075 | 3.6313 | 5.0517 | 3.6313 | 5.1625 | 3.6313 | 4.8053 | 3.6313 | 4.8621 | 3.6313 | 4.7197 | 3.6313 | 4.7556 | 3.6313 | 4.9562 | 3.6313 | 4.8234 | 3.6313 | 4.8535 | 3.6313 | 4.9715 | 3.6313 | 1.2154e-07 | 0.13845 | 0 | 9.3553 | 20.5687 | 8.2988 | 18.3599 | 0.90404 | 24.565 | 0.27654 | 0.81303 | 0 | 0 | 0 | 0 | 98.9918 | 10000 | 10098.9918 | 543.0681 | 0 | 63.6516 | 0 | 0 | 0 | 0 | 0 | 224.9814 | 24.061 | 340.7522 | 0 | 0 | 6.2264 | 25.8084 | 20.8986 | 0 | 0 | 2.5938 | -47.7844 | 0 | 0 | 0 | 0 | 0 | 0 | 0 | 15.1955 | 26.7534 | 27.2971 | 0 | 0 | 0 | 0 | 0 | 0 | 0 | 0 | 0 | 4.6764e-05 | 0 | 0.51656 | 1.5379 | 0.56909 | 1.0764 | 0.0027523 | 0.22961 | 0.12484 | 0.025592 | 0 | 0 | 0 | 0 | 3.6313 | 1.6735 | 1.0546 | 0.12591 | 0.0056514 | 32.2589 | 7.0287 | 25.2302 | 15.7391 | 0.048169
424 | 3.9323 | 4.4451 | 3.9323 | 4.6987 | 3.9323 | 4.7588 | 3.9323 | 4.3629 | 3.9323 | 4.4196 | 3.9323 | 4.6224 | 3.9323 | 4.5218 | 3.9323 | 4.6477 | 3.9323 | 4.5999 | 3.9323 | 4.3577 | 3.9323 | 4.3218 | 3.9323 | 4.6296 | 3.9323 | 4.6327 | 3.9323 | 4.9236 | 3.9323 | 4.6323 | 3.9323 | 4.6424 | 3.9323 | 4.4154 | 3.9323 | 4.6037 | 3.9323 | 4.7787 | 3.9323 | 4.4619 | 3.9323 | 4.7941 | 3.9323 | 5.0015 | 3.9323 | 4.41 | 3.9323 | 4.537 | 3.9323 | 4.4951 | 3.9323 | 4.3387 | 3.9323 | 4.7253 | 3.9323 | 4.8493 | 3.9323 | 4.4473 | 3.9323 | 4.5047 | 3.9323 | 4.3606 | 3.9323 | 4.384 | 3.9323 | 4.6001 | 3.9323 | 4.4667 | 3.9323 | 4.492 | 3.9323 | 4.6195 | 3.9323 | -4.191e-08 | 0.13845 | 0 | 9.3553 | 21.2641 | 8.4174 | 19.3664 | 0.87534 | 25.7047 | 0.3224 | 0.821 | 0 | 0 | 0 | 0 | 98.9918 | 10000 | 10098.9918 | 557.6639 | 0 | 62.2263 | 0 | 0 | 0 | 0 | 0 | 368.3455 | 26.6806 | 368.0737 | 0 | 0 | 6.2264 | 26.437 | 23.5294 | 0 | 0 | 2.9256 | -51.2188 | 0 | 0 | 0 | 0 | 0 | 0 | 0 | 15.1955 | 26.3643 | 31.3054 | 0 | 0 | 0 | 0 | 0 | 0 | 0 | 0 | 0 | 4.6764e-05 | 0 | 0.51656 | 1.8424 | 0.64045 | 1.1766 | 0.0024852 | 0.24508 | 0.15543 | 0.026143 | 0 | 0 | 0 | 0 | 3.9323 | 1.509 | 1.1519 | 0.18008 | 0.0058882 | 38.8074 | 6.3377 | 32.4697 | 22.5106 | 0.050188
425 | 3.65 | 4.4991 | 3.65 | 4.7455 | 3.65 | 4.7666 | 3.65 | 4.4361 | 3.65 | 4.4921 | 3.65 | 4.6768 | 3.65 | 4.579 | 3.65 | 4.705 | 3.65 | 4.6636 | 3.65 | 4.4381 | 3.65 | 4.4062 | 3.65 | 4.6764 | 3.65 | 4.6649 | 3.65 | 4.9471 | 3.65 | 4.6816 | 3.65 | 4.7051 | 3.65 | 4.4901 | 3.65 | 4.6541 | 3.65 | 4.802 | 3.65 | 4.5327 | 3.65 | 4.8399 | 3.65 | 5.0307 | 3.65 | 4.4782 | 3.65 | 4.6136 | 3.65 | 4.5555 | 3.65 | 4.4245 | 3.65 | 4.7625 | 3.65 | 4.8712 | 3.65 | 4.5202 | 3.65 | 4.5743 | 3.65 | 4.4386 | 3.65 | 4.4694 | 3.65 | 4.664 | 3.65 | 4.5378 | 3.65 | 4.565 | 3.65 | 4.6796 | 3.65 | -8.3819e-09 | 0.13845 | 0 | 9.3553 | 20.193 | 8.5784 | 18.884 | 0.90202 | 24.6527 | 0.25053 | 0.81722 | 0 | 0 | 0 | 0 | 98.9918 | 10000 | 10098.9918 | 532.6299 | 0 | 66.028 | 0 | 0 | 0 | 0 | 0 | 256.3042 | 25.6222 | 341.8602 | 0 | 0 | 6.2264 | 25.3062 | 22.7483 | 0 | 0 | 2.5147 | -48.8402 | 0 | 0 | 0 | 0 | 0 | 0 | 0 | 15.1955 | 25.9929 | 29.8479 | 0 | 0 | 0 | 0 | 0 | 0 | 0 | 0 | 0 | 4.6764e-05 | 0 | 0.51656 | 1.3358 | 0.60843 | 1.1281 | 0.0020987 | 0.23296 | 0.10841 | 0.02588 | 0 | 0 | 0 | 0 | 3.65 | 1.5714 | 1.1172 | 0.13384 | 0.010628 | 33.442 | 6.5998 | 26.8422 | 16.7302 | 0.090587
426 | 3.6813 | 4.4598 | 3.6813 | 4.6936 | 3.6813 | 4.7356 | 3.6813 | 4.3901 | 3.6813 | 4.4427 | 3.6813 | 4.6251 | 3.6813 | 4.5324 | 3.6813 | 4.6498 | 3.6813 | 4.6075 | 3.6813 | 4.3879 | 3.6813 | 4.3559 | 3.6813 | 4.6292 | 3.6813 | 4.6268 | 3.6813 | 4.8947 | 3.6813 | 4.6326 | 3.6813 | 4.6468 | 3.6813 | 4.4396 | 3.6813 | 4.6063 | 3.6813 | 4.7596 | 3.6813 | 4.4815 | 3.6813 | 4.7822 | 3.6813 | 4.9692 | 3.6813 | 4.4322 | 3.6813 | 4.5536 | 3.6813 | 4.5086 | 3.6813 | 4.3721 | 3.6813 | 4.7149 | 3.6813 | 4.8249 | 3.6813 | 4.4687 | 3.6813 | 4.5209 | 3.6813 | 4.3897 | 3.6813 | 4.4141 | 3.6813 | 4.6079 | 3.6813 | 4.4861 | 3.6813 | 4.5104 | 3.6813 | 4.6246 | 3.6813 | -5.6578e-08 | 0.13845 | 0 | 9.3553 | 20.6476 | 8.6314 | 18.1968 | 0.9886 | 24.3794 | 0.25218 | 0.81175 | 0 | 0 | 0 | 0 | 98.9918 | 10000 | 10098.9918 | 567.961 | 0 | 67.707 | 0 | 0 | 0 | 0 | 0 | 296.401 | 25.9387 | 333.9108 | 0 | 0 | 6.2264 | 25.3683 | 21.098 | 0 | 0 | 2.5443 | -47.0458 | 0 | 0 | 0 | 0 | 0 | 0 | 0 | 15.1955 | 26.1667 | 27.254 | 0 | 0 | 0 | 0 | 0 | 0 | 0 | 0 | 0 | 4.6764e-05 | 0 | 0.51656 | 1.4799 | 0.58262 | 1.0605 | 0.0033236 | 0.22707 | 0.10943 | 0.025504 | 0 | 0 | 0 | 0 | 3.6813 | 1.5522 | 1.0551 | 0.15116 | 0.0056993 | 34.4004 | 6.5192 | 27.8812 | 18.8946 | 0.048578
427 | 3.6102 | 4.3732 | 3.6102 | 4.6142 | 3.6102 | 4.6428 | 3.6102 | 4.3079 | 3.6102 | 4.3625 | 3.6102 | 4.5458 | 3.6102 | 4.4501 | 3.6102 | 4.5726 | 3.6102 | 4.531 | 3.6102 | 4.3084 | 3.6102 | 4.2766 | 3.6102 | 4.547 | 3.6102 | 4.5389 | 3.6102 | 4.815 | 3.6102 | 4.5515 | 3.6102 | 4.5715 | 3.6102 | 4.3601 | 3.6102 | 4.5246 | 3.6102 | 4.6739 | 3.6102 | 4.4023 | 3.6102 | 4.7062 | 3.6102 | 4.8949 | 3.6102 | 4.3499 | 3.6102 | 4.4797 | 3.6102 | 4.4267 | 3.6102 | 4.294 | 3.6102 | 4.6327 | 3.6102 | 4.7415 | 3.6102 | 4.3897 | 3.6102 | 4.443 | 3.6102 | 4.3093 | 3.6102 | 4.3377 | 3.6102 | 4.5314 | 3.6102 | 4.4072 | 3.6102 | 4.4333 | 3.6102 | 4.5474 | 3.6102 | 9.7789e-09 | 0.13845 | 0 | 9.3553 | 22.0305 | 8.9083 | 19.1362 | 0.97668 | 25.4358 | 0.26904 | 0.81914 | 0 | 0 | 0 | 0 | 98.9918 | 10000 | 10098.9918 | 587.2017 | 0 | 70.3084 | 0 | 0 | 0 | 0 | 0 | 279.738 | 26.6796 | 348.7645 | 0 | 0 | 6.2264 | 25.5936 | 24.1364 | 0 | 0 | 2.7844 | -49.9901 | 0 | 0 | 0 | 0 | 0 | 0 | 0 | 15.1955 | 26.157 | 31.5403 | 0 | 0 | 0 | 0 | 0 | 0 | 0 | 0 | 0 | 4.6764e-05 | 0 | 0.51656 | 1.6898 | 0.6309 | 1.1534 | 0.0033742 | 0.24266 | 0.12003 | 0.026013 | 0 | 0 | 0 | 0 | 3.6102 | 1.509 | 1.1018 | 0.13969 | 0.0098747 | 33.4102 | 6.3379 | 27.0723 | 17.4618 | 0.084167
428 | 3.6614 | 4.0202 | 3.6614 | 4.2355 | 3.6614 | 4.303 | 3.6614 | 3.943 | 3.6614 | 3.9907 | 3.6614 | 4.1684 | 3.6614 | 4.083 | 3.6614 | 4.1883 | 3.6614 | 4.1454 | 3.6614 | 3.9355 | 3.6614 | 3.9038 | 3.6614 | 4.1778 | 3.6614 | 4.1868 | 3.6614 | 4.4339 | 3.6614 | 4.179 | 3.6614 | 4.1815 | 3.6614 | 3.9863 | 3.6614 | 4.1545 | 3.6614 | 4.3128 | 3.6614 | 4.0269 | 3.6614 | 4.3158 | 3.6614 | 4.4966 | 3.6614 | 3.9846 | 3.6614 | 4.0871 | 3.6614 | 4.0591 | 3.6614 | 3.9172 | 3.6614 | 4.262 | 3.6614 | 4.3725 | 3.6614 | 4.0137 | 3.6614 | 4.0631 | 3.6614 | 3.939 | 3.6614 | 3.9552 | 3.6614 | 4.1456 | 3.6614 | 4.0308 | 3.6614 | 4.051 | 3.6614 | 4.1635 | 3.6614 | 1.3015e-07 | 0.13845 | 0 | 9.3553 | 21.5133 | 9.0155 | 20.5554 | 0.9572 | 26.9768 | 0.29123 | 0.83046 | 0 | 0 | 0 | 0 | 98.9918 | 10000 | 10098.9918 | 557.6053 | 0 | 67.0237 | 0 | 0 | 0 | 0 | 0 | 381.7421 | 29.2371 | 340.0452 | 0 | 0 | 6.2264 | 26.1265 | 27.8001 | 0 | 0 | 3.0873 | -54.5901 | 0 | 0 | 0 | 0 | 0 | 0 | 0 | 15.1955 | 27.7055 | 37.3042 | 0 | 0 | 0 | 0 | 0 | 0 | 0 | 0 | 0 | 4.6764e-05 | 0 | 0.51656 | 1.89 | 0.72121 | 1.2994 | 0.0037104 | 0.26742 | 0.13442 | 0.026817 | 0 | 0 | 0 | 0 | 3.6614 | 1.3769 | 1.0809 | 0.17096 | 0.0036463 | 36.2781 | 5.7828 | 30.4953 | 21.3694 | 0.031079
429 | 3.4657 | 4.1766 | 3.4657 | 4.4158 | 3.4657 | 4.447 | 3.4657 | 4.1106 | 3.4657 | 4.1647 | 3.4657 | 4.3476 | 3.4657 | 4.2526 | 3.4657 | 4.3739 | 3.4657 | 4.3323 | 3.4657 | 4.1105 | 3.4657 | 4.0787 | 3.4657 | 4.3493 | 3.4657 | 4.3423 | 3.4657 | 4.6165 | 3.4657 | 4.3536 | 3.4657 | 4.3724 | 3.4657 | 4.1621 | 3.4657 | 4.3268 | 3.4657 | 4.4767 | 3.4657 | 4.2043 | 3.4657 | 4.507 | 3.4657 | 4.6954 | 3.4657 | 4.1525 | 3.4657 | 4.2805 | 3.4657 | 4.2291 | 3.4657 | 4.0959 | 3.4657 | 4.4349 | 3.4657 | 4.5438 | 3.4657 | 4.1916 | 3.4657 | 4.2446 | 3.4657 | 4.1116 | 3.4657 | 4.1392 | 3.4657 | 4.3326 | 3.4657 | 4.209 | 3.4657 | 4.2347 | 3.4657 | 4.3487 | 3.4657 | -2.3562e-07 | 0.13845 | 0 | 9.3553 | 22.2556 | 8.9091 | 19.0999 | 0.93584 | 26.1864 | 0.28015 | 0.81876 | 0 | 0 | 0 | 0 | 98.9918 | 10000 | 10098.9918 | 555.544 | 0 | 69.1268 | 0 | 0 | 0 | 0 | 0 | 299.8583 | 28.1424 | 363.8245 | 0 | 0 | 6.2264 | 26.0721 | 23.8451 | 0 | 0 | 3.055 | -50.3224 | 0 | 0 | 0 | 0 | 0 | 0 | 0 | 15.1955 | 28.275 | 31.161 | 0 | 0 | 0 | 0 | 0 | 0 | 0 | 0 | 0 | 4.6764e-05 | 0 | 0.51656 | 2.0896 | 0.64478 | 1.1497 | 0.0029563 | 0.25206 | 0.12717 | 0.025987 | 0 | 0 | 0 | 0 | 3.4657 | 1.4305 | 1.0278 | 0.14175 | 0.005951 | 32.6717 | 6.008 | 26.6637 | 17.719 | 0.050724
430 | 3.4823 | 4.3905 | 3.4823 | 4.6329 | 3.4823 | 4.6539 | 3.4823 | 4.3285 | 3.4823 | 4.3835 | 3.4823 | 4.5653 | 3.4823 | 4.4691 | 3.4823 | 4.593 | 3.4823 | 4.5523 | 3.4823 | 4.3304 | 3.4823 | 4.299 | 3.4823 | 4.565 | 3.4823 | 4.5537 | 3.4823 | 4.8313 | 3.4823 | 4.5701 | 3.4823 | 4.593 | 3.4823 | 4.3816 | 3.4823 | 4.543 | 3.4823 | 4.6886 | 3.4823 | 4.4235 | 3.4823 | 4.7258 | 3.4823 | 4.9134 | 3.4823 | 4.3699 | 3.4823 | 4.503 | 3.4823 | 4.446 | 3.4823 | 4.317 | 3.4823 | 4.6497 | 3.4823 | 4.7567 | 3.4823 | 4.4112 | 3.4823 | 4.4644 | 3.4823 | 4.3309 | 3.4823 | 4.3611 | 3.4823 | 4.5527 | 3.4823 | 4.4285 | 3.4823 | 4.4553 | 3.4823 | 4.568 | 3.4823 | -1.4668e-08 | 0.13845 | 0 | 9.3553 | 21.4439 | 8.8581 | 19.0783 | 0.92208 | 25.3485 | 0.25805 | 0.81867 | 0 | 0 | 0 | 0 | 98.9918 | 10000 | 10098.9918 | 575.8172 | 0 | 70.6908 | 0 | 0 | 0 | 0 | 0 | 260.6798 | 26.4832 | 346.8196 | 0 | 0 | 6.2264 | 25.5819 | 24.0011 | 0 | 0 | 2.6929 | -49.7961 | 0 | 0 | 0 | 0 | 0 | 0 | 0 | 15.1955 | 27.1516 | 31.2212 | 0 | 0 | 0 | 0 | 0 | 0 | 0 | 0 | 0 | 4.6764e-05 | 0 | 0.51656 | 1.5631 | 0.6263 | 1.1475 | 0.0034066 | 0.24283 | 0.11309 | 0.025981 | 0 | 0 | 0 | 0 | 3.4823 | 1.5202 | 1.0172 | 0.13189 | 0.0092272 | 31.8627 | 6.385 | 25.4777 | 16.4862 | 0.078648
431 | 3.632 | 4.4358 | 3.632 | 4.6779 | 3.632 | 4.7162 | 3.632 | 4.3659 | 3.632 | 4.4205 | 3.632 | 4.6078 | 3.632 | 4.5118 | 3.632 | 4.6339 | 3.632 | 4.5908 | 3.632 | 4.3646 | 3.632 | 4.3319 | 3.632 | 4.611 | 3.632 | 4.6065 | 3.632 | 4.884 | 3.632 | 4.6149 | 3.632 | 4.6314 | 3.632 | 4.4176 | 3.632 | 4.5877 | 3.632 | 4.7434 | 3.632 | 4.4607 | 3.632 | 4.7699 | 3.632 | 4.9624 | 3.632 | 4.409 | 3.632 | 4.5364 | 3.632 | 4.4875 | 3.632 | 4.3489 | 3.632 | 4.6988 | 3.632 | 4.8112 | 3.632 | 4.4476 | 3.632 | 4.5015 | 3.632 | 4.3661 | 3.632 | 4.3926 | 3.632 | 4.5911 | 3.632 | 4.4654 | 3.632 | 4.491 | 3.632 | 4.6079 | 3.632 | 2.2352e-08 | 0.13845 | 0 | 9.3553 | 21.1296 | 8.5221 | 18.7405 | 0.92962 | 25.1775 | 0.25346 | 0.81603 | 0 | 0 | 0 | 0 | 98.9918 | 10000 | 10098.9918 | 546.7867 | 0 | 65.0277 | 0 | 0 | 0 | 0 | 0 | 298.89 | 26.2017 | 345.6303 | 0 | 0 | 6.2264 | 25.518 | 22.1782 | 0 | 0 | 2.758 | -48.6046 | 0 | 0 | 0 | 0 | 0 | 0 | 0 | 15.1955 | 27.1225 | 29.0422 | 0 | 0 | 0 | 0 | 0 | 0 | 0 | 0 | 0 | 4.6764e-05 | 0 | 0.51656 | 1.7253 | 0.60837 | 1.1139 | 0.0029468 | 0.23813 | 0.11023 | 0.025797 | 0 | 0 | 0 | 0 | 3.632 | 1.5366 | 1.0247 | 0.15092 | 0.0044571 | 34.3272 | 6.4537 | 27.8736 | 18.8645 | 0.03799
432 | 4.1557 | 4.8656 | 4.1557 | 5.1545 | 4.1557 | 5.19 | 4.1557 | 4.7868 | 4.1557 | 4.8522 | 4.1557 | 5.0724 | 4.1557 | 4.9578 | 4.1557 | 5.1045 | 4.1557 | 5.0545 | 4.1557 | 4.7871 | 4.1557 | 4.7488 | 4.1557 | 5.0741 | 4.1557 | 5.0648 | 4.1557 | 5.396 | 4.1557 | 5.0795 | 4.1557 | 5.103 | 4.1557 | 4.8492 | 4.1557 | 5.0471 | 4.1557 | 5.2269 | 4.1557 | 4.9 | 4.1557 | 5.2648 | 4.1557 | 5.4918 | 4.1557 | 4.8373 | 4.1557 | 4.9925 | 4.1557 | 4.9295 | 4.1557 | 4.7697 | 4.1557 | 5.1771 | 4.1557 | 5.308 | 4.1557 | 4.8848 | 4.1557 | 4.9488 | 4.1557 | 4.7883 | 4.1557 | 4.8222 | 4.1557 | 5.0548 | 4.1557 | 4.9058 | 4.1557 | 4.937 | 4.1557 | 5.0741 | 4.1557 | 5.2387e-08 | 0.13845 | 0 | 9.3553 | 21.7419 | 8.7067 | 19.9328 | 0.87414 | 26.1283 | 0.26285 | 0.8255 | 0 | 0 | 0 | 0 | 98.9918 | 10000 | 10098.9918 | 547.054 | 0 | 67.8468 | 0 | 0 | 0 | 0 | 0 | 313.5132 | 24.3316 | 377.0791 | 0 | 0 | 6.2264 | 25.5253 | 26.052 | 0 | 0 | 2.9116 | -52.1396 | 0 | 0 | 0 | 0 | 0 | 0 | 0 | 15.1955 | 26.4058 | 34.6493 | 0 | 0 | 0 | 0 | 0 | 0 | 0 | 0 | 0 | 4.6764e-05 | 0 | 0.51656 | 1.7921 | 0.64079 | 1.2345 | 0.0026957 | 0.25382 | 0.1161 | 0.026461 | 0 | 0 | 0 | 0 | 4.1557 | 1.6549 | 1.3014 | 0.16891 | 0.0070186 | 39.4044 | 6.9504 | 32.454 | 21.1135 | 0.059823
433 | 3.8473 | 4.0988 | 3.8473 | 4.3385 | 3.8473 | 4.4198 | 3.8473 | 4.0101 | 3.8473 | 4.063 | 3.8473 | 4.2627 | 3.8473 | 4.1677 | 3.8473 | 4.2844 | 3.8473 | 4.2358 | 3.8473 | 4.0006 | 3.8473 | 3.9647 | 3.8473 | 4.2745 | 3.8473 | 4.2869 | 3.8473 | 4.5621 | 3.8473 | 4.2754 | 3.8473 | 4.2759 | 3.8473 | 4.0577 | 3.8473 | 4.2481 | 3.8473 | 4.428 | 3.8473 | 4.1033 | 3.8473 | 4.4276 | 3.8473 | 4.6305 | 3.8473 | 4.057 | 3.8473 | 4.1692 | 3.8473 | 4.1408 | 3.8473 | 3.9794 | 3.8473 | 4.3694 | 3.8473 | 4.4944 | 3.8473 | 4.0884 | 3.8473 | 4.1438 | 3.8473 | 4.0047 | 3.8473 | 4.0216 | 3.8473 | 4.236 | 3.8473 | 4.1076 | 3.8473 | 4.1297 | 3.8473 | 4.2564 | 3.8473 | -1.3558e-06 | 0.13845 | 0 | 9.3553 | 23.3523 | 9.4697 | 20.6559 | 0.90103 | 27.6568 | 0.3051 | 0.83115 | 0 | 0 | 0 | 0 | 98.9918 | 10000 | 10098.9918 | 580.3748 | 0 | 74.1741 | 0 | 0 | 0 | 0 | 0 | 449.8531 | 29.5837 | 384.42 | 0 | 0 | 6.2264 | 26.468 | 29.2213 | 0 | 0 | 3.2887 | -55.4749 | 0 | 0 | 0 | 0 | 0 | 0 | 0 | 15.1955 | 28.5858 | 38.823 | 0 | 0 | 0 | 0 | 0 | 0 | 0 | 0 | 0 | 4.6764e-05 | 0 | 0.51656 | 2.1694 | 0.72989 | 1.31 | 0.002815 | 0.27735 | 0.14366 | 0.026866 | 0 | 0 | 0 | 0 | 3.8473 | 1.3607 | 1.0955 | 0.19709 | 0.010632 | 39.7097 | 5.715 | 33.9948 | 24.6364 | 0.090623
434 | 3.6725 | 4.357 | 3.6725 | 4.6135 | 3.6725 | 4.6504 | 3.6725 | 4.2846 | 3.6725 | 4.3425 | 3.6725 | 4.5398 | 3.6725 | 4.4381 | 3.6725 | 4.5678 | 3.6725 | 4.5226 | 3.6725 | 4.2839 | 3.6725 | 4.2495 | 3.6725 | 4.5424 | 3.6725 | 4.5362 | 3.6725 | 4.8303 | 3.6725 | 4.5468 | 3.6725 | 4.5657 | 3.6725 | 4.3396 | 3.6725 | 4.518 | 3.6725 | 4.6809 | 3.6725 | 4.385 | 3.6725 | 4.7111 | 3.6725 | 4.9142 | 3.6725 | 4.33 | 3.6725 | 4.466 | 3.6725 | 4.4126 | 3.6725 | 4.2678 | 3.6725 | 4.6348 | 3.6725 | 4.7527 | 3.6725 | 4.3713 | 3.6725 | 4.4283 | 3.6725 | 4.2853 | 3.6725 | 4.3142 | 3.6725 | 4.5229 | 3.6725 | 4.3901 | 3.6725 | 4.4174 | 3.6725 | 4.5405 | 3.6725 | -5.3807e-07 | 0.13845 | 0 | 9.3553 | 21.8296 | 8.4241 | 19.3391 | 0.889 | 25.8176 | 0.28896 | 0.82077 | 0 | 0 | 0 | 0 | 98.9918 | 10000 | 10098.9918 | 551.2012 | 0 | 61.8074 | 0 | 0 | 0 | 0 | 0 | 321.0681 | 27.1727 | 376.5454 | 0 | 0 | 6.2264 | 26.0461 | 23.3918 | 0 | 0 | 2.9354 | -50.7417 | 0 | 0 | 0 | 0 | 0 | 0 | 0 | 15.1955 | 27.2309 | 31.1428 | 0 | 0 | 0 | 0 | 0 | 0 | 0 | 0 | 0 | 4.6764e-05 | 0 | 0.51656 | 1.8769 | 0.64446 | 1.1738 | 0.0025428 | 0.24712 | 0.13292 | 0.026127 | 0 | 0 | 0 | 0 | 3.6725 | 1.4816 | 1.0847 | 0.15588 | 0.0070963 | 35.2765 | 6.2227 | 29.0538 | 19.4846 | 0.060485
435 | 3.3837 | 4.1155 | 3.3837 | 4.3657 | 3.3837 | 4.3909 | 3.3837 | 4.0498 | 3.3837 | 4.1065 | 3.3837 | 4.2954 | 3.3837 | 4.1961 | 3.3837 | 4.3237 | 3.3837 | 4.2811 | 3.3837 | 4.0511 | 3.3837 | 4.0183 | 3.3837 | 4.2957 | 3.3837 | 4.2855 | 3.3837 | 4.5722 | 3.3837 | 4.3008 | 3.3837 | 4.3231 | 3.3837 | 4.1042 | 3.3837 | 4.2728 | 3.3837 | 4.4252 | 3.3837 | 4.1478 | 3.3837 | 4.4614 | 3.3837 | 4.6563 | 3.3837 | 4.0929 | 3.3837 | 4.2291 | 3.3837 | 4.172 | 3.3837 | 4.0367 | 3.3837 | 4.3839 | 3.3837 | 4.4955 | 3.3837 | 4.1349 | 3.3837 | 4.1901 | 3.3837 | 4.0518 | 3.3837 | 4.0823 | 3.3837 | 4.2814 | 3.3837 | 4.1529 | 3.3837 | 4.1803 | 3.3837 | 4.2976 | 3.3837 | -6.496e-08 | 0.13845 | 0 | 9.3553 | 22.6114 | 8.9765 | 19.0846 | 0.97168 | 26.2347 | 0.30648 | 0.81863 | 0 | 0 | 0 | 0 | 98.9918 | 10000 | 10098.9918 | 560.1559 | 0 | 69.415 | 0 | 0 | 0 | 0 | 0 | 304.7545 | 28.956 | 390.8387 | 0 | 0 | 6.2264 | 26.4285 | 23.8519 | 0 | 0 | 3.1035 | -50.6502 | 0 | 0 | 0 | 0 | 0 | 0 | 0 | 15.1955 | 27.9668 | 31.1425 | 0 | 0 | 0 | 0 | 0 | 0 | 0 | 0 | 0 | 4.6764e-05 | 0 | 0.51656 | 2.1424 | 0.65276 | 1.1482 | 0.0026704 | 0.25205 | 0.14458 | 0.025978 | 0 | 0 | 0 | 0 | 3.3837 | 1.3902 | 0.9952 | 0.14016 | 0.0082302 | 32.1095 | 5.839 | 26.2705 | 17.5203 | 0.07015
436 | 3.7424 | 4.2121 | 3.7424 | 4.4484 | 3.7424 | 4.5069 | 3.7424 | 4.1344 | 3.7424 | 4.1871 | 3.7424 | 4.3768 | 3.7424 | 4.2832 | 3.7424 | 4.4002 | 3.7424 | 4.3553 | 3.7424 | 4.1291 | 3.7424 | 4.0955 | 3.7424 | 4.3842 | 3.7424 | 4.388 | 3.7424 | 4.6589 | 3.7424 | 4.3865 | 3.7424 | 4.3949 | 3.7424 | 4.1831 | 3.7424 | 4.3598 | 3.7424 | 4.5243 | 3.7424 | 4.2266 | 3.7424 | 4.5371 | 3.7424 | 4.7309 | 3.7424 | 4.1786 | 3.7424 | 4.296 | 3.7424 | 4.2581 | 3.7424 | 4.111 | 3.7424 | 4.4737 | 3.7424 | 4.5901 | 3.7424 | 4.2129 | 3.7424 | 4.2664 | 3.7424 | 4.1319 | 3.7424 | 4.1531 | 3.7424 | 4.3556 | 3.7424 | 4.231 | 3.7424 | 4.2544 | 3.7424 | 4.3738 | 3.7424 | 8.8802e-07 | 0.13845 | 0 | 9.3553 | 21.5999 | 9.0803 | 19.0503 | 1.0242 | 25.8387 | 0.29815 | 0.81837 | 0 | 0 | 0 | 0 | 98.9918 | 10000 | 10098.9918 | 560.9772 | 0 | 71.972 | 0 | 0 | 0 | 0 | 0 | 365.437 | 28.0628 | 362.5798 | 0 | 0 | 6.2264 | 26.2338 | 24.1543 | 0 | 0 | 2.9085 | -50.444 | 0 | 0 | 0 | 0 | 0 | 0 | 0 | 15.1955 | 27.5164 | 31.402 | 0 | 0 | 0 | 0 | 0 | 0 | 0 | 0 | 0 | 4.6764e-05 | 0 | 0.51656 | 1.858 | 0.64199 | 1.1447 | 0.0036742 | 0.24809 | 0.139 | 0.02596 | 0 | 0 | 0 | 0 | 3.7424 | 1.4345 | 1.1055 | 0.17054 | 0.0034008 | 36.5972 | 6.0251 | 30.5721 | 21.3178 | 0.028987
437 | 3.7216 | 5.173 | 3.7216 | 5.4427 | 3.7216 | 5.435 | 3.7216 | 5.1179 | 3.7216 | 5.1799 | 3.7216 | 5.3722 | 3.7216 | 5.265 | 3.7216 | 5.4059 | 3.7216 | 5.3648 | 3.7216 | 5.1258 | 3.7216 | 5.0934 | 3.7216 | 5.3654 | 3.7216 | 5.3409 | 3.7216 | 5.6497 | 3.7216 | 5.3733 | 3.7216 | 5.4102 | 3.7216 | 5.1794 | 3.7216 | 5.3434 | 3.7216 | 5.4871 | 3.7216 | 5.224 | 3.7216 | 5.5475 | 3.7216 | 5.7479 | 3.7216 | 5.1609 | 3.7216 | 5.3189 | 3.7216 | 5.2413 | 3.7216 | 5.1149 | 3.7216 | 5.4541 | 3.7216 | 5.5634 | 3.7216 | 5.2117 | 3.7216 | 5.2695 | 3.7216 | 5.1245 | 3.7216 | 5.1649 | 3.7216 | 5.3652 | 3.7216 | 5.2298 | 3.7216 | 5.2619 | 3.7216 | 5.3796 | 3.7216 | 3.3295e-08 | 0.13845 | 0 | 9.3553 | 19.2713 | 7.6978 | 17.7161 | 0.85321 | 23.8166 | 0.24974 | 0.80804 | 0 | 0 | 0 | 0 | 98.9918 | 10000 | 10098.9918 | 528.8909 | 0 | 57.9282 | 0 | 0 | 0 | 0 | 0 | 180.2349 | 21.7936 | 318.0452 | 0 | 0 | 6.2264 | 25.4258 | 18.2197 | 0 | 0 | 2.4671 | -45.4255 | 0 | 0 | 0 | 0 | 0 | 0 | 0 | 15.1955 | 26.7225 | 23.7771 | 0 | 0 | 0 | 0 | 0 | 0 | 0 | 0 | 0 | 4.6764e-05 | 0 | 0.51656 | 1.4813 | 0.51728 | 1.0143 | 0.002828 | 0.21795 | 0.10792 | 0.025254 | 0 | 0 | 0 | 0 | 3.7216 | 1.8479 | 1.0603 | 0.11279 | 0.0046958 | 31.5301 | 7.7611 | 23.7689 | 14.0984 | 0.040025
438 | 4.057 | 5.2336 | 4.057 | 5.5181 | 4.057 | 5.5462 | 4.057 | 5.1593 | 4.057 | 5.2238 | 4.057 | 5.4383 | 4.057 | 5.3254 | 4.057 | 5.4705 | 4.057 | 5.4222 | 4.057 | 5.1608 | 4.057 | 5.1237 | 4.057 | 5.4385 | 4.057 | 5.4267 | 4.057 | 5.7526 | 4.057 | 5.4443 | 4.057 | 5.47 | 4.057 | 5.2212 | 4.057 | 5.4125 | 4.057 | 5.5854 | 4.057 | 5.2707 | 4.057 | 5.6269 | 4.057 | 5.8484 | 4.057 | 5.2082 | 4.057 | 5.3632 | 4.057 | 5.298 | 4.057 | 5.1446 | 4.057 | 5.5386 | 4.057 | 5.6653 | 4.057 | 5.2561 | 4.057 | 5.3187 | 4.057 | 5.1616 | 4.057 | 5.1964 | 4.057 | 5.4226 | 4.057 | 5.2765 | 4.057 | 5.3077 | 4.057 | 5.4409 | 4.057 | -7.1945e-07 | 0.13845 | 0 | 9.3553 | 20.0463 | 8.063 | 17.9824 | 0.84454 | 24.3972 | 0.28162 | 0.81004 | 0 | 0 | 0 | 0 | 98.9918 | 10000 | 10098.9918 | 514.4588 | 0 | 62.8319 | 0 | 0 | 0 | 0 | 0 | 265.0603 | 22.0048 | 341.364 | 0 | 0 | 6.2264 | 25.8259 | 19.7246 | 0 | 0 | 2.6548 | -46.7285 | 0 | 0 | 0 | 0 | 0 | 0 | 0 | 15.1955 | 26.3064 | 25.6489 | 0 | 0 | 0 | 0 | 0 | 0 | 0 | 0 | 0 | 4.6764e-05 | 0 | 0.51656 | 1.7108 | 0.53097 | 1.0398 | 0.0020912 | 0.22513 | 0.12813 | 0.025389 | 0 | 0 | 0 | 0 | 4.057 | 1.8301 | 1.0961 | 0.15872 | 0.0048162 | 37.2782 | 7.6865 | 29.5917 | 19.84 | 0.041051
439 | 3.3638 | 4.1712 | 3.3638 | 4.4114 | 3.3638 | 4.4251 | 3.3638 | 4.1129 | 3.3638 | 4.1676 | 3.3638 | 4.3454 | 3.3638 | 4.2501 | 3.3638 | 4.3736 | 3.3638 | 4.3341 | 3.3638 | 4.1161 | 3.3638 | 4.0856 | 3.3638 | 4.3436 | 3.3638 | 4.3298 | 3.3638 | 4.6048 | 3.3638 | 4.3492 | 3.3638 | 4.3745 | 3.3638 | 4.166 | 3.3638 | 4.3224 | 3.3638 | 4.4625 | 3.3638 | 4.2071 | 3.3638 | 4.5037 | 3.3638 | 4.6877 | 3.3638 | 4.1533 | 3.3638 | 4.2874 | 3.3638 | 4.2277 | 3.3638 | 4.1037 | 3.3638 | 4.4263 | 3.3638 | 4.5301 | 3.3638 | 4.1952 | 3.3638 | 4.2477 | 3.3638 | 4.1162 | 3.3638 | 4.1477 | 3.3638 | 4.3345 | 3.3638 | 4.2121 | 3.3638 | 4.2392 | 3.3638 | 4.3491 | 3.3638 | -6.5821e-07 | 0.13845 | 0 | 9.3553 | 22.1504 | 8.8399 | 19.0938 | 0.98477 | 25.7049 | 0.24752 | 0.81879 | 0 | 0 | 0 | 0 | 98.9918 | 10000 | 10098.9918 | 586.8223 | 0 | 68.1927 | 0 | 0 | 0 | 0 | 0 | 255.8487 | 28.0929 | 363.4121 | 0 | 0 | 6.2264 | 25.5546 | 23.6771 | 0 | 0 | 2.8352 | -49.7516 | 0 | 0 | 0 | 0 | 0 | 0 | 0 | 15.1955 | 27.994 | 30.9757 | 0 | 0 | 0 | 0 | 0 | 0 | 0 | 0 | 0 | 4.6764e-05 | 0 | 0.51656 | 1.7704 | 0.64396 | 1.1491 | 0.003288 | 0.24693 | 0.10655 | 0.025989 | 0 | 0 | 0 | 0 | 3.3638 | 1.433 | 1.0485 | 0.12293 | 0.0095567 | 30.6637 | 6.0187 | 24.645 | 15.366 | 0.081456
440 | 3.8352 | 4.5944 | 3.8352 | 4.863 | 3.8352 | 4.9026 | 3.8352 | 4.5182 | 3.8352 | 4.5788 | 3.8352 | 4.7856 | 3.8352 | 4.6791 | 3.8352 | 4.8148 | 3.8352 | 4.7674 | 3.8352 | 4.5173 | 3.8352 | 4.4812 | 3.8352 | 4.7885 | 3.8352 | 4.7825 | 3.8352 | 5.0902 | 3.8352 | 4.7931 | 3.8352 | 4.8125 | 3.8352 | 4.5758 | 3.8352 | 4.7629 | 3.8352 | 4.934 | 3.8352 | 4.6233 | 3.8352 | 4.9651 | 3.8352 | 5.1777 | 3.8352 | 4.5658 | 3.8352 | 4.708 | 3.8352 | 4.6524 | 3.8352 | 4.5003 | 3.8352 | 4.8854 | 3.8352 | 5.0092 | 3.8352 | 4.609 | 3.8352 | 4.6687 | 3.8352 | 4.5188 | 3.8352 | 4.5488 | 3.8352 | 4.7678 | 3.8352 | 4.6287 | 3.8352 | 4.6572 | 3.8352 | 4.7862 | 3.8352 | 8.6566e-07 | 0.13845 | 0 | 9.3553 | 21.6053 | 8.6749 | 18.5757 | 1.0083 | 25.1695 | 0.33115 | 0.81465 | 0 | 0 | 0 | 0 | 98.9918 | 10000 | 10098.9918 | 582.4435 | 0 | 68.8477 | 0 | 0 | 0 | 0 | 0 | 322.9484 | 25.8381 | 378.6826 | 0 | 0 | 6.2264 | 26.558 | 22.2891 | 0 | 0 | 2.8381 | -49.2865 | 0 | 0 | 0 | 0 | 0 | 0 | 0 | 15.1955 | 26.1338 | 28.8222 | 0 | 0 | 0 | 0 | 0 | 0 | 0 | 0 | 0 | 4.6764e-05 | 0 | 0.51656 | 1.8287 | 0.5976 | 1.0976 | 0.003322 | 0.23634 | 0.16149 | 0.025703 | 0 | 0 | 0 | 0 | 3.8352 | 1.5582 | 1.1123 | 0.1642 | 0.0066194 | 36.5942 | 6.5446 | 30.0496 | 20.5246 | 0.05642
441 | 4.1467 | 4.8677 | 4.1467 | 5.1488 | 4.1467 | 5.2019 | 4.1467 | 4.7828 | 4.1467 | 4.8459 | 4.1467 | 5.0661 | 4.1467 | 4.9547 | 4.1467 | 5.0956 | 4.1467 | 5.0444 | 4.1467 | 4.7796 | 4.1467 | 4.7409 | 4.1467 | 5.0716 | 4.1467 | 5.0697 | 4.1467 | 5.3919 | 4.1467 | 5.0755 | 4.1467 | 5.0915 | 4.1467 | 4.842 | 4.1467 | 5.0438 | 4.1467 | 5.2297 | 4.1467 | 4.8926 | 4.1467 | 5.2552 | 4.1467 | 5.4809 | 4.1467 | 4.8337 | 4.1467 | 4.9787 | 4.1467 | 4.926 | 4.1467 | 4.7603 | 4.1467 | 5.1751 | 4.1467 | 5.3082 | 4.1467 | 4.877 | 4.1467 | 4.94 | 4.1467 | 4.7819 | 4.1467 | 4.8107 | 4.1467 | 5.0447 | 4.1467 | 4.8981 | 4.1467 | 4.9271 | 4.1467 | 5.0651 | 4.1467 | 7.4506e-09 | 0.13845 | 0 | 9.3553 | 22.5776 | 8.4697 | 19.3996 | 0.88306 | 25.7238 | 0.30675 | 0.82123 | 0 | 0 | 0 | 0 | 98.9918 | 10000 | 10098.9918 | 547.5573 | 0 | 64.6955 | 0 | 0 | 0 | 0 | 0 | 344.5063 | 24.2935 | 371.2123 | 0 | 0 | 6.2264 | 26.2139 | 24.0193 | 0 | 0 | 2.8827 | -51.1825 | 0 | 0 | 0 | 0 | 0 | 0 | 0 | 15.1955 | 26.5179 | 31.9102 | 0 | 0 | 0 | 0 | 0 | 0 | 0 | 0 | 0 | 4.6764e-05 | 0 | 0.51656 | 1.8044 | 0.61656 | 1.1799 | 0.0028078 | 0.24634 | 0.14477 | 0.02616 | 0 | 0 | 0 | 0 | 4.1467 | 1.6575 | 1.1776 | 0.18467 | 0.010712 | 40.2944 | 6.9613 | 33.3331 | 23.0841 | 0.091303
442 | 3.7624 | 4.532 | 3.7624 | 4.7945 | 3.7624 | 4.8409 | 3.7624 | 4.4541 | 3.7624 | 4.5131 | 3.7624 | 4.7177 | 3.7624 | 4.6136 | 3.7624 | 4.7455 | 3.7624 | 4.6981 | 3.7624 | 4.4517 | 3.7624 | 4.4159 | 3.7624 | 4.7221 | 3.7624 | 4.7192 | 3.7624 | 5.02 | 3.7624 | 4.726 | 3.7624 | 4.7422 | 3.7624 | 4.5097 | 3.7624 | 4.6965 | 3.7624 | 4.8682 | 3.7624 | 4.5567 | 3.7624 | 4.8939 | 3.7624 | 5.1038 | 3.7624 | 4.5013 | 3.7624 | 4.6378 | 3.7624 | 4.5871 | 3.7624 | 4.4341 | 3.7624 | 4.8182 | 3.7624 | 4.9416 | 3.7624 | 4.5423 | 3.7624 | 4.601 | 3.7624 | 4.4537 | 3.7624 | 4.4813 | 3.7624 | 4.6985 | 3.7624 | 4.5619 | 3.7624 | 4.5892 | 3.7624 | 4.7172 | 3.7624 | -3.702e-08 | 0.13845 | 0 | 9.3553 | 22.6095 | 8.3725 | 18.504 | 0.90146 | 25.3634 | 0.32299 | 0.81411 | 0 | 0 | 0 | 0 | 98.9918 | 10000 | 10098.9918 | 533.8607 | 0 | 62.5306 | 0 | 0 | 0 | 0 | 0 | 336.0207 | 26.0765 | 374.7376 | 0 | 0 | 6.2264 | 26.4644 | 21.1398 | 0 | 0 | 2.9973 | -48.8193 | 0 | 0 | 0 | 0 | 0 | 0 | 0 | 15.1955 | 26.3735 | 27.7466 | 0 | 0 | 0 | 0 | 0 | 0 | 0 | 0 | 0 | 4.6764e-05 | 0 | 0.51656 | 2.0935 | 0.59678 | 1.0905 | 0.0021092 | 0.23693 | 0.15584 | 0.025666 | 0 | 0 | 0 | 0 | 3.7624 | 1.544 | 1.0188 | 0.1689 | 0.0094554 | 36.5099 | 6.4847 | 30.0252 | 21.1128 | 0.080593
443 | 4.0988 | 4.8554 | 4.0988 | 5.1288 | 4.0988 | 5.1795 | 4.0988 | 4.7732 | 4.0988 | 4.8346 | 4.0988 | 5.0486 | 4.0988 | 4.9402 | 4.0988 | 5.0773 | 4.0988 | 5.0276 | 4.0988 | 4.7702 | 4.0988 | 4.7327 | 4.0988 | 5.0536 | 4.0988 | 5.0514 | 4.0988 | 5.3649 | 4.0988 | 5.0575 | 4.0988 | 5.0735 | 4.0988 | 4.8309 | 4.0988 | 5.0267 | 4.0988 | 5.207 | 4.0988 | 4.88 | 4.0988 | 5.2322 | 4.0988 | 5.4519 | 4.0988 | 4.8226 | 4.0988 | 4.9639 | 4.0988 | 4.9123 | 4.0988 | 4.7516 | 4.0988 | 5.1541 | 4.0988 | 5.2834 | 4.0988 | 4.8649 | 4.0988 | 4.9261 | 4.0988 | 4.7725 | 4.0988 | 4.8007 | 4.0988 | 5.0279 | 4.0988 | 4.8853 | 4.0988 | 4.9136 | 4.0988 | 5.0476 | 4.0988 | -5.0478e-07 | 0.13845 | 0 | 9.3553 | 20.86 | 8.5785 | 19.7378 | 0.93285 | 25.8162 | 0.23766 | 0.82397 | 0 | 0 | 0 | 0 | 98.9918 | 10000 | 10098.9918 | 531.1964 | 0 | 65.7406 | 0 | 0 | 0 | 0 | 0 | 330.4794 | 24.1498 | 356.3282 | 0 | 0 | 6.2264 | 25.2541 | 25.1614 | 0 | 0 | 2.7872 | -51.2364 | 0 | 0 | 0 | 0 | 0 | 0 | 0 | 15.1955 | 26.9727 | 33.5283 | 0 | 0 | 0 | 0 | 0 | 0 | 0 | 0 | 0 | 4.6764e-05 | 0 | 0.51656 | 1.6462 | 0.63001 | 1.2144 | 0.0029392 | 0.25015 | 0.10054 | 0.026352 | 0 | 0 | 0 | 0 | 4.0988 | 1.6673 | 1.1669 | 0.17864 | 0.0055194 | 39.4838 | 7.0028 | 32.481 | 22.3294 | 0.047044
444 | 3.9975 | 5.0822 | 3.9975 | 5.369 | 3.9975 | 5.3968 | 3.9975 | 5.0074 | 3.9975 | 5.0724 | 3.9975 | 5.2885 | 3.9975 | 5.1747 | 3.9975 | 5.3211 | 3.9975 | 5.2724 | 3.9975 | 5.0091 | 3.9975 | 4.9717 | 3.9975 | 5.2887 | 3.9975 | 5.2766 | 3.9975 | 5.6052 | 3.9975 | 5.2946 | 3.9975 | 5.3206 | 3.9975 | 5.0699 | 3.9975 | 5.2625 | 3.9975 | 5.4366 | 3.9975 | 5.1198 | 3.9975 | 5.4787 | 3.9975 | 5.7017 | 3.9975 | 5.0567 | 3.9975 | 5.2132 | 3.9975 | 5.1472 | 3.9975 | 4.9928 | 3.9975 | 5.3896 | 3.9975 | 5.5171 | 3.9975 | 5.1051 | 3.9975 | 5.1682 | 3.9975 | 5.0098 | 3.9975 | 5.045 | 3.9975 | 5.2728 | 3.9975 | 5.1256 | 3.9975 | 5.1571 | 3.9975 | 5.2913 | 3.9975 | -1.7392e-07 | 0.13845 | 0 | 9.3553 | 20.0381 | 8.1641 | 18.4976 | 0.8423 | 24.2015 | 0.24582 | 0.8142 | 0 | 0 | 0 | 0 | 98.9918 | 10000 | 10098.9918 | 530.0862 | 0 | 62.0207 | 0 | 0 | 0 | 0 | 0 | 277.4271 | 22.9104 | 357.7454 | 0 | 0 | 6.2264 | 25.1963 | 21.0379 | 0 | 0 | 2.461 | -47.5118 | 0 | 0 | 0 | 0 | 0 | 0 | 0 | 15.1955 | 25.6455 | 27.7016 | 0 | 0 | 0 | 0 | 0 | 0 | 0 | 0 | 0 | 4.6764e-05 | 0 | 0.51656 | 1.3461 | 0.56244 | 1.0899 | 0.0020586 | 0.2254 | 0.10551 | 0.025672 | 0 | 0 | 0 | 0 | 3.9975 | 1.7577 | 1.0985 | 0.15948 | 0.011197 | 37.1559 | 7.3822 | 29.7738 | 19.9354 | 0.095439
445 | 3.9611 | 4.397 | 3.9611 | 4.6521 | 3.9611 | 4.723 | 3.9611 | 4.3097 | 3.9611 | 4.3664 | 3.9611 | 4.5738 | 3.9611 | 4.4727 | 3.9611 | 4.5983 | 3.9611 | 4.5487 | 3.9611 | 4.3025 | 3.9611 | 4.2656 | 3.9611 | 4.5832 | 3.9611 | 4.5904 | 3.9611 | 4.883 | 3.9611 | 4.5852 | 3.9611 | 4.5915 | 3.9611 | 4.3616 | 3.9611 | 4.5563 | 3.9611 | 4.7385 | 3.9611 | 4.4091 | 3.9611 | 4.7476 | 3.9611 | 4.9591 | 3.9611 | 4.3581 | 3.9611 | 4.4824 | 3.9611 | 4.4451 | 3.9611 | 4.282 | 3.9611 | 4.6813 | 3.9611 | 4.8094 | 3.9611 | 4.3939 | 3.9611 | 4.4521 | 3.9611 | 4.306 | 3.9611 | 4.3272 | 3.9611 | 4.549 | 3.9611 | 4.4138 | 3.9611 | 4.4385 | 3.9611 | 4.5694 | 3.9611 | 3.1199e-08 | 0.13845 | 0 | 9.3553 | 22.1973 | 8.8648 | 19.4773 | 0.93142 | 26.3679 | 0.35796 | 0.82176 | 0 | 0 | 0 | 0 | 98.9918 | 10000 | 10098.9918 | 554.5494 | 0 | 68.4159 | 0 | 0 | 0 | 0 | 0 | 404.0568 | 27.2308 | 378.6268 | 0 | 0 | 6.2264 | 27.056 | 24.828 | 0 | 0 | 3.154 | -52.3765 | 0 | 0 | 0 | 0 | 0 | 0 | 0 | 15.1955 | 26.6534 | 32.7448 | 0 | 0 | 0 | 0 | 0 | 0 | 0 | 0 | 0 | 4.6764e-05 | 0 | 0.51656 | 2.1454 | 0.65163 | 1.1878 | 0.0028428 | 0.25371 | 0.18049 | 0.026197 | 0 | 0 | 0 | 0 | 3.9611 | 1.4784 | 1.1263 | 0.19264 | 0.0051745 | 39.8234 | 6.2094 | 33.6139 | 24.0798 | 0.044105
446 | 3.4342 | 4.6863 | 3.4342 | 4.9631 | 3.4342 | 4.9528 | 3.4342 | 4.6309 | 3.4342 | 4.6946 | 3.4342 | 4.891 | 3.4342 | 4.7811 | 3.4342 | 4.926 | 3.4342 | 4.8841 | 3.4342 | 4.6395 | 3.4342 | 4.6063 | 3.4342 | 4.8837 | 3.4342 | 4.8575 | 3.4342 | 5.1745 | 3.4342 | 4.8919 | 3.4342 | 4.9307 | 3.4342 | 4.6942 | 3.4342 | 4.8613 | 3.4342 | 5.0073 | 3.4342 | 4.7398 | 3.4342 | 5.0708 | 3.4342 | 5.2757 | 3.4342 | 4.6748 | 3.4342 | 4.8378 | 3.4342 | 4.757 | 3.4342 | 4.6286 | 3.4342 | 4.9743 | 3.4342 | 5.0857 | 3.4342 | 4.7273 | 3.4342 | 4.7866 | 3.4342 | 4.638 | 3.4342 | 4.68 | 3.4342 | 4.8845 | 3.4342 | 4.7458 | 3.4342 | 4.7789 | 3.4342 | 4.8991 | 3.4342 | -2.4913e-07 | 0.13845 | 0 | 9.3553 | 21.5843 | 7.9836 | 18.1755 | 0.91399 | 24.9565 | 0.32077 | 0.81155 | 0 | 0 | 0 | 0 | 98.9918 | 10000 | 10098.9918 | 530.6026 | 0 | 59.1402 | 0 | 0 | 0 | 0 | 0 | 205.0476 | 24.7292 | 368.2238 | 0 | 0 | 6.2264 | 26.4812 | 19.6766 | 0 | 0 | 2.901 | -47.7891 | 0 | 0 | 0 | 0 | 0 | 0 | 0 | 15.1955 | 26.6821 | 25.8199 | 0 | 0 | 0 | 0 | 0 | 0 | 0 | 0 | 0 | 4.6764e-05 | 0 | 0.51656 | 2.0091 | 0.5682 | 1.0585 | 0.0033186 | 0.23094 | 0.15431 | 0.025491 | 0 | 0 | 0 | 0 | 3.4342 | 1.6282 | 0.99129 | 0.11303 | 0.005341 | 29.7902 | 6.8385 | 22.9517 | 14.1286 | 0.045524
447 | 3.768 | 4.6779 | 3.768 | 4.9547 | 3.768 | 4.9818 | 3.768 | 4.6056 | 3.768 | 4.6683 | 3.768 | 4.877 | 3.768 | 4.7672 | 3.768 | 4.9084 | 3.768 | 4.8614 | 3.768 | 4.6072 | 3.768 | 4.571 | 3.768 | 4.8772 | 3.768 | 4.8656 | 3.768 | 5.1827 | 3.768 | 4.8828 | 3.768 | 4.9079 | 3.768 | 4.6659 | 3.768 | 4.8519 | 3.768 | 5.02 | 3.768 | 4.714 | 3.768 | 5.0606 | 3.768 | 5.2759 | 3.768 | 4.6532 | 3.768 | 4.8041 | 3.768 | 4.7406 | 3.768 | 4.5914 | 3.768 | 4.9746 | 3.768 | 5.0978 | 3.768 | 4.6998 | 3.768 | 4.7608 | 3.768 | 4.6079 | 3.768 | 4.6418 | 3.768 | 4.8618 | 3.768 | 4.7197 | 3.768 | 4.7501 | 3.768 | 4.8796 | 3.768 | 2.3982e-08 | 0.13845 | 0 | 9.3553 | 21.7352 | 8.5755 | 18.268 | 0.91926 | 25.1977 | 0.34779 | 0.81219 | 0 | 0 | 0 | 0 | 98.9918 | 10000 | 10098.9918 | 545.251 | 0 | 67.6579 | 0 | 0 | 0 | 0 | 0 | 294.077 | 25.1925 | 379.4558 | 0 | 0 | 6.2264 | 26.8166 | 21.2782 | 0 | 0 | 2.9526 | -48.6803 | 0 | 0 | 0 | 0 | 0 | 0 | 0 | 15.1955 | 26.0129 | 27.5212 | 0 | 0 | 0 | 0 | 0 | 0 | 0 | 0 | 0 | 4.6764e-05 | 0 | 0.51656 | 2.0499 | 0.57764 | 1.0675 | 0.0027275 | 0.23459 | 0.17321 | 0.025535 | 0 | 0 | 0 | 0 | 3.768 | 1.5982 | 1.071 | 0.15416 | 0.007779 | 35.3575 | 6.7126 | 28.6449 | 19.2698 | 0.066305
448 | 3.2516 | 4.1944 | 3.2516 | 4.4284 | 3.2516 | 4.4332 | 3.2516 | 4.1414 | 3.2516 | 4.195 | 3.2516 | 4.3654 | 3.2516 | 4.2725 | 3.2516 | 4.3936 | 3.2516 | 4.3564 | 3.2516 | 4.1462 | 3.2516 | 4.1171 | 3.2516 | 4.3619 | 3.2516 | 4.3451 | 3.2516 | 4.613 | 3.2516 | 4.3679 | 3.2516 | 4.3958 | 3.2516 | 4.1939 | 3.2516 | 4.3419 | 3.2516 | 4.4733 | 3.2516 | 4.2333 | 3.2516 | 4.5187 | 3.2516 | 4.6956 | 3.2516 | 4.1799 | 3.2516 | 4.3133 | 3.2516 | 4.2512 | 3.2516 | 4.1352 | 3.2516 | 4.4409 | 3.2516 | 4.5393 | 3.2516 | 4.2221 | 3.2516 | 4.2728 | 3.2516 | 4.1457 | 3.2516 | 4.1783 | 3.2516 | 4.3568 | 3.2516 | 4.2383 | 3.2516 | 4.2653 | 3.2516 | 4.3703 | 3.2516 | -7.4506e-09 | 0.13845 | 0 | 9.3553 | 21.1001 | 8.9786 | 18.4316 | 1.0064 | 24.9419 | 0.26148 | 0.81353 | 0 | 0 | 0 | 0 | 98.9918 | 10000 | 10098.9918 | 583.7766 | 0 | 71.9915 | 0 | 0 | 0 | 0 | 0 | 222.99 | 27.6246 | 349.6146 | 0 | 0 | 6.2264 | 25.6393 | 22.3964 | 0 | 0 | 2.6599 | -48.0892 | 0 | 0 | 0 | 0 | 0 | 0 | 0 | 15.1955 | 27.1254 | 28.722 | 0 | 0 | 0 | 0 | 0 | 0 | 0 | 0 | 0 | 4.6764e-05 | 0 | 0.51656 | 1.596 | 0.61077 | 1.0834 | 0.0036518 | 0.23555 | 0.11524 | 0.025626 | 0 | 0 | 0 | 0 | 3.2516 | 1.4573 | 0.99656 | 0.11034 | 0.010527 | 28.6154 | 6.1208 | 22.4946 | 13.7927 | 0.089728
449 | 3.702 | 4.2768 | 3.702 | 4.5283 | 3.702 | 4.5709 | 3.702 | 4.203 | 3.702 | 4.2596 | 3.702 | 4.4551 | 3.702 | 4.3553 | 3.702 | 4.4819 | 3.702 | 4.4367 | 3.702 | 4.201 | 3.702 | 4.1668 | 3.702 | 4.4589 | 3.702 | 4.4554 | 3.702 | 4.7436 | 3.702 | 4.4628 | 3.702 | 4.4789 | 3.702 | 4.2564 | 3.702 | 4.4345 | 3.702 | 4.598 | 3.702 | 4.3013 | 3.702 | 4.6237 | 3.702 | 4.8245 | 3.702 | 4.2481 | 3.702 | 4.3794 | 3.702 | 4.33 | 3.702 | 4.1844 | 3.702 | 4.5506 | 3.702 | 4.6683 | 3.702 | 4.2876 | 3.702 | 4.3438 | 3.702 | 4.2028 | 3.702 | 4.2297 | 3.702 | 4.437 | 3.702 | 4.3063 | 3.702 | 4.3326 | 3.702 | 4.4548 | 3.702 | -3.0501e-08 | 0.13845 | 0 | 9.3553 | 21.0052 | 8.6015 | 18.7647 | 0.95512 | 25.2296 | 0.28403 | 0.81621 | 0 | 0 | 0 | 0 | 98.9918 | 10000 | 10098.9918 | 579.0049 | 0 | 64.781 | 0 | 0 | 0 | 0 | 0 | 337.8864 | 27.8185 | 381.2275 | 0 | 0 | 6.2264 | 25.9801 | 22.2155 | 0 | 0 | 2.7741 | -49.1343 | 0 | 0 | 0 | 0 | 0 | 0 | 0 | 15.1955 | 27.2167 | 29.0998 | 0 | 0 | 0 | 0 | 0 | 0 | 0 | 0 | 0 | 4.6764e-05 | 0 | 0.51656 | 1.7091 | 0.62662 | 1.1163 | 0.003732 | 0.23881 | 0.1297 | 0.02581 | 0 | 0 | 0 | 0 | 3.702 | 1.4472 | 1.1211 | 0.15989 | 0.0066321 | 35.4812 | 6.0781 | 29.4031 | 19.9862 | 0.056529
450 | 3.8994 | 4.7179 | 3.8994 | 4.976 | 3.8994 | 5.0183 | 3.8994 | 4.6428 | 3.8994 | 4.7009 | 3.8994 | 4.901 | 3.8994 | 4.7986 | 3.8994 | 4.9287 | 3.8994 | 4.8825 | 3.8994 | 4.6411 | 3.8994 | 4.6061 | 3.8994 | 4.9047 | 3.8994 | 4.9005 | 3.8994 | 5.1963 | 3.8994 | 4.9088 | 3.8994 | 4.9259 | 3.8994 | 4.6977 | 3.8994 | 4.8798 | 3.8994 | 5.0466 | 3.8994 | 4.7437 | 3.8994 | 5.074 | 3.8994 | 5.2794 | 3.8994 | 4.6889 | 3.8994 | 4.8242 | 3.8994 | 4.7727 | 3.8994 | 4.6242 | 3.8994 | 4.9986 | 3.8994 | 5.1188 | 3.8994 | 4.7297 | 3.8994 | 4.7873 | 3.8994 | 4.6428 | 3.8994 | 4.6707 | 3.8994 | 4.8829 | 3.8994 | 4.7489 | 3.8994 | 4.776 | 3.8994 | 4.901 | 3.8994 | -8.8476e-09 | 0.13845 | 0 | 9.3553 | 21.8706 | 8.6591 | 17.8389 | 0.9217 | 24.6419 | 0.24671 | 0.80885 | 0 | 0 | 0 | 0 | 98.9918 | 10000 | 10098.9918 | 575.3261 | 0 | 70.7641 | 0 | 0 | 0 | 0 | 0 | 305.9381 | 24.77 | 352.9224 | 0 | 0 | 6.2264 | 25.4064 | 20.5644 | 0 | 0 | 2.7028 | -46.1749 | 0 | 0 | 0 | 0 | 0 | 0 | 0 | 15.1955 | 26.9043 | 26.1338 | 0 | 0 | 0 | 0 | 0 | 0 | 0 | 0 | 0 | 4.6764e-05 | 0 | 0.51656 | 1.7931 | 0.55527 | 1.026 | 0.0031936 | 0.22885 | 0.10606 | 0.025308 | 0 | 0 | 0 | 0 | 3.8994 | 1.6255 | 1.1138 | 0.16241 | 0.011853 | 36.6009 | 6.8272 | 29.7737 | 20.301 | 0.10103
451 | 3.5736 | 4.4721 | 3.5736 | 4.7232 | 3.5736 | 4.7413 | 3.5736 | 4.4094 | 3.5736 | 4.4665 | 3.5736 | 4.6537 | 3.5736 | 4.5541 | 3.5736 | 4.6828 | 3.5736 | 4.641 | 3.5736 | 4.4121 | 3.5736 | 4.3798 | 3.5736 | 4.6526 | 3.5736 | 4.6396 | 3.5736 | 4.9272 | 3.5736 | 4.6581 | 3.5736 | 4.6832 | 3.5736 | 4.4647 | 3.5736 | 4.6301 | 3.5736 | 4.7788 | 3.5736 | 4.5079 | 3.5736 | 4.8195 | 3.5736 | 5.0131 | 3.5736 | 4.452 | 3.5736 | 4.5909 | 3.5736 | 4.5303 | 3.5736 | 4.3986 | 3.5736 | 4.7397 | 3.5736 | 4.8495 | 3.5736 | 4.4953 | 3.5736 | 4.5502 | 3.5736 | 4.4124 | 3.5736 | 4.4445 | 3.5736 | 4.6414 | 3.5736 | 4.513 | 3.5736 | 4.5411 | 3.5736 | 4.657 | 3.5736 | -2.9337e-08 | 0.13845 | 0 | 9.3553 | 21.5667 | 8.496 | 18.5701 | 0.89318 | 25.4451 | 0.34003 | 0.8146 | 0 | 0 | 0 | 0 | 98.9918 | 10000 | 10098.9918 | 534.0344 | 0 | 65.1923 | 0 | 0 | 0 | 0 | 0 | 256.7969 | 25.8943 | 351.3129 | 0 | 0 | 6.2264 | 26.7807 | 21.7219 | 0 | 0 | 2.9772 | -49.3908 | 0 | 0 | 0 | 0 | 0 | 0 | 0 | 15.1955 | 26.6671 | 28.3399 | 0 | 0 | 0 | 0 | 0 | 0 | 0 | 0 | 0 | 4.6764e-05 | 0 | 0.51656 | 2.0404 | 0.5978 | 1.097 | 0.0021684 | 0.23893 | 0.16772 | 0.0257 | 0 | 0 | 0 | 0 | 3.5736 | 1.5549 | 1.0691 | 0.13279 | 0.007454 | 32.7808 | 6.5304 | 26.2504 | 16.5991 | 0.063534
452 | 3.4816 | 4.1271 | 3.4816 | 4.3568 | 3.4816 | 4.3929 | 3.4816 | 4.0609 | 3.4816 | 4.1127 | 3.4816 | 4.2904 | 3.4816 | 4.1992 | 3.4816 | 4.3151 | 3.4816 | 4.2743 | 3.4816 | 4.0597 | 3.4816 | 4.0286 | 3.4816 | 4.2933 | 3.4816 | 4.289 | 3.4816 | 4.5523 | 3.4816 | 4.297 | 3.4816 | 4.3128 | 3.4816 | 4.1099 | 3.4816 | 4.2712 | 3.4816 | 4.4189 | 3.4816 | 4.1508 | 3.4816 | 4.4441 | 3.4816 | 4.6267 | 3.4816 | 4.1018 | 3.4816 | 4.2227 | 3.4816 | 4.1762 | 3.4816 | 4.0448 | 3.4816 | 4.3766 | 3.4816 | 4.4832 | 3.4816 | 4.1384 | 3.4816 | 4.1896 | 3.4816 | 4.0611 | 3.4816 | 4.0863 | 3.4816 | 4.2746 | 3.4816 | 4.1554 | 3.4816 | 4.1796 | 3.4816 | 4.2905 | 3.4816 | -2.5611e-08 | 0.13845 | 0 | 9.3553 | 22.9836 | 9.1389 | 19.4696 | 0.99035 | 26.6629 | 0.30054 | 0.82167 | 0 | 0 | 0 | 0 | 98.9918 | 10000 | 10098.9918 | 587.9329 | 0 | 71.7635 | 0 | 0 | 0 | 0 | 0 | 305.9347 | 28.4569 | 353.0525 | 0 | 0 | 6.2264 | 26.2713 | 25.3364 | 0 | 0 | 3.214 | -51.6892 | 0 | 0 | 0 | 0 | 0 | 0 | 0 | 15.1955 | 27.5751 | 33.2129 | 0 | 0 | 0 | 0 | 0 | 0 | 0 | 0 | 0 | 4.6764e-05 | 0 | 0.51656 | 2.2618 | 0.66453 | 1.187 | 0.0038461 | 0.25846 | 0.1406 | 0.026191 | 0 | 0 | 0 | 0 | 3.4816 | 1.4147 | 1.0486 | 0.14292 | 0.0089595 | 32.7424 | 5.9416 | 26.8008 | 17.8644 | 0.076366
453 | 3.4003 | 4.1228 | 3.4003 | 4.3609 | 3.4003 | 4.3742 | 3.4003 | 4.0651 | 3.4003 | 4.1193 | 3.4003 | 4.2956 | 3.4003 | 4.2011 | 3.4003 | 4.3235 | 3.4003 | 4.2845 | 3.4003 | 4.0683 | 3.4003 | 4.038 | 3.4003 | 4.2937 | 3.4003 | 4.2799 | 3.4003 | 4.5527 | 3.4003 | 4.2993 | 3.4003 | 4.3245 | 3.4003 | 4.1177 | 3.4003 | 4.2727 | 3.4003 | 4.4115 | 3.4003 | 4.1585 | 3.4003 | 4.4524 | 3.4003 | 4.6351 | 3.4003 | 4.1051 | 3.4003 | 4.2381 | 3.4003 | 4.1788 | 3.4003 | 4.056 | 3.4003 | 4.3757 | 3.4003 | 4.4786 | 3.4003 | 4.1467 | 3.4003 | 4.1987 | 3.4003 | 4.0683 | 3.4003 | 4.0997 | 3.4003 | 4.2848 | 3.4003 | 4.1634 | 3.4003 | 4.1903 | 3.4003 | 4.2993 | 3.4003 | -2.9104e-08 | 0.13845 | 0 | 9.3553 | 20.3837 | 8.8982 | 19.2129 | 0.98381 | 25.4896 | 0.24651 | 0.81977 | 0 | 0 | 0 | 0 | 98.9918 | 10000 | 10098.9918 | 598.5546 | 0 | 68.5347 | 0 | 0 | 0 | 0 | 0 | 256.2607 | 28.4693 | 363.6573 | 0 | 0 | 6.2264 | 25.3837 | 24.0755 | 0 | 0 | 2.7564 | -49.937 | 0 | 0 | 0 | 0 | 0 | 0 | 0 | 15.1955 | 26.9523 | 31.5494 | 0 | 0 | 0 | 0 | 0 | 0 | 0 | 0 | 0 | 4.6764e-05 | 0 | 0.51656 | 1.6285 | 0.65317 | 1.1611 | 0.0031689 | 0.2443 | 0.10593 | 0.026057 | 0 | 0 | 0 | 0 | 3.4003 | 1.414 | 1.1162 | 0.12164 | 0.005582 | 31.0385 | 5.939 | 25.0995 | 15.2047 | 0.047578
454 | 3.5177 | 4.4609 | 3.5177 | 4.7102 | 3.5177 | 4.7248 | 3.5177 | 4.4003 | 3.5177 | 4.457 | 3.5177 | 4.6417 | 3.5177 | 4.5428 | 3.5177 | 4.6709 | 3.5177 | 4.6299 | 3.5177 | 4.4035 | 3.5177 | 4.3718 | 3.5177 | 4.6399 | 3.5177 | 4.6257 | 3.5177 | 4.9111 | 3.5177 | 4.6457 | 3.5177 | 4.6718 | 3.5177 | 4.4554 | 3.5177 | 4.6179 | 3.5177 | 4.7635 | 3.5177 | 4.498 | 3.5177 | 4.806 | 3.5177 | 4.9971 | 3.5177 | 4.4422 | 3.5177 | 4.5812 | 3.5177 | 4.5195 | 3.5177 | 4.3906 | 3.5177 | 4.7258 | 3.5177 | 4.8336 | 3.5177 | 4.4857 | 3.5177 | 4.5401 | 3.5177 | 4.4036 | 3.5177 | 4.4362 | 3.5177 | 4.6303 | 3.5177 | 4.5032 | 3.5177 | 4.5313 | 3.5177 | 4.6455 | 3.5177 | 1.2387e-07 | 0.13845 | 0 | 9.3553 | 22.6901 | 8.6136 | 18.7747 | 0.93986 | 25.8339 | 0.34371 | 0.81617 | 0 | 0 | 0 | 0 | 98.9918 | 10000 | 10098.9918 | 574.2596 | 0 | 66.1564 | 0 | 0 | 0 | 0 | 0 | 248.2169 | 26.0563 | 350.2553 | 0 | 0 | 6.2264 | 26.9998 | 22.4654 | 0 | 0 | 3.0269 | -50.2351 | 0 | 0 | 0 | 0 | 0 | 0 | 0 | 15.1955 | 27.769 | 29.4202 | 0 | 0 | 0 | 0 | 0 | 0 | 0 | 0 | 0 | 4.6764e-05 | 0 | 0.51656 | 2.0776 | 0.60834 | 1.1173 | 0.003129 | 0.2456 | 0.17031 | 0.025807 | 0 | 0 | 0 | 0 | 3.5177 | 1.5452 | 1.0533 | 0.12803 | 0.0093322 | 31.8407 | 6.4897 | 25.351 | 16.0044 | 0.079543
455 | 3.4121 | 4.1542 | 3.4121 | 4.4124 | 3.4121 | 4.4332 | 3.4121 | 4.0887 | 3.4121 | 4.1474 | 3.4121 | 4.3405 | 3.4121 | 4.2381 | 3.4121 | 4.3703 | 3.4121 | 4.327 | 3.4121 | 4.0911 | 3.4121 | 4.0577 | 3.4121 | 4.3399 | 3.4121 | 4.3273 | 3.4121 | 4.6231 | 3.4121 | 4.3455 | 3.4121 | 4.3705 | 3.4121 | 4.1454 | 3.4121 | 4.3166 | 3.4121 | 4.4708 | 3.4121 | 4.19 | 3.4121 | 4.5114 | 3.4121 | 4.7109 | 3.4121 | 4.1328 | 3.4121 | 4.275 | 3.4121 | 4.2136 | 3.4121 | 4.077 | 3.4121 | 4.4299 | 3.4121 | 4.5434 | 3.4121 | 4.1769 | 3.4121 | 4.2336 | 3.4121 | 4.0915 | 3.4121 | 4.1241 | 3.4121 | 4.3275 | 3.4121 | 4.1953 | 3.4121 | 4.224 | 3.4121 | 4.3437 | 3.4121 | -1.1562e-06 | 0.13845 | 0 | 9.3553 | 23.7226 | 9.0099 | 19.7195 | 0.98489 | 26.5293 | 0.30185 | 0.82373 | 0 | 0 | 0 | 0 | 98.9918 | 10000 | 10098.9918 | 572.8145 | 0 | 68.4596 | 0 | 0 | 0 | 0 | 0 | 300.3354 | 28.8414 | 399.87 | 0 | 0 | 6.2264 | 26.2831 | 25.5426 | 0 | 0 | 3.1041 | -52.3128 | 0 | 0 | 0 | 0 | 0 | 0 | 0 | 15.1955 | 27.5504 | 33.7845 | 0 | 0 | 0 | 0 | 0 | 0 | 0 | 0 | 0 | 4.6764e-05 | 0 | 0.51656 | 2.0486 | 0.67941 | 1.2125 | 0.0031793 | 0.25797 | 0.14148 | 0.026335 | 0 | 0 | 0 | 0 | 3.4121 | 1.3958 | 1.0248 | 0.13881 | 0.010331 | 32.1608 | 5.8622 | 26.2986 | 17.351 | 0.088052
456 | 3.6716 | 4.4911 | 3.6716 | 4.762 | 3.6716 | 4.7933 | 3.6716 | 4.4182 | 3.6716 | 4.4795 | 3.6716 | 4.6853 | 3.6716 | 4.5779 | 3.6716 | 4.7156 | 3.6716 | 4.669 | 3.6716 | 4.4189 | 3.6716 | 4.3831 | 3.6716 | 4.6865 | 3.6716 | 4.677 | 3.6716 | 4.9875 | 3.6716 | 4.6917 | 3.6716 | 4.7145 | 3.6716 | 4.4769 | 3.6716 | 4.6614 | 3.6716 | 4.8288 | 3.6716 | 4.5243 | 3.6716 | 4.8655 | 3.6716 | 5.0777 | 3.6716 | 4.4653 | 3.6716 | 4.6115 | 3.6716 | 4.5515 | 3.6716 | 4.4028 | 3.6716 | 4.7827 | 3.6716 | 4.9048 | 3.6716 | 4.5102 | 3.6716 | 4.5701 | 3.6716 | 4.4199 | 3.6716 | 4.4521 | 3.6716 | 4.6693 | 3.6716 | 4.5298 | 3.6716 | 4.5592 | 3.6716 | 4.6872 | 3.6716 | 3.0734e-08 | 0.13845 | 0 | 9.3553 | 21.2758 | 8.8596 | 18.821 | 0.93983 | 25.5733 | 0.28224 | 0.81657 | 0 | 0 | 0 | 0 | 98.9918 | 10000 | 10098.9918 | 547.8447 | 0 | 69.583 | 0 | 0 | 0 | 0 | 0 | 313.2893 | 26.4637 | 388.2573 | 0 | 0 | 6.2264 | 25.996 | 23.1407 | 0 | 0 | 2.8576 | -49.4858 | 0 | 0 | 0 | 0 | 0 | 0 | 0 | 15.1955 | 27.5086 | 30.1569 | 0 | 0 | 0 | 0 | 0 | 0 | 0 | 0 | 0 | 4.6764e-05 | 0 | 0.51656 | 1.8438 | 0.61491 | 1.1219 | 0.0026563 | 0.24387 | 0.12853 | 0.025835 | 0 | 0 | 0 | 0 | 3.6716 | 1.5213 | 1.0399 | 0.15616 | 0.0078306 | 35.01 | 6.3896 | 28.6203 | 19.5197 | 0.066744
457 | 3.5726 | 4.0968 | 3.5726 | 4.3233 | 3.5726 | 4.3753 | 3.5726 | 4.0242 | 3.5726 | 4.0748 | 3.5726 | 4.2554 | 3.5726 | 4.1656 | 3.5726 | 4.2782 | 3.5726 | 4.2357 | 3.5726 | 4.0199 | 3.5726 | 3.988 | 3.5726 | 4.2616 | 3.5726 | 4.2637 | 3.5726 | 4.5234 | 3.5726 | 4.2641 | 3.5726 | 4.2737 | 3.5726 | 4.0712 | 3.5726 | 4.2385 | 3.5726 | 4.3938 | 3.5726 | 4.1126 | 3.5726 | 4.4086 | 3.5726 | 4.5932 | 3.5726 | 4.0661 | 3.5726 | 4.18 | 3.5726 | 4.1418 | 3.5726 | 4.0031 | 3.5726 | 4.3467 | 3.5726 | 4.4569 | 3.5726 | 4.0996 | 3.5726 | 4.1508 | 3.5726 | 4.0223 | 3.5726 | 4.0436 | 3.5726 | 4.2359 | 3.5726 | 4.1169 | 3.5726 | 4.1396 | 3.5726 | 4.2531 | 3.5726 | -9.6322e-07 | 0.13845 | 0 | 9.3553 | 21.4116 | 8.9837 | 18.8561 | 0.9593 | 25.6081 | 0.32098 | 0.81685 | 0 | 0 | 0 | 0 | 98.9918 | 10000 | 10098.9918 | 593.5449 | 0 | 70.56 | 0 | 0 | 0 | 0 | 0 | 347.8023 | 28.819 | 357.0672 | 0 | 0 | 6.2264 | 26.5627 | 23.3617 | 0 | 0 | 2.8829 | -50.1537 | 0 | 0 | 0 | 0 | 0 | 0 | 0 | 15.1955 | 27.3057 | 30.2557 | 0 | 0 | 0 | 0 | 0 | 0 | 0 | 0 | 0 | 4.6764e-05 | 0 | 0.51656 | 1.8264 | 0.6415 | 1.1254 | 0.003673 | 0.24404 | 0.15446 | 0.025854 | 0 | 0 | 0 | 0 | 3.5726 | 1.3969 | 1.0542 | 0.15894 | 0.0031301 | 34.6485 | 5.8668 | 28.7817 | 19.8674 | 0.026679
458 | 4.0532 | 4.6195 | 4.0532 | 4.8891 | 4.0532 | 4.9553 | 4.0532 | 4.5311 | 4.0532 | 4.5913 | 4.0532 | 4.8075 | 4.0532 | 4.7007 | 4.0532 | 4.8343 | 4.0532 | 4.7831 | 4.0532 | 4.5252 | 4.0532 | 4.4869 | 4.0532 | 4.8158 | 4.0532 | 4.8199 | 4.0532 | 5.129 | 4.0532 | 4.8185 | 4.0532 | 4.8283 | 4.0532 | 4.5867 | 4.0532 | 4.788 | 4.0532 | 4.9754 | 4.0532 | 4.6363 | 4.0532 | 4.9903 | 4.0532 | 5.2113 | 4.0532 | 4.5815 | 4.0532 | 4.7156 | 4.0532 | 4.6721 | 4.0532 | 4.5047 | 4.0532 | 4.9178 | 4.0532 | 5.0504 | 4.0532 | 4.6207 | 4.0532 | 4.6818 | 4.0532 | 4.5284 | 4.0532 | 4.5527 | 4.0532 | 4.7834 | 4.0532 | 4.6414 | 4.0532 | 4.6681 | 4.0532 | 4.8042 | 4.0532 | 1.9791e-07 | 0.13845 | 0 | 9.3553 | 22.4963 | 8.4425 | 19.3003 | 0.87988 | 25.9247 | 0.33984 | 0.82042 | 0 | 0 | 0 | 0 | 98.9918 | 10000 | 10098.9918 | 525.8296 | 0 | 63.4851 | 0 | 0 | 0 | 0 | 0 | 385.0952 | 25.7719 | 379.0383 | 0 | 0 | 6.2264 | 26.7244 | 23.5319 | 0 | 0 | 3.045 | -51.3541 | 0 | 0 | 0 | 0 | 0 | 0 | 0 | 15.1955 | 26.3992 | 31.2121 | 0 | 0 | 0 | 0 | 0 | 0 | 0 | 0 | 0 | 4.6764e-05 | 0 | 0.51656 | 2.0358 | 0.62794 | 1.1699 | 0.0021176 | 0.24704 | 0.16758 | 0.026103 | 0 | 0 | 0 | 0 | 4.0532 | 1.5622 | 1.1174 | 0.19392 | 0.011119 | 40.4407 | 6.5614 | 33.8793 | 24.2399 | 0.094772
459 | 3.588 | 4.4302 | 3.588 | 4.669 | 3.588 | 4.7002 | 3.588 | 4.3644 | 3.588 | 4.4183 | 3.588 | 4.6009 | 3.588 | 4.5061 | 3.588 | 4.6272 | 3.588 | 4.5856 | 3.588 | 4.3643 | 3.588 | 4.3325 | 3.588 | 4.6027 | 3.588 | 4.5957 | 3.588 | 4.8693 | 3.588 | 4.607 | 3.588 | 4.6257 | 3.588 | 4.4158 | 3.588 | 4.5802 | 3.588 | 4.7299 | 3.588 | 4.4578 | 3.588 | 4.7601 | 3.588 | 4.948 | 3.588 | 4.4062 | 3.588 | 4.5339 | 3.588 | 4.4826 | 3.588 | 4.3497 | 3.588 | 4.6881 | 3.588 | 4.7968 | 3.588 | 4.4452 | 3.588 | 4.4981 | 3.588 | 4.3654 | 3.588 | 4.3929 | 3.588 | 4.586 | 3.588 | 4.4626 | 3.588 | 4.4883 | 3.588 | 4.602 | 3.588 | -9.4925e-07 | 0.13845 | 0 | 9.3553 | 20.7634 | 8.0785 | 18.2845 | 0.96089 | 24.5743 | 0.29277 | 0.81249 | 0 | 0 | 0 | 0 | 98.9918 | 10000 | 10098.9918 | 562.6137 | 0 | 58.6688 | 0 | 0 | 0 | 0 | 0 | 277.6503 | 26.1079 | 340.5815 | 0 | 0 | 6.2264 | 25.9466 | 19.9163 | 0 | 0 | 2.7238 | -47.552 | 0 | 0 | 0 | 0 | 0 | 0 | 0 | 15.1955 | 26.0308 | 26.2163 | 0 | 0 | 0 | 0 | 0 | 0 | 0 | 0 | 0 | 4.6764e-05 | 0 | 0.51656 | 1.7226 | 0.58753 | 1.0691 | 0.0034328 | 0.22713 | 0.13543 | 0.025555 | 0 | 0 | 0 | 0 | 3.588 | 1.5421 | 1.0381 | 0.14152 | 0.0058946 | 33.1194 | 6.4769 | 26.6426 | 17.6899 | 0.050243
460 | 3.8319 | 4.3215 | 3.8319 | 4.5727 | 3.8319 | 4.6327 | 3.8319 | 4.2398 | 3.8319 | 4.2959 | 3.8319 | 4.4969 | 3.8319 | 4.3973 | 3.8319 | 4.522 | 3.8319 | 4.4745 | 3.8319 | 4.2346 | 3.8319 | 4.199 | 3.8319 | 4.5043 | 3.8319 | 4.5075 | 3.8319 | 4.7956 | 3.8319 | 4.5069 | 3.8319 | 4.5167 | 3.8319 | 4.2918 | 3.8319 | 4.4786 | 3.8319 | 4.6522 | 3.8319 | 4.3378 | 3.8319 | 4.6671 | 3.8319 | 4.8726 | 3.8319 | 4.2865 | 3.8319 | 4.4121 | 3.8319 | 4.3708 | 3.8319 | 4.2157 | 3.8319 | 4.5991 | 3.8319 | 4.7222 | 3.8319 | 4.3234 | 3.8319 | 4.3802 | 3.8319 | 4.2374 | 3.8319 | 4.2605 | 3.8319 | 4.4748 | 3.8319 | 4.3426 | 3.8319 | 4.3676 | 3.8319 | 4.4941 | 3.8319 | 9.6066e-07 | 0.13845 | 0 | 9.3553 | 23.0309 | 9.0624 | 19.726 | 0.92505 | 26.6656 | 0.32519 | 0.82375 | 0 | 0 | 0 | 0 | 98.9918 | 10000 | 10098.9918 | 572.537 | 0 | 70.9627 | 0 | 0 | 0 | 0 | 0 | 379.5415 | 27.6805 | 377.5025 | 0 | 0 | 6.2264 | 26.5335 | 25.9342 | 0 | 0 | 3.208 | -52.6475 | 0 | 0 | 0 | 0 | 0 | 0 | 0 | 15.1955 | 26.7637 | 34.1302 | 0 | 0 | 0 | 0 | 0 | 0 | 0 | 0 | 0 | 4.6764e-05 | 0 | 0.51656 | 2.2072 | 0.66748 | 1.2132 | 0.0028641 | 0.25863 | 0.15736 | 0.026337 | 0 | 0 | 0 | 0 | 3.8319 | 1.4544 | 1.1086 | 0.17893 | 0.011117 | 38.015 | 6.1084 | 31.9066 | 22.3661 | 0.094759
461 | 3.5409 | 4.5506 | 3.5409 | 4.8067 | 3.5409 | 4.8233 | 3.5409 | 4.4876 | 3.5409 | 4.5459 | 3.5409 | 4.7361 | 3.5409 | 4.6345 | 3.5409 | 4.766 | 3.5409 | 4.7236 | 3.5409 | 4.4907 | 3.5409 | 4.4579 | 3.5409 | 4.7346 | 3.5409 | 4.7206 | 3.5409 | 5.0139 | 3.5409 | 4.7404 | 3.5409 | 4.7667 | 3.5409 | 4.5441 | 3.5409 | 4.7118 | 3.5409 | 4.8624 | 3.5409 | 4.588 | 3.5409 | 4.9051 | 3.5409 | 5.1019 | 3.5409 | 4.5308 | 3.5409 | 4.6732 | 3.5409 | 4.6104 | 3.5409 | 4.4772 | 3.5409 | 4.8232 | 3.5409 | 4.9345 | 3.5409 | 4.5753 | 3.5409 | 4.6312 | 3.5409 | 4.4908 | 3.5409 | 4.524 | 3.5409 | 4.7241 | 3.5409 | 4.5934 | 3.5409 | 4.6221 | 3.5409 | 4.7398 | 3.5409 | -7.3807e-08 | 0.13845 | 0 | 9.3553 | 21.0713 | 8.8014 | 18.0293 | 0.89681 | 24.6924 | 0.27094 | 0.81033 | 0 | 0 | 0 | 0 | 98.9918 | 10000 | 10098.9918 | 547.4297 | 0 | 72.2528 | 0 | 0 | 0 | 0 | 0 | 254.1313 | 25.5257 | 356.3129 | 0 | 0 | 6.2264 | 25.7272 | 21.3188 | 0 | 0 | 2.672 | -47.0673 | 0 | 0 | 0 | 0 | 0 | 0 | 0 | 15.1955 | 26.7274 | 27.1206 | 0 | 0 | 0 | 0 | 0 | 0 | 0 | 0 | 0 | 4.6764e-05 | 0 | 0.51656 | 1.6937 | 0.57146 | 1.0443 | 0.0027178 | 0.23046 | 0.12124 | 0.025409 | 0 | 0 | 0 | 0 | 3.5409 | 1.5773 | 1.0072 | 0.13327 | 0.0094887 | 32.2528 | 6.6248 | 25.628 | 16.6584 | 0.080877
462 | 3.8519 | 5.0056 | 3.8519 | 5.2757 | 3.8519 | 5.297 | 3.8519 | 4.9374 | 3.8519 | 4.9988 | 3.8519 | 5.2007 | 3.8519 | 5.0935 | 3.8519 | 5.2318 | 3.8519 | 5.1867 | 3.8519 | 4.94 | 3.8519 | 4.9052 | 3.8519 | 5.1999 | 3.8519 | 5.1866 | 3.8519 | 5.496 | 3.8519 | 5.2058 | 3.8519 | 5.2321 | 3.8519 | 4.9967 | 3.8519 | 5.1756 | 3.8519 | 5.3366 | 3.8519 | 5.0433 | 3.8519 | 5.3793 | 3.8519 | 5.588 | 3.8519 | 4.9834 | 3.8519 | 5.1323 | 3.8519 | 5.0679 | 3.8519 | 4.9253 | 3.8519 | 5.294 | 3.8519 | 5.4126 | 3.8519 | 5.0297 | 3.8519 | 5.0889 | 3.8519 | 4.9404 | 3.8519 | 4.9745 | 3.8519 | 5.1871 | 3.8519 | 5.0489 | 3.8519 | 5.0789 | 3.8519 | 5.2041 | 3.8519 | -8.8941e-08 | 0.13845 | 0 | 9.3553 | 20.8772 | 8.344 | 18.1217 | 0.8896 | 24.6372 | 0.28815 | 0.81112 | 0 | 0 | 0 | 0 | 98.9918 | 10000 | 10098.9918 | 535.0553 | 0 | 66.3597 | 0 | 0 | 0 | 0 | 0 | 250.5034 | 22.9894 | 338.163 | 0 | 0 | 6.2264 | 25.829 | 20.6623 | 0 | 0 | 2.7438 | -47.2362 | 0 | 0 | 0 | 0 | 0 | 0 | 0 | 15.1955 | 25.6816 | 26.7359 | 0 | 0 | 0 | 0 | 0 | 0 | 0 | 0 | 0 | 4.6764e-05 | 0 | 0.51656 | 1.8131 | 0.54774 | 1.0533 | 0.0024078 | 0.22793 | 0.13239 | 0.025462 | 0 | 0 | 0 | 0 | 3.8519 | 1.7516 | 1.0628 | 0.14473 | 0.0089437 | 34.9871 | 7.3568 | 27.6303 | 18.0913 | 0.076231
463 | 4.2386 | 4.7343 | 4.2386 | 5.0045 | 4.2386 | 5.0848 | 4.2386 | 4.6394 | 4.2386 | 4.6993 | 4.2386 | 4.9207 | 4.2386 | 4.8136 | 4.2386 | 4.9462 | 4.2386 | 4.893 | 4.2386 | 4.6308 | 4.2386 | 4.5913 | 4.2386 | 4.9317 | 4.2386 | 4.9414 | 4.2386 | 5.2513 | 4.2386 | 4.9335 | 4.2386 | 4.9382 | 4.2386 | 4.694 | 4.2386 | 4.9029 | 4.2386 | 5.0989 | 4.2386 | 4.7446 | 4.2386 | 5.1053 | 4.2386 | 5.3308 | 4.2386 | 4.6912 | 4.2386 | 4.8212 | 4.2386 | 4.784 | 4.2386 | 4.6084 | 4.2386 | 5.0366 | 4.2386 | 5.1739 | 4.2386 | 4.7283 | 4.2386 | 4.7902 | 4.2386 | 4.6348 | 4.2386 | 4.6562 | 4.2386 | 4.8932 | 4.2386 | 4.7496 | 4.2386 | 4.7753 | 4.2386 | 4.9153 | 4.2386 | 7.9954e-07 | 0.13845 | 0 | 9.3553 | 21.9257 | 8.8182 | 19.2782 | 0.8757 | 25.9894 | 0.29338 | 0.82018 | 0 | 0 | 0 | 0 | 98.9918 | 10000 | 10098.9918 | 536.6777 | 0 | 69.9563 | 0 | 0 | 0 | 0 | 0 | 409.0662 | 25.1792 | 372.6942 | 0 | 0 | 6.2264 | 26.1922 | 24.4903 | 0 | 0 | 2.9194 | -50.9859 | 0 | 0 | 0 | 0 | 0 | 0 | 0 | 15.1955 | 27.7497 | 32.1438 | 0 | 0 | 0 | 0 | 0 | 0 | 0 | 0 | 0 | 4.6764e-05 | 0 | 0.51656 | 1.8749 | 0.62108 | 1.1677 | 0.0022714 | 0.25087 | 0.13584 | 0.026086 | 0 | 0 | 0 | 0 | 4.2386 | 1.5991 | 1.1617 | 0.20978 | 0.0063722 | 42.8378 | 6.7161 | 36.1218 | 26.2231 | 0.054314
464 | 3.7497 | 4.5671 | 3.7497 | 4.814 | 3.7497 | 4.8572 | 3.7497 | 4.494 | 3.7497 | 4.5496 | 3.7497 | 4.7419 | 3.7497 | 4.644 | 3.7497 | 4.768 | 3.7497 | 4.7235 | 3.7497 | 4.4919 | 3.7497 | 4.4582 | 3.7497 | 4.746 | 3.7497 | 4.743 | 3.7497 | 5.0259 | 3.7497 | 4.7496 | 3.7497 | 4.765 | 3.7497 | 4.5464 | 3.7497 | 4.7219 | 3.7497 | 4.8831 | 3.7497 | 4.5906 | 3.7497 | 4.9076 | 3.7497 | 5.1048 | 3.7497 | 4.5384 | 3.7497 | 4.6669 | 3.7497 | 4.619 | 3.7497 | 4.4754 | 3.7497 | 4.8362 | 3.7497 | 4.9521 | 3.7497 | 4.577 | 3.7497 | 4.6322 | 3.7497 | 4.4937 | 3.7497 | 4.5198 | 3.7497 | 4.7239 | 3.7497 | 4.5954 | 3.7497 | 4.6211 | 3.7497 | 4.7414 | 3.7497 | -1.7183e-07 | 0.13845 | 0 | 9.3553 | 22.2094 | 8.4507 | 18.0249 | 0.93709 | 25.0366 | 0.28869 | 0.81031 | 0 | 0 | 0 | 0 | 98.9918 | 10000 | 10098.9918 | 543.2484 | 0 | 66.2543 | 0 | 0 | 0 | 0 | 0 | 305.5162 | 25.4114 | 345.1334 | 0 | 0 | 6.2264 | 26.0209 | 20.3705 | 0 | 0 | 2.8973 | -47.1493 | 0 | 0 | 0 | 0 | 0 | 0 | 0 | 15.1955 | 26.9178 | 26.2204 | 0 | 0 | 0 | 0 | 0 | 0 | 0 | 0 | 0 | 4.6764e-05 | 0 | 0.51656 | 2.0368 | 0.56968 | 1.0439 | 0.0029596 | 0.23256 | 0.13275 | 0.025407 | 0 | 0 | 0 | 0 | 3.7497 | 1.5844 | 1.0389 | 0.15841 | 0.0076092 | 35.3644 | 6.6547 | 28.7097 | 19.8012 | 0.064857
465 | 3.7627 | 4.7393 | 3.7627 | 5.0083 | 3.7627 | 5.0199 | 3.7627 | 4.6757 | 3.7627 | 4.7371 | 3.7627 | 4.935 | 3.7627 | 4.8283 | 3.7627 | 4.9669 | 3.7627 | 4.9233 | 3.7627 | 4.6801 | 3.7627 | 4.6462 | 3.7627 | 4.9323 | 3.7627 | 4.9153 | 3.7627 | 5.2233 | 3.7627 | 4.9388 | 3.7627 | 4.9685 | 3.7627 | 4.7356 | 3.7627 | 4.9088 | 3.7627 | 5.0635 | 3.7627 | 4.7813 | 3.7627 | 5.1119 | 3.7627 | 5.317 | 3.7627 | 4.7206 | 3.7627 | 4.872 | 3.7627 | 4.8034 | 3.7627 | 4.6667 | 3.7627 | 5.0242 | 3.7627 | 5.1393 | 3.7627 | 4.7682 | 3.7627 | 4.8267 | 3.7627 | 4.6799 | 3.7627 | 4.716 | 3.7627 | 4.9237 | 3.7627 | 4.787 | 3.7627 | 4.8176 | 3.7627 | 4.9398 | 3.7627 | 2.4214e-08 | 0.13845 | 0 | 9.3553 | 21.0599 | 8.4614 | 18.6428 | 0.87914 | 24.91 | 0.25496 | 0.81528 | 0 | 0 | 0 | 0 | 98.9918 | 10000 | 10098.9918 | 565.3437 | 0 | 66.1572 | 0 | 0 | 0 | 0 | 0 | 244.8908 | 24.5413 | 356.7201 | 0 | 0 | 6.2264 | 25.3633 | 22.0637 | 0 | 0 | 2.7244 | -48.1967 | 0 | 0 | 0 | 0 | 0 | 0 | 0 | 15.1955 | 25.9167 | 28.7648 | 0 | 0 | 0 | 0 | 0 | 0 | 0 | 0 | 0 | 4.6764e-05 | 0 | 0.51656 | 1.7078 | 0.58651 | 1.1042 | 0.0028278 | 0.2336 | 0.11116 | 0.025746 | 0 | 0 | 0 | 0 | 3.7627 | 1.6407 | 1.1598 | 0.13355 | 0.012144 | 33.8339 | 6.891 | 26.9429 | 16.6941 | 0.10351
466 | 3.5654 | 4.2228 | 3.5654 | 4.4739 | 3.5654 | 4.5091 | 3.5654 | 4.1524 | 3.5654 | 4.2091 | 3.5654 | 4.4019 | 3.5654 | 4.3023 | 3.5654 | 4.4293 | 3.5654 | 4.3852 | 3.5654 | 4.1518 | 3.5654 | 4.1182 | 3.5654 | 4.4042 | 3.5654 | 4.3978 | 3.5654 | 4.6856 | 3.5654 | 4.4086 | 3.5654 | 4.4274 | 3.5654 | 4.2063 | 3.5654 | 4.3804 | 3.5654 | 4.5392 | 3.5654 | 4.2507 | 3.5654 | 4.5694 | 3.5654 | 4.7679 | 3.5654 | 4.1967 | 3.5654 | 4.3301 | 3.5654 | 4.2774 | 3.5654 | 4.1362 | 3.5654 | 4.4945 | 3.5654 | 4.6096 | 3.5654 | 4.2373 | 3.5654 | 4.293 | 3.5654 | 4.1532 | 3.5654 | 4.1816 | 3.5654 | 4.3855 | 3.5654 | 4.2557 | 3.5654 | 4.2824 | 3.5654 | 4.4026 | 3.5654 | 1.0058e-06 | 0.13845 | 0 | 9.3553 | 20.9163 | 8.9193 | 19.9607 | 0.94328 | 25.8978 | 0.25092 | 0.82576 | 0 | 0 | 0 | 0 | 98.9918 | 10000 | 10098.9918 | 531.2672 | 0 | 67.1328 | 0 | 0 | 0 | 0 | 0 | 321.6341 | 28.0648 | 378.4399 | 0 | 0 | 6.2264 | 25.4655 | 26.0478 | 0 | 0 | 2.7357 | -52.1633 | 0 | 0 | 0 | 0 | 0 | 0 | 0 | 15.1955 | 27.1749 | 34.6905 | 0 | 0 | 0 | 0 | 0 | 0 | 0 | 0 | 0 | 4.6764e-05 | 0 | 0.51656 | 1.4802 | 0.6819 | 1.2374 | 0.002227 | 0.25286 | 0.10865 | 0.026479 | 0 | 0 | 0 | 0 | 3.5654 | 1.4344 | 1.0561 | 0.15155 | 0.0062804 | 34.3213 | 6.0247 | 28.2966 | 18.9435 | 0.053531
467 | 3.8812 | 4.1991 | 3.8812 | 4.4369 | 3.8812 | 4.5264 | 3.8812 | 4.107 | 3.8812 | 4.1593 | 3.8812 | 4.3604 | 3.8812 | 4.2661 | 3.8812 | 4.381 | 3.8812 | 4.3316 | 3.8812 | 4.0959 | 3.8812 | 4.0596 | 3.8812 | 4.3739 | 3.8812 | 4.3897 | 3.8812 | 4.6626 | 3.8812 | 4.3741 | 3.8812 | 4.3714 | 3.8812 | 4.1536 | 3.8812 | 4.347 | 3.8812 | 4.5308 | 3.8812 | 4.1994 | 3.8812 | 4.5248 | 3.8812 | 4.7286 | 3.8812 | 4.1545 | 3.8812 | 4.2629 | 3.8812 | 4.2389 | 3.8812 | 4.0737 | 3.8812 | 4.4696 | 3.8812 | 4.5964 | 3.8812 | 4.1842 | 3.8812 | 4.2395 | 3.8812 | 4.1006 | 3.8812 | 4.1153 | 3.8812 | 4.3318 | 3.8812 | 4.2036 | 3.8812 | 4.2249 | 3.8812 | 4.3528 | 3.8812 | -9.9326e-07 | 0.13845 | 0 | 9.3553 | 22.5299 | 9.0707 | 20.2231 | 0.96606 | 26.7701 | 0.31961 | 0.82777 | 0 | 0 | 0 | 0 | 98.9918 | 10000 | 10098.9918 | 538.0587 | 0 | 69.2827 | 0 | 0 | 0 | 0 | 0 | 453.9516 | 28.5771 | 371.5548 | 0 | 0 | 6.2264 | 26.4168 | 27.1468 | 0 | 0 | 3.1339 | -53.9497 | 0 | 0 | 0 | 0 | 0 | 0 | 0 | 15.1955 | 26.6418 | 36.1072 | 0 | 0 | 0 | 0 | 0 | 0 | 0 | 0 | 0 | 4.6764e-05 | 0 | 0.51656 | 2.0074 | 0.69925 | 1.2646 | 0.0028059 | 0.26224 | 0.15351 | 0.026623 | 0 | 0 | 0 | 0 | 3.8812 | 1.4087 | 1.0325 | 0.20536 | 0.0032973 | 40.2428 | 5.9165 | 34.3263 | 25.6699 | 0.028105
468 | 3.7231 | 4.3744 | 3.7231 | 4.6174 | 3.7231 | 4.6643 | 3.7231 | 4.3005 | 3.7231 | 4.3551 | 3.7231 | 4.5458 | 3.7231 | 4.4494 | 3.7231 | 4.5712 | 3.7231 | 4.5268 | 3.7231 | 4.2976 | 3.7231 | 4.2641 | 3.7231 | 4.5507 | 3.7231 | 4.5495 | 3.7231 | 4.828 | 3.7231 | 4.554 | 3.7231 | 4.5675 | 3.7231 | 4.3517 | 3.7231 | 4.5266 | 3.7231 | 4.6879 | 3.7231 | 4.3955 | 3.7231 | 4.7093 | 3.7231 | 4.9048 | 3.7231 | 4.3446 | 3.7231 | 4.4697 | 3.7231 | 4.4245 | 3.7231 | 4.2808 | 3.7231 | 4.6403 | 3.7231 | 4.7558 | 3.7231 | 4.382 | 3.7231 | 4.4365 | 3.7231 | 4.2997 | 3.7231 | 4.3244 | 3.7231 | 4.5271 | 3.7231 | 4.4002 | 3.7231 | 4.4252 | 3.7231 | 4.5447 | 3.7231 | 8.2189e-08 | 0.13845 | 0 | 9.3553 | 22.4651 | 8.5025 | 19.4376 | 0.86604 | 25.8349 | 0.29579 | 0.82157 | 0 | 0 | 0 | 0 | 98.9918 | 10000 | 10098.9918 | 549.3041 | 0 | 62.9783 | 0 | 0 | 0 | 0 | 0 | 327.4298 | 26.8122 | 353.8684 | 0 | 0 | 6.2264 | 25.9873 | 23.8639 | 0 | 0 | 2.9765 | -51.0113 | 0 | 0 | 0 | 0 | 0 | 0 | 0 | 15.1955 | 26.1414 | 31.7731 | 0 | 0 | 0 | 0 | 0 | 0 | 0 | 0 | 0 | 4.6764e-05 | 0 | 0.51656 | 1.9271 | 0.64506 | 1.1838 | 0.0024953 | 0.24663 | 0.13743 | 0.026183 | 0 | 0 | 0 | 0 | 3.7231 | 1.5015 | 1.0815 | 0.1607 | 0.0074918 | 35.8672 | 6.3065 | 29.5606 | 20.0873 | 0.063856
469 | 3.686 | 3.9153 | 3.686 | 4.1405 | 3.686 | 4.2115 | 3.686 | 3.8343 | 3.686 | 3.8842 | 3.686 | 4.07 | 3.686 | 3.9808 | 3.686 | 4.0909 | 3.686 | 4.046 | 3.686 | 3.8264 | 3.686 | 3.7932 | 3.686 | 4.0801 | 3.686 | 4.0897 | 3.686 | 4.348 | 3.686 | 4.0812 | 3.686 | 4.0837 | 3.686 | 3.8795 | 3.686 | 4.0557 | 3.686 | 4.2215 | 3.686 | 3.922 | 3.686 | 4.2244 | 3.686 | 4.4133 | 3.686 | 3.8779 | 3.686 | 3.985 | 3.686 | 3.9559 | 3.686 | 3.8072 | 3.686 | 4.1682 | 3.686 | 4.2839 | 3.686 | 3.9082 | 3.686 | 3.96 | 3.686 | 3.83 | 3.686 | 3.8469 | 3.686 | 4.0462 | 3.686 | 3.9261 | 3.686 | 3.9473 | 3.686 | 4.0649 | 3.686 | 1.8138e-07 | 0.13845 | 0 | 9.3553 | 24.9413 | 10.0086 | 21.2627 | 0.97485 | 28.4899 | 0.38151 | 0.83596 | 0 | 0 | 0 | 0 | 98.9918 | 10000 | 10098.9918 | 566.0681 | 0 | 81.7379 | 0 | 0 | 0 | 0 | 0 | 421.8125 | 30.6961 | 372.6078 | 0 | 0 | 6.2264 | 27.5177 | 32.2422 | 0 | 0 | 3.5695 | -58.6168 | 0 | 0 | 0 | 0 | 0 | 0 | 0 | 15.1955 | 27.3369 | 42.6525 | 0 | 0 | 0 | 0 | 0 | 0 | 0 | 0 | 0 | 4.6764e-05 | 0 | 0.51656 | 2.4398 | 0.77027 | 1.3748 | 0.0031111 | 0.28916 | 0.19769 | 0.027216 | 0 | 0 | 0 | 0 | 3.686 | 1.3113 | 1.1151 | 0.17927 | 0.0067413 | 37.4222 | 5.5076 | 31.9146 | 22.4092 | 0.05746
470 | 4.001 | 4.4485 | 4.001 | 4.7079 | 4.001 | 4.7811 | 4.001 | 4.3591 | 4.001 | 4.4168 | 4.001 | 4.628 | 4.001 | 4.5252 | 4.001 | 4.6529 | 4.001 | 4.6023 | 4.001 | 4.3517 | 4.001 | 4.3141 | 4.001 | 4.6379 | 4.001 | 4.6456 | 4.001 | 4.9431 | 4.001 | 4.6398 | 4.001 | 4.6458 | 4.001 | 4.4119 | 4.001 | 4.6104 | 4.001 | 4.7963 | 4.001 | 4.4602 | 4.001 | 4.805 | 4.001 | 5.0201 | 4.001 | 4.4085 | 4.001 | 4.5346 | 4.001 | 4.4971 | 4.001 | 4.3307 | 4.001 | 4.7378 | 4.001 | 4.8684 | 4.001 | 4.4448 | 4.001 | 4.504 | 4.001 | 4.3553 | 4.001 | 4.3767 | 4.001 | 4.6026 | 4.001 | 4.4651 | 4.001 | 4.4901 | 4.001 | 4.6235 | 4.001 | 7.7765e-08 | 0.13845 | 0 | 9.3553 | 22.9916 | 9.1423 | 19.2012 | 0.91031 | 26.2474 | 0.35283 | 0.81949 | 0 | 0 | 0 | 0 | 98.9918 | 10000 | 10098.9918 | 538.2045 | 0 | 73.9239 | 0 | 0 | 0 | 0 | 0 | 409.115 | 26.9219 | 382.9504 | 0 | 0 | 6.2264 | 27.0119 | 24.8936 | 0 | 0 | 3.0988 | -51.7218 | 0 | 0 | 0 | 0 | 0 | 0 | 0 | 15.1955 | 26.8929 | 32.3794 | 0 | 0 | 0 | 0 | 0 | 0 | 0 | 0 | 0 | 4.6764e-05 | 0 | 0.51656 | 2.1071 | 0.63657 | 1.1599 | 0.002313 | 0.2524 | 0.17681 | 0.026038 | 0 | 0 | 0 | 0 | 4.001 | 1.4954 | 1.1132 | 0.197 | 0.010125 | 40.3467 | 6.2808 | 34.0659 | 24.6245 | 0.086304
471 | 3.9894 | 4.4697 | 3.9894 | 4.705 | 3.9894 | 4.7897 | 3.9894 | 4.3804 | 3.9894 | 4.4323 | 3.9894 | 4.6299 | 3.9894 | 4.5367 | 3.9894 | 4.6507 | 3.9894 | 4.6023 | 3.9894 | 4.3702 | 3.9894 | 4.3346 | 3.9894 | 4.6425 | 3.9894 | 4.6566 | 3.9894 | 4.9266 | 3.9894 | 4.643 | 3.9894 | 4.6417 | 3.9894 | 4.4268 | 3.9894 | 4.6162 | 3.9894 | 4.7956 | 3.9894 | 4.4719 | 3.9894 | 4.7922 | 3.9894 | 4.9926 | 3.9894 | 4.427 | 3.9894 | 4.5355 | 3.9894 | 4.5099 | 3.9894 | 4.3487 | 3.9894 | 4.7365 | 3.9894 | 4.8607 | 3.9894 | 4.457 | 3.9894 | 4.5115 | 3.9894 | 4.3746 | 3.9894 | 4.39 | 3.9894 | 4.6025 | 3.9894 | 4.4761 | 3.9894 | 4.4974 | 3.9894 | 4.623 | 3.9894 | -6.2864e-09 | 0.13845 | 0 | 9.3553 | 21.9761 | 8.9143 | 19.1511 | 0.89637 | 26.0081 | 0.32662 | 0.81915 | 0 | 0 | 0 | 0 | 98.9918 | 10000 | 10098.9918 | 534.1272 | 0 | 70.7947 | 0 | 0 | 0 | 0 | 0 | 403.3585 | 26.2762 | 340.8422 | 0 | 0 | 6.2264 | 26.6592 | 24.2549 | 0 | 0 | 2.9869 | -51.1144 | 0 | 0 | 0 | 0 | 0 | 0 | 0 | 15.1955 | 27.3802 | 31.6856 | 0 | 0 | 0 | 0 | 0 | 0 | 0 | 0 | 0 | 4.6764e-05 | 0 | 0.51656 | 1.9664 | 0.62728 | 1.1548 | 0.0021867 | 0.24987 | 0.15835 | 0.026014 | 0 | 0 | 0 | 0 | 3.9894 | 1.5322 | 1.0539 | 0.19888 | 0.0081769 | 40.3238 | 6.4353 | 33.8885 | 24.86 | 0.069696
472 | 3.5786 | 4.3819 | 3.5786 | 4.6335 | 3.5786 | 4.6557 | 3.5786 | 4.3173 | 3.5786 | 4.3744 | 3.5786 | 4.5633 | 3.5786 | 4.4635 | 3.5786 | 4.592 | 3.5786 | 4.5497 | 3.5786 | 4.3192 | 3.5786 | 4.2865 | 3.5786 | 4.563 | 3.5786 | 4.5515 | 3.5786 | 4.8398 | 3.5786 | 4.5683 | 3.5786 | 4.5919 | 3.5786 | 4.3723 | 3.5786 | 4.5402 | 3.5786 | 4.6916 | 3.5786 | 4.4159 | 3.5786 | 4.7298 | 3.5786 | 4.925 | 3.5786 | 4.3604 | 3.5786 | 4.4983 | 3.5786 | 4.4394 | 3.5786 | 4.3052 | 3.5786 | 4.6511 | 3.5786 | 4.7623 | 3.5786 | 4.4031 | 3.5786 | 4.4584 | 3.5786 | 4.3197 | 3.5786 | 4.3511 | 3.5786 | 4.55 | 3.5786 | 4.421 | 3.5786 | 4.4488 | 3.5786 | 4.566 | 3.5786 | -7.1479e-08 | 0.13845 | 0 | 9.3553 | 20.6284 | 8.7778 | 18.5989 | 0.93528 | 25.1616 | 0.27918 | 0.81484 | 0 | 0 | 0 | 0 | 98.9918 | 10000 | 10098.9918 | 558.5939 | 0 | 68.767 | 0 | 0 | 0 | 0 | 0 | 275.1514 | 26.7057 | 363.8355 | 0 | 0 | 6.2264 | 26.0282 | 22.3717 | 0 | 0 | 2.69 | -48.8492 | 0 | 0 | 0 | 0 | 0 | 0 | 0 | 15.1955 | 28.0096 | 29.0195 | 0 | 0 | 0 | 0 | 0 | 0 | 0 | 0 | 0 | 4.6764e-05 | 0 | 0.51656 | 1.615 | 0.60794 | 1.0999 | 0.0033402 | 0.23922 | 0.12655 | 0.025715 | 0 | 0 | 0 | 0 | 3.5786 | 1.5075 | 1.0907 | 0.13748 | 0.0066777 | 32.9227 | 6.3317 | 26.591 | 17.1852 | 0.056917
473 | 3.504 | 4.1215 | 3.504 | 4.3674 | 3.504 | 4.4013 | 3.504 | 4.0528 | 3.504 | 4.1084 | 3.504 | 4.2969 | 3.504 | 4.1994 | 3.504 | 4.3238 | 3.504 | 4.2808 | 3.504 | 4.0524 | 3.504 | 4.0196 | 3.504 | 4.2991 | 3.504 | 4.2927 | 3.504 | 4.5744 | 3.504 | 4.3034 | 3.504 | 4.322 | 3.504 | 4.1057 | 3.504 | 4.2759 | 3.504 | 4.4311 | 3.504 | 4.1491 | 3.504 | 4.461 | 3.504 | 4.6549 | 3.504 | 4.0962 | 3.504 | 4.227 | 3.504 | 4.1751 | 3.504 | 4.0372 | 3.504 | 4.3874 | 3.504 | 4.4999 | 3.504 | 4.136 | 3.504 | 4.1906 | 3.504 | 4.0537 | 3.504 | 4.0816 | 3.504 | 4.2811 | 3.504 | 4.154 | 3.504 | 4.1803 | 3.504 | 4.2978 | 3.504 | 9.5973e-07 | 0.13845 | 0 | 9.3553 | 23.1982 | 9.6503 | 19.4704 | 0.96433 | 26.5236 | 0.27818 | 0.82165 | 0 | 0 | 0 | 0 | 98.9918 | 10000 | 10098.9918 | 563.5315 | 0 | 81.2916 | 0 | 0 | 0 | 0 | 0 | 322.1084 | 28.8941 | 384.1093 | 0 | 0 | 6.2264 | 25.775 | 26.81 | 0 | 0 | 3.1205 | -51.4968 | 0 | 0 | 0 | 0 | 0 | 0 | 0 | 15.1955 | 26.5155 | 34.5414 | 0 | 0 | 0 | 0 | 0 | 0 | 0 | 0 | 0 | 4.6764e-05 | 0 | 0.51656 | 2.1265 | 0.66976 | 1.1871 | 0.0023775 | 0.25752 | 0.12589 | 0.026189 | 0 | 0 | 0 | 0 | 3.504 | 1.3932 | 1.0579 | 0.14774 | 0.010938 | 33.7106 | 5.8515 | 27.8591 | 18.4677 | 0.093227
474 | 3.3894 | 4.4219 | 3.3894 | 4.6686 | 3.3894 | 4.6744 | 3.3894 | 4.3658 | 3.3894 | 4.4222 | 3.3894 | 4.6021 | 3.3894 | 4.5041 | 3.3894 | 4.6318 | 3.3894 | 4.5924 | 3.3894 | 4.3707 | 3.3894 | 4.34 | 3.3894 | 4.5986 | 3.3894 | 4.5811 | 3.3894 | 4.8636 | 3.3894 | 4.6049 | 3.3894 | 4.634 | 3.3894 | 4.421 | 3.3894 | 4.5775 | 3.3894 | 4.7164 | 3.3894 | 4.4627 | 3.3894 | 4.7639 | 3.3894 | 4.9505 | 3.3894 | 4.4064 | 3.3894 | 4.5468 | 3.3894 | 4.4817 | 3.3894 | 4.359 | 3.3894 | 4.682 | 3.3894 | 4.786 | 3.3894 | 4.4508 | 3.3894 | 4.5043 | 3.3894 | 4.3702 | 3.3894 | 4.4044 | 3.3894 | 4.5929 | 3.3894 | 4.4679 | 3.3894 | 4.4963 | 3.3894 | 4.6072 | 3.3894 | -5.6811e-08 | 0.13845 | 0 | 9.3553 | 21.6742 | 9.0784 | 18.1817 | 0.98165 | 25.1765 | 0.31075 | 0.81146 | 0 | 0 | 0 | 0 | 98.9918 | 10000 | 10098.9918 | 561.3466 | 0 | 76.2382 | 0 | 0 | 0 | 0 | 0 | 225.7426 | 26.1593 | 349.6099 | 0 | 0 | 6.2264 | 26.2504 | 22.3683 | 0 | 0 | 2.8703 | -48.1508 | 0 | 0 | 0 | 0 | 0 | 0 | 0 | 15.1955 | 26.1922 | 28.3561 | 0 | 0 | 0 | 0 | 0 | 0 | 0 | 0 | 0 | 4.6764e-05 | 0 | 0.51656 | 1.9459 | 0.58485 | 1.0591 | 0.0027794 | 0.23582 | 0.14747 | 0.025485 | 0 | 0 | 0 | 0 | 3.3894 | 1.5391 | 1.0056 | 0.11713 | 0.0094304 | 30.1289 | 6.4641 | 23.6648 | 14.6411 | 0.08038
475 | 3.5282 | 4.3488 | 3.5282 | 4.5808 | 3.5282 | 4.6132 | 3.5282 | 4.2838 | 3.5282 | 4.3362 | 3.5282 | 4.5142 | 3.5282 | 4.4222 | 3.5282 | 4.5396 | 3.5282 | 4.4989 | 3.5282 | 4.2833 | 3.5282 | 4.2523 | 3.5282 | 4.5164 | 3.5282 | 4.5104 | 3.5282 | 4.7763 | 3.5282 | 4.5204 | 3.5282 | 4.5379 | 3.5282 | 4.3336 | 3.5282 | 4.4944 | 3.5282 | 4.6411 | 3.5282 | 4.3746 | 3.5282 | 4.6691 | 3.5282 | 4.8522 | 3.5282 | 4.3246 | 3.5282 | 4.448 | 3.5282 | 4.3992 | 3.5282 | 4.2688 | 3.5282 | 4.5997 | 3.5282 | 4.7061 | 3.5282 | 4.3622 | 3.5282 | 4.4137 | 3.5282 | 4.2845 | 3.5282 | 4.3108 | 3.5282 | 4.4992 | 3.5282 | 4.3792 | 3.5282 | 4.404 | 3.5282 | 4.515 | 3.5282 | -1.0331e-06 | 0.13845 | 0 | 9.3553 | 22.8003 | 8.4332 | 18.1034 | 0.92634 | 25.5368 | 0.32133 | 0.81088 | 0 | 0 | 0 | 0 | 98.9918 | 10000 | 10098.9918 | 538.6284 | 0 | 64.5453 | 0 | 0 | 0 | 0 | 0 | 278.5102 | 26.5211 | 336.456 | 0 | 0 | 6.2264 | 26.6636 | 20.3324 | 0 | 0 | 3.0846 | -47.9636 | 0 | 0 | 0 | 0 | 0 | 0 | 0 | 15.1955 | 27.8499 | 26.3182 | 0 | 0 | 0 | 0 | 0 | 0 | 0 | 0 | 0 | 4.6764e-05 | 0 | 0.51656 | 2.2816 | 0.58465 | 1.0515 | 0.0022374 | 0.2386 | 0.15469 | 0.025446 | 0 | 0 | 0 | 0 | 3.5282 | 1.518 | 1.0101 | 0.13989 | 0.010182 | 32.8057 | 6.3758 | 26.4299 | 17.4868 | 0.08679
476 | 3.8174 | 4.3486 | 3.8174 | 4.5957 | 3.8174 | 4.6393 | 3.8174 | 4.2753 | 3.8174 | 4.3309 | 3.8174 | 4.5236 | 3.8174 | 4.4256 | 3.8174 | 4.5498 | 3.8174 | 4.5052 | 3.8174 | 4.273 | 3.8174 | 4.2393 | 3.8174 | 4.5276 | 3.8174 | 4.5248 | 3.8174 | 4.8082 | 3.8174 | 4.5313 | 3.8174 | 4.5467 | 3.8174 | 4.3276 | 3.8174 | 4.5035 | 3.8174 | 4.6652 | 3.8174 | 4.3719 | 3.8174 | 4.6894 | 3.8174 | 4.8875 | 3.8174 | 4.3197 | 3.8174 | 4.4483 | 3.8174 | 4.4005 | 3.8174 | 4.2564 | 3.8174 | 4.6181 | 3.8174 | 4.7343 | 3.8174 | 4.3584 | 3.8174 | 4.4136 | 3.8174 | 4.2749 | 3.8174 | 4.301 | 3.8174 | 4.5054 | 3.8174 | 4.3767 | 3.8174 | 4.4024 | 3.8174 | 4.523 | 3.8174 | 1.4226e-07 | 0.13845 | 0 | 9.3553 | 23.2671 | 8.7097 | 20.6206 | 0.98102 | 27.6373 | 0.32502 | 0.83093 | 0 | 0 | 0 | 0 | 98.9918 | 10000 | 10098.9918 | 590.92 | 0 | 64.3072 | 0 | 0 | 0 | 0 | 0 | 328.3391 | 27.2045 | 358.5289 | 0 | 0 | 6.2264 | 26.7423 | 27.5527 | 0 | 0 | 3.4141 | -55.292 | 0 | 0 | 0 | 0 | 0 | 0 | 0 | 15.1955 | 28.312 | 37.1558 | 0 | 0 | 0 | 0 | 0 | 0 | 0 | 0 | 0 | 4.6764e-05 | 0 | 0.51656 | 2.3871 | 0.70242 | 1.3063 | 0.0031211 | 0.27442 | 0.15724 | 0.02685 | 0 | 0 | 0 | 0 | 3.8174 | 1.4799 | 1.2126 | 0.15896 | 0.0048524 | 36.7055 | 6.2155 | 30.49 | 19.8701 | 0.04136
477 | 3.9131 | 4.6897 | 3.9131 | 4.9478 | 3.9131 | 4.9838 | 3.9131 | 4.6174 | 3.9131 | 4.6757 | 3.9131 | 4.8738 | 3.9131 | 4.7714 | 3.9131 | 4.902 | 3.9131 | 4.8567 | 3.9131 | 4.6169 | 3.9131 | 4.5823 | 3.9131 | 4.8761 | 3.9131 | 4.8695 | 3.9131 | 5.1653 | 3.9131 | 4.8806 | 3.9131 | 4.9001 | 3.9131 | 4.6728 | 3.9131 | 4.8517 | 3.9131 | 5.0149 | 3.9131 | 4.7184 | 3.9131 | 5.046 | 3.9131 | 5.2499 | 3.9131 | 4.6629 | 3.9131 | 4.8001 | 3.9131 | 4.7459 | 3.9131 | 4.6008 | 3.9131 | 4.9689 | 3.9131 | 5.0872 | 3.9131 | 4.7047 | 3.9131 | 4.7619 | 3.9131 | 4.6182 | 3.9131 | 4.6475 | 3.9131 | 4.8571 | 3.9131 | 4.7236 | 3.9131 | 4.7511 | 3.9131 | 4.8746 | 3.9131 | 5.9837e-08 | 0.13845 | 0 | 9.3553 | 21.9157 | 8.6312 | 19.7989 | 0.89202 | 26.1982 | 0.32167 | 0.8244 | 0 | 0 | 0 | 0 | 98.9918 | 10000 | 10098.9918 | 541.0058 | 0 | 66.5028 | 0 | 0 | 0 | 0 | 0 | 292.3668 | 24.7914 | 343.6848 | 0 | 0 | 6.2264 | 26.3602 | 25.4426 | 0 | 0 | 3.0361 | -52.5301 | 0 | 0 | 0 | 0 | 0 | 0 | 0 | 15.1955 | 25.9746 | 33.82 | 0 | 0 | 0 | 0 | 0 | 0 | 0 | 0 | 0 | 4.6764e-05 | 0 | 0.51656 | 1.9658 | 0.63959 | 1.2207 | 0.0024489 | 0.25268 | 0.15493 | 0.026383 | 0 | 0 | 0 | 0 | 3.9131 | 1.6241 | 1.1765 | 0.15562 | 0.011194 | 36.7683 | 6.8212 | 29.9471 | 19.4524 | 0.095414
478 | 3.6634 | 4.9779 | 3.6634 | 5.2548 | 3.6634 | 5.2543 | 3.6634 | 4.918 | 3.6634 | 4.9815 | 3.6634 | 5.1813 | 3.6634 | 5.0713 | 3.6634 | 5.2153 | 3.6634 | 5.172 | 3.6634 | 4.9248 | 3.6634 | 4.8909 | 3.6634 | 5.1759 | 3.6634 | 5.1535 | 3.6634 | 5.4707 | 3.6634 | 5.1834 | 3.6634 | 5.2187 | 3.6634 | 4.9806 | 3.6634 | 5.1527 | 3.6634 | 5.3045 | 3.6634 | 5.0269 | 3.6634 | 5.3621 | 3.6634 | 5.5698 | 3.6634 | 4.963 | 3.6634 | 5.1228 | 3.6634 | 5.0465 | 3.6634 | 4.9127 | 3.6634 | 5.2683 | 3.6634 | 5.3828 | 3.6634 | 5.0139 | 3.6634 | 5.0736 | 3.6634 | 4.9239 | 3.6634 | 4.9638 | 3.6634 | 5.1725 | 3.6634 | 5.0328 | 3.6634 | 5.0652 | 3.6634 | 5.1879 | 3.6634 | -2.0838e-07 | 0.13845 | 0 | 9.3553 | 19.5353 | 8.4087 | 18.0672 | 0.84751 | 24.1487 | 0.25153 | 0.81071 | 0 | 0 | 0 | 0 | 98.9918 | 10000 | 10098.9918 | 512.2672 | 0 | 67.7731 | 0 | 0 | 0 | 0 | 0 | 211.2148 | 23.0081 | 344.7941 | 0 | 0 | 6.2264 | 25.383 | 20.7256 | 0 | 0 | 2.4591 | -46.68 | 0 | 0 | 0 | 0 | 0 | 0 | 0 | 15.1955 | 26.3058 | 26.6882 | 0 | 0 | 0 | 0 | 0 | 0 | 0 | 0 | 0 | 4.6764e-05 | 0 | 0.51656 | 1.3996 | 0.5457 | 1.048 | 0.0020436 | 0.22443 | 0.10903 | 0.025434 | 0 | 0 | 0 | 0 | 3.6634 | 1.7502 | 1.0215 | 0.12385 | 0.0064693 | 32.3131 | 7.3508 | 24.9623 | 15.481 | 0.055141
479 | 4.0654 | 5.2486 | 4.0654 | 5.552 | 4.0654 | 5.5685 | 4.0654 | 5.1754 | 4.0654 | 5.2445 | 4.0654 | 5.4689 | 4.0654 | 5.3484 | 4.0654 | 5.5045 | 4.0654 | 5.4548 | 4.0654 | 5.1796 | 4.0654 | 5.1411 | 4.0654 | 5.4664 | 4.0654 | 5.4486 | 4.0654 | 5.7961 | 4.0654 | 5.4735 | 4.0654 | 5.5058 | 4.0654 | 5.2426 | 4.0654 | 5.4397 | 4.0654 | 5.6161 | 4.0654 | 5.2944 | 4.0654 | 5.6687 | 4.0654 | 5.901 | 4.0654 | 5.2263 | 4.0654 | 5.396 | 4.0654 | 5.3202 | 4.0654 | 5.1641 | 4.0654 | 5.5707 | 4.0654 | 5.7016 | 4.0654 | 5.2795 | 4.0654 | 5.3456 | 4.0654 | 5.1796 | 4.0654 | 5.2197 | 4.0654 | 5.4553 | 4.0654 | 5.3008 | 4.0654 | 5.335 | 4.0654 | 5.4737 | 4.0654 | -1.7509e-07 | 0.13845 | 0 | 9.3553 | 21.9161 | 7.5658 | 17.6937 | 0.84921 | 24.5449 | 0.31293 | 0.8078 | 0 | 0 | 0 | 0 | 98.9918 | 10000 | 10098.9918 | 533.8036 | 0 | 55.1422 | 0 | 0 | 0 | 0 | 0 | 259.4204 | 22.1901 | 367.3523 | 0 | 0 | 6.2264 | 26.3298 | 17.7398 | 0 | 0 | 2.8837 | -46.1918 | 0 | 0 | 0 | 0 | 0 | 0 | 0 | 15.1955 | 26.43 | 23.3362 | 0 | 0 | 0 | 0 | 0 | 0 | 0 | 0 | 0 | 4.6764e-05 | 0 | 0.51656 | 2.0902 | 0.52048 | 1.0121 | 0.0022191 | 0.22337 | 0.14895 | 0.025238 | 0 | 0 | 0 | 0 | 4.0654 | 1.8148 | 1.1443 | 0.1544 | 0.01082 | 37.0853 | 7.6222 | 29.4631 | 19.3002 | 0.092227
480 | 3.7626 | 4.5731 | 3.7626 | 4.8491 | 3.7626 | 4.8841 | 3.7626 | 4.4974 | 3.7626 | 4.5598 | 3.7626 | 4.7705 | 3.7626 | 4.661 | 3.7626 | 4.801 | 3.7626 | 4.7531 | 3.7626 | 4.4974 | 3.7626 | 4.4608 | 3.7626 | 4.7723 | 3.7626 | 4.7639 | 3.7626 | 5.0802 | 3.7626 | 4.7774 | 3.7626 | 4.7994 | 3.7626 | 4.5569 | 3.7626 | 4.7465 | 3.7626 | 4.9189 | 3.7626 | 4.6055 | 3.7626 | 4.9543 | 3.7626 | 5.1715 | 3.7626 | 4.5457 | 3.7626 | 4.6936 | 3.7626 | 4.634 | 3.7626 | 4.4807 | 3.7626 | 4.8709 | 3.7626 | 4.9963 | 3.7626 | 4.5909 | 3.7626 | 4.652 | 3.7626 | 4.4987 | 3.7626 | 4.5308 | 3.7626 | 4.7534 | 3.7626 | 4.611 | 3.7626 | 4.6407 | 3.7626 | 4.7719 | 3.7626 | 1.1176e-08 | 0.13845 | 0 | 9.3553 | 21.3449 | 9.2665 | 18.8314 | 0.91122 | 25.9397 | 0.33524 | 0.81652 | 0 | 0 | 0 | 0 | 98.9918 | 10000 | 10098.9918 | 529.821 | 0 | 78.7994 | 0 | 0 | 0 | 0 | 0 | 321.0945 | 25.965 | 387.7892 | 0 | 0 | 6.2264 | 26.8097 | 24.5714 | 0 | 0 | 2.9672 | -50.5987 | 0 | 0 | 0 | 0 | 0 | 0 | 0 | 15.1955 | 27.42 | 31.4128 | 0 | 0 | 0 | 0 | 0 | 0 | 0 | 0 | 0 | 4.6764e-05 | 0 | 0.51656 | 1.979 | 0.61054 | 1.1229 | 0.0025188 | 0.24891 | 0.16435 | 0.025831 | 0 | 0 | 0 | 0 | 3.7626 | 1.5506 | 1.0576 | 0.16258 | 0.0058978 | 36.1198 | 6.5125 | 29.6073 | 20.323 | 0.05027
481 | 3.6565 | 4.6596 | 3.6565 | 4.9166 | 3.6565 | 4.9382 | 3.6565 | 4.5941 | 3.6565 | 4.6525 | 3.6565 | 4.845 | 3.6565 | 4.743 | 3.6565 | 4.8745 | 3.6565 | 4.8314 | 3.6565 | 4.5963 | 3.6565 | 4.563 | 3.6565 | 4.8445 | 3.6565 | 4.8324 | 3.6565 | 5.1268 | 3.6565 | 4.85 | 3.6565 | 4.8746 | 3.6565 | 4.6504 | 3.6565 | 4.8213 | 3.6565 | 4.9753 | 3.6565 | 4.6949 | 3.6565 | 5.0151 | 3.6565 | 5.214 | 3.6565 | 4.638 | 3.6565 | 4.7793 | 3.6565 | 4.7186 | 3.6565 | 4.5821 | 3.6565 | 4.9343 | 3.6565 | 5.0475 | 3.6565 | 4.6818 | 3.6565 | 4.7382 | 3.6565 | 4.5967 | 3.6565 | 4.629 | 3.6565 | 4.8318 | 3.6565 | 4.7002 | 3.6565 | 4.7286 | 3.6565 | 4.848 | 3.6565 | 3.5856e-08 | 0.13845 | 0 | 9.3553 | 20.2972 | 8.3912 | 17.8262 | 0.8237 | 24.1352 | 0.27348 | 0.80882 | 0 | 0 | 0 | 0 | 98.9918 | 10000 | 10098.9918 | 522.8677 | 0 | 65.7615 | 0 | 0 | 0 | 0 | 0 | 258.8122 | 24.7877 | 348.6138 | 0 | 0 | 6.2264 | 25.7468 | 19.7612 | 0 | 0 | 2.5228 | -46.3263 | 0 | 0 | 0 | 0 | 0 | 0 | 0 | 15.1955 | 26.5801 | 25.3915 | 0 | 0 | 0 | 0 | 0 | 0 | 0 | 0 | 0 | 4.6764e-05 | 0 | 0.51656 | 1.502 | 0.5547 | 1.0248 | 0.001965 | 0.22284 | 0.12287 | 0.025307 | 0 | 0 | 0 | 0 | 3.6565 | 1.6244 | 1.0358 | 0.13918 | 0.010619 | 33.4178 | 6.8223 | 26.5954 | 17.3969 | 0.090514
482 | 3.5284 | 3.9169 | 3.5284 | 4.1319 | 3.5284 | 4.1948 | 3.5284 | 3.8419 | 3.5284 | 3.8896 | 3.5284 | 4.0653 | 3.5284 | 3.9801 | 3.5284 | 4.0858 | 3.5284 | 4.0435 | 3.5284 | 3.8353 | 3.5284 | 3.8039 | 3.5284 | 4.074 | 3.5284 | 4.0813 | 3.5284 | 4.3278 | 3.5284 | 4.0754 | 3.5284 | 4.0796 | 3.5284 | 3.8855 | 3.5284 | 4.0511 | 3.5284 | 4.2065 | 3.5284 | 3.9256 | 3.5284 | 4.2123 | 3.5284 | 4.3911 | 3.5284 | 3.883 | 3.5284 | 3.9868 | 3.5284 | 3.9567 | 3.5284 | 3.8176 | 3.5284 | 4.1572 | 3.5284 | 4.2661 | 3.5284 | 3.9127 | 3.5284 | 3.9619 | 3.5284 | 3.8384 | 3.5284 | 3.8556 | 3.5284 | 4.0438 | 3.5284 | 3.9297 | 3.5284 | 3.9502 | 3.5284 | 4.0613 | 3.5284 | -6.6846e-07 | 0.13845 | 0 | 9.3553 | 24.2934 | 9.409 | 19.5403 | 0.99222 | 26.7233 | 0.35407 | 0.82221 | 0 | 0 | 0 | 0 | 98.9918 | 10000 | 10098.9918 | 572.1678 | 0 | 74.7867 | 0 | 0 | 0 | 0 | 0 | 381.6591 | 30.2293 | 356.2873 | 0 | 0 | 6.2264 | 26.99 | 25.9948 | 0 | 0 | 3.2669 | -52.6951 | 0 | 0 | 0 | 0 | 0 | 0 | 0 | 15.1955 | 26.6586 | 33.8415 | 0 | 0 | 0 | 0 | 0 | 0 | 0 | 0 | 0 | 4.6764e-05 | 0 | 0.51656 | 2.2793 | 0.68651 | 1.1942 | 0.0030832 | 0.25863 | 0.17769 | 0.026229 | 0 | 0 | 0 | 0 | 3.5284 | 1.3316 | 1.0219 | 0.1657 | 0.010583 | 34.9683 | 5.5928 | 29.3756 | 20.7128 | 0.090203
483 | 3.6523 | 4.8451 | 3.6523 | 5.1364 | 3.6523 | 5.1352 | 3.6523 | 4.7824 | 3.6523 | 4.8492 | 3.6523 | 5.059 | 3.6523 | 4.9434 | 3.6523 | 5.0949 | 3.6523 | 5.0495 | 3.6523 | 4.7897 | 3.6523 | 4.754 | 3.6523 | 5.0533 | 3.6523 | 5.0296 | 3.6523 | 5.363 | 3.6523 | 5.0613 | 3.6523 | 5.0985 | 3.6523 | 4.8483 | 3.6523 | 5.029 | 3.6523 | 5.1883 | 3.6523 | 4.8969 | 3.6523 | 5.2492 | 3.6523 | 5.4674 | 3.6523 | 4.8297 | 3.6523 | 4.998 | 3.6523 | 4.9174 | 3.6523 | 4.777 | 3.6523 | 5.1503 | 3.6523 | 5.2706 | 3.6523 | 4.8833 | 3.6523 | 4.9461 | 3.6523 | 4.7887 | 3.6523 | 4.8308 | 3.6523 | 5.05 | 3.6523 | 4.9032 | 3.6523 | 4.9373 | 3.6523 | 5.0662 | 3.6523 | -9.3831e-08 | 0.13845 | 0 | 9.3553 | 21.8426 | 8.4462 | 18.0508 | 0.91327 | 24.9435 | 0.30734 | 0.81049 | 0 | 0 | 0 | 0 | 98.9918 | 10000 | 10098.9918 | 547.8225 | 0 | 67.1629 | 0 | 0 | 0 | 0 | 0 | 233.2261 | 24.1635 | 380.8264 | 0 | 0 | 6.2264 | 26.328 | 20.5891 | 0 | 0 | 2.819 | -47.5635 | 0 | 0 | 0 | 0 | 0 | 0 | 0 | 15.1955 | 27.0573 | 26.5157 | 0 | 0 | 0 | 0 | 0 | 0 | 0 | 0 | 0 | 4.6764e-05 | 0 | 0.51656 | 1.9107 | 0.55741 | 1.0464 | 0.0032322 | 0.23233 | 0.14516 | 0.025419 | 0 | 0 | 0 | 0 | 3.6523 | 1.6664 | 1.0512 | 0.12958 | 0.011859 | 32.4956 | 6.9988 | 25.4968 | 16.1974 | 0.10108
484 | 3.6846 | 4.2576 | 3.6846 | 4.5032 | 3.6846 | 4.5561 | 3.6846 | 4.1804 | 3.6846 | 4.2354 | 3.6846 | 4.4301 | 3.6846 | 4.3326 | 3.6846 | 4.4552 | 3.6846 | 4.4095 | 3.6846 | 4.1763 | 3.6846 | 4.142 | 3.6846 | 4.436 | 3.6846 | 4.4369 | 3.6846 | 4.7187 | 3.6846 | 4.439 | 3.6846 | 4.4507 | 3.6846 | 4.2316 | 3.6846 | 4.4113 | 3.6846 | 4.5777 | 3.6846 | 4.2763 | 3.6846 | 4.5959 | 3.6846 | 4.7953 | 3.6846 | 4.2255 | 3.6846 | 4.3502 | 3.6846 | 4.3071 | 3.6846 | 4.1586 | 3.6846 | 4.5277 | 3.6846 | 4.6462 | 3.6846 | 4.2624 | 3.6846 | 4.3177 | 3.6846 | 4.1788 | 3.6846 | 4.2026 | 3.6846 | 4.4098 | 3.6846 | 4.281 | 3.6846 | 4.3059 | 3.6846 | 4.4281 | 3.6846 | -4.5169e-08 | 0.13845 | 0 | 9.3553 | 22.2494 | 8.7686 | 19.3746 | 0.91518 | 26.3093 | 0.34169 | 0.82095 | 0 | 0 | 0 | 0 | 98.9918 | 10000 | 10098.9918 | 561.2767 | 0 | 66.6941 | 0 | 0 | 0 | 0 | 0 | 359.308 | 27.9415 | 372.4958 | 0 | 0 | 6.2264 | 26.9935 | 24.2531 | 0 | 0 | 3.0797 | -51.9505 | 0 | 0 | 0 | 0 | 0 | 0 | 0 | 15.1955 | 28.029 | 31.9837 | 0 | 0 | 0 | 0 | 0 | 0 | 0 | 0 | 0 | 4.6764e-05 | 0 | 0.51656 | 2.0476 | 0.65451 | 1.1774 | 0.0024699 | 0.25403 | 0.16889 | 0.02614 | 0 | 0 | 0 | 0 | 3.6846 | 1.4408 | 1.0508 | 0.16856 | 0.007576 | 36.2091 | 6.0513 | 30.1578 | 21.0703 | 0.064574
485 | 4.251 | 5.3904 | 4.251 | 5.6832 | 4.251 | 5.7226 | 4.251 | 5.3091 | 4.251 | 5.3752 | 4.251 | 5.5995 | 4.251 | 5.4833 | 4.251 | 5.6317 | 4.251 | 5.5805 | 4.251 | 5.3087 | 4.251 | 5.2697 | 4.251 | 5.6019 | 4.251 | 5.5937 | 4.251 | 5.9293 | 4.251 | 5.6071 | 4.251 | 5.6297 | 4.251 | 5.3721 | 4.251 | 5.5742 | 4.251 | 5.7585 | 4.251 | 5.4237 | 4.251 | 5.7948 | 4.251 | 6.0257 | 4.251 | 5.3605 | 4.251 | 5.5167 | 4.251 | 5.4544 | 4.251 | 5.2907 | 4.251 | 5.7068 | 4.251 | 5.8406 | 4.251 | 5.4082 | 4.251 | 5.4731 | 4.251 | 5.3102 | 4.251 | 5.3437 | 4.251 | 5.5809 | 4.251 | 5.4296 | 4.251 | 5.4609 | 4.251 | 5.6007 | 4.251 | -5.9372e-08 | 0.13845 | 0 | 9.3553 | 19.869 | 8.1036 | 18.0253 | 0.74802 | 24.2499 | 0.29948 | 0.81036 | 0 | 0 | 0 | 0 | 98.9918 | 10000 | 10098.9918 | 500.9124 | 0 | 64.7593 | 0 | 0 | 0 | 0 | 0 | 286.0767 | 21.3898 | 342.749 | 0 | 0 | 6.2264 | 26.1094 | 20.1242 | 0 | 0 | 2.5481 | -47.1749 | 0 | 0 | 0 | 0 | 0 | 0 | 0 | 15.1955 | 26.3911 | 26.0396 | 0 | 0 | 0 | 0 | 0 | 0 | 0 | 0 | 0 | 4.6764e-05 | 0 | 0.51656 | 1.5325 | 0.5262 | 1.0439 | 0.0017676 | 0.2245 | 0.13989 | 0.025411 | 0 | 0 | 0 | 0 | 4.251 | 1.8828 | 1.1239 | 0.1749 | 0.0061564 | 39.8682 | 7.9079 | 31.9603 | 21.8621 | 0.052474
486 | 3.2159 | 3.9037 | 3.2159 | 4.1281 | 3.2159 | 4.1536 | 3.2159 | 3.8434 | 3.2159 | 3.8943 | 3.2159 | 4.0646 | 3.2159 | 3.9755 | 3.2159 | 4.0897 | 3.2159 | 4.0511 | 3.2159 | 3.8441 | 3.2159 | 3.8145 | 3.2159 | 4.0655 | 3.2159 | 4.0574 | 3.2159 | 4.3146 | 3.2159 | 4.0698 | 3.2159 | 4.0888 | 3.2159 | 3.8921 | 3.2159 | 4.0447 | 3.2159 | 4.1831 | 3.2159 | 3.9313 | 3.2159 | 4.2137 | 3.2159 | 4.3893 | 3.2159 | 3.8824 | 3.2159 | 4.0036 | 3.2159 | 3.9537 | 3.2159 | 3.8308 | 3.2159 | 4.145 | 3.2159 | 4.2461 | 3.2159 | 3.9197 | 3.2159 | 3.9692 | 3.2159 | 3.8449 | 3.2159 | 3.8716 | 3.2159 | 4.0514 | 3.2159 | 3.9359 | 3.2159 | 3.9603 | 3.2159 | 4.0662 | 3.2159 | 1.2438e-06 | 0.13845 | 0 | 9.3553 | 23.4029 | 9.0172 | 19.0691 | 1.0345 | 26.4898 | 0.29849 | 0.8185 | 0 | 0 | 0 | 0 | 98.9918 | 10000 | 10098.9918 | 592.2545 | 0 | 69.2622 | 0 | 0 | 0 | 0 | 0 | 290.0067 | 30.2235 | 366.517 | 0 | 0 | 6.2264 | 26.3862 | 23.7797 | 0 | 0 | 3.2107 | -50.5546 | 0 | 0 | 0 | 0 | 0 | 0 | 0 | 15.1955 | 28.517 | 31.002 | 0 | 0 | 0 | 0 | 0 | 0 | 0 | 0 | 0 | 4.6764e-05 | 0 | 0.51656 | 2.3019 | 0.66546 | 1.1466 | 0.0030226 | 0.25503 | 0.13923 | 0.025968 | 0 | 0 | 0 | 0 | 3.2159 | 1.3319 | 0.9613 | 0.12885 | 0.011342 | 30.2015 | 5.5939 | 24.6076 | 16.1067 | 0.096671
487 | 3.4909 | 4.4387 | 3.4909 | 4.6913 | 3.4909 | 4.7065 | 3.4909 | 4.377 | 3.4909 | 4.4345 | 3.4909 | 4.6218 | 3.4909 | 4.5215 | 3.4909 | 4.6513 | 3.4909 | 4.6097 | 3.4909 | 4.3802 | 3.4909 | 4.348 | 3.4909 | 4.6201 | 3.4909 | 4.6058 | 3.4909 | 4.8951 | 3.4909 | 4.6259 | 3.4909 | 4.6522 | 3.4909 | 4.4328 | 3.4909 | 4.5977 | 3.4909 | 4.7455 | 3.4909 | 4.4761 | 3.4909 | 4.7883 | 3.4909 | 4.9821 | 3.4909 | 4.4195 | 3.4909 | 4.5603 | 3.4909 | 4.4979 | 3.4909 | 4.3671 | 3.4909 | 4.7072 | 3.4909 | 4.8166 | 3.4909 | 4.4635 | 3.4909 | 4.5187 | 3.4909 | 4.3803 | 3.4909 | 4.4133 | 3.4909 | 4.6101 | 3.4909 | 4.4813 | 3.4909 | 4.5098 | 3.4909 | 4.6256 | 3.4909 | -5.6345e-08 | 0.13845 | 0 | 9.3553 | 21.7768 | 9.1557 | 18.1211 | 0.85735 | 25.1482 | 0.2833 | 0.81098 | 0 | 0 | 0 | 0 | 98.9918 | 10000 | 10098.9918 | 543.7744 | 0 | 78.3874 | 0 | 0 | 0 | 0 | 0 | 254.3956 | 26.22 | 360.3442 | 0 | 0 | 6.2264 | 25.8368 | 22.5173 | 0 | 0 | 2.8541 | -47.6223 | 0 | 0 | 0 | 0 | 0 | 0 | 0 | 15.1955 | 26.237 | 28.3342 | 0 | 0 | 0 | 0 | 0 | 0 | 0 | 0 | 0 | 4.6764e-05 | 0 | 0.51656 | 1.9473 | 0.58303 | 1.0532 | 0.0021882 | 0.2356 | 0.12922 | 0.025453 | 0 | 0 | 0 | 0 | 3.4909 | 1.5355 | 1.0181 | 0.13018 | 0.012023 | 31.9347 | 6.4491 | 25.4856 | 16.2722 | 0.10248
488 | 3.8159 | 4.5853 | 3.8159 | 4.8407 | 3.8159 | 4.8918 | 3.8159 | 4.5067 | 3.8159 | 4.564 | 3.8159 | 4.7651 | 3.8159 | 4.6638 | 3.8159 | 4.7916 | 3.8159 | 4.7447 | 3.8159 | 4.5033 | 3.8159 | 4.4679 | 3.8159 | 4.7706 | 3.8159 | 4.7701 | 3.8159 | 5.0629 | 3.8159 | 4.774 | 3.8159 | 4.7875 | 3.8159 | 4.5603 | 3.8159 | 4.7452 | 3.8159 | 4.9159 | 3.8159 | 4.6065 | 3.8159 | 4.9372 | 3.8159 | 5.1432 | 3.8159 | 4.5533 | 3.8159 | 4.6841 | 3.8159 | 4.6375 | 3.8159 | 4.4853 | 3.8159 | 4.8652 | 3.8159 | 4.9872 | 3.8159 | 4.5922 | 3.8159 | 4.6496 | 3.8159 | 4.5056 | 3.8159 | 4.5311 | 3.8159 | 4.745 | 3.8159 | 4.6115 | 3.8159 | 4.6376 | 3.8159 | 4.7637 | 3.8159 | 2.0489e-08 | 0.13845 | 0 | 9.3553 | 21.3542 | 8.6008 | 18.6571 | 0.87059 | 25.1155 | 0.28115 | 0.81534 | 0 | 0 | 0 | 0 | 98.9918 | 10000 | 10098.9918 | 532.2807 | 0 | 66.9846 | 0 | 0 | 0 | 0 | 0 | 333.9922 | 25.5749 | 357.7516 | 0 | 0 | 6.2264 | 25.8637 | 22.2502 | 0 | 0 | 2.7586 | -48.7821 | 0 | 0 | 0 | 0 | 0 | 0 | 0 | 15.1955 | 26.7019 | 28.9971 | 0 | 0 | 0 | 0 | 0 | 0 | 0 | 0 | 0 | 4.6764e-05 | 0 | 0.51656 | 1.7292 | 0.59816 | 1.1056 | 0.0021919 | 0.2369 | 0.12782 | 0.02575 | 0 | 0 | 0 | 0 | 3.8159 | 1.5743 | 1.026 | 0.17102 | 0.010576 | 37.0132 | 6.612 | 30.4012 | 21.3769 | 0.090146
489 | 3.9485 | 4.5672 | 3.9485 | 4.839 | 3.9485 | 4.8915 | 3.9485 | 4.4845 | 3.9485 | 4.5455 | 3.9485 | 4.7589 | 3.9485 | 4.6511 | 3.9485 | 4.7873 | 3.9485 | 4.7376 | 3.9485 | 4.4812 | 3.9485 | 4.4437 | 3.9485 | 4.7644 | 3.9485 | 4.763 | 3.9485 | 5.0746 | 3.9485 | 4.7681 | 3.9485 | 4.7832 | 3.9485 | 4.5417 | 3.9485 | 4.7375 | 3.9485 | 4.9179 | 3.9485 | 4.5907 | 3.9485 | 4.9418 | 3.9485 | 5.1605 | 3.9485 | 4.5339 | 3.9485 | 4.6738 | 3.9485 | 4.6233 | 3.9485 | 4.4624 | 3.9485 | 4.8647 | 3.9485 | 4.9939 | 3.9485 | 4.5756 | 3.9485 | 4.6366 | 3.9485 | 4.4835 | 3.9485 | 4.5112 | 3.9485 | 4.7379 | 3.9485 | 4.596 | 3.9485 | 4.624 | 3.9485 | 4.7577 | 3.9485 | 6.3097e-08 | 0.13845 | 0 | 9.3553 | 23.1146 | 8.4604 | 18.8367 | 0.87989 | 25.8733 | 0.3118 | 0.81672 | 0 | 0 | 0 | 0 | 98.9918 | 10000 | 10098.9918 | 561.2621 | 0 | 64.0219 | 0 | 0 | 0 | 0 | 0 | 361.0827 | 26.1913 | 388.7346 | 0 | 0 | 6.2264 | 26.3888 | 22.2912 | 0 | 0 | 3.104 | -49.712 | 0 | 0 | 0 | 0 | 0 | 0 | 0 | 15.1955 | 27.1001 | 29.2905 | 0 | 0 | 0 | 0 | 0 | 0 | 0 | 0 | 0 | 4.6764e-05 | 0 | 0.51656 | 2.2118 | 0.61238 | 1.1234 | 0.002828 | 0.24485 | 0.14818 | 0.025845 | 0 | 0 | 0 | 0 | 3.9485 | 1.5372 | 1.1359 | 0.17986 | 0.010211 | 38.5636 | 6.4563 | 32.1073 | 22.4819 | 0.087035
490 | 3.3726 | 4.2077 | 3.3726 | 4.4451 | 3.3726 | 4.4706 | 3.3726 | 4.1447 | 3.3726 | 4.1985 | 3.3726 | 4.3782 | 3.3726 | 4.284 | 3.3726 | 4.4049 | 3.3726 | 4.3643 | 3.3726 | 4.1457 | 3.3726 | 4.1146 | 3.3726 | 4.3788 | 3.3726 | 4.3697 | 3.3726 | 4.6417 | 3.3726 | 4.3835 | 3.3726 | 4.4042 | 3.3726 | 4.1963 | 3.3726 | 4.3569 | 3.3726 | 4.5024 | 3.3726 | 4.2377 | 3.3726 | 4.5359 | 3.3726 | 4.7211 | 3.3726 | 4.1858 | 3.3726 | 4.3146 | 3.3726 | 4.261 | 3.3726 | 4.1319 | 3.3726 | 4.4627 | 3.3726 | 4.5691 | 3.3726 | 4.2255 | 3.3726 | 4.2778 | 3.3726 | 4.1465 | 3.3726 | 4.175 | 3.3726 | 4.3646 | 3.3726 | 4.2426 | 3.3726 | 4.2685 | 3.3726 | 4.3801 | 3.3726 | 3.2596e-08 | 0.13845 | 0 | 9.3553 | 22.8471 | 9.4102 | 18.9052 | 0.91609 | 26.1015 | 0.2995 | 0.81713 | 0 | 0 | 0 | 0 | 98.9918 | 10000 | 10098.9918 | 533.8958 | 0 | 79.6556 | 0 | 0 | 0 | 0 | 0 | 278.8699 | 27.7089 | 356.3584 | 0 | 0 | 6.2264 | 26.2588 | 24.9107 | 0 | 0 | 3.0188 | -50.282 | 0 | 0 | 0 | 0 | 0 | 0 | 0 | 15.1955 | 27.5233 | 31.7891 | 0 | 0 | 0 | 0 | 0 | 0 | 0 | 0 | 0 | 4.6764e-05 | 0 | 0.51656 | 2.0532 | 0.63229 | 1.1302 | 0.0026067 | 0.25109 | 0.1399 | 0.025873 | 0 | 0 | 0 | 0 | 3.3726 | 1.4529 | 0.95492 | 0.13457 | 0.010925 | 31.4608 | 6.1021 | 25.3587 | 16.8211 | 0.093119
491 | 3.6694 | 4.0716 | 3.6694 | 4.319 | 3.6694 | 4.3732 | 3.6694 | 3.9935 | 3.6694 | 4.0489 | 3.6694 | 4.2452 | 3.6694 | 4.1471 | 3.6694 | 4.2704 | 3.6694 | 4.2244 | 3.6694 | 3.9893 | 3.6694 | 3.9546 | 3.6694 | 4.2514 | 3.6694 | 4.2527 | 3.6694 | 4.5364 | 3.6694 | 4.2544 | 3.6694 | 4.2658 | 3.6694 | 4.045 | 3.6694 | 4.2265 | 3.6694 | 4.3945 | 3.6694 | 4.0901 | 3.6694 | 4.4123 | 3.6694 | 4.6135 | 3.6694 | 4.039 | 3.6694 | 4.1643 | 3.6694 | 4.1214 | 3.6694 | 3.9713 | 3.6694 | 4.3439 | 3.6694 | 4.4636 | 3.6694 | 4.076 | 3.6694 | 4.1319 | 3.6694 | 3.9918 | 3.6694 | 4.0156 | 3.6694 | 4.2246 | 3.6694 | 4.0948 | 3.6694 | 4.1198 | 3.6694 | 4.2431 | 3.6694 | -7.6136e-08 | 0.13845 | 0 | 9.3553 | 22.6694 | 8.8468 | 20.4085 | 0.94196 | 27.1305 | 0.32812 | 0.82925 | 0 | 0 | 0 | 0 | 98.9918 | 10000 | 10098.9918 | 553.2858 | 0 | 64.4149 | 0 | 0 | 0 | 0 | 0 | 385.6313 | 29.5774 | 392.9627 | 0 | 0 | 6.2264 | 26.7926 | 26.9512 | 0 | 0 | 3.2032 | -54.7275 | 0 | 0 | 0 | 0 | 0 | 0 | 0 | 15.1955 | 28.2938 | 36.2406 | 0 | 0 | 0 | 0 | 0 | 0 | 0 | 0 | 0 | 4.6764e-05 | 0 | 0.51656 | 2.0667 | 0.71795 | 1.284 | 0.0024934 | 0.26821 | 0.15938 | 0.026729 | 0 | 0 | 0 | 0 | 3.6694 | 1.361 | 1.102 | 0.17073 | 0.0079508 | 36.6241 | 5.7162 | 30.9079 | 21.3407 | 0.067769
492 | 3.8696 | 4.5161 | 3.8696 | 4.7973 | 3.8696 | 4.8337 | 3.8696 | 4.4386 | 3.8696 | 4.5022 | 3.8696 | 4.717 | 3.8696 | 4.6055 | 3.8696 | 4.7481 | 3.8696 | 4.6991 | 3.8696 | 4.4386 | 3.8696 | 4.4012 | 3.8696 | 4.7191 | 3.8696 | 4.7107 | 3.8696 | 5.033 | 3.8696 | 4.7242 | 3.8696 | 4.7463 | 3.8696 | 4.4992 | 3.8696 | 4.6927 | 3.8696 | 4.8688 | 3.8696 | 4.5487 | 3.8696 | 4.9044 | 3.8696 | 5.1258 | 3.8696 | 4.4879 | 3.8696 | 4.6384 | 3.8696 | 4.578 | 3.8696 | 4.4214 | 3.8696 | 4.8196 | 3.8696 | 4.9476 | 3.8696 | 4.5339 | 3.8696 | 4.5962 | 3.8696 | 4.4399 | 3.8696 | 4.4724 | 3.8696 | 4.6995 | 3.8696 | 4.5544 | 3.8696 | 4.5846 | 3.8696 | 4.7184 | 3.8696 | -9.6392e-08 | 0.13845 | 0 | 9.3553 | 23.1397 | 8.9798 | 19.8177 | 0.95347 | 26.7524 | 0.34254 | 0.82446 | 0 | 0 | 0 | 0 | 98.9918 | 10000 | 10098.9918 | 533.6006 | 0 | 70.9336 | 0 | 0 | 0 | 0 | 0 | 336.6121 | 26.5456 | 400.7925 | 0 | 0 | 6.2264 | 26.7891 | 26.1839 | 0 | 0 | 3.24 | -53.1564 | 0 | 0 | 0 | 0 | 0 | 0 | 0 | 15.1955 | 26.6088 | 34.4945 | 0 | 0 | 0 | 0 | 0 | 0 | 0 | 0 | 0 | 4.6764e-05 | 0 | 0.51656 | 2.2432 | 0.6595 | 1.2226 | 0.0024125 | 0.25975 | 0.16949 | 0.026387 | 0 | 0 | 0 | 0 | 3.8696 | 1.5166 | 1.1717 | 0.1664 | 0.0085198 | 37.3566 | 6.3699 | 30.9866 | 20.7999 | 0.072618
493 | 3.9979 | 5.1514 | 3.9979 | 5.4417 | 3.9979 | 5.4628 | 3.9979 | 5.0788 | 3.9979 | 5.1449 | 3.9979 | 5.3614 | 3.9979 | 5.2461 | 3.9979 | 5.395 | 3.9979 | 5.3467 | 3.9979 | 5.0819 | 3.9979 | 5.0446 | 3.9979 | 5.3601 | 3.9979 | 5.3451 | 3.9979 | 5.6777 | 3.9979 | 5.3665 | 3.9979 | 5.3955 | 3.9979 | 5.1427 | 3.9979 | 5.3341 | 3.9979 | 5.5061 | 3.9979 | 5.1927 | 3.9979 | 5.5531 | 3.9979 | 5.777 | 3.9979 | 5.1281 | 3.9979 | 5.2888 | 3.9979 | 5.2187 | 3.9979 | 5.0663 | 3.9979 | 5.4609 | 3.9979 | 5.5878 | 3.9979 | 5.1781 | 3.9979 | 5.2417 | 3.9979 | 5.0822 | 3.9979 | 5.1194 | 3.9979 | 5.3471 | 3.9979 | 5.1987 | 3.9979 | 5.2311 | 3.9979 | 5.3652 | 3.9979 | 7.4506e-09 | 0.13845 | 0 | 9.3553 | 20.2379 | 8.0928 | 18.3292 | 0.89154 | 24.3961 | 0.24024 | 0.81283 | 0 | 0 | 0 | 0 | 98.9918 | 10000 | 10098.9918 | 524.3505 | 0 | 62.426 | 0 | 0 | 0 | 0 | 0 | 261.4256 | 22.4794 | 354.6721 | 0 | 0 | 6.2264 | 25.1743 | 20.6205 | 0 | 0 | 2.5799 | -47.0227 | 0 | 0 | 0 | 0 | 0 | 0 | 0 | 15.1955 | 26.0071 | 27.0185 | 0 | 0 | 0 | 0 | 0 | 0 | 0 | 0 | 0 | 4.6764e-05 | 0 | 0.51656 | 1.5633 | 0.5507 | 1.0734 | 0.0026897 | 0.22665 | 0.1021 | 0.025578 | 0 | 0 | 0 | 0 | 3.9979 | 1.7914 | 1.1046 | 0.15365 | 0.011023 | 36.574 | 7.524 | 29.05 | 19.2068 | 0.093952
494 | 4.167 | 5.1389 | 4.167 | 5.4401 | 4.167 | 5.4812 | 4.167 | 5.0549 | 4.167 | 5.123 | 4.167 | 5.3538 | 4.167 | 5.2344 | 4.167 | 5.3869 | 4.167 | 5.3341 | 4.167 | 5.0545 | 4.167 | 5.0143 | 4.167 | 5.3564 | 4.167 | 5.3483 | 4.167 | 5.6935 | 4.167 | 5.3617 | 4.167 | 5.3847 | 4.167 | 5.1197 | 4.167 | 5.328 | 4.167 | 5.5178 | 4.167 | 5.1728 | 4.167 | 5.5547 | 4.167 | 5.7924 | 4.167 | 5.1079 | 4.167 | 5.2684 | 4.167 | 5.2046 | 4.167 | 5.0358 | 4.167 | 5.4645 | 4.167 | 5.6023 | 4.167 | 5.1569 | 4.167 | 5.2237 | 4.167 | 5.056 | 4.167 | 5.0904 | 4.167 | 5.3345 | 4.167 | 5.1788 | 4.167 | 5.2111 | 4.167 | 5.3549 | 4.167 | 2.6543e-08 | 0.13845 | 0 | 9.3553 | 20.2929 | 8.1921 | 18.2036 | 0.8775 | 24.4965 | 0.2902 | 0.81178 | 0 | 0 | 0 | 0 | 98.9918 | 10000 | 10098.9918 | 543.5549 | 0 | 64.4861 | 0 | 0 | 0 | 0 | 0 | 318.2711 | 22.9857 | 378.4095 | 0 | 0 | 6.2264 | 25.9702 | 20.5715 | 0 | 0 | 2.6232 | -47.5167 | 0 | 0 | 0 | 0 | 0 | 0 | 0 | 15.1955 | 26.4372 | 26.6899 | 0 | 0 | 0 | 0 | 0 | 0 | 0 | 0 | 0 | 4.6764e-05 | 0 | 0.51656 | 1.6107 | 0.5509 | 1.0612 | 0.0028455 | 0.22768 | 0.13374 | 0.025507 | 0 | 0 | 0 | 0 | 4.167 | 1.7519 | 1.13 | 0.18062 | 0.010172 | 39.5855 | 7.358 | 32.2275 | 22.5773 | 0.086697
495 | 3.8871 | 4.5539 | 3.8871 | 4.8167 | 3.8871 | 4.8668 | 3.8871 | 4.4742 | 3.8871 | 4.5332 | 3.8871 | 4.7393 | 3.8871 | 4.6351 | 3.8871 | 4.7668 | 3.8871 | 4.7188 | 3.8871 | 4.4711 | 3.8871 | 4.4349 | 3.8871 | 4.7445 | 3.8871 | 4.7429 | 3.8871 | 5.0442 | 3.8871 | 4.7481 | 3.8871 | 4.7629 | 3.8871 | 4.5296 | 3.8871 | 4.7185 | 3.8871 | 4.8926 | 3.8871 | 4.5769 | 3.8871 | 4.9161 | 3.8871 | 5.1273 | 3.8871 | 4.5218 | 3.8871 | 4.6573 | 3.8871 | 4.6082 | 3.8871 | 4.453 | 3.8871 | 4.8413 | 3.8871 | 4.966 | 3.8871 | 4.5623 | 3.8871 | 4.6212 | 3.8871 | 4.4733 | 3.8871 | 4.5002 | 3.8871 | 4.7192 | 3.8871 | 4.582 | 3.8871 | 4.6091 | 3.8871 | 4.7382 | 3.8871 | 2.0117e-07 | 0.13845 | 0 | 9.3553 | 21.9876 | 9.0212 | 19.3641 | 0.88936 | 25.6645 | 0.25112 | 0.82092 | 0 | 0 | 0 | 0 | 98.9918 | 10000 | 10098.9918 | 540.1055 | 0 | 73.371 | 0 | 0 | 0 | 0 | 0 | 344.1696 | 25.9931 | 371.7673 | 0 | 0 | 6.2264 | 25.4157 | 25.2491 | 0 | 0 | 2.768 | -50.5489 | 0 | 0 | 0 | 0 | 0 | 0 | 0 | 15.1955 | 26.7363 | 32.904 | 0 | 0 | 0 | 0 | 0 | 0 | 0 | 0 | 0 | 4.6764e-05 | 0 | 0.51656 | 1.6453 | 0.63375 | 1.1763 | 0.0026813 | 0.24752 | 0.10878 | 0.026138 | 0 | 0 | 0 | 0 | 3.8871 | 1.5489 | 1.1062 | 0.17322 | 0.011546 | 37.6796 | 6.5056 | 31.1741 | 21.6526 | 0.098413
496 | 3.613 | 4.5965 | 3.613 | 4.8739 | 3.613 | 4.8799 | 3.613 | 4.5336 | 3.613 | 4.597 | 3.613 | 4.7992 | 3.613 | 4.6891 | 3.613 | 4.8326 | 3.613 | 4.7884 | 3.613 | 4.5392 | 3.613 | 4.5047 | 3.613 | 4.7951 | 3.613 | 4.7753 | 3.613 | 5.093 | 3.613 | 4.8023 | 3.613 | 4.8351 | 3.613 | 4.5958 | 3.613 | 4.7714 | 3.613 | 4.9274 | 3.613 | 4.6426 | 3.613 | 4.9809 | 3.613 | 5.1909 | 3.613 | 4.5793 | 3.613 | 4.7373 | 3.613 | 4.6639 | 3.613 | 4.5262 | 3.613 | 4.8889 | 3.613 | 5.0057 | 3.613 | 4.6293 | 3.613 | 4.6894 | 3.613 | 4.5386 | 3.613 | 4.5772 | 3.613 | 4.7889 | 3.613 | 4.6484 | 3.613 | 4.6804 | 3.613 | 4.8049 | 3.613 | 4.9593e-08 | 0.13845 | 0 | 9.3553 | 21.7647 | 8.6785 | 18.682 | 0.90265 | 25.4924 | 0.2997 | 0.81547 | 0 | 0 | 0 | 0 | 98.9918 | 10000 | 10098.9918 | 549.1296 | 0 | 68.4412 | 0 | 0 | 0 | 0 | 0 | 250.7027 | 25.6091 | 382.207 | 0 | 0 | 6.2264 | 26.2294 | 22.5409 | 0 | 0 | 2.8926 | -49.2597 | 0 | 0 | 0 | 0 | 0 | 0 | 0 | 15.1955 | 27.2731 | 29.2889 | 0 | 0 | 0 | 0 | 0 | 0 | 0 | 0 | 0 | 4.6764e-05 | 0 | 0.51656 | 1.9188 | 0.59978 | 1.1081 | 0.0025802 | 0.24156 | 0.14003 | 0.025759 | 0 | 0 | 0 | 0 | 3.613 | 1.5722 | 1.0969 | 0.13124 | 0.011074 | 32.7222 | 6.6032 | 26.119 | 16.4055 | 0.094386
497 | 3.4429 | 4.1638 | 3.4429 | 4.4072 | 3.4429 | 4.4417 | 3.4429 | 4.0954 | 3.4429 | 4.1503 | 3.4429 | 4.3373 | 3.4429 | 4.2407 | 3.4429 | 4.3639 | 3.4429 | 4.3211 | 3.4429 | 4.0948 | 3.4429 | 4.0622 | 3.4429 | 4.3396 | 3.4429 | 4.3336 | 3.4429 | 4.6125 | 3.4429 | 4.3438 | 3.4429 | 4.3619 | 3.4429 | 4.1476 | 3.4429 | 4.3166 | 3.4429 | 4.4707 | 3.4429 | 4.1906 | 3.4429 | 4.4998 | 3.4429 | 4.6921 | 3.4429 | 4.1383 | 3.4429 | 4.2676 | 3.4429 | 4.2166 | 3.4429 | 4.0795 | 3.4429 | 4.4272 | 3.4429 | 4.5389 | 3.4429 | 4.1777 | 3.4429 | 4.2317 | 3.4429 | 4.0961 | 3.4429 | 4.1236 | 3.4429 | 4.3214 | 3.4429 | 4.1955 | 3.4429 | 4.2214 | 3.4429 | 4.338 | 3.4429 | -2.0955e-09 | 0.13845 | 0 | 9.3553 | 23.9965 | 8.6772 | 18.8268 | 0.96394 | 26.4912 | 0.36878 | 0.81653 | 0 | 0 | 0 | 0 | 98.9918 | 10000 | 10098.9918 | 540.7839 | 0 | 65.5069 | 0 | 0 | 0 | 0 | 0 | 314.626 | 28.3187 | 374.0285 | 0 | 0 | 6.2264 | 27.4572 | 22.5054 | 0 | 0 | 3.3534 | -50.8122 | 0 | 0 | 0 | 0 | 0 | 0 | 0 | 15.1955 | 28.0598 | 29.4623 | 0 | 0 | 0 | 0 | 0 | 0 | 0 | 0 | 0 | 4.6764e-05 | 0 | 0.51656 | 2.5349 | 0.63464 | 1.1224 | 0.0035018 | 0.25226 | 0.18834 | 0.025833 | 0 | 0 | 0 | 0 | 3.4429 | 1.4216 | 0.97517 | 0.14729 | 0.0071828 | 32.7069 | 5.9706 | 26.7363 | 18.4109 | 0.061222
498 | 4.0739 | 4.1634 | 4.0739 | 4.3939 | 4.0739 | 4.4838 | 4.0739 | 4.0727 | 4.0739 | 4.1234 | 4.0739 | 4.3193 | 4.0739 | 4.2279 | 4.0739 | 4.339 | 4.0739 | 4.2906 | 4.0739 | 4.0614 | 4.0739 | 4.026 | 4.0739 | 4.333 | 4.0739 | 4.3495 | 4.0739 | 4.6141 | 4.0739 | 4.333 | 4.0739 | 4.3292 | 4.0739 | 4.1176 | 4.0739 | 4.3067 | 4.0739 | 4.4867 | 4.0739 | 4.1623 | 4.0739 | 4.479 | 4.0739 | 4.6774 | 4.0739 | 4.119 | 4.0739 | 4.2231 | 4.0739 | 4.2013 | 4.0739 | 4.0395 | 4.0739 | 4.4264 | 4.0739 | 4.5503 | 4.0739 | 4.1474 | 4.0739 | 4.2011 | 4.0739 | 4.0661 | 4.0739 | 4.0797 | 4.0739 | 4.2908 | 4.0739 | 4.1663 | 4.0739 | 4.1867 | 4.0739 | 4.3115 | 4.0739 | 2.4261e-07 | 0.13845 | 0 | 9.3553 | 22.4628 | 9.3128 | 20.4795 | 0.99815 | 26.92 | 0.27227 | 0.82982 | 0 | 0 | 0 | 0 | 98.9918 | 10000 | 10098.9918 | 588.2275 | 0 | 72.9601 | 0 | 0 | 0 | 0 | 0 | 450.9671 | 28.8159 | 362.961 | 0 | 0 | 6.2264 | 25.8504 | 28.4839 | 0 | 0 | 3.0203 | -54.2689 | 0 | 0 | 0 | 0 | 0 | 0 | 0 | 15.1955 | 27.7521 | 37.7862 | 0 | 0 | 0 | 0 | 0 | 0 | 0 | 0 | 0 | 4.6764e-05 | 0 | 0.51656 | 1.8126 | 0.71361 | 1.2914 | 0.003424 | 0.26764 | 0.12209 | 0.02677 | 0 | 0 | 0 | 0 | 4.0739 | 1.397 | 1.2527 | 0.2025 | 0.0067082 | 41.5951 | 5.8674 | 35.7277 | 25.312 | 0.057177
499 | 4.1592 | 4.9956 | 4.1592 | 5.279 | 4.1592 | 5.3261 | 4.1592 | 4.9128 | 4.1592 | 4.9766 | 4.1592 | 5.1966 | 4.1592 | 5.0842 | 4.1592 | 5.2269 | 4.1592 | 5.1761 | 4.1592 | 4.9108 | 4.1592 | 4.8723 | 4.1592 | 5.2007 | 4.1592 | 5.1964 | 4.1592 | 5.5213 | 4.1592 | 5.2051 | 4.1592 | 5.2237 | 4.1592 | 4.973 | 4.1592 | 5.1733 | 4.1592 | 5.357 | 4.1592 | 5.0236 | 4.1592 | 5.3865 | 4.1592 | 5.6125 | 4.1592 | 4.9635 | 4.1592 | 5.1118 | 4.1592 | 5.0556 | 4.1592 | 4.8921 | 4.1592 | 5.304 | 4.1592 | 5.4363 | 4.1592 | 5.0082 | 4.1592 | 5.0714 | 4.1592 | 4.9127 | 4.1592 | 4.9432 | 4.1592 | 5.1765 | 4.1592 | 5.0292 | 4.1592 | 5.0589 | 4.1592 | 5.1964 | 4.1592 | -1.9604e-07 | 0.13845 | 0 | 9.3553 | 21.6139 | 8.2405 | 18.6975 | 0.92867 | 25.163 | 0.24828 | 0.81569 | 0 | 0 | 0 | 0 | 98.9918 | 10000 | 10098.9918 | 538.1105 | 0 | 62.2736 | 0 | 0 | 0 | 0 | 0 | 322.5409 | 23.4913 | 363.392 | 0 | 0 | 6.2264 | 25.431 | 21.6449 | 0 | 0 | 2.7884 | -48.3225 | 0 | 0 | 0 | 0 | 0 | 0 | 0 | 15.1955 | 27.0241 | 28.5962 | 0 | 0 | 0 | 0 | 0 | 0 | 0 | 0 | 0 | 4.6764e-05 | 0 | 0.51656 | 1.813 | 0.57732 | 1.1096 | 0.0025645 | 0.23722 | 0.10702 | 0.025774 | 0 | 0 | 0 | 0 | 4.1592 | 1.7141 | 1.1703 | 0.1792 | 0.010402 | 39.7309 | 7.1994 | 32.5315 | 22.3999 | 0.088661
500 | 3.8047 | 4.6238 | 3.8047 | 4.9015 | 3.8047 | 4.9362 | 3.8047 | 4.5478 | 3.8047 | 4.6106 | 3.8047 | 4.8225 | 3.8047 | 4.7123 | 3.8047 | 4.8532 | 3.8047 | 4.8051 | 3.8047 | 4.548 | 3.8047 | 4.5111 | 3.8047 | 4.8242 | 3.8047 | 4.8155 | 3.8047 | 5.1338 | 3.8047 | 4.8293 | 3.8047 | 4.8517 | 3.8047 | 4.6078 | 3.8047 | 4.7982 | 3.8047 | 4.9714 | 3.8047 | 4.6566 | 3.8047 | 5.0074 | 3.8047 | 5.2257 | 3.8047 | 4.5964 | 3.8047 | 4.7454 | 3.8047 | 4.6851 | 3.8047 | 4.5312 | 3.8047 | 4.9233 | 3.8047 | 5.0493 | 3.8047 | 4.642 | 3.8047 | 4.7034 | 3.8047 | 4.5492 | 3.8047 | 4.5816 | 3.8047 | 4.8054 | 3.8047 | 4.6621 | 3.8047 | 4.6921 | 3.8047 | 4.8239 | 3.8047 | -9.0338e-08 | 0.13845 | 0 | 9.3553 | 21.0334 | 9.2056 | 19.1766 | 0.88075 | 25.8429 | 0.29497 | 0.81931 | 0 | 0 | 0 | 0 | 98.9918 | 10000 | 10098.9918 | 535.5157 | 0 | 76.7786 | 0 | 0 | 0 | 0 | 0 | 318.6725 | 25.701 | 385.2005 | 0 | 0 | 6.2264 | 26.2324 | 25.2581 | 0 | 0 | 2.7992 | -50.9562 | 0 | 0 | 0 | 0 | 0 | 0 | 0 | 15.1955 | 27.8447 | 32.6828 | 0 | 0 | 0 | 0 | 0 | 0 | 0 | 0 | 0 | 4.6764e-05 | 0 | 0.51656 | 1.6941 | 0.62257 | 1.1574 | 0.0021412 | 0.25043 | 0.13689 | 0.026025 | 0 | 0 | 0 | 0 | 3.8047 | 1.5665 | 1.0787 | 0.16298 | 0.0075031 | 36.5495 | 6.5795 | 29.97 | 20.373 | 0.063953
501 | 4.0692 | 4.2896 | 4.0692 | 4.5344 | 4.0692 | 4.6197 | 4.0692 | 4.1979 | 4.0692 | 4.2519 | 4.0692 | 4.4566 | 4.0692 | 4.3596 | 4.0692 | 4.4785 | 4.0692 | 4.4286 | 4.0692 | 4.1878 | 4.0692 | 4.151 | 4.0692 | 4.4692 | 4.0692 | 4.4828 | 4.0692 | 4.7637 | 4.0692 | 4.4699 | 4.0692 | 4.4695 | 4.0692 | 4.2464 | 4.0692 | 4.442 | 4.0692 | 4.6271 | 4.0692 | 4.2931 | 4.0692 | 4.6252 | 4.0692 | 4.8329 | 4.0692 | 4.2461 | 4.0692 | 4.3598 | 4.0692 | 4.332 | 4.0692 | 4.1658 | 4.0692 | 4.5665 | 4.0692 | 4.6948 | 4.0692 | 4.2778 | 4.0692 | 4.3344 | 4.0692 | 4.1922 | 4.0692 | 4.2088 | 4.0692 | 4.4288 | 4.0692 | 4.2975 | 4.0692 | 4.3199 | 4.0692 | 4.4499 | 4.0692 | 8.9826e-07 | 0.13845 | 0 | 9.3553 | 22.4546 | 9.0199 | 20.2257 | 0.95955 | 26.6149 | 0.30601 | 0.8278 | 0 | 0 | 0 | 0 | 98.9918 | 10000 | 10098.9918 | 591.7266 | 0 | 68.7257 | 0 | 0 | 0 | 0 | 0 | 443.1985 | 28.1161 | 375.6217 | 0 | 0 | 6.2264 | 26.3092 | 27.0715 | 0 | 0 | 3.0045 | -53.8352 | 0 | 0 | 0 | 0 | 0 | 0 | 0 | 15.1955 | 27.357 | 36.0622 | 0 | 0 | 0 | 0 | 0 | 0 | 0 | 0 | 0 | 4.6764e-05 | 0 | 0.51656 | 1.8177 | 0.69443 | 1.2649 | 0.0030701 | 0.26173 | 0.14427 | 0.026625 | 0 | 0 | 0 | 0 | 4.0692 | 1.4318 | 1.2003 | 0.20388 | 0.0093671 | 41.5504 | 6.0137 | 35.5368 | 25.4849 | 0.07984
502 | 3.7419 | 4.244 | 3.7419 | 4.4802 | 3.7419 | 4.5376 | 3.7419 | 4.1668 | 3.7419 | 4.2196 | 3.7419 | 4.4089 | 3.7419 | 4.3152 | 3.7419 | 4.4324 | 3.7419 | 4.3876 | 3.7419 | 4.1618 | 3.7419 | 4.1282 | 3.7419 | 4.416 | 3.7419 | 4.4194 | 3.7419 | 4.6902 | 3.7419 | 4.4184 | 3.7419 | 4.4272 | 3.7419 | 4.2156 | 3.7419 | 4.3917 | 3.7419 | 4.5555 | 3.7419 | 4.259 | 3.7419 | 4.569 | 3.7419 | 4.7624 | 3.7419 | 4.2109 | 3.7419 | 4.3286 | 3.7419 | 4.2902 | 3.7419 | 4.1438 | 3.7419 | 4.5053 | 3.7419 | 4.6213 | 3.7419 | 4.2453 | 3.7419 | 4.2988 | 3.7419 | 4.1645 | 3.7419 | 4.1859 | 3.7419 | 4.3879 | 3.7419 | 4.2635 | 3.7419 | 4.2869 | 3.7419 | 4.406 | 3.7419 | -5.1688e-08 | 0.13845 | 0 | 9.3553 | 23.5275 | 9.1443 | 19.1862 | 0.96579 | 26.747 | 0.34847 | 0.81935 | 0 | 0 | 0 | 0 | 98.9918 | 10000 | 10098.9918 | 551.5731 | 0 | 73.1816 | 0 | 0 | 0 | 0 | 0 | 358.7541 | 27.7775 | 357.838 | 0 | 0 | 6.2264 | 26.9632 | 24.7323 | 0 | 0 | 3.3702 | -51.6029 | 0 | 0 | 0 | 0 | 0 | 0 | 0 | 15.1955 | 27.0507 | 32.1742 | 0 | 0 | 0 | 0 | 0 | 0 | 0 | 0 | 0 | 4.6764e-05 | 0 | 0.51656 | 2.5251 | 0.64498 | 1.1584 | 0.0030754 | 0.25707 | 0.17369 | 0.026028 | 0 | 0 | 0 | 0 | 3.7419 | 1.4493 | 1.0983 | 0.16925 | 0.0039504 | 36.5905 | 6.0871 | 30.5034 | 21.1557 | 0.033671
503 | 4.1221 | 5.2598 | 4.1221 | 5.5442 | 4.1221 | 5.574 | 4.1221 | 5.1846 | 4.1221 | 5.2491 | 4.1221 | 5.4641 | 4.1221 | 5.3513 | 4.1221 | 5.4962 | 4.1221 | 5.4476 | 4.1221 | 5.1858 | 4.1221 | 5.1486 | 4.1221 | 5.4647 | 4.1221 | 5.4536 | 4.1221 | 5.7794 | 4.1221 | 5.4704 | 4.1221 | 5.4954 | 4.1221 | 5.2464 | 4.1221 | 5.4385 | 4.1221 | 5.6125 | 4.1221 | 5.296 | 4.1221 | 5.6529 | 4.1221 | 5.8748 | 4.1221 | 5.2337 | 4.1221 | 5.3881 | 4.1221 | 5.3238 | 4.1221 | 5.1694 | 4.1221 | 5.5651 | 4.1221 | 5.6924 | 4.1221 | 5.2813 | 4.1221 | 5.344 | 4.1221 | 5.1868 | 4.1221 | 5.2211 | 4.1221 | 5.448 | 4.1221 | 5.3018 | 4.1221 | 5.3328 | 4.1221 | 5.4665 | 4.1221 | -2.3516e-08 | 0.13845 | 0 | 9.3553 | 19.8603 | 8.33 | 18.2221 | 0.8344 | 24.5284 | 0.29823 | 0.81188 | 0 | 0 | 0 | 0 | 98.9918 | 10000 | 10098.9918 | 519.6584 | 0 | 67.5957 | 0 | 0 | 0 | 0 | 0 | 267.3671 | 21.9067 | 339.0738 | 0 | 0 | 6.2264 | 26.0564 | 21.1193 | 0 | 0 | 2.614 | -47.7689 | 0 | 0 | 0 | 0 | 0 | 0 | 0 | 15.1955 | 26.1887 | 27.3029 | 0 | 0 | 0 | 0 | 0 | 0 | 0 | 0 | 0 | 4.6764e-05 | 0 | 0.51656 | 1.5997 | 0.54025 | 1.063 | 0.0020514 | 0.22849 | 0.13906 | 0.025514 | 0 | 0 | 0 | 0 | 4.1221 | 1.8383 | 1.1389 | 0.16066 | 0.0055449 | 37.9873 | 7.721 | 30.2663 | 20.0823 | 0.047262
504 | 3.6121 | 4.3181 | 3.6121 | 4.5871 | 3.6121 | 4.6034 | 3.6121 | 4.2524 | 3.6121 | 4.3136 | 3.6121 | 4.5131 | 3.6121 | 4.4064 | 3.6121 | 4.5446 | 3.6121 | 4.5003 | 3.6121 | 4.2558 | 3.6121 | 4.2215 | 3.6121 | 4.5113 | 3.6121 | 4.4961 | 3.6121 | 4.8043 | 3.6121 | 4.5175 | 3.6121 | 4.5455 | 3.6121 | 4.3118 | 3.6121 | 4.4875 | 3.6121 | 4.6449 | 3.6121 | 4.3579 | 3.6121 | 4.6904 | 3.6121 | 4.8971 | 3.6121 | 4.2977 | 3.6121 | 4.4475 | 3.6121 | 4.3812 | 3.6121 | 4.2418 | 3.6121 | 4.6041 | 3.6121 | 4.7207 | 3.6121 | 4.3446 | 3.6121 | 4.4033 | 3.6121 | 4.2559 | 3.6121 | 4.2911 | 3.6121 | 4.5006 | 3.6121 | 4.3634 | 3.6121 | 4.3937 | 3.6121 | 4.5171 | 3.6121 | 1.1805e-06 | 0.13845 | 0 | 9.3553 | 21.7984 | 8.7408 | 20.0022 | 1.0092 | 26.4571 | 0.26534 | 0.82605 | 0 | 0 | 0 | 0 | 98.9918 | 10000 | 10098.9918 | 595.354 | 0 | 64.555 | 0 | 0 | 0 | 0 | 0 | 288.8383 | 27.7385 | 396.9705 | 0 | 0 | 6.2264 | 25.778 | 25.7661 | 0 | 0 | 2.9931 | -52.5107 | 0 | 0 | 0 | 0 | 0 | 0 | 0 | 15.1955 | 27.886 | 34.491 | 0 | 0 | 0 | 0 | 0 | 0 | 0 | 0 | 0 | 4.6764e-05 | 0 | 0.51656 | 1.8667 | 0.68011 | 1.2416 | 0.0034127 | 0.25877 | 0.11768 | 0.0265 | 0 | 0 | 0 | 0 | 3.6121 | 1.4513 | 1.1689 | 0.13881 | 0.010072 | 33.6236 | 6.0956 | 27.5279 | 17.3512 | 0.085847
505 | 3.2452 | 3.9864 | 3.2452 | 4.216 | 3.2452 | 4.235 | 3.2452 | 3.928 | 3.2452 | 3.9802 | 3.2452 | 4.1521 | 3.2452 | 4.061 | 3.2452 | 4.1785 | 3.2452 | 4.14 | 3.2452 | 3.93 | 3.2452 | 3.9003 | 3.2452 | 4.1516 | 3.2452 | 4.1406 | 3.2452 | 4.4036 | 3.2452 | 4.1565 | 3.2452 | 4.1786 | 3.2452 | 3.9783 | 3.2452 | 4.1308 | 3.2452 | 4.2683 | 3.2452 | 4.018 | 3.2452 | 4.304 | 3.2452 | 4.4817 | 3.2452 | 3.9672 | 3.2452 | 4.0935 | 3.2452 | 4.0392 | 3.2452 | 3.9174 | 3.2452 | 4.2317 | 3.2452 | 4.3328 | 3.2452 | 4.0064 | 3.2452 | 4.0568 | 3.2452 | 3.9304 | 3.2452 | 3.9593 | 3.2452 | 4.1403 | 3.2452 | 4.0227 | 3.2452 | 4.0482 | 3.2452 | 4.1548 | 3.2452 | -2.4214e-08 | 0.13845 | 0 | 9.3553 | 22.2836 | 8.9948 | 19.4713 | 0.97073 | 26.1422 | 0.29101 | 0.82176 | 0 | 0 | 0 | 0 | 98.9918 | 10000 | 10098.9918 | 533.2029 | 0 | 68.8278 | 0 | 0 | 0 | 0 | 0 | 269.325 | 29.2875 | 361.1902 | 0 | 0 | 6.2264 | 26.1589 | 24.8585 | 0 | 0 | 2.9603 | -51.4593 | 0 | 0 | 0 | 0 | 0 | 0 | 0 | 15.1955 | 27.8033 | 32.6556 | 0 | 0 | 0 | 0 | 0 | 0 | 0 | 0 | 0 | 4.6764e-05 | 0 | 0.51656 | 1.8665 | 0.67315 | 1.1872 | 0.0026613 | 0.2531 | 0.13427 | 0.026197 | 0 | 0 | 0 | 0 | 3.2452 | 1.3745 | 0.981 | 0.124 | 0.010563 | 30.0154 | 5.7728 | 24.2425 | 15.5 | 0.090033
506 | 3.3315 | 4.0049 | 3.3315 | 4.2401 | 3.3315 | 4.2546 | 3.3315 | 3.9473 | 3.3315 | 4.0009 | 3.3315 | 4.1754 | 3.3315 | 4.082 | 3.3315 | 4.2029 | 3.3315 | 4.1641 | 3.3315 | 3.9503 | 3.3315 | 3.9203 | 3.3315 | 4.1739 | 3.3315 | 4.1606 | 3.3315 | 4.4301 | 3.3315 | 4.1793 | 3.3315 | 4.2037 | 3.3315 | 3.9993 | 3.3315 | 4.153 | 3.3315 | 4.2908 | 3.3315 | 4.0396 | 3.3315 | 4.3305 | 3.3315 | 4.5112 | 3.3315 | 3.987 | 3.3315 | 4.118 | 3.3315 | 4.06 | 3.3315 | 3.938 | 3.3315 | 4.255 | 3.3315 | 4.3571 | 3.3315 | 4.0279 | 3.3315 | 4.0793 | 3.3315 | 3.9504 | 3.3315 | 3.9811 | 3.3315 | 4.1645 | 3.3315 | 4.0445 | 3.3315 | 4.0709 | 3.3315 | 4.1789 | 3.3315 | -1.4366e-07 | 0.13845 | 0 | 9.3553 | 22.4701 | 8.9527 | 19.3045 | 0.9998 | 26.2055 | 0.32015 | 0.8204 | 0 | 0 | 0 | 0 | 98.9918 | 10000 | 10098.9918 | 626.7317 | 0 | 68.0197 | 0 | 0 | 0 | 0 | 0 | 265.6883 | 29.5469 | 372.991 | 0 | 0 | 6.2264 | 26.6285 | 24.2729 | 0 | 0 | 3.0394 | -51.4425 | 0 | 0 | 0 | 0 | 0 | 0 | 0 | 15.1955 | 27.8995 | 31.9036 | 0 | 0 | 0 | 0 | 0 | 0 | 0 | 0 | 0 | 4.6764e-05 | 0 | 0.51656 | 1.992 | 0.66858 | 1.1703 | 0.0039933 | 0.25276 | 0.15388 | 0.026101 | 0 | 0 | 0 | 0 | 3.3315 | 1.3624 | 1.0949 | 0.12152 | 0.012094 | 30.3121 | 5.7221 | 24.59 | 15.19 | 0.10309
507 | 3.9366 | 4.4459 | 3.9366 | 4.681 | 3.9366 | 4.7594 | 3.9366 | 4.3595 | 3.9366 | 4.4115 | 3.9366 | 4.6068 | 3.9366 | 4.5137 | 3.9366 | 4.6282 | 3.9366 | 4.5808 | 3.9366 | 4.3505 | 3.9366 | 4.3155 | 3.9366 | 4.6182 | 3.9366 | 4.6299 | 3.9366 | 4.8996 | 3.9366 | 4.6191 | 3.9366 | 4.6201 | 3.9366 | 4.4064 | 3.9366 | 4.5924 | 3.9366 | 4.768 | 3.9366 | 4.451 | 3.9366 | 4.7684 | 3.9366 | 4.9668 | 3.9366 | 4.4054 | 3.9366 | 4.5158 | 3.9366 | 4.4874 | 3.9366 | 4.3299 | 3.9366 | 4.711 | 3.9366 | 4.8331 | 3.9366 | 4.4364 | 3.9366 | 4.4906 | 3.9366 | 4.3545 | 3.9366 | 4.3712 | 3.9366 | 4.581 | 3.9366 | 4.4553 | 3.9366 | 4.477 | 3.9366 | 4.6009 | 3.9366 | 1.9791e-08 | 0.13845 | 0 | 9.3553 | 22.2873 | 9.3267 | 18.7106 | 0.91056 | 25.8273 | 0.28911 | 0.8156 | 0 | 0 | 0 | 0 | 98.9918 | 10000 | 10098.9918 | 546.749 | 0 | 79.1836 | 0 | 0 | 0 | 0 | 0 | 390.6153 | 26.4435 | 344.1417 | 0 | 0 | 6.2264 | 25.9943 | 24.3023 | 0 | 0 | 2.982 | -49.4671 | 0 | 0 | 0 | 0 | 0 | 0 | 0 | 15.1955 | 26.7822 | 30.9978 | 0 | 0 | 0 | 0 | 0 | 0 | 0 | 0 | 0 | 4.6764e-05 | 0 | 0.51656 | 2.048 | 0.61053 | 1.1109 | 0.0025777 | 0.24637 | 0.13302 | 0.025768 | 0 | 0 | 0 | 0 | 3.9366 | 1.5225 | 1.0605 | 0.19184 | 0.0057184 | 39.3686 | 6.3946 | 32.9741 | 23.9796 | 0.04874
508 | 4.1251 | 4.8291 | 4.1251 | 5.1113 | 4.1251 | 5.1582 | 4.1251 | 4.7466 | 4.1251 | 4.8102 | 4.1251 | 5.0292 | 4.1251 | 4.9173 | 4.1251 | 5.0594 | 4.1251 | 5.0088 | 4.1251 | 4.7446 | 4.1251 | 4.7063 | 4.1251 | 5.0333 | 4.1251 | 5.029 | 4.1251 | 5.3525 | 4.1251 | 5.0377 | 4.1251 | 5.0562 | 4.1251 | 4.8066 | 4.1251 | 5.006 | 4.1251 | 5.1889 | 4.1251 | 4.857 | 4.1251 | 5.2184 | 4.1251 | 5.4433 | 4.1251 | 4.7971 | 4.1251 | 4.9448 | 4.1251 | 4.8889 | 4.1251 | 4.7261 | 4.1251 | 5.1361 | 4.1251 | 5.2678 | 4.1251 | 4.8417 | 4.1251 | 4.9046 | 4.1251 | 4.7466 | 4.1251 | 4.7769 | 4.1251 | 5.0092 | 4.1251 | 4.8626 | 4.1251 | 4.8921 | 4.1251 | 5.0291 | 4.1251 | 3.3225e-07 | 0.13845 | 0 | 9.3553 | 20.8121 | 8.3215 | 18.9204 | 0.91304 | 24.8627 | 0.27598 | 0.81751 | 0 | 0 | 0 | 0 | 98.9918 | 10000 | 10098.9918 | 562.0385 | 0 | 63.0221 | 0 | 0 | 0 | 0 | 0 | 335.4318 | 24.545 | 377.4802 | 0 | 0 | 6.2264 | 25.6463 | 22.3741 | 0 | 0 | 2.6553 | -49.1751 | 0 | 0 | 0 | 0 | 0 | 0 | 0 | 15.1955 | 25.7871 | 29.5447 | 0 | 0 | 0 | 0 | 0 | 0 | 0 | 0 | 0 | 4.6764e-05 | 0 | 0.51656 | 1.5455 | 0.59827 | 1.1318 | 0.0030605 | 0.2341 | 0.12448 | 0.0259 | 0 | 0 | 0 | 0 | 4.1251 | 1.6404 | 1.2183 | 0.17841 | 0.0096653 | 39.6065 | 6.8899 | 32.7166 | 22.3007 | 0.082382
509 | 3.7648 | 4.1904 | 3.7648 | 4.4324 | 3.7648 | 4.4875 | 3.7648 | 4.113 | 3.7648 | 4.1671 | 3.7648 | 4.3599 | 3.7648 | 4.2639 | 3.7648 | 4.3843 | 3.7648 | 4.3389 | 3.7648 | 4.1084 | 3.7648 | 4.0744 | 3.7648 | 4.3664 | 3.7648 | 4.3684 | 3.7648 | 4.646 | 3.7648 | 4.3691 | 3.7648 | 4.3795 | 3.7648 | 4.1632 | 3.7648 | 4.3418 | 3.7648 | 4.5074 | 3.7648 | 4.2074 | 3.7648 | 4.5235 | 3.7648 | 4.7208 | 3.7648 | 4.1577 | 3.7648 | 4.2795 | 3.7648 | 4.2385 | 3.7648 | 4.0906 | 3.7648 | 4.4572 | 3.7648 | 4.5749 | 3.7648 | 4.1936 | 3.7648 | 4.2483 | 3.7648 | 4.111 | 3.7648 | 4.1338 | 3.7648 | 4.3392 | 3.7648 | 4.212 | 3.7648 | 4.2363 | 3.7648 | 4.3575 | 3.7648 | 6.6822e-08 | 0.13845 | 0 | 9.3553 | 22.5983 | 9.2506 | 19.5418 | 1.0231 | 26.77 | 0.35322 | 0.82221 | 0 | 0 | 0 | 0 | 98.9918 | 10000 | 10098.9918 | 568.0479 | 0 | 73.6709 | 0 | 0 | 0 | 0 | 0 | 367.3741 | 28.4188 | 372.9082 | 0 | 0 | 6.2264 | 27.0344 | 25.8238 | 0 | 0 | 3.2726 | -52.7055 | 0 | 0 | 0 | 0 | 0 | 0 | 0 | 15.1955 | 27.05 | 33.7251 | 0 | 0 | 0 | 0 | 0 | 0 | 0 | 0 | 0 | 4.6764e-05 | 0 | 0.51656 | 2.3067 | 0.6674 | 1.1944 | 0.0035542 | 0.25946 | 0.17709 | 0.026228 | 0 | 0 | 0 | 0 | 3.7648 | 1.4166 | 1.1547 | 0.16939 | 0.0030576 | 36.7493 | 5.9496 | 30.7997 | 21.1731 | 0.026061
510 | 4.1528 | 4.8627 | 4.1528 | 5.1326 | 4.1528 | 5.1822 | 4.1528 | 4.7817 | 4.1528 | 4.8424 | 4.1528 | 5.0534 | 4.1528 | 4.9464 | 4.1528 | 5.0818 | 4.1528 | 5.0328 | 4.1528 | 4.7789 | 4.1528 | 4.7419 | 4.1528 | 5.0583 | 4.1528 | 5.056 | 4.1528 | 5.3654 | 4.1528 | 5.0622 | 4.1528 | 5.0781 | 4.1528 | 4.8387 | 4.1528 | 5.0318 | 4.1528 | 5.2095 | 4.1528 | 4.8872 | 4.1528 | 5.2348 | 4.1528 | 5.4513 | 4.1528 | 4.8304 | 4.1528 | 4.9702 | 4.1528 | 4.9189 | 4.1528 | 4.7605 | 4.1528 | 5.1575 | 4.1528 | 5.285 | 4.1528 | 4.8723 | 4.1528 | 4.9327 | 4.1528 | 4.781 | 4.1528 | 4.809 | 4.1528 | 5.0332 | 4.1528 | 4.8925 | 4.1528 | 4.9204 | 4.1528 | 5.0526 | 4.1528 | -1.4419e-06 | 0.13845 | 0 | 9.3553 | 21.3257 | 8.443 | 19.056 | 0.89198 | 25.3165 | 0.2834 | 0.81851 | 0 | 0 | 0 | 0 | 98.9918 | 10000 | 10098.9918 | 558.3794 | 0 | 64.8578 | 0 | 0 | 0 | 0 | 0 | 324.3324 | 24.101 | 354.1133 | 0 | 0 | 6.2264 | 25.9123 | 23.0581 | 0 | 0 | 2.7499 | -49.8997 | 0 | 0 | 0 | 0 | 0 | 0 | 0 | 15.1955 | 26.851 | 30.4582 | 0 | 0 | 0 | 0 | 0 | 0 | 0 | 0 | 0 | 4.6764e-05 | 0 | 0.51656 | 1.6682 | 0.59948 | 1.1453 | 0.0026656 | 0.24102 | 0.12928 | 0.025969 | 0 | 0 | 0 | 0 | 4.1528 | 1.6707 | 1.2297 | 0.17587 | 0.011518 | 39.6648 | 7.017 | 32.6478 | 21.9838 | 0.098178
511 | 3.6527 | 4.4494 | 3.6527 | 4.7203 | 3.6527 | 4.7432 | 3.6527 | 4.3802 | 3.6527 | 4.4417 | 3.6527 | 4.6449 | 3.6527 | 4.5373 | 3.6527 | 4.6759 | 3.6527 | 4.6304 | 3.6527 | 4.3824 | 3.6527 | 4.3473 | 3.6527 | 4.6443 | 3.6527 | 4.6316 | 3.6527 | 4.9421 | 3.6527 | 4.6501 | 3.6527 | 4.6759 | 3.6527 | 4.4395 | 3.6527 | 4.6198 | 3.6527 | 4.7823 | 3.6527 | 4.4864 | 3.6527 | 4.8241 | 3.6527 | 5.0342 | 3.6527 | 4.4265 | 3.6527 | 4.5754 | 3.6527 | 4.5115 | 3.6527 | 4.3675 | 3.6527 | 4.739 | 3.6527 | 4.8585 | 3.6527 | 4.4727 | 3.6527 | 4.5322 | 3.6527 | 4.3829 | 3.6527 | 4.4169 | 3.6527 | 4.6308 | 3.6527 | 4.4919 | 3.6527 | 4.522 | 3.6527 | 4.6479 | 3.6527 | 9.588e-07 | 0.13845 | 0 | 9.3553 | 21.8205 | 8.7598 | 20.4415 | 0.84609 | 26.5103 | 0.26054 | 0.8296 | 0 | 0 | 0 | 0 | 98.9918 | 10000 | 10098.9918 | 540.4035 | 0 | 65.2519 | 0 | 0 | 0 | 0 | 0 | 295.6978 | 26.6748 | 384.0963 | 0 | 0 | 6.2264 | 25.603 | 27.1777 | 0 | 0 | 2.923 | -53.6617 | 0 | 0 | 0 | 0 | 0 | 0 | 0 | 15.1955 | 27.2294 | 36.5679 | 0 | 0 | 0 | 0 | 0 | 0 | 0 | 0 | 0 | 4.6764e-05 | 0 | 0.51656 | 1.7033 | 0.6887 | 1.2874 | 0.0022686 | 0.2613 | 0.11465 | 0.026754 | 0 | 0 | 0 | 0 | 3.6527 | 1.5093 | 1.0933 | 0.147 | 0.010689 | 34.6445 | 6.339 | 28.3055 | 18.3745 | 0.091112
512 | 3.4037 | 4.003 | 3.4037 | 4.2342 | 3.4037 | 4.2713 | 3.4037 | 3.9361 | 3.4037 | 3.9882 | 3.4037 | 4.1672 | 3.4037 | 4.0755 | 3.4037 | 4.192 | 3.4037 | 4.1508 | 3.4037 | 3.9347 | 3.4037 | 3.9034 | 3.4037 | 4.1703 | 3.4037 | 4.1662 | 3.4037 | 4.4313 | 3.4037 | 4.174 | 3.4037 | 4.1896 | 3.4037 | 3.9853 | 3.4037 | 4.148 | 3.4037 | 4.297 | 3.4037 | 4.0265 | 3.4037 | 4.322 | 3.4037 | 4.506 | 3.4037 | 3.9773 | 3.4037 | 4.0987 | 3.4037 | 4.0523 | 3.4037 | 3.9196 | 3.4037 | 4.2543 | 3.4037 | 4.3618 | 3.4037 | 4.014 | 3.4037 | 4.0655 | 3.4037 | 3.9362 | 3.4037 | 3.9614 | 3.4037 | 4.1511 | 3.4037 | 4.0311 | 3.4037 | 4.0554 | 3.4037 | 4.1673 | 3.4037 | -8.0559e-08 | 0.13845 | 0 | 9.3553 | 23.3065 | 9.4298 | 18.7748 | 0.92444 | 26.5019 | 0.29451 | 0.81606 | 0 | 0 | 0 | 0 | 98.9918 | 10000 | 10098.9918 | 556.3515 | 0 | 77.5278 | 0 | 0 | 0 | 0 | 0 | 321.7944 | 29.5434 | 371.642 | 0 | 0 | 6.2264 | 26.3286 | 24.2308 | 0 | 0 | 3.2205 | -49.9332 | 0 | 0 | 0 | 0 | 0 | 0 | 0 | 15.1955 | 28.5014 | 30.9712 | 0 | 0 | 0 | 0 | 0 | 0 | 0 | 0 | 0 | 4.6764e-05 | 0 | 0.51656 | 2.3692 | 0.64612 | 1.1173 | 0.0026459 | 0.25508 | 0.13659 | 0.0258 | 0 | 0 | 0 | 0 | 3.4037 | 1.3626 | 1.0151 | 0.14463 | 0.0058814 | 32.6214 | 5.7228 | 26.8986 | 18.0787 | 0.05013
513 | 3.9703 | 4.2161 | 3.9703 | 4.4586 | 3.9703 | 4.5416 | 3.9703 | 4.126 | 3.9703 | 4.1796 | 3.9703 | 4.3818 | 3.9703 | 4.2857 | 3.9703 | 4.4037 | 3.9703 | 4.3544 | 3.9703 | 4.1163 | 3.9703 | 4.0799 | 3.9703 | 4.3939 | 3.9703 | 4.4068 | 3.9703 | 4.6851 | 3.9703 | 4.3947 | 3.9703 | 4.395 | 3.9703 | 4.1742 | 3.9703 | 4.3672 | 3.9703 | 4.5496 | 3.9703 | 4.2203 | 3.9703 | 4.5487 | 3.9703 | 4.7541 | 3.9703 | 4.1736 | 3.9703 | 4.2868 | 3.9703 | 4.2585 | 3.9703 | 4.0947 | 3.9703 | 4.49 | 3.9703 | 4.6167 | 3.9703 | 4.2052 | 3.9703 | 4.2612 | 3.9703 | 4.1205 | 3.9703 | 4.1373 | 3.9703 | 4.3546 | 3.9703 | 4.2247 | 3.9703 | 4.247 | 3.9703 | 4.3753 | 3.9703 | 5.4482e-08 | 0.13845 | 0 | 9.3553 | 23.9645 | 9.8607 | 20.0322 | 0.9388 | 27.6982 | 0.37447 | 0.82596 | 0 | 0 | 0 | 0 | 98.9918 | 10000 | 10098.9918 | 582.6875 | 0 | 84.2572 | 0 | 0 | 0 | 0 | 0 | 443.4044 | 28.6699 | 379.1954 | 0 | 0 | 6.2264 | 27.5738 | 28.9085 | 0 | 0 | 3.4255 | -55.0299 | 0 | 0 | 0 | 0 | 0 | 0 | 0 | 15.1955 | 28.3556 | 37.4263 | 0 | 0 | 0 | 0 | 0 | 0 | 0 | 0 | 0 | 4.6764e-05 | 0 | 0.51656 | 2.4409 | 0.69258 | 1.2447 | 0.002696 | 0.27545 | 0.1925 | 0.026494 | 0 | 0 | 0 | 0 | 3.9703 | 1.4041 | 1.156 | 0.20026 | 0.0075234 | 40.6951 | 5.8974 | 34.7977 | 25.0324 | 0.064126
514 | 3.6302 | 4.6732 | 3.6302 | 4.9403 | 3.6302 | 4.9553 | 3.6302 | 4.6085 | 3.6302 | 4.6693 | 3.6302 | 4.867 | 3.6302 | 4.761 | 3.6302 | 4.8983 | 3.6302 | 4.8545 | 3.6302 | 4.6121 | 3.6302 | 4.5781 | 3.6302 | 4.865 | 3.6302 | 4.8495 | 3.6302 | 5.1554 | 3.6302 | 4.8712 | 3.6302 | 4.8994 | 3.6302 | 4.6676 | 3.6302 | 4.8414 | 3.6302 | 4.9971 | 3.6302 | 4.7132 | 3.6302 | 5.043 | 3.6302 | 5.2476 | 3.6302 | 4.6533 | 3.6302 | 4.8025 | 3.6302 | 4.7361 | 3.6302 | 4.5983 | 3.6302 | 4.9569 | 3.6302 | 5.0723 | 3.6302 | 4.7 | 3.6302 | 4.7583 | 3.6302 | 4.6121 | 3.6302 | 4.6472 | 3.6302 | 4.8549 | 3.6302 | 4.7188 | 3.6302 | 4.7489 | 3.6302 | 4.8711 | 3.6302 | -1.3122e-06 | 0.13845 | 0 | 9.3553 | 21.2444 | 8.7022 | 18.1224 | 0.85239 | 24.8727 | 0.292 | 0.81105 | 0 | 0 | 0 | 0 | 98.9918 | 10000 | 10098.9918 | 526.052 | 0 | 71.2063 | 0 | 0 | 0 | 0 | 0 | 254.4759 | 24.8896 | 361.2963 | 0 | 0 | 6.2264 | 26.0356 | 21.4054 | 0 | 0 | 2.751 | -47.5908 | 0 | 0 | 0 | 0 | 0 | 0 | 0 | 15.1955 | 26.6871 | 27.3398 | 0 | 0 | 0 | 0 | 0 | 0 | 0 | 0 | 0 | 4.6764e-05 | 0 | 0.51656 | 1.7972 | 0.56848 | 1.0533 | 0.0019873 | 0.23233 | 0.13493 | 0.025457 | 0 | 0 | 0 | 0 | 3.6302 | 1.6177 | 1.0382 | 0.13654 | 0.0050898 | 33.2461 | 6.7944 | 26.4517 | 17.0669 | 0.043383
515 | 3.6484 | 4.5575 | 3.6484 | 4.8169 | 3.6484 | 4.8349 | 3.6484 | 4.4931 | 3.6484 | 4.5521 | 3.6484 | 4.7452 | 3.6484 | 4.6422 | 3.6484 | 4.7754 | 3.6484 | 4.7323 | 3.6484 | 4.496 | 3.6484 | 4.4627 | 3.6484 | 4.7439 | 3.6484 | 4.7302 | 3.6484 | 5.0274 | 3.6484 | 4.7497 | 3.6484 | 4.7759 | 3.6484 | 4.5502 | 3.6484 | 4.7208 | 3.6484 | 4.874 | 3.6484 | 4.5948 | 3.6484 | 4.9166 | 3.6484 | 5.1163 | 3.6484 | 4.537 | 3.6484 | 4.6809 | 3.6484 | 4.6178 | 3.6484 | 4.4822 | 3.6484 | 4.8338 | 3.6484 | 4.947 | 3.6484 | 4.5819 | 3.6484 | 4.6386 | 3.6484 | 4.4962 | 3.6484 | 4.5296 | 3.6484 | 4.7327 | 3.6484 | 4.6002 | 3.6484 | 4.6292 | 3.6484 | 4.7488 | 3.6484 | -1.0361e-07 | 0.13845 | 0 | 9.3553 | 22.1974 | 8.6296 | 18.7682 | 0.92684 | 25.5138 | 0.2713 | 0.81619 | 0 | 0 | 0 | 0 | 98.9918 | 10000 | 10098.9918 | 534.8376 | 0 | 67.668 | 0 | 0 | 0 | 0 | 0 | 260.1195 | 25.4936 | 357.675 | 0 | 0 | 6.2264 | 25.7963 | 22.6618 | 0 | 0 | 2.888 | -49.0424 | 0 | 0 | 0 | 0 | 0 | 0 | 0 | 15.1955 | 27.2524 | 29.5348 | 0 | 0 | 0 | 0 | 0 | 0 | 0 | 0 | 0 | 4.6764e-05 | 0 | 0.51656 | 1.9182 | 0.60213 | 1.1166 | 0.0030351 | 0.24208 | 0.12147 | 0.025809 | 0 | 0 | 0 | 0 | 3.6484 | 1.5793 | 1.0934 | 0.13628 | 0.0087815 | 33.2988 | 6.6331 | 26.6656 | 17.0345 | 0.074849
516 | 3.6608 | 4.5128 | 3.6608 | 4.7684 | 3.6608 | 4.8045 | 3.6608 | 4.4411 | 3.6608 | 4.4988 | 3.6608 | 4.695 | 3.6608 | 4.5936 | 3.6608 | 4.7229 | 3.6608 | 4.678 | 3.6608 | 4.4405 | 3.6608 | 4.4063 | 3.6608 | 4.6975 | 3.6608 | 4.6911 | 3.6608 | 4.9839 | 3.6608 | 4.7019 | 3.6608 | 4.7209 | 3.6608 | 4.4959 | 3.6608 | 4.6732 | 3.6608 | 4.835 | 3.6608 | 4.5411 | 3.6608 | 4.8656 | 3.6608 | 5.0674 | 3.6608 | 4.4862 | 3.6608 | 4.6219 | 3.6608 | 4.5683 | 3.6608 | 4.4245 | 3.6608 | 4.7894 | 3.6608 | 4.9066 | 3.6608 | 4.5275 | 3.6608 | 4.5842 | 3.6608 | 4.4418 | 3.6608 | 4.4707 | 3.6608 | 4.6784 | 3.6608 | 4.5462 | 3.6608 | 4.5734 | 3.6608 | 4.6958 | 3.6608 | 2.7707e-08 | 0.13845 | 0 | 9.3553 | 22.8478 | 8.5662 | 18.7703 | 0.8409 | 25.5535 | 0.31779 | 0.81621 | 0 | 0 | 0 | 0 | 98.9918 | 10000 | 10098.9918 | 517.4898 | 0 | 65.7156 | 0 | 0 | 0 | 0 | 0 | 302.8867 | 25.8856 | 360.2604 | 0 | 0 | 6.2264 | 26.3176 | 22.3787 | 0 | 0 | 3.014 | -49.5203 | 0 | 0 | 0 | 0 | 0 | 0 | 0 | 15.1955 | 25.9716 | 29.3151 | 0 | 0 | 0 | 0 | 0 | 0 | 0 | 0 | 0 | 4.6764e-05 | 0 | 0.51656 | 2.0838 | 0.60636 | 1.1168 | 0.0023102 | 0.24033 | 0.15226 | 0.02581 | 0 | 0 | 0 | 0 | 3.6608 | 1.5554 | 1.0042 | 0.15449 | 0.0098175 | 34.6959 | 6.5326 | 28.1633 | 19.3114 | 0.083679
517 | 4.0366 | 5.0236 | 4.0366 | 5.3124 | 4.0366 | 5.346 | 4.0366 | 4.9457 | 4.0366 | 5.0111 | 4.0366 | 5.2305 | 4.0366 | 5.1159 | 4.0366 | 5.2628 | 4.0366 | 5.213 | 4.0366 | 4.9464 | 4.0366 | 4.9083 | 4.0366 | 5.2319 | 4.0366 | 5.2219 | 4.0366 | 5.5528 | 4.0366 | 5.2374 | 4.0366 | 5.2615 | 4.0366 | 5.0083 | 4.0366 | 5.205 | 4.0366 | 5.3837 | 4.0366 | 5.0588 | 4.0366 | 5.4227 | 4.0366 | 5.6488 | 4.0366 | 4.996 | 4.0366 | 5.1517 | 4.0366 | 5.0879 | 4.0366 | 4.9293 | 4.0366 | 5.3344 | 4.0366 | 5.4647 | 4.0366 | 5.0438 | 4.0366 | 5.1076 | 4.0366 | 4.9475 | 4.0366 | 4.9817 | 4.0366 | 5.2134 | 4.0366 | 5.0647 | 4.0366 | 5.096 | 4.0366 | 5.2325 | 4.0366 | -8.8476e-08 | 0.13845 | 0 | 9.3553 | 21.8886 | 8.1248 | 18.7763 | 0.83746 | 25.0389 | 0.30688 | 0.81634 | 0 | 0 | 0 | 0 | 98.9918 | 10000 | 10098.9918 | 517.1127 | 0 | 61.2071 | 0 | 0 | 0 | 0 | 0 | 295.4103 | 23.2474 | 364.8901 | 0 | 0 | 6.2264 | 26.0915 | 21.6809 | 0 | 0 | 2.8182 | -49.1499 | 0 | 0 | 0 | 0 | 0 | 0 | 0 | 15.1955 | 25.5939 | 28.6878 | 0 | 0 | 0 | 0 | 0 | 0 | 0 | 0 | 0 | 4.6764e-05 | 0 | 0.51656 | 1.8168 | 0.57792 | 1.1174 | 0.0023972 | 0.23419 | 0.14486 | 0.025819 | 0 | 0 | 0 | 0 | 4.0366 | 1.7321 | 1.1137 | 0.16676 | 0.011376 | 38.0166 | 7.275 | 30.7416 | 20.8444 | 0.09696
518 | 3.7398 | 4.5737 | 3.7398 | 4.8493 | 3.7398 | 4.8768 | 3.7398 | 4.5015 | 3.7398 | 4.564 | 3.7398 | 4.7719 | 3.7398 | 4.6626 | 3.7398 | 4.8031 | 3.7398 | 4.7563 | 3.7398 | 4.503 | 3.7398 | 4.467 | 3.7398 | 4.7722 | 3.7398 | 4.7609 | 3.7398 | 5.0767 | 3.7398 | 4.7778 | 3.7398 | 4.8025 | 3.7398 | 4.5615 | 3.7398 | 4.747 | 3.7398 | 4.9147 | 3.7398 | 4.6095 | 3.7398 | 4.9546 | 3.7398 | 5.1694 | 3.7398 | 4.549 | 3.7398 | 4.699 | 3.7398 | 4.6361 | 3.7398 | 4.4872 | 3.7398 | 4.8693 | 3.7398 | 4.9921 | 3.7398 | 4.5953 | 3.7398 | 4.656 | 3.7398 | 4.5038 | 3.7398 | 4.5374 | 3.7398 | 4.7566 | 3.7398 | 4.615 | 3.7398 | 4.6453 | 3.7398 | 4.7744 | 3.7398 | 1.0617e-07 | 0.13845 | 0 | 9.3553 | 21.8181 | 8.4383 | 20.0353 | 0.85999 | 26.2555 | 0.27858 | 0.82634 | 0 | 0 | 0 | 0 | 98.9918 | 10000 | 10098.9918 | 544.1238 | 0 | 61.3145 | 0 | 0 | 0 | 0 | 0 | 302.6902 | 25.9392 | 381.6214 | 0 | 0 | 6.2264 | 26.0011 | 25.3536 | 0 | 0 | 2.8957 | -52.7191 | 0 | 0 | 0 | 0 | 0 | 0 | 0 | 15.1955 | 28.0694 | 34.1802 | 0 | 0 | 0 | 0 | 0 | 0 | 0 | 0 | 0 | 4.6764e-05 | 0 | 0.51656 | 1.7223 | 0.66226 | 1.2451 | 0.0023447 | 0.25671 | 0.12616 | 0.02652 | 0 | 0 | 0 | 0 | 3.7398 | 1.5522 | 1.0955 | 0.1541 | 0.0040964 | 35.6546 | 6.5191 | 29.1355 | 19.263 | 0.034916
519 | 3.7451 | 4.3822 | 3.7451 | 4.6322 | 3.7451 | 4.6664 | 3.7451 | 4.3126 | 3.7451 | 4.369 | 3.7451 | 4.5607 | 3.7451 | 4.4615 | 3.7451 | 4.5881 | 3.7451 | 4.5443 | 3.7451 | 4.3122 | 3.7451 | 4.2788 | 3.7451 | 4.5628 | 3.7451 | 4.5561 | 3.7451 | 4.8426 | 3.7451 | 4.5672 | 3.7451 | 4.5863 | 3.7451 | 4.3663 | 3.7451 | 4.5392 | 3.7451 | 4.6968 | 3.7451 | 4.4104 | 3.7451 | 4.7274 | 3.7451 | 4.9248 | 3.7451 | 4.3565 | 3.7451 | 4.4897 | 3.7451 | 4.4368 | 3.7451 | 4.2967 | 3.7451 | 4.6525 | 3.7451 | 4.7669 | 3.7451 | 4.3971 | 3.7451 | 4.4526 | 3.7451 | 4.3134 | 3.7451 | 4.342 | 3.7451 | 4.5446 | 3.7451 | 4.4154 | 3.7451 | 4.4421 | 3.7451 | 4.5615 | 3.7451 | -2.4447e-08 | 0.13845 | 0 | 9.3553 | 21.8874 | 8.7053 | 20.3201 | 0.8747 | 26.5768 | 0.28613 | 0.8286 | 0 | 0 | 0 | 0 | 98.9918 | 10000 | 10098.9918 | 581.216 | 0 | 64.6533 | 0 | 0 | 0 | 0 | 0 | 304.3024 | 26.8708 | 358.6538 | 0 | 0 | 6.2264 | 26.0369 | 26.7124 | 0 | 0 | 2.9803 | -53.7038 | 0 | 0 | 0 | 0 | 0 | 0 | 0 | 15.1955 | 27.5859 | 35.8907 | 0 | 0 | 0 | 0 | 0 | 0 | 0 | 0 | 0 | 4.6764e-05 | 0 | 0.51656 | 1.7926 | 0.68517 | 1.2747 | 0.0029132 | 0.26146 | 0.13107 | 0.026682 | 0 | 0 | 0 | 0 | 3.7451 | 1.4983 | 1.1816 | 0.1499 | 0.0064479 | 35.5568 | 6.2927 | 29.2641 | 18.7381 | 0.054959
520 | 4.0158 | 4.139 | 4.0158 | 4.3757 | 4.0158 | 4.4563 | 4.0158 | 4.0512 | 4.0158 | 4.1035 | 4.0158 | 4.3009 | 4.0158 | 4.2071 | 4.0158 | 4.3222 | 4.0158 | 4.2742 | 4.0158 | 4.0417 | 4.0158 | 4.0063 | 4.0158 | 4.3125 | 4.0158 | 4.325 | 4.0158 | 4.5967 | 4.0158 | 4.3134 | 4.0158 | 4.3138 | 4.0158 | 4.0982 | 4.0158 | 4.2865 | 4.0158 | 4.4643 | 4.0158 | 4.1433 | 4.0158 | 4.4636 | 4.0158 | 4.6642 | 4.0158 | 4.0976 | 4.0158 | 4.2082 | 4.0158 | 4.1804 | 4.0158 | 4.0208 | 4.0158 | 4.4063 | 4.0158 | 4.5299 | 4.0158 | 4.1286 | 4.0158 | 4.1832 | 4.0158 | 4.0459 | 4.0158 | 4.0624 | 4.0158 | 4.2743 | 4.0158 | 4.1475 | 4.0158 | 4.1693 | 4.0158 | 4.2945 | 4.0158 | 1.0943e-08 | 0.13845 | 0 | 9.3553 | 22.1952 | 9.1696 | 20.7387 | 1.014 | 27.4012 | 0.33538 | 0.83186 | 0 | 0 | 0 | 0 | 98.9918 | 10000 | 10098.9918 | 558.6365 | 0 | 69.0384 | 0 | 0 | 0 | 0 | 0 | 435.7632 | 28.9727 | 370.6925 | 0 | 0 | 6.2264 | 26.9129 | 28.6628 | 0 | 0 | 3.193 | -55.9918 | 0 | 0 | 0 | 0 | 0 | 0 | 0 | 15.1955 | 28.3604 | 38.4221 | 0 | 0 | 0 | 0 | 0 | 0 | 0 | 0 | 0 | 4.6764e-05 | 0 | 0.51656 | 1.9952 | 0.72693 | 1.3188 | 0.0031442 | 0.27399 | 0.16445 | 0.026918 | 0 | 0 | 0 | 0 | 4.0158 | 1.3894 | 1.2571 | 0.19508 | 0.0032663 | 40.7605 | 5.8357 | 34.9248 | 24.3854 | 0.02784
521 | 3.6468 | 4.478 | 3.6468 | 4.7352 | 3.6468 | 4.7705 | 3.6468 | 4.4062 | 3.6468 | 4.4644 | 3.6468 | 4.6615 | 3.6468 | 4.5595 | 3.6468 | 4.6897 | 3.6468 | 4.6447 | 3.6468 | 4.4058 | 3.6468 | 4.3715 | 3.6468 | 4.6638 | 3.6468 | 4.6569 | 3.6468 | 4.9517 | 3.6468 | 4.6683 | 3.6468 | 4.6879 | 3.6468 | 4.4615 | 3.6468 | 4.6395 | 3.6468 | 4.8017 | 3.6468 | 4.5069 | 3.6468 | 4.8332 | 3.6468 | 5.036 | 3.6468 | 4.4515 | 3.6468 | 4.5886 | 3.6468 | 4.5341 | 3.6468 | 4.3899 | 3.6468 | 4.7561 | 3.6468 | 4.8738 | 3.6468 | 4.4933 | 3.6468 | 4.5503 | 3.6468 | 4.4071 | 3.6468 | 4.4364 | 3.6468 | 4.6451 | 3.6468 | 4.5121 | 3.6468 | 4.5396 | 3.6468 | 4.6625 | 3.6468 | -4.7265e-08 | 0.13845 | 0 | 9.3553 | 23.4559 | 8.483 | 18.7367 | 0.87862 | 25.7477 | 0.34986 | 0.8159 | 0 | 0 | 0 | 0 | 98.9918 | 10000 | 10098.9918 | 544.0518 | 0 | 64.6015 | 0 | 0 | 0 | 0 | 0 | 306.9758 | 26.2646 | 367.8814 | 0 | 0 | 6.2264 | 26.9925 | 22.0942 | 0 | 0 | 3.0682 | -50.0474 | 0 | 0 | 0 | 0 | 0 | 0 | 0 | 15.1955 | 27.0329 | 28.9292 | 0 | 0 | 0 | 0 | 0 | 0 | 0 | 0 | 0 | 4.6764e-05 | 0 | 0.51656 | 2.1445 | 0.60883 | 1.1135 | 0.0025328 | 0.24307 | 0.17468 | 0.025789 | 0 | 0 | 0 | 0 | 3.6468 | 1.5329 | 1.0157 | 0.15433 | 0.0082952 | 34.7005 | 6.4382 | 28.2623 | 19.2909 | 0.070704
522 | 3.6861 | 4.6569 | 3.6861 | 4.9077 | 3.6861 | 4.9287 | 3.6861 | 4.593 | 3.6861 | 4.65 | 3.6861 | 4.8379 | 3.6861 | 4.7383 | 3.6861 | 4.8666 | 3.6861 | 4.8245 | 3.6861 | 4.5952 | 3.6861 | 4.5628 | 3.6861 | 4.8374 | 3.6861 | 4.8255 | 3.6861 | 5.1127 | 3.6861 | 4.8427 | 3.6861 | 4.8667 | 3.6861 | 4.648 | 3.6861 | 4.8147 | 3.6861 | 4.9649 | 3.6861 | 4.6913 | 3.6861 | 5.0038 | 3.6861 | 5.1978 | 3.6861 | 4.6358 | 3.6861 | 4.7737 | 3.6861 | 4.7145 | 3.6861 | 4.5814 | 3.6861 | 4.9249 | 3.6861 | 5.0354 | 3.6861 | 4.6786 | 3.6861 | 4.7336 | 3.6861 | 4.5956 | 3.6861 | 4.6271 | 3.6861 | 4.8249 | 3.6861 | 4.6965 | 3.6861 | 4.7243 | 3.6861 | 4.8408 | 3.6861 | 5.8208e-08 | 0.13845 | 0 | 9.3553 | 21.6774 | 8.1463 | 18.3943 | 0.87631 | 24.8846 | 0.27864 | 0.81331 | 0 | 0 | 0 | 0 | 98.9918 | 10000 | 10098.9918 | 556.0189 | 0 | 60.724 | 0 | 0 | 0 | 0 | 0 | 251.1956 | 24.7288 | 337.1378 | 0 | 0 | 6.2264 | 25.8753 | 20.5354 | 0 | 0 | 2.7604 | -47.8475 | 0 | 0 | 0 | 0 | 0 | 0 | 0 | 15.1955 | 27.0003 | 26.9799 | 0 | 0 | 0 | 0 | 0 | 0 | 0 | 0 | 0 | 4.6764e-05 | 0 | 0.51656 | 1.7842 | 0.57752 | 1.0798 | 0.0026622 | 0.23237 | 0.12619 | 0.025611 | 0 | 0 | 0 | 0 | 3.6861 | 1.6282 | 1.0823 | 0.13573 | 0.011025 | 33.4858 | 6.8386 | 26.6472 | 16.9663 | 0.093972
523 | 3.6009 | 4.0694 | 3.6009 | 4.3056 | 3.6009 | 4.3667 | 3.6009 | 3.9906 | 3.6009 | 4.0432 | 3.6009 | 4.2337 | 3.6009 | 4.1401 | 3.6009 | 4.2569 | 3.6009 | 4.2116 | 3.6009 | 3.9847 | 3.6009 | 3.9509 | 3.6009 | 4.2415 | 3.6009 | 4.2464 | 3.6009 | 4.5173 | 3.6009 | 4.2437 | 3.6009 | 4.2511 | 3.6009 | 4.039 | 3.6009 | 4.217 | 3.6009 | 4.383 | 3.6009 | 4.0827 | 3.6009 | 4.3941 | 3.6009 | 4.5888 | 3.6009 | 4.035 | 3.6009 | 4.1515 | 3.6009 | 4.1149 | 3.6009 | 3.9663 | 3.6009 | 4.3316 | 3.6009 | 4.4487 | 3.6009 | 4.0688 | 3.6009 | 4.1225 | 3.6009 | 3.9877 | 3.6009 | 4.0084 | 3.6009 | 4.2118 | 3.6009 | 4.0871 | 3.6009 | 4.1102 | 3.6009 | 4.2303 | 3.6009 | -1.038e-06 | 0.13845 | 0 | 9.3553 | 22.229 | 9.1651 | 20.0342 | 0.9649 | 26.9991 | 0.34988 | 0.82618 | 0 | 0 | 0 | 0 | 98.9918 | 10000 | 10098.9918 | 532.2438 | 0 | 70.1674 | 0 | 0 | 0 | 0 | 0 | 388.6923 | 29.3162 | 374.1003 | 0 | 0 | 6.2264 | 27.1301 | 26.7355 | 0 | 0 | 3.2004 | -54.1431 | 0 | 0 | 0 | 0 | 0 | 0 | 0 | 15.1955 | 28.1341 | 35.424 | 0 | 0 | 0 | 0 | 0 | 0 | 0 | 0 | 0 | 4.6764e-05 | 0 | 0.51656 | 2.1084 | 0.69862 | 1.245 | 0.0023872 | 0.26557 | 0.1747 | 0.026509 | 0 | 0 | 0 | 0 | 3.6009 | 1.3731 | 1.0055 | 0.17341 | 0.0051722 | 36.1139 | 5.7672 | 30.3467 | 21.6761 | 0.044085
524 | 3.4028 | 4.2417 | 3.4028 | 4.4868 | 3.4028 | 4.5007 | 3.4028 | 4.1823 | 3.4028 | 4.2381 | 3.4028 | 4.4195 | 3.4028 | 4.3223 | 3.4028 | 4.4483 | 3.4028 | 4.408 | 3.4028 | 4.1856 | 3.4028 | 4.1544 | 3.4028 | 4.4177 | 3.4028 | 4.4035 | 3.4028 | 4.6842 | 3.4028 | 4.4234 | 3.4028 | 4.4492 | 3.4028 | 4.2365 | 3.4028 | 4.396 | 3.4028 | 4.5389 | 3.4028 | 4.2784 | 3.4028 | 4.581 | 3.4028 | 4.7689 | 3.4028 | 4.2235 | 3.4028 | 4.3603 | 3.4028 | 4.2994 | 3.4028 | 4.1729 | 3.4028 | 4.502 | 3.4028 | 4.608 | 3.4028 | 4.2663 | 3.4028 | 4.3198 | 3.4028 | 4.1856 | 3.4028 | 4.2178 | 3.4028 | 4.4084 | 3.4028 | 4.2835 | 3.4028 | 4.3111 | 3.4028 | 4.4233 | 3.4028 | 5.1688e-08 | 0.13845 | 0 | 9.3553 | 22.1548 | 8.6268 | 19.2865 | 0.9075 | 26.0914 | 0.34673 | 0.82029 | 0 | 0 | 0 | 0 | 98.9918 | 10000 | 10098.9918 | 565.5534 | 0 | 64.5138 | 0 | 0 | 0 | 0 | 0 | 256.6881 | 27.5746 | 361.9557 | 0 | 0 | 6.2264 | 26.882 | 23.6692 | 0 | 0 | 3.103 | -51.5227 | 0 | 0 | 0 | 0 | 0 | 0 | 0 | 15.1955 | 26.7072 | 31.3313 | 0 | 0 | 0 | 0 | 0 | 0 | 0 | 0 | 0 | 4.6764e-05 | 0 | 0.51656 | 2.1021 | 0.64664 | 1.1685 | 0.0026677 | 0.2492 | 0.17246 | 0.026094 | 0 | 0 | 0 | 0 | 3.4028 | 1.46 | 1.0451 | 0.12538 | 0.0086803 | 31.2145 | 6.1319 | 25.0826 | 15.6728 | 0.073987
525 | 3.4989 | 4.4933 | 3.4989 | 4.7373 | 3.4989 | 4.7516 | 3.4989 | 4.4338 | 3.4989 | 4.4894 | 3.4989 | 4.6702 | 3.4989 | 4.5734 | 3.4989 | 4.6988 | 3.4989 | 4.6587 | 3.4989 | 4.437 | 3.4989 | 4.4059 | 3.4989 | 4.6685 | 3.4989 | 4.6546 | 3.4989 | 4.9341 | 3.4989 | 4.6741 | 3.4989 | 4.6997 | 3.4989 | 4.4878 | 3.4989 | 4.6469 | 3.4989 | 4.7895 | 3.4989 | 4.5296 | 3.4989 | 4.8311 | 3.4989 | 5.0183 | 3.4989 | 4.4749 | 3.4989 | 4.611 | 3.4989 | 4.5505 | 3.4989 | 4.4244 | 3.4989 | 4.7526 | 3.4989 | 4.8582 | 3.4989 | 4.5175 | 3.4989 | 4.5707 | 3.4989 | 4.4371 | 3.4989 | 4.469 | 3.4989 | 4.659 | 3.4989 | 4.5346 | 3.4989 | 4.5621 | 3.4989 | 4.6739 | 3.4989 | -8.6124e-07 | 0.13845 | 0 | 9.3553 | 20.678 | 8.9084 | 18.8956 | 0.86769 | 25.2179 | 0.29558 | 0.81718 | 0 | 0 | 0 | 0 | 98.9918 | 10000 | 10098.9918 | 512.0076 | 0 | 72.7791 | 0 | 0 | 0 | 0 | 0 | 237.3641 | 25.4906 | 335.1887 | 0 | 0 | 6.2264 | 26.0741 | 23.8079 | 0 | 0 | 2.6894 | -49.8388 | 0 | 0 | 0 | 0 | 0 | 0 | 0 | 15.1955 | 26.6754 | 30.7796 | 0 | 0 | 0 | 0 | 0 | 0 | 0 | 0 | 0 | 4.6764e-05 | 0 | 0.51656 | 1.5738 | 0.60792 | 1.1293 | 0.0021575 | 0.24034 | 0.1373 | 0.025877 | 0 | 0 | 0 | 0 | 3.4989 | 1.5795 | 1.0168 | 0.12543 | 0.0092526 | 31.6782 | 6.634 | 25.0442 | 15.6791 | 0.078865
526 | 3.7253 | 4.1847 | 3.7253 | 4.4262 | 3.7253 | 4.4838 | 3.7253 | 4.1063 | 3.7253 | 4.1602 | 3.7253 | 4.3534 | 3.7253 | 4.2577 | 3.7253 | 4.3776 | 3.7253 | 4.332 | 3.7253 | 4.1013 | 3.7253 | 4.0671 | 3.7253 | 4.3605 | 3.7253 | 4.3635 | 3.7253 | 4.6405 | 3.7253 | 4.363 | 3.7253 | 4.3724 | 3.7253 | 4.1562 | 3.7253 | 4.3357 | 3.7253 | 4.5026 | 3.7253 | 4.2005 | 3.7253 | 4.5171 | 3.7253 | 4.7146 | 3.7253 | 4.1512 | 3.7253 | 4.272 | 3.7253 | 4.2322 | 3.7253 | 4.0831 | 3.7253 | 4.4516 | 3.7253 | 4.5699 | 3.7253 | 4.1866 | 3.7253 | 4.2413 | 3.7253 | 4.104 | 3.7253 | 4.1262 | 3.7253 | 4.3322 | 3.7253 | 4.2051 | 3.7253 | 4.2291 | 3.7253 | 4.3507 | 3.7253 | -5.1688e-08 | 0.13845 | 0 | 9.3553 | 22.9029 | 9.3983 | 20.083 | 0.93792 | 26.9009 | 0.2955 | 0.82656 | 0 | 0 | 0 | 0 | 98.9918 | 10000 | 10098.9918 | 584.6273 | 0 | 75.7335 | 0 | 0 | 0 | 0 | 0 | 374.7616 | 28.5425 | 373.115 | 0 | 0 | 6.2264 | 26.2948 | 27.7236 | 0 | 0 | 3.0673 | -53.6125 | 0 | 0 | 0 | 0 | 0 | 0 | 0 | 15.1955 | 28.338 | 36.3732 | 0 | 0 | 0 | 0 | 0 | 0 | 0 | 0 | 0 | 4.6764e-05 | 0 | 0.51656 | 1.935 | 0.69294 | 1.25 | 0.0036011 | 0.26627 | 0.13724 | 0.026536 | 0 | 0 | 0 | 0 | 3.7253 | 1.4104 | 1.0973 | 0.17185 | 0.0095087 | 36.8222 | 5.9237 | 30.8985 | 21.4813 | 0.081047
527 | 3.999 | 4.7805 | 3.999 | 5.0521 | 3.999 | 5.1019 | 3.999 | 4.699 | 3.999 | 4.7601 | 3.999 | 4.9725 | 3.999 | 4.8648 | 3.999 | 5.0011 | 3.999 | 4.9518 | 3.999 | 4.6962 | 3.999 | 4.6589 | 3.999 | 4.9774 | 3.999 | 4.975 | 3.999 | 5.2865 | 3.999 | 4.9813 | 3.999 | 4.9974 | 3.999 | 4.7564 | 3.999 | 4.9507 | 3.999 | 5.1295 | 3.999 | 4.8052 | 3.999 | 5.155 | 3.999 | 5.3731 | 3.999 | 4.7481 | 3.999 | 4.8887 | 3.999 | 4.8371 | 3.999 | 4.6777 | 3.999 | 5.0772 | 3.999 | 5.2055 | 3.999 | 4.7902 | 3.999 | 4.851 | 3.999 | 4.6984 | 3.999 | 4.7266 | 3.999 | 4.9521 | 3.999 | 4.8105 | 3.999 | 4.8386 | 3.999 | 4.9716 | 3.999 | 5.1921e-08 | 0.13845 | 0 | 9.3553 | 21.2288 | 8.3148 | 18.7433 | 0.91942 | 25.5629 | 0.32302 | 0.81598 | 0 | 0 | 0 | 0 | 98.9918 | 10000 | 10098.9918 | 536.8591 | 0 | 63.124 | 0 | 0 | 0 | 0 | 0 | 333.2694 | 24.6117 | 363.7706 | 0 | 0 | 6.2264 | 26.6027 | 21.8857 | 0 | 0 | 2.9597 | -49.6306 | 0 | 0 | 0 | 0 | 0 | 0 | 0 | 15.1955 | 27.332 | 28.7962 | 0 | 0 | 0 | 0 | 0 | 0 | 0 | 0 | 0 | 4.6764e-05 | 0 | 0.51656 | 2.0107 | 0.59133 | 1.1142 | 0.0027709 | 0.2416 | 0.15586 | 0.025794 | 0 | 0 | 0 | 0 | 3.999 | 1.636 | 1.1084 | 0.17689 | 0.007718 | 38.4391 | 6.8712 | 31.5679 | 22.1107 | 0.065784
528 | 3.713 | 5.0958 | 3.713 | 5.3866 | 3.713 | 5.3793 | 3.713 | 5.036 | 3.713 | 5.1029 | 3.713 | 5.3103 | 3.713 | 5.1948 | 3.713 | 5.3467 | 3.713 | 5.3022 | 3.713 | 5.0445 | 3.713 | 5.0094 | 3.713 | 5.3034 | 3.713 | 5.2772 | 3.713 | 5.6101 | 3.713 | 5.3117 | 3.713 | 5.3512 | 3.713 | 5.1023 | 3.713 | 5.2795 | 3.713 | 5.4349 | 3.713 | 5.1504 | 3.713 | 5.4995 | 3.713 | 5.7156 | 3.713 | 5.0826 | 3.713 | 5.2526 | 3.713 | 5.1693 | 3.713 | 5.0326 | 3.713 | 5.3991 | 3.713 | 5.5172 | 3.713 | 5.1371 | 3.713 | 5.1995 | 3.713 | 5.0431 | 3.713 | 5.0864 | 3.713 | 5.3027 | 3.713 | 5.1567 | 3.713 | 5.1912 | 3.713 | 5.3183 | 3.713 | -5.6112e-08 | 0.13845 | 0 | 9.3553 | 20.7819 | 8.3391 | 17.7117 | 0.79316 | 24.2654 | 0.31845 | 0.80785 | 0 | 0 | 0 | 0 | 98.9918 | 10000 | 10098.9918 | 514.8181 | 0 | 68.0999 | 0 | 0 | 0 | 0 | 0 | 204.9867 | 22.5894 | 356.1397 | 0 | 0 | 6.2264 | 26.4021 | 19.7858 | 0 | 0 | 2.6179 | -46.7191 | 0 | 0 | 0 | 0 | 0 | 0 | 0 | 15.1955 | 26.3327 | 25.2035 | 0 | 0 | 0 | 0 | 0 | 0 | 0 | 0 | 0 | 4.6764e-05 | 0 | 0.51656 | 1.6608 | 0.52633 | 1.0138 | 0.0018197 | 0.22337 | 0.15272 | 0.025241 | 0 | 0 | 0 | 0 | 3.713 | 1.7827 | 1.0406 | 0.12257 | 0.011553 | 32.4365 | 7.4873 | 24.9492 | 15.3208 | 0.098472
529 | 4.1647 | 5.0289 | 4.1647 | 5.3253 | 4.1647 | 5.3728 | 4.1647 | 4.9431 | 4.1647 | 5.0098 | 4.1647 | 5.2393 | 4.1647 | 5.1218 | 4.1647 | 5.2712 | 4.1647 | 5.2183 | 4.1647 | 4.9413 | 4.1647 | 4.9011 | 4.1647 | 5.2433 | 4.1647 | 5.2381 | 4.1647 | 5.5778 | 4.1647 | 5.2481 | 4.1647 | 5.2681 | 4.1647 | 5.0062 | 4.1647 | 5.2148 | 4.1647 | 5.4058 | 4.1647 | 5.059 | 4.1647 | 5.4378 | 4.1647 | 5.6736 | 4.1647 | 4.9959 | 4.1647 | 5.1516 | 4.1647 | 5.0921 | 4.1647 | 4.922 | 4.1647 | 5.351 | 4.1647 | 5.4888 | 4.1647 | 5.043 | 4.1647 | 5.109 | 4.1647 | 4.9432 | 4.1647 | 4.9755 | 4.1647 | 5.2187 | 4.1647 | 5.0649 | 4.1647 | 5.096 | 4.1647 | 5.2394 | 4.1647 | 2.2817e-08 | 0.13845 | 0 | 9.3553 | 20.8148 | 8.0274 | 18.2207 | 0.91117 | 24.5669 | 0.2968 | 0.81194 | 0 | 0 | 0 | 0 | 98.9918 | 10000 | 10098.9918 | 550.4711 | 0 | 60.5104 | 0 | 0 | 0 | 0 | 0 | 336.2925 | 23.6009 | 383.3438 | 0 | 0 | 6.2264 | 26.1418 | 20.0202 | 0 | 0 | 2.6555 | -47.6251 | 0 | 0 | 0 | 0 | 0 | 0 | 0 | 15.1955 | 26.919 | 26.2541 | 0 | 0 | 0 | 0 | 0 | 0 | 0 | 0 | 0 | 4.6764e-05 | 0 | 0.51656 | 1.6474 | 0.55806 | 1.0629 | 0.0029741 | 0.22837 | 0.13811 | 0.025517 | 0 | 0 | 0 | 0 | 4.1647 | 1.7062 | 1.1465 | 0.18551 | 0.0058065 | 40.0771 | 7.1659 | 32.9112 | 23.1887 | 0.049492
530 | 3.5011 | 4.0656 | 3.5011 | 4.2979 | 3.5011 | 4.3484 | 3.5011 | 3.9924 | 3.5011 | 4.0444 | 3.5011 | 4.2286 | 3.5011 | 4.1365 | 3.5011 | 4.2523 | 3.5011 | 4.2091 | 3.5011 | 3.9885 | 3.5011 | 3.956 | 3.5011 | 4.2344 | 3.5011 | 4.2355 | 3.5011 | 4.5017 | 3.5011 | 4.2372 | 3.5011 | 4.248 | 3.5011 | 4.0408 | 3.5011 | 4.211 | 3.5011 | 4.3685 | 3.5011 | 4.0831 | 3.5011 | 4.3854 | 3.5011 | 4.574 | 3.5011 | 4.0351 | 3.5011 | 4.1528 | 3.5011 | 4.1123 | 3.5011 | 3.9717 | 3.5011 | 4.3211 | 3.5011 | 4.4333 | 3.5011 | 4.0699 | 3.5011 | 4.1223 | 3.5011 | 3.9908 | 3.5011 | 4.0132 | 3.5011 | 4.2093 | 3.5011 | 4.0876 | 3.5011 | 4.111 | 3.5011 | 4.2267 | 3.5011 | -1.0803e-07 | 0.13845 | 0 | 9.3553 | 22.8845 | 8.81 | 19.8758 | 0.98339 | 26.5329 | 0.29792 | 0.82504 | 0 | 0 | 0 | 0 | 98.9918 | 10000 | 10098.9918 | 549.6835 | 0 | 64.9007 | 0 | 0 | 0 | 0 | 0 | 353.7915 | 29.1221 | 366.1486 | 0 | 0 | 6.2264 | 26.0724 | 25.4441 | 0 | 0 | 3.1652 | -52.4405 | 0 | 0 | 0 | 0 | 0 | 0 | 0 | 15.1955 | 26.5571 | 33.9348 | 0 | 0 | 0 | 0 | 0 | 0 | 0 | 0 | 0 | 4.6764e-05 | 0 | 0.51656 | 2.123 | 0.68915 | 1.2286 | 0.002838 | 0.25681 | 0.13885 | 0.026428 | 0 | 0 | 0 | 0 | 3.5011 | 1.3823 | 0.9913 | 0.15991 | 0.0031841 | 34.4513 | 5.8057 | 28.6456 | 19.9888 | 0.02714
531 | 3.6162 | 4.3323 | 3.6162 | 4.5936 | 3.6162 | 4.6201 | 3.6162 | 4.2637 | 3.6162 | 4.3229 | 3.6162 | 4.5202 | 3.6162 | 4.4166 | 3.6162 | 4.5498 | 3.6162 | 4.5053 | 3.6162 | 4.2649 | 3.6162 | 4.2308 | 3.6162 | 4.5205 | 3.6162 | 4.5099 | 3.6162 | 4.8095 | 3.6162 | 4.5259 | 3.6162 | 4.5492 | 3.6162 | 4.3205 | 3.6162 | 4.4966 | 3.6162 | 4.6559 | 3.6162 | 4.3661 | 3.6162 | 4.6936 | 3.6162 | 4.8975 | 3.6162 | 4.3087 | 3.6162 | 4.4509 | 3.6162 | 4.3914 | 3.6162 | 4.25 | 3.6162 | 4.6127 | 3.6162 | 4.7294 | 3.6162 | 4.3526 | 3.6162 | 4.4102 | 3.6162 | 4.2657 | 3.6162 | 4.2976 | 3.6162 | 4.5056 | 3.6162 | 4.3713 | 3.6162 | 4.3999 | 3.6162 | 4.5225 | 3.6162 | 1.0126e-06 | 0.13845 | 0 | 9.3553 | 21.5761 | 8.8366 | 19.7175 | 0.99959 | 26.4436 | 0.30263 | 0.82372 | 0 | 0 | 0 | 0 | 98.9918 | 10000 | 10098.9918 | 600.4943 | 0 | 66.5092 | 0 | 0 | 0 | 0 | 0 | 304.5294 | 27.5595 | 385.1551 | 0 | 0 | 6.2264 | 26.2957 | 25.2369 | 0 | 0 | 3.0755 | -52.2593 | 0 | 0 | 0 | 0 | 0 | 0 | 0 | 15.1955 | 27.553 | 33.5382 | 0 | 0 | 0 | 0 | 0 | 0 | 0 | 0 | 0 | 4.6764e-05 | 0 | 0.51656 | 2.0176 | 0.66562 | 1.2123 | 0.0037268 | 0.25681 | 0.14199 | 0.026335 | 0 | 0 | 0 | 0 | 3.6162 | 1.4608 | 1.1131 | 0.14656 | 0.0071994 | 34.0068 | 6.1353 | 27.8715 | 18.3198 | 0.061364
532 | 3.9605 | 5.094 | 3.9605 | 5.368 | 3.9605 | 5.3969 | 3.9605 | 5.0215 | 3.9605 | 5.0836 | 3.9605 | 5.2908 | 3.9605 | 5.182 | 3.9605 | 5.3216 | 3.9605 | 5.2748 | 3.9605 | 5.0227 | 3.9605 | 4.9868 | 3.9605 | 5.2914 | 3.9605 | 5.2808 | 3.9605 | 5.5947 | 3.9605 | 5.2968 | 3.9605 | 5.3209 | 3.9605 | 5.081 | 3.9605 | 5.2662 | 3.9605 | 5.4339 | 3.9605 | 5.1288 | 3.9605 | 5.4727 | 3.9605 | 5.6864 | 3.9605 | 5.0688 | 3.9605 | 5.2175 | 3.9605 | 5.1556 | 3.9605 | 5.0068 | 3.9605 | 5.3882 | 3.9605 | 5.5108 | 3.9605 | 5.1147 | 3.9605 | 5.175 | 3.9605 | 5.0235 | 3.9605 | 5.0566 | 3.9605 | 5.2753 | 3.9605 | 5.1344 | 3.9605 | 5.1643 | 3.9605 | 5.2931 | 3.9605 | 1.4435e-08 | 0.13845 | 0 | 9.3553 | 20.265 | 8.0407 | 17.4073 | 0.81686 | 23.9025 | 0.31397 | 0.80551 | 0 | 0 | 0 | 0 | 98.9918 | 10000 | 10098.9918 | 513.012 | 0 | 63.2968 | 0 | 0 | 0 | 0 | 0 | 264.5881 | 22.5527 | 339.9791 | 0 | 0 | 6.2264 | 26.3633 | 18.2176 | 0 | 0 | 2.5589 | -45.7019 | 0 | 0 | 0 | 0 | 0 | 0 | 0 | 15.1955 | 26.5114 | 23.2759 | 0 | 0 | 0 | 0 | 0 | 0 | 0 | 0 | 0 | 4.6764e-05 | 0 | 0.51656 | 1.6188 | 0.51311 | 0.98496 | 0.0020103 | 0.21768 | 0.14966 | 0.025085 | 0 | 0 | 0 | 0 | 3.9605 | 1.7856 | 1.0696 | 0.1549 | 0.0066681 | 36.3736 | 7.4995 | 28.8741 | 19.3624 | 0.056835
533 | 3.6462 | 4.4068 | 3.6462 | 4.6436 | 3.6462 | 4.6958 | 3.6462 | 4.3318 | 3.6462 | 4.3848 | 3.6462 | 4.5728 | 3.6462 | 4.4789 | 3.6462 | 4.5969 | 3.6462 | 4.5527 | 3.6462 | 4.3278 | 3.6462 | 4.2946 | 3.6462 | 4.5789 | 3.6462 | 4.5803 | 3.6462 | 4.8517 | 3.6462 | 4.5817 | 3.6462 | 4.5925 | 3.6462 | 4.3812 | 3.6462 | 4.555 | 3.6462 | 4.716 | 3.6462 | 4.4243 | 3.6462 | 4.7328 | 3.6462 | 4.9251 | 3.6462 | 4.3754 | 3.6462 | 4.4952 | 3.6462 | 4.4542 | 3.6462 | 4.3105 | 3.6462 | 4.6675 | 3.6462 | 4.782 | 3.6462 | 4.4108 | 3.6462 | 4.4642 | 3.6462 | 4.3302 | 3.6462 | 4.3528 | 3.6462 | 4.553 | 3.6462 | 4.4288 | 3.6462 | 4.4527 | 3.6462 | 4.5708 | 3.6462 | 1.3225e-07 | 0.13845 | 0 | 9.3553 | 20.7312 | 8.4813 | 18.3467 | 0.91703 | 24.7624 | 0.2676 | 0.81293 | 0 | 0 | 0 | 0 | 98.9918 | 10000 | 10098.9918 | 532.0352 | 0 | 64.9051 | 0 | 0 | 0 | 0 | 0 | 328.9993 | 26.3873 | 343.7731 | 0 | 0 | 6.2264 | 25.6277 | 21.0507 | 0 | 0 | 2.7131 | -47.6019 | 0 | 0 | 0 | 0 | 0 | 0 | 0 | 15.1955 | 26.4286 | 27.3374 | 0 | 0 | 0 | 0 | 0 | 0 | 0 | 0 | 0 | 4.6764e-05 | 0 | 0.51656 | 1.7069 | 0.59357 | 1.0751 | 0.002804 | 0.23097 | 0.11911 | 0.025585 | 0 | 0 | 0 | 0 | 3.6462 | 1.5258 | 0.95598 | 0.16382 | 0.0095796 | 35.0978 | 6.4082 | 28.6896 | 20.4773 | 0.081652
534 | 4.1886 | 4.4573 | 4.1886 | 4.6972 | 4.1886 | 4.7867 | 4.1886 | 4.3648 | 4.1886 | 4.4176 | 4.1886 | 4.6202 | 4.1886 | 4.5251 | 4.1886 | 4.6411 | 4.1886 | 4.5914 | 4.1886 | 4.3538 | 4.1886 | 4.3173 | 4.1886 | 4.6336 | 4.1886 | 4.6492 | 4.1886 | 4.9246 | 4.1886 | 4.6339 | 4.1886 | 4.6315 | 4.1886 | 4.4119 | 4.1886 | 4.6066 | 4.1886 | 4.7915 | 4.1886 | 4.4581 | 4.1886 | 4.786 | 4.1886 | 4.9914 | 4.1886 | 4.4126 | 4.1886 | 4.5222 | 4.1886 | 4.4976 | 4.1886 | 4.3315 | 4.1886 | 4.7301 | 4.1886 | 4.8577 | 4.1886 | 4.4428 | 4.1886 | 4.4985 | 4.1886 | 4.3585 | 4.1886 | 4.3735 | 4.1886 | 4.5915 | 4.1886 | 4.4623 | 4.1886 | 4.4838 | 4.1886 | 4.6127 | 4.1886 | 1.0012e-06 | 0.13845 | 0 | 9.3553 | 21.7078 | 8.6039 | 19.5776 | 0.87796 | 26.1946 | 0.33827 | 0.82261 | 0 | 0 | 0 | 0 | 98.9918 | 10000 | 10098.9918 | 570.8153 | 0 | 64.2509 | 0 | 0 | 0 | 0 | 0 | 424.5187 | 26.6005 | 350.2282 | 0 | 0 | 6.2264 | 26.833 | 24.4608 | 0 | 0 | 3.0278 | -52.2976 | 0 | 0 | 0 | 0 | 0 | 0 | 0 | 15.1955 | 27.3444 | 32.5421 | 0 | 0 | 0 | 0 | 0 | 0 | 0 | 0 | 0 | 4.6764e-05 | 0 | 0.51656 | 1.9541 | 0.64907 | 1.198 | 0.0026817 | 0.25277 | 0.16648 | 0.026257 | 0 | 0 | 0 | 0 | 4.1886 | 1.5135 | 1.2201 | 0.20628 | 0.009049 | 42.4418 | 6.3568 | 36.085 | 25.7847 | 0.077129
535 | 4.1856 | 4.77 | 4.1856 | 5.017 | 4.1856 | 5.0926 | 4.1856 | 4.6822 | 4.1856 | 4.737 | 4.1856 | 4.9401 | 4.1856 | 4.8422 | 4.1856 | 4.9632 | 4.1856 | 4.9142 | 4.1856 | 4.674 | 4.1856 | 4.6377 | 4.1856 | 4.9507 | 4.1856 | 4.9603 | 4.1856 | 5.2436 | 4.1856 | 4.9521 | 4.1856 | 4.9556 | 4.1856 | 4.732 | 4.1856 | 4.924 | 4.1856 | 5.1046 | 4.1856 | 4.7784 | 4.1856 | 5.1091 | 4.1856 | 5.3157 | 4.1856 | 4.7298 | 4.1856 | 4.848 | 4.1856 | 4.815 | 4.1856 | 4.6532 | 4.1856 | 5.0469 | 4.1856 | 5.1731 | 4.1856 | 4.7634 | 4.1856 | 4.82 | 4.1856 | 4.6778 | 4.1856 | 4.6968 | 4.1856 | 4.9145 | 4.1856 | 4.783 | 4.1856 | 4.8063 | 4.1856 | 4.9348 | 4.1856 | 3.5157e-08 | 0.13845 | 0 | 9.3553 | 21.9379 | 8.5609 | 18.4544 | 0.95947 | 25.4729 | 0.3439 | 0.81364 | 0 | 0 | 0 | 0 | 98.9918 | 10000 | 10098.9918 | 559.5286 | 0 | 68.018 | 0 | 0 | 0 | 0 | 0 | 365.5045 | 24.428 | 333.5816 | 0 | 0 | 6.2264 | 26.8285 | 21.8315 | 0 | 0 | 3.0049 | -49.2012 | 0 | 0 | 0 | 0 | 0 | 0 | 0 | 15.1955 | 26.5453 | 28.2753 | 0 | 0 | 0 | 0 | 0 | 0 | 0 | 0 | 0 | 4.6764e-05 | 0 | 0.51656 | 2.1121 | 0.57734 | 1.0857 | 0.0031119 | 0.23893 | 0.17045 | 0.025634 | 0 | 0 | 0 | 0 | 4.1856 | 1.6483 | 1.1681 | 0.19418 | 0.0040264 | 40.9776 | 6.923 | 34.0547 | 24.2724 | 0.034319
536 | 3.8353 | 5.1914 | 3.8353 | 5.4757 | 3.8353 | 5.4744 | 3.8353 | 5.1303 | 3.8353 | 5.1955 | 3.8353 | 5.4002 | 3.8353 | 5.2873 | 3.8353 | 5.4352 | 3.8353 | 5.3909 | 3.8353 | 5.1374 | 3.8353 | 5.1027 | 3.8353 | 5.3946 | 3.8353 | 5.3713 | 3.8353 | 5.6968 | 3.8353 | 5.4024 | 3.8353 | 5.4388 | 3.8353 | 5.1946 | 3.8353 | 5.3708 | 3.8353 | 5.5262 | 3.8353 | 5.242 | 3.8353 | 5.5858 | 3.8353 | 5.7986 | 3.8353 | 5.1763 | 3.8353 | 5.3407 | 3.8353 | 5.2619 | 3.8353 | 5.125 | 3.8353 | 5.4893 | 3.8353 | 5.6066 | 3.8353 | 5.2288 | 3.8353 | 5.29 | 3.8353 | 5.1364 | 3.8353 | 5.1775 | 3.8353 | 5.3914 | 3.8353 | 5.2482 | 3.8353 | 5.2815 | 3.8353 | 5.4072 | 3.8353 | -9.0804e-09 | 0.13845 | 0 | 9.3553 | 20.7745 | 8.1567 | 18.1117 | 0.81763 | 24.1399 | 0.27036 | 0.8111 | 0 | 0 | 0 | 0 | 98.9918 | 10000 | 10098.9918 | 525.7301 | 0 | 64.648 | 0 | 0 | 0 | 0 | 0 | 206.2728 | 22.0002 | 339.1085 | 0 | 0 | 6.2264 | 25.5481 | 20.353 | 0 | 0 | 2.5246 | -46.8561 | 0 | 0 | 0 | 0 | 0 | 0 | 0 | 15.1955 | 25.5771 | 26.4014 | 0 | 0 | 0 | 0 | 0 | 0 | 0 | 0 | 0 | 4.6764e-05 | 0 | 0.51656 | 1.497 | 0.53646 | 1.0523 | 0.0023353 | 0.22289 | 0.12087 | 0.02546 | 0 | 0 | 0 | 0 | 3.8353 | 1.8305 | 1.0932 | 0.12624 | 0.0083052 | 33.5968 | 7.6881 | 25.9087 | 15.7801 | 0.070789
537 | 3.856 | 4.7833 | 3.856 | 5.0511 | 3.856 | 5.087 | 3.856 | 4.7089 | 3.856 | 4.7695 | 3.856 | 4.9746 | 3.856 | 4.8683 | 3.856 | 5.004 | 3.856 | 4.9572 | 3.856 | 4.7087 | 3.856 | 4.673 | 3.856 | 4.9767 | 3.856 | 4.9692 | 3.856 | 5.2762 | 3.856 | 4.9815 | 3.856 | 5.0022 | 3.856 | 4.7666 | 3.856 | 4.9514 | 3.856 | 5.1199 | 3.856 | 4.8138 | 3.856 | 5.1531 | 3.856 | 5.3643 | 3.856 | 4.756 | 3.856 | 4.8989 | 3.856 | 4.8419 | 3.856 | 4.6922 | 3.856 | 5.0727 | 3.856 | 5.195 | 3.856 | 4.7996 | 3.856 | 4.859 | 3.856 | 4.71 | 3.856 | 4.7407 | 3.856 | 4.9576 | 3.856 | 4.8191 | 3.856 | 4.8478 | 3.856 | 4.9756 | 3.856 | -6.0885e-07 | 0.13845 | 0 | 9.3553 | 19.4745 | 8.3707 | 18.2263 | 0.87947 | 24.2831 | 0.23836 | 0.812 | 0 | 0 | 0 | 0 | 98.9918 | 10000 | 10098.9918 | 550.4183 | 0 | 64.9658 | 0 | 0 | 0 | 0 | 0 | 296.4187 | 24.4233 | 357.5047 | 0 | 0 | 6.2264 | 25.2577 | 20.7425 | 0 | 0 | 2.4767 | -46.9162 | 0 | 0 | 0 | 0 | 0 | 0 | 0 | 15.1955 | 26.7403 | 26.9677 | 0 | 0 | 0 | 0 | 0 | 0 | 0 | 0 | 0 | 4.6764e-05 | 0 | 0.51656 | 1.395 | 0.56747 | 1.0634 | 0.0028512 | 0.22663 | 0.10096 | 0.025522 | 0 | 0 | 0 | 0 | 3.856 | 1.6486 | 1.0729 | 0.1598 | 0.0051836 | 36.2617 | 6.9243 | 29.3374 | 19.9755 | 0.044182
538 | 3.8386 | 4.4615 | 3.8386 | 4.7139 | 3.8386 | 4.7567 | 3.8386 | 4.3875 | 3.8386 | 4.4443 | 3.8386 | 4.6404 | 3.8386 | 4.5403 | 3.8386 | 4.6673 | 3.8386 | 4.622 | 3.8386 | 4.3855 | 3.8386 | 4.3512 | 3.8386 | 4.6442 | 3.8386 | 4.6407 | 3.8386 | 4.9299 | 3.8386 | 4.6481 | 3.8386 | 4.6643 | 3.8386 | 4.441 | 3.8386 | 4.6198 | 3.8386 | 4.7838 | 3.8386 | 4.4861 | 3.8386 | 4.8096 | 3.8386 | 5.011 | 3.8386 | 4.4327 | 3.8386 | 4.5645 | 3.8386 | 4.5149 | 3.8386 | 4.3688 | 3.8386 | 4.7363 | 3.8386 | 4.8543 | 3.8386 | 4.4724 | 3.8386 | 4.5287 | 3.8386 | 4.3873 | 3.8386 | 4.4143 | 3.8386 | 4.6223 | 3.8386 | 4.4911 | 3.8386 | 4.5175 | 3.8386 | 4.6401 | 3.8386 | 2.794e-09 | 0.13845 | 0 | 9.3553 | 21.4598 | 8.5535 | 19.4924 | 0.96972 | 25.6248 | 0.30992 | 0.82201 | 0 | 0 | 0 | 0 | 98.9918 | 10000 | 10098.9918 | 566.5449 | 0 | 64.2666 | 0 | 0 | 0 | 0 | 0 | 321.3461 | 26.3653 | 360.1153 | 0 | 0 | 6.2264 | 26.2213 | 24.2175 | 0 | 0 | 2.8307 | -51.4407 | 0 | 0 | 0 | 0 | 0 | 0 | 0 | 15.1955 | 26.2517 | 32.1853 | 0 | 0 | 0 | 0 | 0 | 0 | 0 | 0 | 0 | 4.6764e-05 | 0 | 0.51656 | 1.6854 | 0.64278 | 1.1894 | 0.0029937 | 0.24544 | 0.14691 | 0.026214 | 0 | 0 | 0 | 0 | 3.8386 | 1.527 | 1.1718 | 0.16041 | 0.0082977 | 36.5923 | 6.4136 | 30.1787 | 20.0516 | 0.070726
539 | 3.6333 | 4.4564 | 3.6333 | 4.7272 | 3.6333 | 4.7559 | 3.6333 | 4.3846 | 3.6333 | 4.446 | 3.6333 | 4.6509 | 3.6333 | 4.5434 | 3.6333 | 4.6814 | 3.6333 | 4.6351 | 3.6333 | 4.3857 | 3.6333 | 4.3502 | 3.6333 | 4.6515 | 3.6333 | 4.6411 | 3.6333 | 4.9514 | 3.6333 | 4.6569 | 3.6333 | 4.6806 | 3.6333 | 4.4435 | 3.6333 | 4.6266 | 3.6333 | 4.7925 | 3.6333 | 4.4907 | 3.6333 | 4.8307 | 3.6333 | 5.0422 | 3.6333 | 4.4315 | 3.6333 | 4.5784 | 3.6333 | 4.5173 | 3.6333 | 4.37 | 3.6333 | 4.7472 | 3.6333 | 4.8685 | 3.6333 | 4.4767 | 3.6333 | 4.5364 | 3.6333 | 4.3866 | 3.6333 | 4.4193 | 3.6333 | 4.6354 | 3.6333 | 4.4962 | 3.6333 | 4.5257 | 3.6333 | 4.6531 | 3.6333 | -1.0245e-08 | 0.13845 | 0 | 9.3553 | 22.1398 | 8.6433 | 19.4909 | 0.9342 | 26.2076 | 0.3374 | 0.8219 | 0 | 0 | 0 | 0 | 98.9918 | 10000 | 10098.9918 | 520.3671 | 0 | 65.7405 | 0 | 0 | 0 | 0 | 0 | 308.8214 | 26.607 | 386.9492 | 0 | 0 | 6.2264 | 26.8199 | 24.4362 | 0 | 0 | 3.0477 | -52.0771 | 0 | 0 | 0 | 0 | 0 | 0 | 0 | 15.1955 | 27.3384 | 32.361 | 0 | 0 | 0 | 0 | 0 | 0 | 0 | 0 | 0 | 4.6764e-05 | 0 | 0.51656 | 1.9994 | 0.64536 | 1.1892 | 0.0020959 | 0.25263 | 0.16587 | 0.026207 | 0 | 0 | 0 | 0 | 3.6333 | 1.5131 | 1.0299 | 0.15334 | 0.0076326 | 34.7278 | 6.3552 | 28.3726 | 19.1673 | 0.065057
540 | 3.471 | 4.1174 | 3.471 | 4.3433 | 3.471 | 4.3897 | 3.471 | 4.0475 | 3.471 | 4.0982 | 3.471 | 4.2764 | 3.471 | 4.1868 | 3.471 | 4.2997 | 3.471 | 4.258 | 3.471 | 4.0443 | 3.471 | 4.0129 | 3.471 | 4.2814 | 3.471 | 4.2814 | 3.471 | 4.5403 | 3.471 | 4.2843 | 3.471 | 4.2959 | 3.471 | 4.0948 | 3.471 | 4.2589 | 3.471 | 4.4105 | 3.471 | 4.1357 | 3.471 | 4.4287 | 3.471 | 4.6112 | 3.471 | 4.0888 | 3.471 | 4.2042 | 3.471 | 4.1634 | 3.471 | 4.0283 | 3.471 | 4.3653 | 3.471 | 4.4735 | 3.471 | 4.1231 | 3.471 | 4.1738 | 3.471 | 4.0463 | 3.471 | 4.0687 | 3.471 | 4.2583 | 3.471 | 4.1401 | 3.471 | 4.1632 | 3.471 | 4.2749 | 3.471 | -3.1432e-08 | 0.13845 | 0 | 9.3553 | 21.8262 | 9.2931 | 18.6243 | 0.93033 | 25.6684 | 0.28321 | 0.81496 | 0 | 0 | 0 | 0 | 98.9918 | 10000 | 10098.9918 | 526.8106 | 0 | 77.2571 | 0 | 0 | 0 | 0 | 0 | 326.7982 | 28.3406 | 350.5891 | 0 | 0 | 6.2264 | 25.9344 | 23.7405 | 0 | 0 | 2.9403 | -49.0819 | 0 | 0 | 0 | 0 | 0 | 0 | 0 | 15.1955 | 26.9726 | 30.2172 | 0 | 0 | 0 | 0 | 0 | 0 | 0 | 0 | 0 | 4.6764e-05 | 0 | 0.51656 | 1.9808 | 0.62683 | 1.1024 | 0.00258 | 0.24407 | 0.12916 | 0.025724 | 0 | 0 | 0 | 0 | 3.471 | 1.4205 | 0.97083 | 0.15241 | 0.0052175 | 33.4489 | 5.966 | 27.4829 | 19.0507 | 0.044471
541 | 3.8393 | 4.5444 | 3.8393 | 4.7967 | 3.8393 | 4.8532 | 3.8393 | 4.4642 | 3.8393 | 4.5206 | 3.8393 | 4.7212 | 3.8393 | 4.6212 | 3.8393 | 4.7468 | 3.8393 | 4.6996 | 3.8393 | 4.4596 | 3.8393 | 4.4242 | 3.8393 | 4.7278 | 3.8393 | 4.7296 | 3.8393 | 5.0189 | 3.8393 | 4.7307 | 3.8393 | 4.7419 | 3.8393 | 4.5166 | 3.8393 | 4.7023 | 3.8393 | 4.8744 | 3.8393 | 4.5626 | 3.8393 | 4.8918 | 3.8393 | 5.0969 | 3.8393 | 4.5107 | 3.8393 | 4.638 | 3.8393 | 4.5948 | 3.8393 | 4.4411 | 3.8393 | 4.8224 | 3.8393 | 4.9447 | 3.8393 | 4.5483 | 3.8393 | 4.6052 | 3.8393 | 4.4623 | 3.8393 | 4.4862 | 3.8393 | 4.6999 | 3.8393 | 4.5675 | 3.8393 | 4.5929 | 3.8393 | 4.7189 | 3.8393 | -8.4611e-07 | 0.13845 | 0 | 9.3553 | 21.5789 | 8.6273 | 18.5383 | 0.86968 | 25.2063 | 0.24891 | 0.81438 | 0 | 0 | 0 | 0 | 98.9918 | 10000 | 10098.9918 | 516.7289 | 0 | 67.2869 | 0 | 0 | 0 | 0 | 0 | 345.767 | 25.7482 | 356.8811 | 0 | 0 | 6.2264 | 25.5309 | 21.9678 | 0 | 0 | 2.7718 | -48.1298 | 0 | 0 | 0 | 0 | 0 | 0 | 0 | 15.1955 | 27.6233 | 28.5549 | 0 | 0 | 0 | 0 | 0 | 0 | 0 | 0 | 0 | 4.6764e-05 | 0 | 0.51656 | 1.7834 | 0.59498 | 1.0939 | 0.0025818 | 0.23841 | 0.10741 | 0.025685 | 0 | 0 | 0 | 0 | 3.8393 | 1.5637 | 1.0321 | 0.17551 | 0.0082462 | 37.386 | 6.5674 | 30.8185 | 21.9384 | 0.070286
542 | 3.5024 | 4.3832 | 3.5024 | 4.621 | 3.5024 | 4.6529 | 3.5024 | 4.3172 | 3.5024 | 4.3709 | 3.5024 | 4.553 | 3.5024 | 4.4587 | 3.5024 | 4.5792 | 3.5024 | 4.5376 | 3.5024 | 4.317 | 3.5024 | 4.2853 | 3.5024 | 4.5549 | 3.5024 | 4.5483 | 3.5024 | 4.8208 | 3.5024 | 4.5592 | 3.5024 | 4.5776 | 3.5024 | 4.3684 | 3.5024 | 4.5325 | 3.5024 | 4.6821 | 3.5024 | 4.4103 | 3.5024 | 4.7116 | 3.5024 | 4.899 | 3.5024 | 4.359 | 3.5024 | 4.4859 | 3.5024 | 4.4352 | 3.5024 | 4.3023 | 3.5024 | 4.6401 | 3.5024 | 4.7487 | 3.5024 | 4.3977 | 3.5024 | 4.4504 | 3.5024 | 4.3181 | 3.5024 | 4.3454 | 3.5024 | 4.5379 | 3.5024 | 4.4151 | 3.5024 | 4.4405 | 3.5024 | 4.554 | 3.5024 | -1.2829e-07 | 0.13845 | 0 | 9.3553 | 22.0029 | 8.7747 | 18.6268 | 0.9272 | 25.6959 | 0.27117 | 0.81502 | 0 | 0 | 0 | 0 | 98.9918 | 10000 | 10098.9918 | 518.2801 | 0 | 69.186 | 0 | 0 | 0 | 0 | 0 | 281.1084 | 26.3601 | 340.7325 | 0 | 0 | 6.2264 | 25.8848 | 22.5095 | 0 | 0 | 2.966 | -48.7922 | 0 | 0 | 0 | 0 | 0 | 0 | 0 | 15.1955 | 27.8454 | 29.1823 | 0 | 0 | 0 | 0 | 0 | 0 | 0 | 0 | 0 | 4.6764e-05 | 0 | 0.51656 | 2.0507 | 0.60545 | 1.1026 | 0.0020749 | 0.24409 | 0.12139 | 0.025728 | 0 | 0 | 0 | 0 | 3.5024 | 1.5273 | 0.96759 | 0.14188 | 0.0036629 | 32.8199 | 6.4148 | 26.4051 | 17.7345 | 0.031221
543 | 3.7083 | 4.5667 | 3.7083 | 4.8266 | 3.7083 | 4.8502 | 3.7083 | 4.4996 | 3.7083 | 4.5586 | 3.7083 | 4.754 | 3.7083 | 4.6509 | 3.7083 | 4.7837 | 3.7083 | 4.7398 | 3.7083 | 4.5015 | 3.7083 | 4.4677 | 3.7083 | 4.7538 | 3.7083 | 4.7422 | 3.7083 | 5.0401 | 3.7083 | 4.7592 | 3.7083 | 4.7835 | 3.7083 | 4.5564 | 3.7083 | 4.7302 | 3.7083 | 4.887 | 3.7083 | 4.6015 | 3.7083 | 4.9262 | 3.7083 | 5.1281 | 3.7083 | 4.5442 | 3.7083 | 4.6865 | 3.7083 | 4.626 | 3.7083 | 4.4869 | 3.7083 | 4.8449 | 3.7083 | 4.9601 | 3.7083 | 4.5883 | 3.7083 | 4.6454 | 3.7083 | 4.5021 | 3.7083 | 4.5343 | 3.7083 | 4.7401 | 3.7083 | 4.6068 | 3.7083 | 4.6355 | 3.7083 | 4.7567 | 3.7083 | 9.9209e-07 | 0.13845 | 0 | 9.3553 | 21.0653 | 8.6684 | 18.6005 | 0.90363 | 25.5548 | 0.32709 | 0.8148 | 0 | 0 | 0 | 0 | 98.9918 | 10000 | 10098.9918 | 561.7622 | 0 | 68.2358 | 0 | 0 | 0 | 0 | 0 | 275.0423 | 25.6274 | 360.005 | 0 | 0 | 6.2264 | 26.6526 | 22.2833 | 0 | 0 | 2.9543 | -49.4505 | 0 | 0 | 0 | 0 | 0 | 0 | 0 | 15.1955 | 27.2152 | 28.9302 | 0 | 0 | 0 | 0 | 0 | 0 | 0 | 0 | 0 | 4.6764e-05 | 0 | 0.51656 | 2.0086 | 0.59645 | 1.1 | 0.002572 | 0.24155 | 0.15867 | 0.025713 | 0 | 0 | 0 | 0 | 3.7083 | 1.5711 | 1.1203 | 0.14271 | 0.0062285 | 34.3142 | 6.5985 | 27.7157 | 17.8388 | 0.053088
544 | 3.9393 | 4.7138 | 3.9393 | 4.9935 | 3.9393 | 5.038 | 3.9393 | 4.6329 | 3.9393 | 4.696 | 3.9393 | 4.9124 | 3.9393 | 4.8015 | 3.9393 | 4.9425 | 3.9393 | 4.8927 | 3.9393 | 4.6313 | 3.9393 | 4.5935 | 3.9393 | 4.9161 | 3.9393 | 4.9111 | 3.9393 | 5.2316 | 3.9393 | 4.9206 | 3.9393 | 4.9396 | 3.9393 | 4.6926 | 3.9393 | 4.8892 | 3.9393 | 5.0693 | 3.9393 | 4.7423 | 3.9393 | 5.0997 | 3.9393 | 5.322 | 3.9393 | 4.6828 | 3.9393 | 4.8298 | 3.9393 | 4.7735 | 3.9393 | 4.6132 | 3.9393 | 5.0176 | 3.9393 | 5.1476 | 3.9393 | 4.7272 | 3.9393 | 4.7896 | 3.9393 | 4.6331 | 3.9393 | 4.6636 | 3.9393 | 4.8931 | 3.9393 | 4.7479 | 3.9393 | 4.7774 | 3.9393 | 4.9126 | 3.9393 | -4.61e-08 | 0.13845 | 0 | 9.3553 | 23.5541 | 9.308 | 19.3375 | 0.93111 | 26.5162 | 0.34822 | 0.82053 | 0 | 0 | 0 | 0 | 98.9918 | 10000 | 10098.9918 | 558.4721 | 0 | 79.2873 | 0 | 0 | 0 | 0 | 0 | 337.9511 | 25.2983 | 383.546 | 0 | 0 | 6.2264 | 26.8633 | 26.1057 | 0 | 0 | 3.1811 | -52.1268 | 0 | 0 | 0 | 0 | 0 | 0 | 0 | 15.1955 | 26.4155 | 33.7234 | 0 | 0 | 0 | 0 | 0 | 0 | 0 | 0 | 0 | 4.6764e-05 | 0 | 0.51656 | 2.2328 | 0.62549 | 1.1736 | 0.0029692 | 0.25615 | 0.17351 | 0.02611 | 0 | 0 | 0 | 0 | 3.9393 | 1.5915 | 1.1047 | 0.17466 | 0.01218 | 38.0447 | 6.6844 | 31.3603 | 21.8323 | 0.10382
545 | 3.9167 | 4.8752 | 3.9167 | 5.1601 | 3.9167 | 5.1772 | 3.9167 | 4.8057 | 3.9167 | 4.8705 | 3.9167 | 5.0818 | 3.9167 | 4.9687 | 3.9167 | 5.1151 | 3.9167 | 5.0682 | 3.9167 | 4.8093 | 3.9167 | 4.773 | 3.9167 | 5.0798 | 3.9167 | 5.0637 | 3.9167 | 5.39 | 3.9167 | 5.0864 | 3.9167 | 5.1161 | 3.9167 | 4.8686 | 3.9167 | 5.0546 | 3.9167 | 5.2213 | 3.9167 | 4.9174 | 3.9167 | 5.2696 | 3.9167 | 5.4882 | 3.9167 | 4.8536 | 3.9167 | 5.0124 | 3.9167 | 4.942 | 3.9167 | 4.7945 | 3.9167 | 5.1781 | 3.9167 | 5.3015 | 3.9167 | 4.9033 | 3.9167 | 4.9655 | 3.9167 | 4.8094 | 3.9167 | 4.8467 | 3.9167 | 5.0686 | 3.9167 | 4.9233 | 3.9167 | 4.9554 | 3.9167 | 5.086 | 3.9167 | 1.397e-07 | 0.13845 | 0 | 9.3553 | 21.5976 | 8.6068 | 18.8084 | 0.83813 | 25.4659 | 0.31786 | 0.81648 | 0 | 0 | 0 | 0 | 98.9918 | 10000 | 10098.9918 | 547.628 | 0 | 67.8637 | 0 | 0 | 0 | 0 | 0 | 266.0438 | 24.0263 | 368.9983 | 0 | 0 | 6.2264 | 26.306 | 22.8296 | 0 | 0 | 2.9348 | -49.6959 | 0 | 0 | 0 | 0 | 0 | 0 | 0 | 15.1955 | 25.8877 | 29.8761 | 0 | 0 | 0 | 0 | 0 | 0 | 0 | 0 | 0 | 4.6764e-05 | 0 | 0.51656 | 1.9734 | 0.58822 | 1.1206 | 0.0024387 | 0.24019 | 0.15231 | 0.025829 | 0 | 0 | 0 | 0 | 3.9167 | 1.6759 | 1.187 | 0.14687 | 0.011388 | 35.9341 | 7.0389 | 28.8952 | 18.3586 | 0.097067
546 | 3.5146 | 4.821 | 3.5146 | 5.1037 | 3.5146 | 5.1042 | 3.5146 | 4.7594 | 3.5146 | 4.8242 | 3.5146 | 5.0284 | 3.5146 | 4.9162 | 3.5146 | 5.063 | 3.5146 | 5.0187 | 3.5146 | 4.7661 | 3.5146 | 4.7314 | 3.5146 | 5.0231 | 3.5146 | 5.0008 | 3.5146 | 5.3245 | 3.5146 | 5.0308 | 3.5146 | 5.0663 | 3.5146 | 4.8232 | 3.5146 | 4.9994 | 3.5146 | 5.155 | 3.5146 | 4.8705 | 3.5146 | 5.2131 | 3.5146 | 5.4255 | 3.5146 | 4.8054 | 3.5146 | 4.9682 | 3.5146 | 4.8908 | 3.5146 | 4.7536 | 3.5146 | 5.1177 | 3.5146 | 5.2349 | 3.5146 | 4.8572 | 3.5146 | 4.9182 | 3.5146 | 4.7652 | 3.5146 | 4.8058 | 3.5146 | 5.0192 | 3.5146 | 4.8765 | 3.5146 | 4.9095 | 3.5146 | 5.035 | 3.5146 | -5.3318e-08 | 0.13845 | 0 | 9.3553 | 21.2603 | 8.5181 | 18.223 | 0.89142 | 25.11 | 0.30568 | 0.81183 | 0 | 0 | 0 | 0 | 98.9918 | 10000 | 10098.9918 | 517.884 | 0 | 68.4718 | 0 | 0 | 0 | 0 | 0 | 228.9635 | 24.1219 | 367.7503 | 0 | 0 | 6.2264 | 26.3368 | 21.2606 | 0 | 0 | 2.8253 | -48.083 | 0 | 0 | 0 | 0 | 0 | 0 | 0 | 15.1955 | 27.3102 | 27.3907 | 0 | 0 | 0 | 0 | 0 | 0 | 0 | 0 | 0 | 4.6764e-05 | 0 | 0.51656 | 1.896 | 0.56428 | 1.0631 | 0.0022804 | 0.23543 | 0.14405 | 0.02551 | 0 | 0 | 0 | 0 | 3.5146 | 1.6693 | 0.93109 | 0.12763 | 0.0050983 | 31.5159 | 7.0109 | 24.505 | 15.9542 | 0.043456
547 | 4.4669 | 4.776 | 4.4669 | 5.0441 | 4.4669 | 5.1347 | 4.4669 | 4.6769 | 4.4669 | 4.7361 | 4.4669 | 4.9593 | 4.4669 | 4.8531 | 4.4669 | 4.9836 | 4.4669 | 4.9293 | 4.4669 | 4.6663 | 4.4669 | 4.6262 | 4.4669 | 4.9725 | 4.4669 | 4.9863 | 4.4669 | 5.2939 | 4.4669 | 4.9735 | 4.4669 | 4.9741 | 4.4669 | 4.7302 | 4.4669 | 4.943 | 4.4669 | 5.144 | 4.4669 | 4.7812 | 4.4669 | 5.1436 | 4.4669 | 5.3704 | 4.4669 | 4.7293 | 4.4669 | 4.8548 | 4.4669 | 4.823 | 4.4669 | 4.6427 | 4.4669 | 5.0785 | 4.4669 | 5.2182 | 4.4669 | 4.7645 | 4.4669 | 4.8264 | 4.4669 | 4.671 | 4.4669 | 4.6898 | 4.4669 | 4.9295 | 4.4669 | 4.786 | 4.4669 | 4.8107 | 4.4669 | 4.9523 | 4.4669 | 1.1874e-08 | 0.13845 | 0 | 9.3553 | 22.0652 | 8.6483 | 20.083 | 0.90995 | 26.2454 | 0.26731 | 0.8267 | 0 | 0 | 0 | 0 | 98.9918 | 10000 | 10098.9918 | 568.3446 | 0 | 65.7267 | 0 | 0 | 0 | 0 | 0 | 427.9711 | 25.0291 | 366.3879 | 0 | 0 | 6.2264 | 25.7702 | 26.1726 | 0 | 0 | 2.862 | -52.7655 | 0 | 0 | 0 | 0 | 0 | 0 | 0 | 15.1955 | 27.6417 | 35.0195 | 0 | 0 | 0 | 0 | 0 | 0 | 0 | 0 | 0 | 4.6764e-05 | 0 | 0.51656 | 1.6779 | 0.6549 | 1.25 | 0.0028479 | 0.2572 | 0.11893 | 0.026546 | 0 | 0 | 0 | 0 | 4.4669 | 1.6087 | 1.3071 | 0.22016 | 0.0083618 | 45.2559 | 6.7564 | 38.4995 | 27.52 | 0.071272
548 | 3.3615 | 4.1705 | 3.3615 | 4.4187 | 3.3615 | 4.4421 | 3.3615 | 4.106 | 3.3615 | 4.1624 | 3.3615 | 4.3491 | 3.3615 | 4.2507 | 3.3615 | 4.3774 | 3.3615 | 4.3353 | 3.3615 | 4.1076 | 3.3615 | 4.0753 | 3.3615 | 4.3492 | 3.3615 | 4.3384 | 3.3615 | 4.6228 | 3.3615 | 4.3543 | 3.3615 | 4.377 | 3.3615 | 4.1602 | 3.3615 | 4.3265 | 3.3615 | 4.4768 | 3.3615 | 4.2033 | 3.3615 | 4.5137 | 3.3615 | 4.7064 | 3.3615 | 4.1487 | 3.3615 | 4.2843 | 3.3615 | 4.2269 | 3.3615 | 4.0936 | 3.3615 | 4.4363 | 3.3615 | 4.5465 | 3.3615 | 4.1906 | 3.3615 | 4.2452 | 3.3615 | 4.1082 | 3.3615 | 4.1388 | 3.3615 | 4.3357 | 3.3615 | 4.2084 | 3.3615 | 4.2357 | 3.3615 | 4.3516 | 3.3615 | 3.0501e-08 | 0.13845 | 0 | 9.3553 | 21.7962 | 8.8897 | 19.4066 | 0.99376 | 25.6953 | 0.25758 | 0.82131 | 0 | 0 | 0 | 0 | 98.9918 | 10000 | 10098.9918 | 551.6096 | 0 | 68.1822 | 0 | 0 | 0 | 0 | 0 | 291.3916 | 28.3305 | 378.9143 | 0 | 0 | 6.2264 | 25.519 | 24.5814 | 0 | 0 | 2.8164 | -50.6216 | 0 | 0 | 0 | 0 | 0 | 0 | 0 | 15.1955 | 26.8195 | 32.35 | 0 | 0 | 0 | 0 | 0 | 0 | 0 | 0 | 0 | 4.6764e-05 | 0 | 0.51656 | 1.6865 | 0.6602 | 1.1806 | 0.0032628 | 0.24713 | 0.11279 | 0.026165 | 0 | 0 | 0 | 0 | 3.3615 | 1.421 | 0.95922 | 0.13726 | 0.010389 | 31.5566 | 5.9681 | 25.5885 | 17.1571 | 0.08855
549 | 3.6155 | 4.2981 | 3.6155 | 4.563 | 3.6155 | 4.5927 | 3.6155 | 4.2272 | 3.6155 | 4.2872 | 3.6155 | 4.4882 | 3.6155 | 4.3831 | 3.6155 | 4.5178 | 3.6155 | 4.4724 | 3.6155 | 4.228 | 3.6155 | 4.1931 | 3.6155 | 4.4891 | 3.6155 | 4.4795 | 3.6155 | 4.7831 | 3.6155 | 4.4943 | 3.6155 | 4.5168 | 3.6155 | 4.2846 | 3.6155 | 4.4646 | 3.6155 | 4.6278 | 3.6155 | 4.331 | 3.6155 | 4.6641 | 3.6155 | 4.8717 | 3.6155 | 4.2732 | 3.6155 | 4.4163 | 3.6155 | 4.3574 | 3.6155 | 4.2124 | 3.6155 | 4.583 | 3.6155 | 4.7022 | 3.6155 | 4.3172 | 3.6155 | 4.3757 | 3.6155 | 4.2289 | 3.6155 | 4.2606 | 3.6155 | 4.4727 | 3.6155 | 4.3363 | 3.6155 | 4.3651 | 3.6155 | 4.49 | 3.6155 | 1.0387e-06 | 0.13845 | 0 | 9.3553 | 21.4423 | 8.9009 | 19.6064 | 0.98485 | 26.3886 | 0.32795 | 0.82279 | 0 | 0 | 0 | 0 | 98.9918 | 10000 | 10098.9918 | 577.1581 | 0 | 67.9926 | 0 | 0 | 0 | 0 | 0 | 320.3326 | 27.9076 | 395.9869 | 0 | 0 | 6.2264 | 26.8189 | 25.1268 | 0 | 0 | 3.0133 | -52.4902 | 0 | 0 | 0 | 0 | 0 | 0 | 0 | 15.1955 | 28.3805 | 33.1851 | 0 | 0 | 0 | 0 | 0 | 0 | 0 | 0 | 0 | 4.6764e-05 | 0 | 0.51656 | 1.9153 | 0.66448 | 1.201 | 0.0032494 | 0.25697 | 0.15927 | 0.026269 | 0 | 0 | 0 | 0 | 3.6155 | 1.4425 | 1.0997 | 0.15177 | 0.0033627 | 34.504 | 6.0587 | 28.4453 | 18.971 | 0.028662
550 | 4.0483 | 4.5287 | 4.0483 | 4.7878 | 4.0483 | 4.8501 | 4.0483 | 4.4444 | 4.0483 | 4.5022 | 4.0483 | 4.7096 | 4.0483 | 4.6069 | 4.0483 | 4.7355 | 4.0483 | 4.6865 | 4.0483 | 4.4389 | 4.0483 | 4.4021 | 4.0483 | 4.7173 | 4.0483 | 4.7208 | 4.0483 | 5.0179 | 4.0483 | 4.72 | 4.0483 | 4.7299 | 4.0483 | 4.4979 | 4.0483 | 4.6907 | 4.0483 | 4.87 | 4.0483 | 4.5454 | 4.0483 | 4.8852 | 4.0483 | 5.0973 | 4.0483 | 4.4926 | 4.0483 | 4.6219 | 4.0483 | 4.5795 | 4.0483 | 4.4193 | 4.0483 | 4.8151 | 4.0483 | 4.9422 | 4.0483 | 4.5305 | 4.0483 | 4.5891 | 4.0483 | 4.4418 | 4.0483 | 4.4655 | 4.0483 | 4.6867 | 4.0483 | 4.5503 | 4.0483 | 4.5761 | 4.0483 | 4.7066 | 4.0483 | 9.5763e-07 | 0.13845 | 0 | 9.3553 | 23.0733 | 8.5182 | 20.2937 | 0.87918 | 26.9435 | 0.3347 | 0.82836 | 0 | 0 | 0 | 0 | 98.9918 | 10000 | 10098.9918 | 562.2506 | 0 | 62.296 | 0 | 0 | 0 | 0 | 0 | 373.1302 | 26.2603 | 366.7463 | 0 | 0 | 6.2264 | 26.6916 | 26.2646 | 0 | 0 | 3.2586 | -54.2 | 0 | 0 | 0 | 0 | 0 | 0 | 0 | 15.1955 | 26.8724 | 35.4297 | 0 | 0 | 0 | 0 | 0 | 0 | 0 | 0 | 0 | 4.6764e-05 | 0 | 0.51656 | 2.2071 | 0.67735 | 1.272 | 0.0023286 | 0.26326 | 0.16397 | 0.026665 | 0 | 0 | 0 | 0 | 4.0483 | 1.5331 | 1.2089 | 0.18499 | 0.0063859 | 40.1489 | 6.4392 | 33.7097 | 23.1241 | 0.05443
551 | 3.7776 | 4.8419 | 3.7776 | 5.1082 | 3.7776 | 5.1264 | 3.7776 | 4.7759 | 3.7776 | 4.8365 | 3.7776 | 5.0347 | 3.7776 | 4.929 | 3.7776 | 5.0656 | 3.7776 | 5.0215 | 3.7776 | 4.7789 | 3.7776 | 4.7448 | 3.7776 | 5.0333 | 3.7776 | 5.0191 | 3.7776 | 5.3241 | 3.7776 | 5.0393 | 3.7776 | 5.0663 | 3.7776 | 4.8346 | 3.7776 | 5.0095 | 3.7776 | 5.1666 | 3.7776 | 4.8804 | 3.7776 | 5.2105 | 3.7776 | 5.4154 | 3.7776 | 4.821 | 3.7776 | 4.9687 | 3.7776 | 4.9039 | 3.7776 | 4.7648 | 3.7776 | 5.1255 | 3.7776 | 5.2416 | 3.7776 | 4.8671 | 3.7776 | 4.9253 | 3.7776 | 4.7792 | 3.7776 | 4.8135 | 3.7776 | 5.0219 | 3.7776 | 4.8859 | 3.7776 | 4.9157 | 3.7776 | 5.0384 | 3.7776 | -8.1724e-08 | 0.13845 | 0 | 9.3553 | 20.4844 | 8.0894 | 18.2049 | 0.87463 | 24.2557 | 0.27381 | 0.81185 | 0 | 0 | 0 | 0 | 98.9918 | 10000 | 10098.9918 | 518.2982 | 0 | 61.6265 | 0 | 0 | 0 | 0 | 0 | 248.8817 | 23.7571 | 344.4845 | 0 | 0 | 6.2264 | 25.6486 | 20.143 | 0 | 0 | 2.5639 | -47.1176 | 0 | 0 | 0 | 0 | 0 | 0 | 0 | 15.1955 | 25.9281 | 26.3157 | 0 | 0 | 0 | 0 | 0 | 0 | 0 | 0 | 0 | 4.6764e-05 | 0 | 0.51656 | 1.5236 | 0.55917 | 1.0613 | 0.0022329 | 0.22429 | 0.12308 | 0.025512 | 0 | 0 | 0 | 0 | 3.7776 | 1.6949 | 1.0788 | 0.13961 | 0.011263 | 34.2274 | 7.1187 | 27.1087 | 17.4511 | 0.095997
552 | 3.4199 | 4.3637 | 3.4199 | 4.6236 | 3.4199 | 4.6409 | 3.4199 | 4.2995 | 3.4199 | 4.3587 | 3.4199 | 4.5519 | 3.4199 | 4.4487 | 3.4199 | 4.5821 | 3.4199 | 4.5391 | 3.4199 | 4.3025 | 3.4199 | 4.2693 | 3.4199 | 4.5505 | 3.4199 | 4.5364 | 3.4199 | 4.8341 | 3.4199 | 4.5563 | 3.4199 | 4.5828 | 3.4199 | 4.3568 | 3.4199 | 4.5273 | 3.4199 | 4.6804 | 3.4199 | 4.4014 | 3.4199 | 4.7234 | 3.4199 | 4.9233 | 3.4199 | 4.3435 | 3.4199 | 4.4878 | 3.4199 | 4.4243 | 3.4199 | 4.2888 | 3.4199 | 4.6404 | 3.4199 | 4.7535 | 3.4199 | 4.3885 | 3.4199 | 4.4453 | 3.4199 | 4.3027 | 3.4199 | 4.3363 | 3.4199 | 4.5395 | 3.4199 | 4.4068 | 3.4199 | 4.4359 | 3.4199 | 4.5555 | 3.4199 | 1.0943e-07 | 0.13845 | 0 | 9.3553 | 22.2286 | 8.7416 | 18.5116 | 0.93264 | 25.5573 | 0.29002 | 0.81414 | 0 | 0 | 0 | 0 | 98.9918 | 10000 | 10098.9918 | 539.893 | 0 | 68.1309 | 0 | 0 | 0 | 0 | 0 | 274.3247 | 26.9927 | 379.8476 | 0 | 0 | 6.2264 | 26.0069 | 22.0237 | 0 | 0 | 3.0162 | -48.558 | 0 | 0 | 0 | 0 | 0 | 0 | 0 | 15.1955 | 26.7505 | 28.534 | 0 | 0 | 0 | 0 | 0 | 0 | 0 | 0 | 0 | 4.6764e-05 | 0 | 0.51656 | 2.1306 | 0.60721 | 1.0913 | 0.0023241 | 0.24036 | 0.13362 | 0.025668 | 0 | 0 | 0 | 0 | 3.4199 | 1.4915 | 0.96294 | 0.13577 | 0.0041626 | 31.88 | 6.2643 | 25.6157 | 16.9719 | 0.03548
553 | 3.5573 | 4.2087 | 3.5573 | 4.4624 | 3.5573 | 4.4947 | 3.5573 | 4.139 | 3.5573 | 4.1964 | 3.5573 | 4.3901 | 3.5573 | 4.2894 | 3.5573 | 4.4181 | 3.5573 | 4.374 | 3.5573 | 4.1391 | 3.5573 | 4.1054 | 3.5573 | 4.3918 | 3.5573 | 4.384 | 3.5573 | 4.6748 | 3.5573 | 4.3964 | 3.5573 | 4.4166 | 3.5573 | 4.1937 | 3.5573 | 4.368 | 3.5573 | 4.5266 | 3.5573 | 4.2383 | 3.5573 | 4.5591 | 3.5573 | 4.7586 | 3.5573 | 4.1834 | 3.5573 | 4.3194 | 3.5573 | 4.2646 | 3.5573 | 4.1237 | 3.5573 | 4.4824 | 3.5573 | 4.5977 | 3.5573 | 4.225 | 3.5573 | 4.2812 | 3.5573 | 4.1402 | 3.5573 | 4.1697 | 3.5573 | 4.3744 | 3.5573 | 4.2435 | 3.5573 | 4.2708 | 3.5573 | 4.3914 | 3.5573 | -3.3062e-08 | 0.13845 | 0 | 9.3553 | 23.109 | 9.6077 | 19.5413 | 0.93269 | 26.7239 | 0.30429 | 0.82217 | 0 | 0 | 0 | 0 | 98.9918 | 10000 | 10098.9918 | 566.8389 | 0 | 80.108 | 0 | 0 | 0 | 0 | 0 | 319.9301 | 28.3349 | 387.4328 | 0 | 0 | 6.2264 | 26.3622 | 26.8356 | 0 | 0 | 3.1253 | -52.2548 | 0 | 0 | 0 | 0 | 0 | 0 | 0 | 15.1955 | 27.8065 | 34.7121 | 0 | 0 | 0 | 0 | 0 | 0 | 0 | 0 | 0 | 4.6764e-05 | 0 | 0.51656 | 2.1074 | 0.66691 | 1.1943 | 0.0032875 | 0.26148 | 0.14311 | 0.026225 | 0 | 0 | 0 | 0 | 3.5573 | 1.4208 | 1.0797 | 0.14949 | 0.0033276 | 33.9882 | 5.9672 | 28.0211 | 18.6858 | 0.028362
554 | 3.6191 | 4.3123 | 3.6191 | 4.5542 | 3.6191 | 4.5897 | 3.6191 | 4.2437 | 3.6191 | 4.2983 | 3.6191 | 4.4846 | 3.6191 | 4.3886 | 3.6191 | 4.5109 | 3.6191 | 4.4682 | 3.6191 | 4.2429 | 3.6191 | 4.2104 | 3.6191 | 4.4871 | 3.6191 | 4.4816 | 3.6191 | 4.7589 | 3.6191 | 4.4913 | 3.6191 | 4.5088 | 3.6191 | 4.2955 | 3.6191 | 4.4641 | 3.6191 | 4.6181 | 3.6191 | 4.3384 | 3.6191 | 4.6462 | 3.6191 | 4.8379 | 3.6191 | 4.2865 | 3.6191 | 4.4146 | 3.6191 | 4.3646 | 3.6191 | 4.2276 | 3.6191 | 4.5744 | 3.6191 | 4.6859 | 3.6191 | 4.3254 | 3.6191 | 4.3792 | 3.6191 | 4.2443 | 3.6191 | 4.2713 | 3.6191 | 4.4685 | 3.6191 | 4.3432 | 3.6191 | 4.3689 | 3.6191 | 4.4851 | 3.6191 | -8.34e-07 | 0.13845 | 0 | 9.3553 | 23.0089 | 9.1014 | 19.8021 | 0.9297 | 26.942 | 0.31201 | 0.8243 | 0 | 0 | 0 | 0 | 98.9918 | 10000 | 10098.9918 | 528.0805 | 0 | 72.3284 | 0 | 0 | 0 | 0 | 0 | 301.6109 | 27.0501 | 351.5459 | 0 | 0 | 6.2264 | 26.5297 | 26.3644 | 0 | 0 | 3.2219 | -52.9063 | 0 | 0 | 0 | 0 | 0 | 0 | 0 | 15.1955 | 28.1561 | 34.657 | 0 | 0 | 0 | 0 | 0 | 0 | 0 | 0 | 0 | 4.6764e-05 | 0 | 0.51656 | 2.2278 | 0.66432 | 1.221 | 0.0030884 | 0.26397 | 0.14832 | 0.026376 | 0 | 0 | 0 | 0 | 3.6191 | 1.4883 | 1.0846 | 0.14778 | 0.0032963 | 34.1803 | 6.251 | 27.9294 | 18.4726 | 0.028096
555 | 3.9121 | 4.086 | 3.9121 | 4.3073 | 3.9121 | 4.398 | 3.9121 | 3.997 | 3.9121 | 4.0455 | 3.9121 | 4.2349 | 3.9121 | 4.1473 | 3.9121 | 4.2534 | 3.9121 | 4.2064 | 3.9121 | 3.9853 | 3.9121 | 3.951 | 3.9121 | 4.2491 | 3.9121 | 4.2666 | 3.9121 | 4.5206 | 3.9121 | 4.2487 | 3.9121 | 4.2435 | 3.9121 | 4.0398 | 3.9121 | 4.2234 | 3.9121 | 4.3988 | 3.9121 | 4.0829 | 3.9121 | 4.3888 | 3.9121 | 4.5802 | 3.9121 | 4.0419 | 3.9121 | 4.1404 | 3.9121 | 4.1214 | 3.9121 | 3.9637 | 3.9121 | 4.3394 | 3.9121 | 4.4597 | 3.9121 | 4.0684 | 3.9121 | 4.1202 | 3.9121 | 3.9901 | 3.9121 | 4.0021 | 3.9121 | 4.2066 | 3.9121 | 4.0868 | 3.9121 | 4.106 | 3.9121 | 4.2269 | 3.9121 | -1.1199e-06 | 0.13845 | 0 | 9.3553 | 24.2129 | 9.2444 | 19.9485 | 0.96248 | 27.0849 | 0.37233 | 0.82547 | 0 | 0 | 0 | 0 | 98.9918 | 10000 | 10098.9918 | 551.5406 | 0 | 71.8886 | 0 | 0 | 0 | 0 | 0 | 447.3516 | 29.0941 | 354.5678 | 0 | 0 | 6.2264 | 27.341 | 26.7513 | 0 | 0 | 3.3343 | -54.1585 | 0 | 0 | 0 | 0 | 0 | 0 | 0 | 15.1955 | 27.0173 | 35.2994 | 0 | 0 | 0 | 0 | 0 | 0 | 0 | 0 | 0 | 4.6764e-05 | 0 | 0.51656 | 2.3187 | 0.69255 | 1.2361 | 0.0024648 | 0.26464 | 0.19093 | 0.026459 | 0 | 0 | 0 | 0 | 3.9121 | 1.3836 | 1.1245 | 0.19916 | 0.010497 | 40.2622 | 5.8113 | 34.451 | 24.8953 | 0.089475
556 | 3.5788 | 4.7704 | 3.5788 | 5.0577 | 3.5788 | 5.0456 | 3.5788 | 4.7135 | 3.5788 | 4.7797 | 3.5788 | 4.9829 | 3.5788 | 4.8689 | 3.5788 | 5.0194 | 3.5788 | 4.9761 | 3.5788 | 4.7227 | 3.5788 | 4.6884 | 3.5788 | 4.9752 | 3.5788 | 4.9475 | 3.5788 | 5.2763 | 3.5788 | 4.9838 | 3.5788 | 5.0245 | 3.5788 | 4.7793 | 3.5788 | 4.952 | 3.5788 | 5.1027 | 3.5788 | 4.8265 | 3.5788 | 5.1694 | 3.5788 | 5.3814 | 3.5788 | 4.759 | 3.5788 | 4.9286 | 3.5788 | 4.844 | 3.5788 | 4.7116 | 3.5788 | 5.0689 | 3.5788 | 5.184 | 3.5788 | 4.8136 | 3.5788 | 4.8751 | 3.5788 | 4.721 | 3.5788 | 4.7649 | 3.5788 | 4.9766 | 3.5788 | 4.8328 | 3.5788 | 4.8673 | 3.5788 | 4.9916 | 3.5788 | -7.8231e-08 | 0.13845 | 0 | 9.3553 | 21.6169 | 8.3409 | 18.0122 | 0.8981 | 24.529 | 0.29782 | 0.81026 | 0 | 0 | 0 | 0 | 98.9918 | 10000 | 10098.9918 | 535.7426 | 0 | 64.7339 | 0 | 0 | 0 | 0 | 0 | 207.8685 | 24.4064 | 379.0232 | 0 | 0 | 6.2264 | 26.011 | 20.1164 | 0 | 0 | 2.7213 | -47.072 | 0 | 0 | 0 | 0 | 0 | 0 | 0 | 15.1955 | 25.9058 | 26.0497 | 0 | 0 | 0 | 0 | 0 | 0 | 0 | 0 | 0 | 4.6764e-05 | 0 | 0.51656 | 1.7726 | 0.55826 | 1.0427 | 0.0028252 | 0.22631 | 0.13879 | 0.025404 | 0 | 0 | 0 | 0 | 3.5788 | 1.6498 | 1.0901 | 0.11577 | 0.010862 | 31.1739 | 6.9291 | 24.2448 | 14.4714 | 0.092579
557 | 3.9894 | 5.0622 | 3.9894 | 5.3429 | 3.9894 | 5.3543 | 3.9894 | 4.9962 | 3.9894 | 5.0602 | 3.9894 | 5.2666 | 3.9894 | 5.1551 | 3.9894 | 5.2999 | 3.9894 | 5.2545 | 3.9894 | 5.0008 | 3.9894 | 4.9655 | 3.9894 | 5.2635 | 3.9894 | 5.2455 | 3.9894 | 5.567 | 3.9894 | 5.2704 | 3.9894 | 5.3017 | 3.9894 | 5.0586 | 3.9894 | 5.2391 | 3.9894 | 5.4001 | 3.9894 | 5.1064 | 3.9894 | 5.451 | 3.9894 | 5.665 | 3.9894 | 5.0429 | 3.9894 | 5.2011 | 3.9894 | 5.1292 | 3.9894 | 4.987 | 3.9894 | 5.3593 | 3.9894 | 5.4792 | 3.9894 | 5.0927 | 3.9894 | 5.1537 | 3.9894 | 5.0006 | 3.9894 | 5.0385 | 3.9894 | 5.2549 | 3.9894 | 5.1122 | 3.9894 | 5.1442 | 3.9894 | 5.2716 | 3.9894 | 2.8871e-08 | 0.13845 | 0 | 9.3553 | 21.0701 | 7.8189 | 18.5428 | 0.90134 | 24.8622 | 0.26198 | 0.81452 | 0 | 0 | 0 | 0 | 98.9918 | 10000 | 10098.9918 | 560.995 | 0 | 56.9574 | 0 | 0 | 0 | 0 | 0 | 237.2435 | 22.8239 | 345.854 | 0 | 0 | 6.2264 | 25.6195 | 20.3653 | 0 | 0 | 2.7441 | -47.8841 | 0 | 0 | 0 | 0 | 0 | 0 | 0 | 15.1955 | 26.9462 | 27.1035 | 0 | 0 | 0 | 0 | 0 | 0 | 0 | 0 | 0 | 4.6764e-05 | 0 | 0.51656 | 1.7692 | 0.56308 | 1.0944 | 0.0026126 | 0.23227 | 0.11556 | 0.025694 | 0 | 0 | 0 | 0 | 3.9894 | 1.7643 | 1.2286 | 0.13862 | 0.0098025 | 35.7341 | 7.4102 | 28.3239 | 17.328 | 0.083551
558 | 3.7426 | 4.3592 | 3.7426 | 4.6161 | 3.7426 | 4.6561 | 3.7426 | 4.2854 | 3.7426 | 4.3433 | 3.7426 | 4.5419 | 3.7426 | 4.44 | 3.7426 | 4.5696 | 3.7426 | 4.524 | 3.7426 | 4.284 | 3.7426 | 4.2493 | 3.7426 | 4.545 | 3.7426 | 4.54 | 3.7426 | 4.8346 | 3.7426 | 4.5492 | 3.7426 | 4.567 | 3.7426 | 4.3402 | 3.7426 | 4.5204 | 3.7426 | 4.6852 | 3.7426 | 4.3859 | 3.7426 | 4.7136 | 3.7426 | 4.9181 | 3.7426 | 4.331 | 3.7426 | 4.4663 | 3.7426 | 4.4143 | 3.7426 | 4.2675 | 3.7426 | 4.6381 | 3.7426 | 4.7572 | 3.7426 | 4.372 | 3.7426 | 4.4292 | 3.7426 | 4.2857 | 3.7426 | 4.3139 | 3.7426 | 4.5242 | 3.7426 | 4.3909 | 3.7426 | 4.418 | 3.7426 | 4.542 | 3.7426 | 8.8429e-07 | 0.13845 | 0 | 9.3553 | 20.6481 | 9.2466 | 20.6885 | 0.97054 | 26.8157 | 0.27375 | 0.83151 | 0 | 0 | 0 | 0 | 98.9918 | 10000 | 10098.9918 | 559.2069 | 0 | 73.8135 | 0 | 0 | 0 | 0 | 0 | 330.113 | 27.2569 | 372.399 | 0 | 0 | 6.2264 | 25.8276 | 29.2228 | 0 | 0 | 2.9151 | -54.8802 | 0 | 0 | 0 | 0 | 0 | 0 | 0 | 15.1955 | 27.4728 | 38.7887 | 0 | 0 | 0 | 0 | 0 | 0 | 0 | 0 | 0 | 4.6764e-05 | 0 | 0.51656 | 1.6313 | 0.70667 | 1.3135 | 0.0029487 | 0.26769 | 0.12304 | 0.026892 | 0 | 0 | 0 | 0 | 3.7426 | 1.477 | 1.1392 | 0.15947 | 0.0039367 | 36.2213 | 6.2035 | 30.0178 | 19.9336 | 0.033555
559 | 4.2216 | 4.612 | 4.2216 | 4.8645 | 4.2216 | 4.945 | 4.2216 | 4.5208 | 4.2216 | 4.5767 | 4.2216 | 4.7855 | 4.2216 | 4.6854 | 4.2216 | 4.8088 | 4.2216 | 4.7583 | 4.2216 | 4.5118 | 4.2216 | 4.4744 | 4.2216 | 4.7968 | 4.2216 | 4.8079 | 4.2216 | 5.0977 | 4.2216 | 4.7981 | 4.2216 | 4.8006 | 4.2216 | 4.5714 | 4.2216 | 4.7694 | 4.2216 | 4.9559 | 4.2216 | 4.6191 | 4.2216 | 4.9585 | 4.2216 | 5.171 | 4.2216 | 4.5698 | 4.2216 | 4.6895 | 4.2216 | 4.6573 | 4.2216 | 4.4901 | 4.2216 | 4.8958 | 4.2216 | 5.0259 | 4.2216 | 4.6037 | 4.2216 | 4.6617 | 4.2216 | 4.5159 | 4.2216 | 4.5347 | 4.2216 | 4.7585 | 4.2216 | 4.6237 | 4.2216 | 4.6474 | 4.2216 | 4.7796 | 4.2216 | 1.1409e-08 | 0.13845 | 0 | 9.3553 | 20.8964 | 8.6157 | 19.5671 | 0.94532 | 26.002 | 0.27258 | 0.82255 | 0 | 0 | 0 | 0 | 98.9918 | 10000 | 10098.9918 | 564.7304 | 0 | 65.1816 | 0 | 0 | 0 | 0 | 0 | 401.1486 | 25.7005 | 354.4055 | 0 | 0 | 6.2264 | 25.9026 | 24.5759 | 0 | 0 | 2.8767 | -51.368 | 0 | 0 | 0 | 0 | 0 | 0 | 0 | 15.1955 | 27.9461 | 32.6572 | 0 | 0 | 0 | 0 | 0 | 0 | 0 | 0 | 0 | 4.6764e-05 | 0 | 0.51656 | 1.7724 | 0.63909 | 1.197 | 0.0025585 | 0.252 | 0.12229 | 0.026252 | 0 | 0 | 0 | 0 | 4.2216 | 1.5666 | 1.2303 | 0.20202 | 0.0071658 | 42.2836 | 6.5797 | 35.7039 | 25.253 | 0.061078
560 | 3.6939 | 4.5218 | 3.6939 | 4.7753 | 3.6939 | 4.8153 | 3.6939 | 4.4488 | 3.6939 | 4.5059 | 3.6939 | 4.702 | 3.6939 | 4.6014 | 3.6939 | 4.7293 | 3.6939 | 4.6842 | 3.6939 | 4.4474 | 3.6939 | 4.4131 | 3.6939 | 4.7052 | 3.6939 | 4.7005 | 3.6939 | 4.991 | 3.6939 | 4.7093 | 3.6939 | 4.7267 | 3.6939 | 4.5029 | 3.6939 | 4.6809 | 3.6939 | 4.8438 | 3.6939 | 4.5479 | 3.6939 | 4.8716 | 3.6939 | 5.0731 | 3.6939 | 4.4939 | 3.6939 | 4.6273 | 3.6939 | 4.576 | 3.6939 | 4.431 | 3.6939 | 4.7971 | 3.6939 | 4.9148 | 3.6939 | 4.5343 | 3.6939 | 4.5907 | 3.6939 | 4.449 | 3.6939 | 4.4768 | 3.6939 | 4.6845 | 3.6939 | 4.553 | 3.6939 | 4.5797 | 3.6939 | 4.7021 | 3.6939 | -8.1491e-09 | 0.13845 | 0 | 9.3553 | 21.5855 | 9.0685 | 18.6311 | 0.991 | 25.5194 | 0.26345 | 0.81503 | 0 | 0 | 0 | 0 | 98.9918 | 10000 | 10098.9918 | 538.3883 | 0 | 75.1288 | 0 | 0 | 0 | 0 | 0 | 309.7234 | 25.8687 | 357.6639 | 0 | 0 | 6.2264 | 25.6354 | 23.4445 | 0 | 0 | 2.8763 | -48.7483 | 0 | 0 | 0 | 0 | 0 | 0 | 0 | 15.1955 | 26.9258 | 30.0697 | 0 | 0 | 0 | 0 | 0 | 0 | 0 | 0 | 0 | 4.6764e-05 | 0 | 0.51656 | 1.9193 | 0.60076 | 1.1031 | 0.0032521 | 0.24242 | 0.11648 | 0.025729 | 0 | 0 | 0 | 0 | 3.6939 | 1.5564 | 1.014 | 0.1578 | 0.0086648 | 35.0135 | 6.5368 | 28.4767 | 19.7248 | 0.073855
561 | 3.4215 | 4.3275 | 3.4215 | 4.5792 | 3.4215 | 4.6014 | 3.4215 | 4.2629 | 3.4215 | 4.32 | 3.4215 | 4.5089 | 3.4215 | 4.4091 | 3.4215 | 4.5377 | 3.4215 | 4.4953 | 3.4215 | 4.2648 | 3.4215 | 4.2321 | 3.4215 | 4.5086 | 3.4215 | 4.4971 | 3.4215 | 4.7855 | 3.4215 | 4.5139 | 3.4215 | 4.5376 | 3.4215 | 4.3179 | 3.4215 | 4.4858 | 3.4215 | 4.6373 | 3.4215 | 4.3615 | 3.4215 | 4.6756 | 3.4215 | 4.8708 | 3.4215 | 4.306 | 3.4215 | 4.444 | 3.4215 | 4.3851 | 3.4215 | 4.2508 | 3.4215 | 4.5967 | 3.4215 | 4.708 | 3.4215 | 4.3487 | 3.4215 | 4.404 | 3.4215 | 4.2653 | 3.4215 | 4.2967 | 3.4215 | 4.4957 | 3.4215 | 4.3667 | 3.4215 | 4.3945 | 3.4215 | 4.5117 | 3.4215 | 7.0781e-08 | 0.13845 | 0 | 9.3553 | 22.7252 | 8.4593 | 19.1901 | 0.89101 | 26.0845 | 0.32354 | 0.81955 | 0 | 0 | 0 | 0 | 98.9918 | 10000 | 10098.9918 | 532.9623 | 0 | 62.1434 | 0 | 0 | 0 | 0 | 0 | 279.0398 | 27.0849 | 366.8902 | 0 | 0 | 6.2264 | 26.5143 | 23.0288 | 0 | 0 | 3.148 | -50.8057 | 0 | 0 | 0 | 0 | 0 | 0 | 0 | 15.1955 | 26.7409 | 30.6087 | 0 | 0 | 0 | 0 | 0 | 0 | 0 | 0 | 0 | 4.6764e-05 | 0 | 0.51656 | 2.2099 | 0.6371 | 1.1588 | 0.0022908 | 0.24817 | 0.15622 | 0.026042 | 0 | 0 | 0 | 0 | 3.4215 | 1.4864 | 0.95749 | 0.13747 | 0.0052514 | 32.0975 | 6.2429 | 25.8545 | 17.1838 | 0.04476
562 | 4.0623 | 4.7261 | 4.0623 | 4.999 | 4.0623 | 5.0507 | 4.0623 | 4.6435 | 4.0623 | 4.7048 | 4.0623 | 4.9187 | 4.0623 | 4.8105 | 4.0623 | 4.9473 | 4.0623 | 4.8975 | 4.0623 | 4.6404 | 4.0623 | 4.6029 | 4.0623 | 4.924 | 4.0623 | 4.9222 | 4.0623 | 5.235 | 4.0623 | 4.9278 | 4.0623 | 4.9433 | 4.0623 | 4.7011 | 4.0623 | 4.8971 | 4.0623 | 5.0776 | 4.0623 | 4.7502 | 4.0623 | 5.1022 | 4.0623 | 5.3216 | 4.0623 | 4.693 | 4.0623 | 4.8338 | 4.0623 | 4.7826 | 4.0623 | 4.6217 | 4.0623 | 5.0245 | 4.0623 | 5.1539 | 4.0623 | 4.7351 | 4.0623 | 4.7962 | 4.0623 | 4.6427 | 4.0623 | 4.6707 | 4.0623 | 4.8979 | 4.0623 | 4.7555 | 4.0623 | 4.7836 | 4.0623 | 4.9176 | 4.0623 | 4.8196e-08 | 0.13845 | 0 | 9.3553 | 22.3213 | 8.5688 | 19.2624 | 0.94817 | 25.8887 | 0.32321 | 0.82009 | 0 | 0 | 0 | 0 | 98.9918 | 10000 | 10098.9918 | 554.0467 | 0 | 65.5742 | 0 | 0 | 0 | 0 | 0 | 344.4157 | 25.0453 | 371.3111 | 0 | 0 | 6.2264 | 26.5351 | 23.7674 | 0 | 0 | 2.972 | -51.1439 | 0 | 0 | 0 | 0 | 0 | 0 | 0 | 15.1955 | 26.9223 | 31.4599 | 0 | 0 | 0 | 0 | 0 | 0 | 0 | 0 | 0 | 4.6764e-05 | 0 | 0.51656 | 1.9436 | 0.61869 | 1.1661 | 0.00332 | 0.24779 | 0.15599 | 0.02608 | 0 | 0 | 0 | 0 | 4.0623 | 1.6076 | 1.1848 | 0.17944 | 0.0060573 | 39.2009 | 6.752 | 32.4488 | 22.4304 | 0.051629
563 | 3.9491 | 4.7533 | 3.9491 | 5.0242 | 3.9491 | 5.0648 | 3.9491 | 4.6762 | 3.9491 | 4.7373 | 3.9491 | 4.9461 | 3.9491 | 4.8387 | 3.9491 | 4.9755 | 3.9491 | 4.9276 | 3.9491 | 4.6751 | 3.9491 | 4.6386 | 3.9491 | 4.9492 | 3.9491 | 4.9433 | 3.9491 | 5.2538 | 3.9491 | 4.9537 | 3.9491 | 4.9731 | 3.9491 | 4.7341 | 3.9491 | 4.9233 | 3.9491 | 5.0962 | 3.9491 | 4.7822 | 3.9491 | 5.1272 | 3.9491 | 5.342 | 3.9491 | 4.7242 | 3.9491 | 4.8674 | 3.9491 | 4.8117 | 3.9491 | 4.6578 | 3.9491 | 5.047 | 3.9491 | 5.1721 | 3.9491 | 4.7676 | 3.9491 | 4.8279 | 3.9491 | 4.6767 | 3.9491 | 4.7068 | 3.9491 | 4.928 | 3.9491 | 4.7876 | 3.9491 | 4.8163 | 3.9491 | 4.9466 | 3.9491 | 4.936e-08 | 0.13845 | 0 | 9.3553 | 20.8182 | 8.3651 | 17.934 | 0.87785 | 24.6934 | 0.28912 | 0.80961 | 0 | 0 | 0 | 0 | 98.9918 | 10000 | 10098.9918 | 525.5669 | 0 | 65.7613 | 0 | 0 | 0 | 0 | 0 | 312.145 | 24.626 | 365.9752 | 0 | 0 | 6.2264 | 26.0599 | 20.0416 | 0 | 0 | 2.7382 | -46.9198 | 0 | 0 | 0 | 0 | 0 | 0 | 0 | 15.1955 | 27.1246 | 25.7794 | 0 | 0 | 0 | 0 | 0 | 0 | 0 | 0 | 0 | 4.6764e-05 | 0 | 0.51656 | 1.8114 | 0.55733 | 1.0351 | 0.0022426 | 0.22912 | 0.13303 | 0.02536 | 0 | 0 | 0 | 0 | 3.9491 | 1.635 | 1.1327 | 0.16635 | 0.0076586 | 37.4949 | 6.8671 | 30.6277 | 20.7942 | 0.065278
564 | 3.7089 | 4.5876 | 3.7089 | 4.8418 | 3.7089 | 4.8821 | 3.7089 | 4.5143 | 3.7089 | 4.5716 | 3.7089 | 4.7682 | 3.7089 | 4.6674 | 3.7089 | 4.7955 | 3.7089 | 4.7503 | 3.7089 | 4.5128 | 3.7089 | 4.4785 | 3.7089 | 4.7715 | 3.7089 | 4.7668 | 3.7089 | 5.0581 | 3.7089 | 4.7756 | 3.7089 | 4.793 | 3.7089 | 4.5685 | 3.7089 | 4.747 | 3.7089 | 4.9106 | 3.7089 | 4.6137 | 3.7089 | 4.9383 | 3.7089 | 5.1404 | 3.7089 | 4.5595 | 3.7089 | 4.6932 | 3.7089 | 4.6419 | 3.7089 | 4.4964 | 3.7089 | 4.8637 | 3.7089 | 4.9817 | 3.7089 | 4.6 | 3.7089 | 4.6566 | 3.7089 | 4.5145 | 3.7089 | 4.5422 | 3.7089 | 4.7506 | 3.7089 | 4.6187 | 3.7089 | 4.6455 | 3.7089 | 4.7683 | 3.7089 | -1.1201e-06 | 0.13845 | 0 | 9.3553 | 21.0874 | 8.3023 | 17.8097 | 0.92759 | 24.585 | 0.33806 | 0.80865 | 0 | 0 | 0 | 0 | 98.9918 | 10000 | 10098.9918 | 533.4433 | 0 | 63.9537 | 0 | 0 | 0 | 0 | 0 | 305.6601 | 25.4095 | 355.2316 | 0 | 0 | 6.2264 | 26.6663 | 19.4259 | 0 | 0 | 2.8149 | -47.1325 | 0 | 0 | 0 | 0 | 0 | 0 | 0 | 15.1955 | 26.015 | 25.0121 | 0 | 0 | 0 | 0 | 0 | 0 | 0 | 0 | 0 | 4.6764e-05 | 0 | 0.51656 | 1.911 | 0.56053 | 1.0232 | 0.0024633 | 0.2255 | 0.16633 | 0.025295 | 0 | 0 | 0 | 0 | 3.7089 | 1.5846 | 0.99841 | 0.15849 | 0.0067051 | 35.1306 | 6.6552 | 28.4754 | 19.8112 | 0.057151
565 | 4.0171 | 4.8662 | 4.0171 | 5.1232 | 4.0171 | 5.1602 | 4.0171 | 4.7937 | 4.0171 | 4.8517 | 4.0171 | 5.0493 | 4.0171 | 4.9474 | 4.0171 | 5.0773 | 4.0171 | 5.0321 | 4.0171 | 4.793 | 4.0171 | 4.7586 | 4.0171 | 5.052 | 4.0171 | 5.0458 | 4.0171 | 5.3403 | 4.0171 | 5.0563 | 4.0171 | 5.0753 | 4.0171 | 4.8488 | 4.0171 | 5.0275 | 4.0171 | 5.1906 | 4.0171 | 4.8943 | 4.0171 | 5.221 | 4.0171 | 5.4241 | 4.0171 | 4.8391 | 4.0171 | 4.9755 | 4.0171 | 4.9219 | 4.0171 | 4.7768 | 4.0171 | 5.1445 | 4.0171 | 5.2626 | 4.0171 | 4.8806 | 4.0171 | 4.9376 | 4.0171 | 4.7944 | 4.0171 | 4.8232 | 4.0171 | 5.0325 | 4.0171 | 4.8995 | 4.0171 | 4.9268 | 4.0171 | 5.05 | 4.0171 | -1.2689e-07 | 0.13845 | 0 | 9.3553 | 20.6762 | 8.2069 | 18.6568 | 0.94004 | 24.564 | 0.2475 | 0.81544 | 0 | 0 | 0 | 0 | 98.9918 | 10000 | 10098.9918 | 552.279 | 0 | 61.9219 | 0 | 0 | 0 | 0 | 0 | 279.9773 | 23.6569 | 331.8296 | 0 | 0 | 6.2264 | 25.2652 | 21.4666 | 0 | 0 | 2.5759 | -48.0215 | 0 | 0 | 0 | 0 | 0 | 0 | 0 | 15.1955 | 25.9741 | 28.3287 | 0 | 0 | 0 | 0 | 0 | 0 | 0 | 0 | 0 | 4.6764e-05 | 0 | 0.51656 | 1.4898 | 0.57733 | 1.1056 | 0.0030371 | 0.22996 | 0.10654 | 0.025757 | 0 | 0 | 0 | 0 | 4.0171 | 1.7021 | 1.1982 | 0.15614 | 0.010667 | 37.0953 | 7.1489 | 29.9464 | 19.5175 | 0.090918
566 | 3.6207 | 4.4286 | 3.6207 | 4.678 | 3.6207 | 4.7096 | 3.6207 | 4.3602 | 3.6207 | 4.4166 | 3.6207 | 4.6069 | 3.6207 | 4.508 | 3.6207 | 4.6345 | 3.6207 | 4.5911 | 3.6207 | 4.3603 | 3.6207 | 4.3272 | 3.6207 | 4.6086 | 3.6207 | 4.601 | 3.6207 | 4.8866 | 3.6207 | 4.6131 | 3.6207 | 4.633 | 3.6207 | 4.414 | 3.6207 | 4.5852 | 3.6207 | 4.741 | 3.6207 | 4.4578 | 3.6207 | 4.773 | 3.6207 | 4.9689 | 3.6207 | 4.4039 | 3.6207 | 4.5375 | 3.6207 | 4.4836 | 3.6207 | 4.3452 | 3.6207 | 4.6976 | 3.6207 | 4.8108 | 3.6207 | 4.4447 | 3.6207 | 4.4999 | 3.6207 | 4.3614 | 3.6207 | 4.3903 | 3.6207 | 4.5915 | 3.6207 | 4.4629 | 3.6207 | 4.4897 | 3.6207 | 4.6082 | 3.6207 | -4.2608e-08 | 0.13845 | 0 | 9.3553 | 21.4907 | 8.8063 | 18.3027 | 0.88888 | 24.9618 | 0.25266 | 0.8125 | 0 | 0 | 0 | 0 | 98.9918 | 10000 | 10098.9918 | 516.1783 | 0 | 70.1657 | 0 | 0 | 0 | 0 | 0 | 290.7558 | 26.2653 | 357.9642 | 0 | 0 | 6.2264 | 25.6231 | 21.7607 | 0 | 0 | 2.6704 | -47.6615 | 0 | 0 | 0 | 0 | 0 | 0 | 0 | 15.1955 | 27.8564 | 27.9843 | 0 | 0 | 0 | 0 | 0 | 0 | 0 | 0 | 0 | 4.6764e-05 | 0 | 0.51656 | 1.652 | 0.59063 | 1.0708 | 0.0023134 | 0.23572 | 0.10973 | 0.025556 | 0 | 0 | 0 | 0 | 3.6207 | 1.5328 | 1.039 | 0.14681 | 0.0098899 | 33.9149 | 6.4379 | 27.4769 | 18.3513 | 0.084297
567 | 4.1441 | 4.5779 | 4.1441 | 4.8464 | 4.1441 | 4.9181 | 4.1441 | 4.4873 | 4.1441 | 4.5471 | 4.1441 | 4.7643 | 4.1441 | 4.6579 | 4.1441 | 4.7905 | 4.1441 | 4.7387 | 4.1441 | 4.4803 | 4.1441 | 4.4417 | 4.1441 | 4.7737 | 4.1441 | 4.7801 | 4.1441 | 5.0881 | 4.1441 | 4.776 | 4.1441 | 4.7837 | 4.1441 | 4.5422 | 4.1441 | 4.7456 | 4.1441 | 4.9356 | 4.1441 | 4.5919 | 4.1441 | 4.947 | 4.1441 | 5.1687 | 4.1441 | 4.538 | 4.1441 | 4.6698 | 4.1441 | 4.6291 | 4.1441 | 4.4591 | 4.1441 | 4.8764 | 4.1441 | 5.0103 | 4.1441 | 4.5761 | 4.1441 | 4.6373 | 4.1441 | 4.4838 | 4.1441 | 4.5068 | 4.1441 | 4.739 | 4.1441 | 4.597 | 4.1441 | 4.6231 | 4.1441 | 4.7602 | 4.1441 | 2.5309e-07 | 0.13845 | 0 | 9.3553 | 22.9412 | 8.751 | 20.4994 | 0.91118 | 26.7164 | 0.28535 | 0.83004 | 0 | 0 | 0 | 0 | 98.9918 | 10000 | 10098.9918 | 586.0818 | 0 | 65.6062 | 0 | 0 | 0 | 0 | 0 | 405.0053 | 26.2987 | 381.9433 | 0 | 0 | 6.2264 | 25.9291 | 27.3988 | 0 | 0 | 3.0311 | -54.1654 | 0 | 0 | 0 | 0 | 0 | 0 | 0 | 15.1955 | 26.959 | 36.8556 | 0 | 0 | 0 | 0 | 0 | 0 | 0 | 0 | 0 | 4.6764e-05 | 0 | 0.51656 | 1.8497 | 0.68734 | 1.2935 | 0.003383 | 0.26325 | 0.13056 | 0.026786 | 0 | 0 | 0 | 0 | 4.1441 | 1.5309 | 1.2031 | 0.19948 | 0.010298 | 41.6325 | 6.4298 | 35.2027 | 24.9353 | 0.087774
568 | 3.7324 | 4.8774 | 3.7324 | 5.1536 | 3.7324 | 5.155 | 3.7324 | 4.8168 | 3.7324 | 4.8801 | 3.7324 | 5.0799 | 3.7324 | 4.9702 | 3.7324 | 5.1136 | 3.7324 | 5.0702 | 3.7324 | 4.8232 | 3.7324 | 4.7892 | 3.7324 | 5.0749 | 3.7324 | 5.0534 | 3.7324 | 5.3697 | 3.7324 | 5.0823 | 3.7324 | 5.1167 | 3.7324 | 4.879 | 3.7324 | 5.0517 | 3.7324 | 5.2043 | 3.7324 | 4.9254 | 3.7324 | 5.2604 | 3.7324 | 5.4682 | 3.7324 | 4.8618 | 3.7324 | 5.0206 | 3.7324 | 4.9454 | 3.7324 | 4.8108 | 3.7324 | 5.1674 | 3.7324 | 5.2823 | 3.7324 | 4.9123 | 3.7324 | 4.972 | 3.7324 | 4.8224 | 3.7324 | 4.8618 | 3.7324 | 5.0707 | 3.7324 | 4.9312 | 3.7324 | 4.9634 | 3.7324 | 5.0863 | 3.7324 | 1.17e-06 | 0.13845 | 0 | 9.3553 | 20.3427 | 7.9021 | 18.6843 | 0.86846 | 24.5469 | 0.25429 | 0.81568 | 0 | 0 | 0 | 0 | 98.9918 | 10000 | 10098.9918 | 544.5553 | 0 | 57.3169 | 0 | 0 | 0 | 0 | 0 | 220.7477 | 23.6617 | 351.5225 | 0 | 0 | 6.2264 | 25.467 | 20.8219 | 0 | 0 | 2.5583 | -48.1441 | 0 | 0 | 0 | 0 | 0 | 0 | 0 | 15.1955 | 26.6864 | 27.7471 | 0 | 0 | 0 | 0 | 0 | 0 | 0 | 0 | 0 | 4.6764e-05 | 0 | 0.51656 | 1.4544 | 0.57824 | 1.1083 | 0.0028324 | 0.23 | 0.11074 | 0.025773 | 0 | 0 | 0 | 0 | 3.7324 | 1.7018 | 1.1235 | 0.12566 | 0.010268 | 32.9859 | 7.1475 | 25.8385 | 15.7073 | 0.08752
569 | 3.992 | 4.4322 | 3.992 | 4.6779 | 3.992 | 4.7535 | 3.992 | 4.3447 | 3.992 | 4.3992 | 3.992 | 4.6013 | 3.992 | 4.5039 | 3.992 | 4.6243 | 3.992 | 4.5755 | 3.992 | 4.3364 | 3.992 | 4.3003 | 3.992 | 4.6119 | 3.992 | 4.6216 | 3.992 | 4.9035 | 3.992 | 4.6133 | 3.992 | 4.6167 | 3.992 | 4.3942 | 3.992 | 4.5854 | 3.992 | 4.7652 | 3.992 | 4.4404 | 3.992 | 4.7695 | 3.992 | 4.9753 | 3.992 | 4.3921 | 3.992 | 4.5095 | 3.992 | 4.4769 | 3.992 | 4.3157 | 3.992 | 4.7077 | 3.992 | 4.8334 | 3.992 | 4.4255 | 3.992 | 4.4818 | 3.992 | 4.3402 | 3.992 | 4.3591 | 3.992 | 4.5758 | 3.992 | 4.4449 | 3.992 | 4.4681 | 3.992 | 4.596 | 3.992 | 1.6997e-08 | 0.13845 | 0 | 9.3553 | 21.331 | 9.2076 | 19.07 | 0.94747 | 25.8377 | 0.26568 | 0.81852 | 0 | 0 | 0 | 0 | 98.9918 | 10000 | 10098.9918 | 568.6926 | 0 | 76.1723 | 0 | 0 | 0 | 0 | 0 | 400.2089 | 26.8386 | 362.4347 | 0 | 0 | 6.2264 | 25.6719 | 24.8462 | 0 | 0 | 2.8981 | -50.0582 | 0 | 0 | 0 | 0 | 0 | 0 | 0 | 15.1955 | 27.0106 | 32.0486 | 0 | 0 | 0 | 0 | 0 | 0 | 0 | 0 | 0 | 4.6764e-05 | 0 | 0.51656 | 1.8734 | 0.63002 | 1.1467 | 0.0029446 | 0.24828 | 0.11789 | 0.02597 | 0 | 0 | 0 | 0 | 3.992 | 1.5001 | 1.1243 | 0.19353 | 0.0085454 | 39.9387 | 6.3003 | 33.6385 | 24.1918 | 0.072837
570 | 3.6179 | 4.6887 | 3.6179 | 4.9532 | 3.6179 | 4.9627 | 3.6179 | 4.627 | 3.6179 | 4.6874 | 3.6179 | 4.8814 | 3.6179 | 4.7764 | 3.6179 | 4.9129 | 3.6179 | 4.8703 | 3.6179 | 4.6316 | 3.6179 | 4.5984 | 3.6179 | 4.8783 | 3.6179 | 4.8609 | 3.6179 | 5.1638 | 3.6179 | 4.8848 | 3.6179 | 4.9148 | 3.6179 | 4.686 | 3.6179 | 4.8554 | 3.6179 | 5.0064 | 3.6179 | 4.7308 | 3.6179 | 5.0551 | 3.6179 | 5.2563 | 3.6179 | 4.6709 | 3.6179 | 4.8203 | 3.6179 | 4.7521 | 3.6179 | 4.6187 | 3.6179 | 4.9684 | 3.6179 | 5.0809 | 3.6179 | 4.718 | 3.6179 | 4.7755 | 3.6179 | 4.6313 | 3.6179 | 4.6673 | 3.6179 | 4.8707 | 3.6179 | 4.7364 | 3.6179 | 4.7666 | 3.6179 | 4.8863 | 3.6179 | 7.9162e-09 | 0.13845 | 0 | 9.3553 | 20.3225 | 8.4611 | 18.5767 | 0.80749 | 24.7208 | 0.23692 | 0.81475 | 0 | 0 | 0 | 0 | 98.9918 | 10000 | 10098.9918 | 528.3417 | 0 | 65.1863 | 0 | 0 | 0 | 0 | 0 | 237.6788 | 24.6762 | 352.2977 | 0 | 0 | 6.2264 | 25.2512 | 21.7548 | 0 | 0 | 2.5832 | -47.895 | 0 | 0 | 0 | 0 | 0 | 0 | 0 | 15.1955 | 26.8758 | 28.4639 | 0 | 0 | 0 | 0 | 0 | 0 | 0 | 0 | 0 | 4.6764e-05 | 0 | 0.51656 | 1.5062 | 0.58507 | 1.0977 | 0.0019754 | 0.23284 | 0.10009 | 0.02571 | 0 | 0 | 0 | 0 | 3.6179 | 1.6317 | 1.0539 | 0.12933 | 0.011929 | 32.6668 | 6.8532 | 25.8136 | 16.1664 | 0.10168
571 | 3.9471 | 4.6587 | 3.9471 | 4.909 | 3.9471 | 4.9632 | 3.9471 | 4.5799 | 3.9471 | 4.636 | 3.9471 | 4.8344 | 3.9471 | 4.7351 | 3.9471 | 4.86 | 3.9471 | 4.8134 | 3.9471 | 4.5758 | 3.9471 | 4.5408 | 3.9471 | 4.8406 | 3.9471 | 4.8416 | 3.9471 | 5.1286 | 3.9471 | 4.8436 | 3.9471 | 4.8554 | 3.9471 | 4.6322 | 3.9471 | 4.8154 | 3.9471 | 4.985 | 3.9471 | 4.6777 | 3.9471 | 5.0035 | 3.9471 | 5.2065 | 3.9471 | 4.6259 | 3.9471 | 4.7529 | 3.9471 | 4.7091 | 3.9471 | 4.5577 | 3.9471 | 4.934 | 3.9471 | 5.0548 | 3.9471 | 4.6635 | 3.9471 | 4.7199 | 3.9471 | 4.5783 | 3.9471 | 4.6025 | 3.9471 | 4.8137 | 3.9471 | 4.6825 | 3.9471 | 4.7078 | 3.9471 | 4.8324 | 3.9471 | 4.8894e-08 | 0.13845 | 0 | 9.3553 | 21.4051 | 8.7604 | 18.3895 | 0.95408 | 25.2008 | 0.33887 | 0.81313 | 0 | 0 | 0 | 0 | 98.9918 | 10000 | 10098.9918 | 572.8098 | 0 | 70.8768 | 0 | 0 | 0 | 0 | 0 | 329.7955 | 25.0931 | 345.0734 | 0 | 0 | 6.2264 | 26.7074 | 22.0984 | 0 | 0 | 2.8726 | -48.9961 | 0 | 0 | 0 | 0 | 0 | 0 | 0 | 15.1955 | 26.2749 | 28.4181 | 0 | 0 | 0 | 0 | 0 | 0 | 0 | 0 | 0 | 4.6764e-05 | 0 | 0.51656 | 1.912 | 0.58185 | 1.0793 | 0.003279 | 0.23625 | 0.1669 | 0.025599 | 0 | 0 | 0 | 0 | 3.9471 | 1.6046 | 1.125 | 0.17204 | 0.0047991 | 37.7555 | 6.7392 | 31.0164 | 21.5046 | 0.040905
572 | 3.5892 | 4.2831 | 3.5892 | 4.5082 | 3.5892 | 4.5529 | 3.5892 | 4.2141 | 3.5892 | 4.2646 | 3.5892 | 4.4417 | 3.5892 | 4.3524 | 3.5892 | 4.4651 | 3.5892 | 4.4238 | 3.5892 | 4.2111 | 3.5892 | 4.18 | 3.5892 | 4.4465 | 3.5892 | 4.4459 | 3.5892 | 4.7039 | 3.5892 | 4.4494 | 3.5892 | 4.4615 | 3.5892 | 4.2614 | 3.5892 | 4.4241 | 3.5892 | 4.5743 | 3.5892 | 4.302 | 3.5892 | 4.5933 | 3.5892 | 4.7748 | 3.5892 | 4.255 | 3.5892 | 4.3705 | 3.5892 | 4.3293 | 3.5892 | 4.1953 | 3.5892 | 4.5298 | 3.5892 | 4.6371 | 3.5892 | 4.2895 | 3.5892 | 4.34 | 3.5892 | 4.2131 | 3.5892 | 4.2357 | 3.5892 | 4.424 | 3.5892 | 4.3064 | 3.5892 | 4.3294 | 3.5892 | 4.4405 | 3.5892 | -1.15e-06 | 0.13845 | 0 | 9.3553 | 20.9347 | 8.7107 | 18.6298 | 0.92309 | 25.2497 | 0.28551 | 0.81509 | 0 | 0 | 0 | 0 | 98.9918 | 10000 | 10098.9918 | 552.2783 | 0 | 67.6566 | 0 | 0 | 0 | 0 | 0 | 307.0418 | 27.0313 | 332.6337 | 0 | 0 | 6.2264 | 26.0945 | 22.2752 | 0 | 0 | 2.7543 | -48.9554 | 0 | 0 | 0 | 0 | 0 | 0 | 0 | 15.1955 | 27.8191 | 28.9325 | 0 | 0 | 0 | 0 | 0 | 0 | 0 | 0 | 0 | 4.6764e-05 | 0 | 0.51656 | 1.7045 | 0.61262 | 1.1029 | 0.0027114 | 0.23962 | 0.13066 | 0.025733 | 0 | 0 | 0 | 0 | 3.5892 | 1.4894 | 1.0322 | 0.15032 | 0.0067007 | 34.032 | 6.2553 | 27.7767 | 18.7899 | 0.057114
573 | 4.0169 | 4.5113 | 4.0169 | 4.7658 | 4.0169 | 4.8382 | 4.0169 | 4.4234 | 4.0169 | 4.48 | 4.0169 | 4.6874 | 4.0169 | 4.5865 | 4.0169 | 4.7118 | 4.0169 | 4.6621 | 4.0169 | 4.4159 | 4.0169 | 4.379 | 4.0169 | 4.6972 | 4.0169 | 4.7049 | 4.0169 | 4.9969 | 4.0169 | 4.699 | 4.0169 | 4.7047 | 4.0169 | 4.4751 | 4.0169 | 4.6702 | 4.0169 | 4.853 | 4.0169 | 4.5226 | 4.0169 | 4.861 | 4.0169 | 5.0726 | 4.0169 | 4.4719 | 4.0169 | 4.5954 | 4.0169 | 4.5589 | 4.0169 | 4.3953 | 4.0169 | 4.7953 | 4.0169 | 4.9237 | 4.0169 | 4.5074 | 4.0169 | 4.5655 | 4.0169 | 4.4195 | 4.0169 | 4.4404 | 4.0169 | 4.6623 | 4.0169 | 4.5273 | 4.0169 | 4.5518 | 4.0169 | 4.6828 | 4.0169 | 3.5623e-08 | 0.13845 | 0 | 9.3553 | 21.6624 | 8.7404 | 19.1968 | 0.94801 | 26.0371 | 0.35033 | 0.81954 | 0 | 0 | 0 | 0 | 98.9918 | 10000 | 10098.9918 | 531.4993 | 0 | 67.7096 | 0 | 0 | 0 | 0 | 0 | 392.7834 | 26.2778 | 365.6608 | 0 | 0 | 6.2264 | 26.9579 | 23.9043 | 0 | 0 | 3.0607 | -51.4414 | 0 | 0 | 0 | 0 | 0 | 0 | 0 | 15.1955 | 26.8048 | 31.4263 | 0 | 0 | 0 | 0 | 0 | 0 | 0 | 0 | 0 | 4.6764e-05 | 0 | 0.51656 | 2.0601 | 0.62912 | 1.1594 | 0.0024156 | 0.24896 | 0.17502 | 0.026041 | 0 | 0 | 0 | 0 | 4.0169 | 1.5321 | 1.1166 | 0.19397 | 0.0065093 | 40.2155 | 6.4349 | 33.7805 | 24.2468 | 0.055482
574 | 3.4818 | 4.0289 | 3.4818 | 4.2609 | 3.4818 | 4.3077 | 3.4818 | 3.9574 | 3.4818 | 4.0094 | 3.4818 | 4.1922 | 3.4818 | 4.1002 | 3.4818 | 4.2163 | 3.4818 | 4.1736 | 3.4818 | 3.9542 | 3.4818 | 3.922 | 3.4818 | 4.1973 | 3.4818 | 4.1969 | 3.4818 | 4.4629 | 3.4818 | 4.2003 | 3.4818 | 4.2125 | 3.4818 | 4.0061 | 3.4818 | 4.1742 | 3.4818 | 4.3294 | 3.4818 | 4.048 | 3.4818 | 4.3486 | 3.4818 | 4.5359 | 3.4818 | 3.9997 | 3.4818 | 4.1185 | 3.4818 | 4.0763 | 3.4818 | 3.9379 | 3.4818 | 4.2833 | 3.4818 | 4.3942 | 3.4818 | 4.035 | 3.4818 | 4.0872 | 3.4818 | 3.9563 | 3.4818 | 3.9795 | 3.4818 | 4.1739 | 3.4818 | 4.0526 | 3.4818 | 4.0763 | 3.4818 | 4.1909 | 3.4818 | 4.8894e-08 | 0.13845 | 0 | 9.3553 | 21.9006 | 9.0386 | 19.0474 | 1.001 | 25.7046 | 0.31773 | 0.81839 | 0 | 0 | 0 | 0 | 98.9918 | 10000 | 10098.9918 | 553.7684 | 0 | 70.1417 | 0 | 0 | 0 | 0 | 0 | 346.8699 | 29.3965 | 372.172 | 0 | 0 | 6.2264 | 26.4001 | 23.8591 | 0 | 0 | 2.9263 | -50.5398 | 0 | 0 | 0 | 0 | 0 | 0 | 0 | 15.1955 | 26.5792 | 31.0792 | 0 | 0 | 0 | 0 | 0 | 0 | 0 | 0 | 0 | 4.6764e-05 | 0 | 0.51656 | 1.8624 | 0.65586 | 1.1444 | 0.0037152 | 0.24507 | 0.15223 | 0.025961 | 0 | 0 | 0 | 0 | 3.4818 | 1.3694 | 1.0099 | 0.15567 | 0.0067835 | 33.6654 | 5.7514 | 27.9139 | 19.4582 | 0.057819
575 | 3.8565 | 4.1479 | 3.8565 | 4.3828 | 3.8565 | 4.4648 | 3.8565 | 4.0599 | 3.8565 | 4.1118 | 3.8565 | 4.3081 | 3.8565 | 4.2151 | 3.8565 | 4.3292 | 3.8565 | 4.2812 | 3.8565 | 4.0502 | 3.8565 | 4.0149 | 3.8565 | 4.3202 | 3.8565 | 4.3333 | 3.8565 | 4.6028 | 3.8565 | 4.3209 | 3.8565 | 4.3205 | 3.8565 | 4.1065 | 3.8565 | 4.2942 | 3.8565 | 4.4718 | 3.8565 | 4.1513 | 3.8565 | 4.4699 | 3.8565 | 4.6692 | 3.8565 | 4.1062 | 3.8565 | 4.2153 | 3.8565 | 4.1886 | 3.8565 | 4.0291 | 3.8565 | 4.4136 | 3.8565 | 4.5368 | 3.8565 | 4.1366 | 3.8565 | 4.1909 | 3.8565 | 4.0544 | 3.8565 | 4.0704 | 3.8565 | 4.2815 | 3.8565 | 4.1555 | 3.8565 | 4.177 | 3.8565 | 4.3017 | 3.8565 | 5.2154e-08 | 0.13845 | 0 | 9.3553 | 23.2508 | 9.4613 | 19.5378 | 0.97762 | 26.8324 | 0.35624 | 0.82215 | 0 | 0 | 0 | 0 | 98.9918 | 10000 | 10098.9918 | 548.5333 | 0 | 77.3996 | 0 | 0 | 0 | 0 | 0 | 435.4517 | 28.8606 | 372.1918 | 0 | 0 | 6.2264 | 27.0733 | 26.3862 | 0 | 0 | 3.2775 | -52.8491 | 0 | 0 | 0 | 0 | 0 | 0 | 0 | 15.1955 | 26.9752 | 34.2069 | 0 | 0 | 0 | 0 | 0 | 0 | 0 | 0 | 0 | 4.6764e-05 | 0 | 0.51656 | 2.3071 | 0.67214 | 1.194 | 0.0031933 | 0.26063 | 0.17925 | 0.026224 | 0 | 0 | 0 | 0 | 3.8565 | 1.3948 | 1.0835 | 0.19566 | 0.0086154 | 39.2556 | 5.8583 | 33.3973 | 24.4578 | 0.073433
576 | 3.8696 | 5.3534 | 3.8696 | 5.6316 | 3.8696 | 5.6222 | 3.8696 | 5.2972 | 3.8696 | 5.3612 | 3.8696 | 5.559 | 3.8696 | 5.4485 | 3.8696 | 5.594 | 3.8696 | 5.5517 | 3.8696 | 5.3057 | 3.8696 | 5.2723 | 3.8696 | 5.5518 | 3.8696 | 5.5259 | 3.8696 | 5.8444 | 3.8696 | 5.56 | 3.8696 | 5.5986 | 3.8696 | 5.3608 | 3.8696 | 5.5291 | 3.8696 | 5.6765 | 3.8696 | 5.4067 | 3.8696 | 5.7397 | 3.8696 | 5.9459 | 3.8696 | 5.3415 | 3.8696 | 5.5049 | 3.8696 | 5.4241 | 3.8696 | 5.2947 | 3.8696 | 5.643 | 3.8696 | 5.7553 | 3.8696 | 5.3941 | 3.8696 | 5.4536 | 3.8696 | 5.3043 | 3.8696 | 5.3462 | 3.8696 | 5.5522 | 3.8696 | 5.4127 | 3.8696 | 5.4459 | 3.8696 | 5.567 | 3.8696 | -1.0747e-06 | 0.13845 | 0 | 9.3553 | 19.6445 | 8.104 | 17.5371 | 0.80864 | 23.8735 | 0.29608 | 0.80653 | 0 | 0 | 0 | 0 | 98.9918 | 10000 | 10098.9918 | 532.002 | 0 | 65.6862 | 0 | 0 | 0 | 0 | 0 | 177.6033 | 21.079 | 317.9373 | 0 | 0 | 6.2264 | 25.9411 | 18.9408 | 0 | 0 | 2.5477 | -45.7094 | 0 | 0 | 0 | 0 | 0 | 0 | 0 | 15.1955 | 25.5474 | 24.195 | 0 | 0 | 0 | 0 | 0 | 0 | 0 | 0 | 0 | 4.6764e-05 | 0 | 0.51656 | 1.6112 | 0.5026 | 0.99723 | 0.0024476 | 0.21736 | 0.13763 | 0.025153 | 0 | 0 | 0 | 0 | 3.8696 | 1.9106 | 1.1285 | 0.11469 | 0.0052175 | 32.6731 | 8.0247 | 24.6485 | 14.3357 | 0.044471
577 | 3.5976 | 4.5654 | 3.5976 | 4.8309 | 3.5976 | 4.8472 | 3.5976 | 4.5005 | 3.5976 | 4.5609 | 3.5976 | 4.7579 | 3.5976 | 4.6525 | 3.5976 | 4.7889 | 3.5976 | 4.7452 | 3.5976 | 4.5038 | 3.5976 | 4.4699 | 3.5976 | 4.7561 | 3.5976 | 4.7412 | 3.5976 | 5.0454 | 3.5976 | 4.7622 | 3.5976 | 4.7898 | 3.5976 | 4.5591 | 3.5976 | 4.7326 | 3.5976 | 4.8881 | 3.5976 | 4.6046 | 3.5976 | 4.9329 | 3.5976 | 5.137 | 3.5976 | 4.5452 | 3.5976 | 4.6931 | 3.5976 | 4.6277 | 3.5976 | 4.49 | 3.5976 | 4.8478 | 3.5976 | 4.9629 | 3.5976 | 4.5914 | 3.5976 | 4.6494 | 3.5976 | 4.5039 | 3.5976 | 4.5386 | 3.5976 | 4.7456 | 3.5976 | 4.6101 | 3.5976 | 4.64 | 3.5976 | 4.7618 | 3.5976 | 1.8743e-07 | 0.13845 | 0 | 9.3553 | 20.8589 | 8.6411 | 19.0491 | 0.90599 | 25.5977 | 0.27133 | 0.81843 | 0 | 0 | 0 | 0 | 98.9918 | 10000 | 10098.9918 | 561.2033 | 0 | 67.2956 | 0 | 0 | 0 | 0 | 0 | 263.8642 | 25.672 | 366.0244 | 0 | 0 | 6.2264 | 25.8253 | 23.402 | 0 | 0 | 2.836 | -49.8573 | 0 | 0 | 0 | 0 | 0 | 0 | 0 | 15.1955 | 27.48 | 30.6774 | 0 | 0 | 0 | 0 | 0 | 0 | 0 | 0 | 0 | 4.6764e-05 | 0 | 0.51656 | 1.7911 | 0.61617 | 1.1446 | 0.0033618 | 0.24479 | 0.12149 | 0.025964 | 0 | 0 | 0 | 0 | 3.5976 | 1.5683 | 1.0472 | 0.13719 | 0.0090005 | 32.9611 | 6.587 | 26.3741 | 17.1484 | 0.076715
578 | 3.671 | 4.1242 | 3.671 | 4.3598 | 3.671 | 4.4206 | 3.671 | 4.0456 | 3.671 | 4.0981 | 3.671 | 4.2881 | 3.671 | 4.1947 | 3.671 | 4.3112 | 3.671 | 4.2661 | 3.671 | 4.0398 | 3.671 | 4.0061 | 3.671 | 4.2959 | 3.671 | 4.3007 | 3.671 | 4.5709 | 3.671 | 4.2981 | 3.671 | 4.3056 | 3.671 | 4.094 | 3.671 | 4.2714 | 3.671 | 4.4369 | 3.671 | 4.1375 | 3.671 | 4.4482 | 3.671 | 4.6422 | 3.671 | 4.0899 | 3.671 | 4.2062 | 3.671 | 4.1695 | 3.671 | 4.0215 | 3.671 | 4.3857 | 3.671 | 4.5025 | 3.671 | 4.1237 | 3.671 | 4.1772 | 3.671 | 4.0428 | 3.671 | 4.0634 | 3.671 | 4.2663 | 3.671 | 4.1419 | 3.671 | 4.165 | 3.671 | 4.2848 | 3.671 | 4.61e-08 | 0.13845 | 0 | 9.3553 | 22.5145 | 8.9288 | 19.3739 | 1.0279 | 26.4346 | 0.28299 | 0.82095 | 0 | 0 | 0 | 0 | 98.9918 | 10000 | 10098.9918 | 554.7582 | 0 | 69.0878 | 0 | 0 | 0 | 0 | 0 | 380.4036 | 28.8137 | 370.1483 | 0 | 0 | 6.2264 | 26.0748 | 24.6091 | 0 | 0 | 3.1269 | -51.0939 | 0 | 0 | 0 | 0 | 0 | 0 | 0 | 15.1955 | 28.0412 | 32.2477 | 0 | 0 | 0 | 0 | 0 | 0 | 0 | 0 | 0 | 4.6764e-05 | 0 | 0.51656 | 2.1504 | 0.66387 | 1.1773 | 0.0030707 | 0.25559 | 0.12902 | 0.02614 | 0 | 0 | 0 | 0 | 3.671 | 1.3971 | 1.0572 | 0.17273 | 0.0035089 | 36.475 | 5.8679 | 30.6071 | 21.5908 | 0.029908
579 | 3.7188 | 4.3979 | 3.7188 | 4.6302 | 3.7188 | 4.6823 | 3.7188 | 4.324 | 3.7188 | 4.376 | 3.7188 | 4.5607 | 3.7188 | 4.4686 | 3.7188 | 4.5843 | 3.7188 | 4.5408 | 3.7188 | 4.3199 | 3.7188 | 4.2873 | 3.7188 | 4.5668 | 3.7188 | 4.5685 | 3.7188 | 4.8348 | 3.7188 | 4.5695 | 3.7188 | 4.5798 | 3.7188 | 4.3724 | 3.7188 | 4.5433 | 3.7188 | 4.7018 | 3.7188 | 4.4147 | 3.7188 | 4.7178 | 3.7188 | 4.9067 | 3.7188 | 4.3669 | 3.7188 | 4.4841 | 3.7188 | 4.4443 | 3.7188 | 4.3028 | 3.7188 | 4.6539 | 3.7188 | 4.7665 | 3.7188 | 4.4015 | 3.7188 | 4.4539 | 3.7188 | 4.3223 | 3.7188 | 4.3443 | 3.7188 | 4.5411 | 3.7188 | 4.4192 | 3.7188 | 4.4425 | 3.7188 | 4.5586 | 3.7188 | 4.8243e-07 | 0.13845 | 0 | 9.3553 | 22.274 | 8.676 | 18.9668 | 0.94288 | 25.8074 | 0.33393 | 0.81773 | 0 | 0 | 0 | 0 | 98.9918 | 10000 | 10098.9918 | 553.2247 | 0 | 66.8978 | 0 | 0 | 0 | 0 | 0 | 324.6145 | 26.4262 | 335.3878 | 0 | 0 | 6.2264 | 26.6933 | 23.1175 | 0 | 0 | 3.0194 | -50.4897 | 0 | 0 | 0 | 0 | 0 | 0 | 0 | 15.1955 | 26.7958 | 30.3023 | 0 | 0 | 0 | 0 | 0 | 0 | 0 | 0 | 0 | 4.6764e-05 | 0 | 0.51656 | 2.0416 | 0.62068 | 1.1364 | 0.0029337 | 0.24523 | 0.16343 | 0.025915 | 0 | 0 | 0 | 0 | 3.7188 | 1.5235 | 1.0465 | 0.16158 | 0.009248 | 35.6061 | 6.3988 | 29.2073 | 20.197 | 0.078825
580 | 4.2307 | 4.4583 | 4.2307 | 4.7201 | 4.2307 | 4.7996 | 4.2307 | 4.3656 | 4.2307 | 4.4236 | 4.2307 | 4.6388 | 4.2307 | 4.535 | 4.2307 | 4.6633 | 4.2307 | 4.6115 | 4.2307 | 4.3569 | 4.2307 | 4.3185 | 4.2307 | 4.6497 | 4.2307 | 4.6597 | 4.2307 | 4.9602 | 4.2307 | 4.6514 | 4.2307 | 4.6553 | 4.2307 | 4.4184 | 4.2307 | 4.6217 | 4.2307 | 4.8126 | 4.2307 | 4.4676 | 4.2307 | 4.8178 | 4.2307 | 5.037 | 4.2307 | 4.4159 | 4.2307 | 4.5414 | 4.2307 | 4.5062 | 4.2307 | 4.335 | 4.2307 | 4.7517 | 4.2307 | 4.8853 | 4.2307 | 4.4517 | 4.2307 | 4.5117 | 4.2307 | 4.3609 | 4.2307 | 4.3813 | 4.2307 | 4.6117 | 4.2307 | 4.4723 | 4.2307 | 4.4971 | 4.2307 | 4.6332 | 4.2307 | -8.6054e-07 | 0.13845 | 0 | 9.3553 | 22.0401 | 9.1966 | 20.6648 | 0.96186 | 27.2351 | 0.34408 | 0.83126 | 0 | 0 | 0 | 0 | 98.9918 | 10000 | 10098.9918 | 580.9271 | 0 | 73.4989 | 0 | 0 | 0 | 0 | 0 | 430.3986 | 27.1294 | 383.1538 | 0 | 0 | 6.2264 | 26.8276 | 29.0893 | 0 | 0 | 3.1995 | -55.7854 | 0 | 0 | 0 | 0 | 0 | 0 | 0 | 15.1955 | 26.8142 | 38.5823 | 0 | 0 | 0 | 0 | 0 | 0 | 0 | 0 | 0 | 4.6764e-05 | 0 | 0.51656 | 2.0339 | 0.70411 | 1.311 | 0.0028646 | 0.27043 | 0.17058 | 0.026874 | 0 | 0 | 0 | 0 | 4.2307 | 1.484 | 1.2996 | 0.20512 | 0.0094757 | 42.8528 | 6.2326 | 36.6202 | 25.6403 | 0.080766
581 | 3.8654 | 4.8748 | 3.8654 | 5.1367 | 3.8654 | 5.1612 | 3.8654 | 4.8069 | 3.8654 | 4.8664 | 3.8654 | 5.0634 | 3.8654 | 4.9594 | 3.8654 | 5.0932 | 3.8654 | 5.0489 | 3.8654 | 4.8087 | 3.8654 | 4.7746 | 3.8654 | 5.0634 | 3.8654 | 5.0519 | 3.8654 | 5.3519 | 3.8654 | 5.0687 | 3.8654 | 5.0929 | 3.8654 | 4.8641 | 3.8654 | 5.0395 | 3.8654 | 5.1979 | 3.8654 | 4.9096 | 3.8654 | 5.2369 | 3.8654 | 5.4402 | 3.8654 | 4.8519 | 3.8654 | 4.9951 | 3.8654 | 4.9343 | 3.8654 | 4.7939 | 3.8654 | 5.1552 | 3.8654 | 5.2714 | 3.8654 | 4.8962 | 3.8654 | 4.9537 | 3.8654 | 4.8093 | 3.8654 | 4.8416 | 3.8654 | 5.0493 | 3.8654 | 4.915 | 3.8654 | 4.9438 | 3.8654 | 5.066 | 3.8654 | 1.9325e-08 | 0.13845 | 0 | 9.3553 | 20.6248 | 8.0161 | 17.9238 | 0.9175 | 24.182 | 0.27204 | 0.80964 | 0 | 0 | 0 | 0 | 98.9918 | 10000 | 10098.9918 | 555.0893 | 0 | 60.5194 | 0 | 0 | 0 | 0 | 0 | 257.1982 | 23.6371 | 338.6897 | 0 | 0 | 6.2264 | 25.5812 | 19.2074 | 0 | 0 | 2.6373 | -46.2505 | 0 | 0 | 0 | 0 | 0 | 0 | 0 | 15.1955 | 25.6148 | 25.0434 | 0 | 0 | 0 | 0 | 0 | 0 | 0 | 0 | 0 | 4.6764e-05 | 0 | 0.51656 | 1.6833 | 0.54602 | 1.0341 | 0.0026107 | 0.22138 | 0.12195 | 0.025362 | 0 | 0 | 0 | 0 | 3.8654 | 1.7036 | 1.1298 | 0.14454 | 0.0063999 | 35.2062 | 7.1549 | 28.0513 | 18.0671 | 0.054549
582 | 3.8059 | 4.5868 | 3.8059 | 4.8487 | 3.8059 | 4.8854 | 3.8059 | 4.5134 | 3.8059 | 4.5725 | 3.8059 | 4.7736 | 3.8059 | 4.6697 | 3.8059 | 4.8022 | 3.8059 | 4.7563 | 3.8059 | 4.5128 | 3.8059 | 4.4777 | 3.8059 | 4.776 | 3.8059 | 4.7693 | 3.8059 | 5.0696 | 3.8059 | 4.7806 | 3.8059 | 4.8002 | 3.8059 | 4.5696 | 3.8059 | 4.7512 | 3.8059 | 4.9169 | 3.8059 | 4.6159 | 3.8059 | 4.9484 | 3.8059 | 5.1554 | 3.8059 | 4.5595 | 3.8059 | 4.6988 | 3.8059 | 4.6438 | 3.8059 | 4.4964 | 3.8059 | 4.8702 | 3.8059 | 4.9903 | 3.8059 | 4.6019 | 3.8059 | 4.6601 | 3.8059 | 4.5142 | 3.8059 | 4.5438 | 3.8059 | 4.7566 | 3.8059 | 4.6211 | 3.8059 | 4.6491 | 3.8059 | 4.7744 | 3.8059 | 3.9814e-08 | 0.13845 | 0 | 9.3553 | 21.2441 | 8.9322 | 18.3027 | 0.94904 | 25.2806 | 0.29463 | 0.81244 | 0 | 0 | 0 | 0 | 98.9918 | 10000 | 10098.9918 | 575.1853 | 0 | 72.9189 | 0 | 0 | 0 | 0 | 0 | 308.0815 | 25.6858 | 367.2257 | 0 | 0 | 6.2264 | 26.0573 | 22.1923 | 0 | 0 | 2.892 | -48.1892 | 0 | 0 | 0 | 0 | 0 | 0 | 0 | 15.1955 | 26.5878 | 28.4161 | 0 | 0 | 0 | 0 | 0 | 0 | 0 | 0 | 0 | 4.6764e-05 | 0 | 0.51656 | 1.9771 | 0.5847 | 1.0708 | 0.0033581 | 0.23742 | 0.13667 | 0.025552 | 0 | 0 | 0 | 0 | 3.8059 | 1.5675 | 1.1174 | 0.15806 | 0.0044881 | 35.8668 | 6.5834 | 29.2833 | 19.7574 | 0.038255
583 | 3.4664 | 4.3023 | 3.4664 | 4.557 | 3.4664 | 4.5852 | 3.4664 | 4.2343 | 3.4664 | 4.292 | 3.4664 | 4.4851 | 3.4664 | 4.384 | 3.4664 | 4.5136 | 3.4664 | 4.47 | 3.4664 | 4.2351 | 3.4664 | 4.2016 | 3.4664 | 4.4859 | 3.4664 | 4.4765 | 3.4664 | 4.7684 | 3.4664 | 4.4909 | 3.4664 | 4.5127 | 3.4664 | 4.2895 | 3.4664 | 4.4624 | 3.4664 | 4.619 | 3.4664 | 4.3341 | 3.4664 | 4.6543 | 3.4664 | 4.8535 | 3.4664 | 4.2784 | 3.4664 | 4.4163 | 3.4664 | 4.3593 | 3.4664 | 4.2202 | 3.4664 | 4.5761 | 3.4664 | 4.6905 | 3.4664 | 4.3208 | 3.4664 | 4.3771 | 3.4664 | 4.236 | 3.4664 | 4.2665 | 3.4664 | 4.4703 | 3.4664 | 4.3392 | 3.4664 | 4.3669 | 3.4664 | 4.487 | 3.4664 | -6.333e-08 | 0.13845 | 0 | 9.3553 | 21.8553 | 8.907 | 18.7383 | 0.94072 | 25.8914 | 0.32569 | 0.81586 | 0 | 0 | 0 | 0 | 98.9918 | 10000 | 10098.9918 | 543.316 | 0 | 70.6475 | 0 | 0 | 0 | 0 | 0 | 300.6302 | 27.4356 | 378.1473 | 0 | 0 | 6.2264 | 26.7341 | 23.0428 | 0 | 0 | 3.0185 | -49.9953 | 0 | 0 | 0 | 0 | 0 | 0 | 0 | 15.1955 | 27.9376 | 29.8021 | 0 | 0 | 0 | 0 | 0 | 0 | 0 | 0 | 0 | 4.6764e-05 | 0 | 0.51656 | 2.066 | 0.62172 | 1.1137 | 0.0028348 | 0.24691 | 0.1577 | 0.025786 | 0 | 0 | 0 | 0 | 3.4664 | 1.4674 | 0.96125 | 0.14544 | 0.010115 | 32.8597 | 6.163 | 26.6967 | 18.1797 | 0.086219
584 | 4.0039 | 4.5073 | 4.0039 | 4.7617 | 4.0039 | 4.8299 | 4.0039 | 4.4213 | 4.0039 | 4.478 | 4.0039 | 4.684 | 4.0039 | 4.5831 | 4.0039 | 4.7087 | 4.0039 | 4.6596 | 4.0039 | 4.4146 | 4.0039 | 4.378 | 4.0039 | 4.6929 | 4.0039 | 4.699 | 4.0039 | 4.9908 | 4.0039 | 4.695 | 4.0039 | 4.7022 | 4.0039 | 4.4733 | 4.0039 | 4.6662 | 4.0039 | 4.8464 | 4.0039 | 4.5205 | 4.0039 | 4.857 | 4.0039 | 5.0673 | 4.0039 | 4.4693 | 4.0039 | 4.5941 | 4.0039 | 4.5557 | 4.0039 | 4.3945 | 4.0039 | 4.7902 | 4.0039 | 4.9172 | 4.0039 | 4.5055 | 4.0039 | 4.5634 | 4.0039 | 4.418 | 4.0039 | 4.4397 | 4.0039 | 4.6598 | 4.0039 | 4.5252 | 4.0039 | 4.55 | 4.0039 | 4.6799 | 4.0039 | -1.3469e-06 | 0.13845 | 0 | 9.3553 | 21.2218 | 8.6012 | 18.7384 | 0.92565 | 25.5169 | 0.31983 | 0.81594 | 0 | 0 | 0 | 0 | 98.9918 | 10000 | 10098.9918 | 585.1052 | 0 | 66.213 | 0 | 0 | 0 | 0 | 0 | 384.9445 | 26.4263 | 368.9709 | 0 | 0 | 6.2264 | 26.5312 | 22.3558 | 0 | 0 | 2.9174 | -49.6499 | 0 | 0 | 0 | 0 | 0 | 0 | 0 | 15.1955 | 27.1954 | 29.1942 | 0 | 0 | 0 | 0 | 0 | 0 | 0 | 0 | 0 | 4.6764e-05 | 0 | 0.51656 | 1.9267 | 0.61072 | 1.1137 | 0.0035242 | 0.24154 | 0.15367 | 0.025791 | 0 | 0 | 0 | 0 | 4.0039 | 1.5235 | 1.1452 | 0.18934 | 0.0058812 | 39.5185 | 6.3987 | 33.1199 | 23.6678 | 0.050128
585 | 3.5596 | 4.2647 | 3.5596 | 4.504 | 3.5596 | 4.5389 | 3.5596 | 4.197 | 3.5596 | 4.251 | 3.5596 | 4.4352 | 3.5596 | 4.3402 | 3.5596 | 4.4612 | 3.5596 | 4.419 | 3.5596 | 4.1962 | 3.5596 | 4.164 | 3.5596 | 4.4376 | 3.5596 | 4.4321 | 3.5596 | 4.7064 | 3.5596 | 4.4417 | 3.5596 | 4.4591 | 3.5596 | 4.2482 | 3.5596 | 4.4149 | 3.5596 | 4.5671 | 3.5596 | 4.2906 | 3.5596 | 4.595 | 3.5596 | 4.7845 | 3.5596 | 4.2393 | 3.5596 | 4.366 | 3.5596 | 4.3164 | 3.5596 | 4.1811 | 3.5596 | 4.5239 | 3.5596 | 4.6341 | 3.5596 | 4.2778 | 3.5596 | 4.331 | 3.5596 | 4.1975 | 3.5596 | 4.2243 | 3.5596 | 4.4193 | 3.5596 | 4.2954 | 3.5596 | 4.3208 | 3.5596 | 4.4357 | 3.5596 | -2.8871e-08 | 0.13845 | 0 | 9.3553 | 20.46 | 8.4401 | 18.7641 | 1.0379 | 25.0547 | 0.25895 | 0.81626 | 0 | 0 | 0 | 0 | 98.9918 | 10000 | 10098.9918 | 583.6206 | 0 | 62.7384 | 0 | 0 | 0 | 0 | 0 | 302.7876 | 27.5227 | 358.0125 | 0 | 0 | 6.2264 | 25.5217 | 21.8879 | 0 | 0 | 2.7488 | -48.5991 | 0 | 0 | 0 | 0 | 0 | 0 | 0 | 15.1955 | 26.621 | 28.771 | 0 | 0 | 0 | 0 | 0 | 0 | 0 | 0 | 0 | 4.6764e-05 | 0 | 0.51656 | 1.6916 | 0.62331 | 1.1162 | 0.0037077 | 0.23591 | 0.11365 | 0.025814 | 0 | 0 | 0 | 0 | 3.5596 | 1.4627 | 1.0636 | 0.14597 | 0.0031537 | 33.395 | 6.1435 | 27.2515 | 18.2462 | 0.02688
586 | 3.8767 | 4.4266 | 3.8767 | 4.6668 | 3.8767 | 4.7319 | 3.8767 | 4.3451 | 3.8767 | 4.3986 | 3.8767 | 4.5933 | 3.8767 | 4.4981 | 3.8767 | 4.6166 | 3.8767 | 4.5701 | 3.8767 | 4.3386 | 3.8767 | 4.304 | 3.8767 | 4.6018 | 3.8767 | 4.6079 | 3.8767 | 4.8834 | 3.8767 | 4.6038 | 3.8767 | 4.6104 | 3.8767 | 4.3942 | 3.8767 | 4.5766 | 3.8767 | 4.7472 | 3.8767 | 4.4387 | 3.8767 | 4.7568 | 3.8767 | 4.9555 | 3.8767 | 4.3905 | 3.8767 | 4.5081 | 3.8767 | 4.4722 | 3.8767 | 4.3196 | 3.8767 | 4.6939 | 3.8767 | 4.814 | 3.8767 | 4.4245 | 3.8767 | 4.4792 | 3.8767 | 4.3418 | 3.8767 | 4.3622 | 3.8767 | 4.5703 | 3.8767 | 4.4432 | 3.8767 | 4.4665 | 3.8767 | 4.5894 | 3.8767 | -3.1199e-08 | 0.13845 | 0 | 9.3553 | 21.3923 | 9.0099 | 19.4765 | 0.90684 | 26.0593 | 0.31781 | 0.82175 | 0 | 0 | 0 | 0 | 98.9918 | 10000 | 10098.9918 | 568.8802 | 0 | 71.7257 | 0 | 0 | 0 | 0 | 0 | 365.7968 | 26.5844 | 348.0159 | 0 | 0 | 6.2264 | 26.5336 | 25.3345 | 0 | 0 | 2.8972 | -51.9542 | 0 | 0 | 0 | 0 | 0 | 0 | 0 | 15.1955 | 27.521 | 33.2196 | 0 | 0 | 0 | 0 | 0 | 0 | 0 | 0 | 0 | 4.6764e-05 | 0 | 0.51656 | 1.7767 | 0.64488 | 1.1877 | 0.0033692 | 0.25273 | 0.15228 | 0.026196 | 0 | 0 | 0 | 0 | 3.8767 | 1.5144 | 1.0877 | 0.17953 | 0.0089105 | 38.0932 | 6.3606 | 31.7325 | 22.441 | 0.075949
587 | 3.769 | 4.4194 | 3.769 | 4.6655 | 3.769 | 4.7039 | 3.769 | 4.3486 | 3.769 | 4.4041 | 3.769 | 4.5943 | 3.769 | 4.4967 | 3.769 | 4.6208 | 3.769 | 4.5771 | 3.769 | 4.3473 | 3.769 | 4.3141 | 3.769 | 4.5974 | 3.769 | 4.5927 | 3.769 | 4.8747 | 3.769 | 4.6014 | 3.769 | 4.6184 | 3.769 | 4.4011 | 3.769 | 4.5738 | 3.769 | 4.7318 | 3.769 | 4.4449 | 3.769 | 4.7589 | 3.769 | 4.9545 | 3.769 | 4.3924 | 3.769 | 4.5219 | 3.769 | 4.4721 | 3.769 | 4.3314 | 3.769 | 4.6866 | 3.769 | 4.8007 | 3.769 | 4.4316 | 3.769 | 4.4864 | 3.769 | 4.3489 | 3.769 | 4.3759 | 3.769 | 4.5774 | 3.769 | 4.4498 | 3.769 | 4.4757 | 3.769 | 4.5945 | 3.769 | -4.8429e-08 | 0.13845 | 0 | 9.3553 | 21.9291 | 8.8661 | 19.5275 | 0.93028 | 25.9936 | 0.27052 | 0.82222 | 0 | 0 | 0 | 0 | 98.9918 | 10000 | 10098.9918 | 551.3822 | 0 | 69.5831 | 0 | 0 | 0 | 0 | 0 | 305.701 | 26.4276 | 351.3982 | 0 | 0 | 6.2264 | 25.8115 | 25.1421 | 0 | 0 | 2.8708 | -51.3028 | 0 | 0 | 0 | 0 | 0 | 0 | 0 | 15.1955 | 27.5321 | 33.0943 | 0 | 0 | 0 | 0 | 0 | 0 | 0 | 0 | 0 | 4.6764e-05 | 0 | 0.51656 | 1.762 | 0.64533 | 1.1929 | 0.0028163 | 0.25196 | 0.12097 | 0.026229 | 0 | 0 | 0 | 0 | 3.769 | 1.5234 | 1.1612 | 0.15286 | 0.0052868 | 35.6917 | 6.3984 | 29.2933 | 19.1078 | 0.045062
588 | 4.1015 | 5.0355 | 4.1015 | 5.3238 | 4.1015 | 5.3589 | 4.1015 | 4.9571 | 4.1015 | 5.0224 | 4.1015 | 5.2419 | 4.1015 | 5.1276 | 4.1015 | 5.274 | 4.1015 | 5.2241 | 4.1015 | 4.9575 | 4.1015 | 4.9193 | 4.1015 | 5.2435 | 4.1015 | 5.2341 | 4.1015 | 5.5645 | 4.1015 | 5.2489 | 4.1015 | 5.2725 | 4.1015 | 5.0194 | 4.1015 | 5.2166 | 4.1015 | 5.3958 | 4.1015 | 5.07 | 4.1015 | 5.4338 | 4.1015 | 5.6601 | 4.1015 | 5.0074 | 4.1015 | 5.1624 | 4.1015 | 5.0994 | 4.1015 | 4.9402 | 4.1015 | 5.3462 | 4.1015 | 5.4767 | 4.1015 | 5.0549 | 4.1015 | 5.1187 | 4.1015 | 4.9587 | 4.1015 | 4.9925 | 4.1015 | 5.2245 | 4.1015 | 5.0758 | 4.1015 | 5.107 | 4.1015 | 5.2436 | 4.1015 | -8.3772e-07 | 0.13845 | 0 | 9.3553 | 20.4948 | 8.6161 | 19.1346 | 0.9217 | 25.2334 | 0.25275 | 0.81915 | 0 | 0 | 0 | 0 | 98.9918 | 10000 | 10098.9918 | 538.6312 | 0 | 69.2112 | 0 | 0 | 0 | 0 | 0 | 298.6927 | 23.2945 | 363.0155 | 0 | 0 | 6.2264 | 25.3199 | 23.945 | 0 | 0 | 2.7097 | -49.6598 | 0 | 0 | 0 | 0 | 0 | 0 | 0 | 15.1955 | 25.8962 | 31.3793 | 0 | 0 | 0 | 0 | 0 | 0 | 0 | 0 | 0 | 4.6764e-05 | 0 | 0.51656 | 1.6223 | 0.59444 | 1.1532 | 0.0026321 | 0.24022 | 0.10978 | 0.026014 | 0 | 0 | 0 | 0 | 4.1015 | 1.7286 | 1.177 | 0.16816 | 0.0087594 | 38.559 | 7.2602 | 31.2988 | 21.0194 | 0.074661
589 | 3.5918 | 4.2773 | 3.5918 | 4.514 | 3.5918 | 4.5431 | 3.5918 | 4.2128 | 3.5918 | 4.2664 | 3.5918 | 4.4467 | 3.5918 | 4.3528 | 3.5918 | 4.473 | 3.5918 | 4.432 | 3.5918 | 4.2131 | 3.5918 | 4.1818 | 3.5918 | 4.4481 | 3.5918 | 4.4405 | 3.5918 | 4.7116 | 3.5918 | 4.4525 | 3.5918 | 4.4717 | 3.5918 | 4.264 | 3.5918 | 4.426 | 3.5918 | 4.5733 | 3.5918 | 4.3055 | 3.5918 | 4.6043 | 3.5918 | 4.7899 | 3.5918 | 4.2542 | 3.5918 | 4.3813 | 3.5918 | 4.3297 | 3.5918 | 4.1989 | 3.5918 | 4.5324 | 3.5918 | 4.6396 | 3.5918 | 4.2931 | 3.5918 | 4.3454 | 3.5918 | 4.2141 | 3.5918 | 4.2418 | 3.5918 | 4.4323 | 3.5918 | 4.3103 | 3.5918 | 4.3359 | 3.5918 | 4.4481 | 3.5918 | -6.2399e-08 | 0.13845 | 0 | 9.3553 | 23.341 | 8.7724 | 18.9805 | 0.92893 | 25.9772 | 0.32449 | 0.81782 | 0 | 0 | 0 | 0 | 98.9918 | 10000 | 10098.9918 | 567.9284 | 0 | 67.4656 | 0 | 0 | 0 | 0 | 0 | 282.362 | 27.2337 | 349.636 | 0 | 0 | 6.2264 | 26.649 | 23.2542 | 0 | 0 | 3.046 | -50.5123 | 0 | 0 | 0 | 0 | 0 | 0 | 0 | 15.1955 | 27.5239 | 30.4669 | 0 | 0 | 0 | 0 | 0 | 0 | 0 | 0 | 0 | 4.6764e-05 | 0 | 0.51656 | 2.0764 | 0.62987 | 1.1377 | 0.0030985 | 0.24806 | 0.15687 | 0.025921 | 0 | 0 | 0 | 0 | 3.5918 | 1.4783 | 1.1297 | 0.13827 | 0.0055059 | 33.2986 | 6.2088 | 27.0898 | 17.2836 | 0.046929
590 | 3.8524 | 4.7831 | 3.8524 | 5.0678 | 3.8524 | 5.0875 | 3.8524 | 4.7124 | 3.8524 | 4.7771 | 3.8524 | 4.9892 | 3.8524 | 4.8762 | 3.8524 | 5.0222 | 3.8524 | 4.975 | 3.8524 | 4.7155 | 3.8524 | 4.679 | 3.8524 | 4.9877 | 3.8524 | 4.9726 | 3.8524 | 5.2989 | 3.8524 | 4.9941 | 3.8524 | 5.0229 | 3.8524 | 4.7751 | 3.8524 | 4.9623 | 3.8524 | 5.1305 | 3.8524 | 4.8241 | 3.8524 | 5.1771 | 3.8524 | 5.3967 | 3.8524 | 4.7606 | 3.8524 | 4.9184 | 3.8524 | 4.8494 | 3.8524 | 4.7004 | 3.8524 | 5.0864 | 3.8524 | 5.2107 | 3.8524 | 4.8098 | 3.8524 | 4.8721 | 3.8524 | 4.7158 | 3.8524 | 4.7525 | 3.8524 | 4.9754 | 3.8524 | 4.8299 | 3.8524 | 4.8617 | 3.8524 | 4.993 | 3.8524 | 3.6089e-08 | 0.13845 | 0 | 9.3553 | 21.5386 | 8.5744 | 19.7887 | 0.89913 | 26.3694 | 0.33887 | 0.82427 | 0 | 0 | 0 | 0 | 98.9918 | 10000 | 10098.9918 | 513.9616 | 0 | 65.6042 | 0 | 0 | 0 | 0 | 0 | 277.1597 | 24.5113 | 371.6609 | 0 | 0 | 6.2264 | 26.8426 | 25.2792 | 0 | 0 | 3.0395 | -52.9596 | 0 | 0 | 0 | 0 | 0 | 0 | 0 | 15.1955 | 27.3653 | 33.6783 | 0 | 0 | 0 | 0 | 0 | 0 | 0 | 0 | 0 | 4.6764e-05 | 0 | 0.51656 | 1.96 | 0.63614 | 1.2196 | 0.002611 | 0.25605 | 0.1669 | 0.026374 | 0 | 0 | 0 | 0 | 3.8524 | 1.6427 | 1.1435 | 0.14971 | 0.0059229 | 35.8171 | 6.8994 | 28.9178 | 18.7144 | 0.050484
591 | 3.8666 | 4.1454 | 3.8666 | 4.3762 | 3.8666 | 4.4499 | 3.8666 | 4.062 | 3.8666 | 4.1131 | 3.8666 | 4.304 | 3.8666 | 4.2125 | 3.8666 | 4.3253 | 3.8666 | 4.2791 | 3.8666 | 4.0537 | 3.8666 | 4.0195 | 3.8666 | 4.3144 | 3.8666 | 4.3246 | 3.8666 | 4.5895 | 3.8666 | 4.3155 | 3.8666 | 4.3177 | 3.8666 | 4.1083 | 3.8666 | 4.2893 | 3.8666 | 4.4599 | 3.8666 | 4.1519 | 3.8666 | 4.4622 | 3.8666 | 4.6565 | 3.8666 | 4.1068 | 3.8666 | 4.2162 | 3.8666 | 4.1868 | 3.8666 | 4.0339 | 3.8666 | 4.4049 | 3.8666 | 4.5239 | 3.8666 | 4.1377 | 3.8666 | 4.1908 | 3.8666 | 4.0575 | 3.8666 | 4.0746 | 3.8666 | 4.2793 | 3.8666 | 4.156 | 3.8666 | 4.1777 | 3.8666 | 4.2985 | 3.8666 | -9.6043e-07 | 0.13845 | 0 | 9.3553 | 22.5765 | 9.8976 | 21.0263 | 0.96286 | 28.0991 | 0.36372 | 0.83405 | 0 | 0 | 0 | 0 | 98.9918 | 10000 | 10098.9918 | 582.921 | 0 | 82.1549 | 0 | 0 | 0 | 0 | 0 | 409.0379 | 28.811 | 357.5483 | 0 | 0 | 6.2264 | 27.2031 | 31.5787 | 0 | 0 | 3.4306 | -57.5876 | 0 | 0 | 0 | 0 | 0 | 0 | 0 | 15.1955 | 27.2079 | 41.6545 | 0 | 0 | 0 | 0 | 0 | 0 | 0 | 0 | 0 | 4.6764e-05 | 0 | 0.51656 | 2.2964 | 0.73936 | 1.3494 | 0.0028429 | 0.28371 | 0.18466 | 0.027077 | 0 | 0 | 0 | 0 | 3.8666 | 1.3973 | 1.1719 | 0.18483 | 0.0042774 | 39.1567 | 5.8685 | 33.2882 | 23.1037 | 0.036458
592 | 3.8273 | 4.4555 | 3.8273 | 4.7012 | 3.8273 | 4.7558 | 3.8273 | 4.3775 | 3.8273 | 4.4325 | 3.8273 | 4.6278 | 3.8273 | 4.5303 | 3.8273 | 4.6527 | 3.8273 | 4.6068 | 3.8273 | 4.3731 | 3.8273 | 4.3387 | 3.8273 | 4.6341 | 3.8273 | 4.6357 | 3.8273 | 4.9175 | 3.8273 | 4.637 | 3.8273 | 4.6481 | 3.8273 | 4.4286 | 3.8273 | 4.6092 | 3.8273 | 4.7766 | 3.8273 | 4.4734 | 3.8273 | 4.7938 | 3.8273 | 4.9938 | 3.8273 | 4.4228 | 3.8273 | 4.547 | 3.8273 | 4.5046 | 3.8273 | 4.3552 | 3.8273 | 4.7261 | 3.8273 | 4.8452 | 3.8273 | 4.4594 | 3.8273 | 4.5149 | 3.8273 | 4.3757 | 3.8273 | 4.3991 | 3.8273 | 4.6071 | 3.8273 | 4.4781 | 3.8273 | 4.5029 | 3.8273 | 4.6256 | 3.8273 | 4.5635e-08 | 0.13845 | 0 | 9.3553 | 20.6645 | 8.8231 | 19.2063 | 0.94213 | 25.5245 | 0.29504 | 0.81968 | 0 | 0 | 0 | 0 | 98.9918 | 10000 | 10098.9918 | 528.9535 | 0 | 68.8939 | 0 | 0 | 0 | 0 | 0 | 341.9892 | 26.2754 | 351.5746 | 0 | 0 | 6.2264 | 25.9995 | 24.1229 | 0 | 0 | 2.8132 | -50.5561 | 0 | 0 | 0 | 0 | 0 | 0 | 0 | 15.1955 | 26.2692 | 31.6715 | 0 | 0 | 0 | 0 | 0 | 0 | 0 | 0 | 0 | 4.6764e-05 | 0 | 0.51656 | 1.7127 | 0.62955 | 1.1604 | 0.0021265 | 0.24381 | 0.13694 | 0.026051 | 0 | 0 | 0 | 0 | 3.8273 | 1.5323 | 1.0873 | 0.17048 | 0.0071408 | 37.2483 | 6.4355 | 30.8128 | 21.3096 | 0.060864
593 | 3.9679 | 4.8713 | 3.9679 | 5.1752 | 3.9679 | 5.1984 | 3.9679 | 4.7948 | 3.9679 | 4.8639 | 3.9679 | 5.0909 | 3.9679 | 4.9703 | 3.9679 | 5.126 | 3.9679 | 5.0752 | 3.9679 | 4.7978 | 3.9679 | 4.7586 | 3.9679 | 5.0898 | 3.9679 | 5.0745 | 3.9679 | 5.4227 | 3.9679 | 5.0965 | 3.9679 | 5.1263 | 3.9679 | 4.8616 | 3.9679 | 5.0625 | 3.9679 | 5.2433 | 3.9679 | 4.914 | 3.9679 | 5.2917 | 3.9679 | 5.5265 | 3.9679 | 4.8465 | 3.9679 | 5.0143 | 3.9679 | 4.9416 | 3.9679 | 4.7813 | 3.9679 | 5.1955 | 3.9679 | 5.3288 | 3.9679 | 4.8987 | 3.9679 | 4.9653 | 3.9679 | 4.7982 | 3.9679 | 4.8369 | 3.9679 | 5.0757 | 3.9679 | 4.9202 | 3.9679 | 4.9541 | 3.9679 | 5.0947 | 3.9679 | 4.0513e-08 | 0.13845 | 0 | 9.3553 | 22.0075 | 8.3507 | 19.1823 | 0.84065 | 25.7891 | 0.29995 | 0.81948 | 0 | 0 | 0 | 0 | 98.9918 | 10000 | 10098.9918 | 531.3517 | 0 | 63.1676 | 0 | 0 | 0 | 0 | 0 | 301.8259 | 24.4753 | 399.8804 | 0 | 0 | 6.2264 | 26.2771 | 23.1455 | 0 | 0 | 2.9238 | -50.5595 | 0 | 0 | 0 | 0 | 0 | 0 | 0 | 15.1955 | 27.6294 | 30.6973 | 0 | 0 | 0 | 0 | 0 | 0 | 0 | 0 | 0 | 4.6764e-05 | 0 | 0.51656 | 1.9035 | 0.60887 | 1.158 | 0.0021895 | 0.24679 | 0.14021 | 0.026037 | 0 | 0 | 0 | 0 | 3.9679 | 1.6451 | 1.1706 | 0.16218 | 0.0067571 | 37.5673 | 6.9095 | 30.6578 | 20.2721 | 0.057594
594 | 3.7427 | 4.7356 | 3.7427 | 4.9903 | 3.7427 | 5.0238 | 3.7427 | 4.6652 | 3.7427 | 4.7228 | 3.7427 | 4.9175 | 3.7427 | 4.8165 | 3.7427 | 4.9455 | 3.7427 | 4.9011 | 3.7427 | 4.6651 | 3.7427 | 4.6312 | 3.7427 | 4.9195 | 3.7427 | 4.9121 | 3.7427 | 5.2038 | 3.7427 | 4.924 | 3.7427 | 4.9439 | 3.7427 | 4.7201 | 3.7427 | 4.8955 | 3.7427 | 5.0552 | 3.7427 | 4.7649 | 3.7427 | 5.0873 | 3.7427 | 5.2876 | 3.7427 | 4.7099 | 3.7427 | 4.846 | 3.7427 | 4.7914 | 3.7427 | 4.6495 | 3.7427 | 5.0106 | 3.7427 | 5.1266 | 3.7427 | 4.7515 | 3.7427 | 4.8079 | 3.7427 | 4.6663 | 3.7427 | 4.6956 | 3.7427 | 4.9016 | 3.7427 | 4.7701 | 3.7427 | 4.7974 | 3.7427 | 4.9187 | 3.7427 | -6.1933e-08 | 0.13845 | 0 | 9.3553 | 21.5272 | 8.6201 | 17.8623 | 0.85414 | 24.5724 | 0.25995 | 0.80902 | 0 | 0 | 0 | 0 | 98.9918 | 10000 | 10098.9918 | 541.0755 | 0 | 70.5418 | 0 | 0 | 0 | 0 | 0 | 279.1331 | 24.4198 | 341.8725 | 0 | 0 | 6.2264 | 25.6575 | 20.5893 | 0 | 0 | 2.6351 | -46.4783 | 0 | 0 | 0 | 0 | 0 | 0 | 0 | 15.1955 | 27.3196 | 26.1874 | 0 | 0 | 0 | 0 | 0 | 0 | 0 | 0 | 0 | 4.6764e-05 | 0 | 0.51656 | 1.6794 | 0.5525 | 1.0282 | 0.002565 | 0.2289 | 0.11428 | 0.02532 | 0 | 0 | 0 | 0 | 3.7427 | 1.6489 | 1.0147 | 0.15121 | 0.0078958 | 34.6907 | 6.9253 | 27.7655 | 18.9018 | 0.0673
595 | 4.0095 | 4.9508 | 4.0095 | 5.2202 | 4.0095 | 5.2475 | 4.0095 | 4.88 | 4.0095 | 4.9411 | 4.0095 | 5.1446 | 4.0095 | 5.0376 | 4.0095 | 5.175 | 4.0095 | 5.1292 | 4.0095 | 4.8814 | 4.0095 | 4.8462 | 4.0095 | 5.1449 | 4.0095 | 5.1339 | 4.0095 | 5.4427 | 4.0095 | 5.1503 | 4.0095 | 5.1744 | 4.0095 | 4.9387 | 4.0095 | 5.1202 | 4.0095 | 5.2844 | 4.0095 | 4.9856 | 4.0095 | 5.3233 | 4.0095 | 5.5333 | 4.0095 | 4.9265 | 4.0095 | 5.0731 | 4.0095 | 5.0116 | 4.0095 | 4.8659 | 4.0095 | 5.2399 | 4.0095 | 5.3601 | 4.0095 | 4.9717 | 4.0095 | 5.031 | 4.0095 | 4.8822 | 4.0095 | 4.915 | 4.0095 | 5.1295 | 4.0095 | 4.9911 | 4.0095 | 5.0206 | 4.0095 | 5.1469 | 4.0095 | -2.0955e-08 | 0.13845 | 0 | 9.3553 | 19.8391 | 8.043 | 18.6238 | 0.91407 | 24.6032 | 0.23816 | 0.81518 | 0 | 0 | 0 | 0 | 98.9918 | 10000 | 10098.9918 | 564.0081 | 0 | 59.445 | 0 | 0 | 0 | 0 | 0 | 266.8837 | 23.377 | 341.5122 | 0 | 0 | 6.2264 | 25.2888 | 20.9924 | 0 | 0 | 2.5565 | -47.8751 | 0 | 0 | 0 | 0 | 0 | 0 | 0 | 15.1955 | 27.0174 | 27.8515 | 0 | 0 | 0 | 0 | 0 | 0 | 0 | 0 | 0 | 4.6764e-05 | 0 | 0.51656 | 1.4718 | 0.57276 | 1.1023 | 0.0028805 | 0.23112 | 0.10084 | 0.025739 | 0 | 0 | 0 | 0 | 4.0095 | 1.7225 | 1.2067 | 0.15105 | 0.0093879 | 36.7095 | 7.2347 | 29.4749 | 18.8816 | 0.080018
596 | 3.7608 | 4.401 | 3.7608 | 4.6695 | 3.7608 | 4.7219 | 3.7608 | 4.3191 | 3.7608 | 4.3793 | 3.7608 | 4.5902 | 3.7608 | 4.4838 | 3.7608 | 4.6182 | 3.7608 | 4.5691 | 3.7608 | 4.3157 | 3.7608 | 4.2786 | 3.7608 | 4.5957 | 3.7608 | 4.5946 | 3.7608 | 4.9024 | 3.7608 | 4.5994 | 3.7608 | 4.6141 | 3.7608 | 4.3756 | 3.7608 | 4.5692 | 3.7608 | 4.7477 | 3.7608 | 4.424 | 3.7608 | 4.7709 | 3.7608 | 4.9871 | 3.7608 | 4.3679 | 3.7608 | 4.5059 | 3.7608 | 4.4563 | 3.7608 | 4.2971 | 3.7608 | 4.6949 | 3.7608 | 4.8227 | 3.7608 | 4.409 | 3.7608 | 4.4693 | 3.7608 | 4.318 | 3.7608 | 4.3453 | 3.7608 | 4.5694 | 3.7608 | 4.4292 | 3.7608 | 4.4568 | 3.7608 | 4.5889 | 3.7608 | -2.7008e-08 | 0.13845 | 0 | 9.3553 | 22.5663 | 8.7655 | 18.9143 | 0.95216 | 25.8768 | 0.30312 | 0.81731 | 0 | 0 | 0 | 0 | 98.9918 | 10000 | 10098.9918 | 555.2905 | 0 | 67.6902 | 0 | 0 | 0 | 0 | 0 | 373.1452 | 27.3281 | 400.2508 | 0 | 0 | 6.2264 | 26.3527 | 23.0915 | 0 | 0 | 2.9959 | -50.0258 | 0 | 0 | 0 | 0 | 0 | 0 | 0 | 15.1955 | 27.7809 | 30.1711 | 0 | 0 | 0 | 0 | 0 | 0 | 0 | 0 | 0 | 4.6764e-05 | 0 | 0.51656 | 2.0214 | 0.62799 | 1.1311 | 0.0032698 | 0.24708 | 0.14233 | 0.025886 | 0 | 0 | 0 | 0 | 3.7608 | 1.4732 | 1.0281 | 0.17824 | 0.0069744 | 37.1786 | 6.1873 | 30.9913 | 22.2795 | 0.059447
597 | 3.7043 | 4.1743 | 3.7043 | 4.3978 | 3.7043 | 4.4557 | 3.7043 | 4.0996 | 3.7043 | 4.1494 | 3.7043 | 4.3298 | 3.7043 | 4.2412 | 3.7043 | 4.3517 | 3.7043 | 4.3088 | 3.7043 | 4.0941 | 3.7043 | 4.0621 | 3.7043 | 4.3372 | 3.7043 | 4.3418 | 3.7043 | 4.5982 | 3.7043 | 4.3392 | 3.7043 | 4.3463 | 3.7043 | 4.1455 | 3.7043 | 4.314 | 3.7043 | 4.4711 | 3.7043 | 4.1868 | 3.7043 | 4.4817 | 3.7043 | 4.6658 | 3.7043 | 4.1416 | 3.7043 | 4.2519 | 3.7043 | 4.2172 | 3.7043 | 4.0767 | 3.7043 | 4.4224 | 3.7043 | 4.5333 | 3.7043 | 4.1737 | 3.7043 | 4.2245 | 3.7043 | 4.0969 | 3.7043 | 4.1164 | 3.7043 | 4.3091 | 3.7043 | 4.191 | 3.7043 | 4.2129 | 3.7043 | 4.3266 | 3.7043 | 9.4716e-07 | 0.13845 | 0 | 9.3553 | 21.2931 | 9.1269 | 19.6075 | 0.92541 | 26.0221 | 0.25357 | 0.82285 | 0 | 0 | 0 | 0 | 98.9918 | 10000 | 10098.9918 | 549.8195 | 0 | 71.4426 | 0 | 0 | 0 | 0 | 0 | 349.4614 | 27.969 | 340.3748 | 0 | 0 | 6.2264 | 25.6242 | 25.6789 | 0 | 0 | 2.8122 | -51.424 | 0 | 0 | 0 | 0 | 0 | 0 | 0 | 15.1955 | 27.9462 | 33.7446 | 0 | 0 | 0 | 0 | 0 | 0 | 0 | 0 | 0 | 4.6764e-05 | 0 | 0.51656 | 1.6498 | 0.66539 | 1.2011 | 0.0034823 | 0.25375 | 0.11029 | 0.026273 | 0 | 0 | 0 | 0 | 3.7043 | 1.4394 | 1.0985 | 0.16413 | 0.010694 | 35.9338 | 6.0453 | 29.8885 | 20.5159 | 0.091146
598 | 4.2914 | 5.3099 | 4.2914 | 5.59 | 4.2914 | 5.6348 | 4.2914 | 5.2289 | 4.2914 | 5.292 | 4.2914 | 5.5088 | 4.2914 | 5.3977 | 4.2914 | 5.5389 | 4.2914 | 5.489 | 4.2914 | 5.2272 | 4.2914 | 5.1893 | 4.2914 | 5.5126 | 4.2914 | 5.5076 | 4.2914 | 5.8286 | 4.2914 | 5.517 | 4.2914 | 5.5361 | 4.2914 | 5.2886 | 4.2914 | 5.4856 | 4.2914 | 5.666 | 4.2914 | 5.3384 | 4.2914 | 5.6964 | 4.2914 | 5.9191 | 4.2914 | 5.2788 | 4.2914 | 5.426 | 4.2914 | 5.3696 | 4.2914 | 5.209 | 4.2914 | 5.6142 | 4.2914 | 5.7444 | 4.2914 | 5.3233 | 4.2914 | 5.3857 | 4.2914 | 5.2291 | 4.2914 | 5.2595 | 4.2914 | 5.4894 | 4.2914 | 5.344 | 4.2914 | 5.3735 | 4.2914 | 5.5089 | 4.2914 | -3.2363e-08 | 0.13845 | 0 | 9.3553 | 19.8632 | 7.9593 | 17.4763 | 0.84154 | 23.7096 | 0.29213 | 0.80609 | 0 | 0 | 0 | 0 | 98.9918 | 10000 | 10098.9918 | 541.2513 | 0 | 62.4593 | 0 | 0 | 0 | 0 | 0 | 290.7927 | 21.714 | 336.2832 | 0 | 0 | 6.2264 | 25.9721 | 18.2781 | 0 | 0 | 2.4741 | -45.474 | 0 | 0 | 0 | 0 | 0 | 0 | 0 | 15.1955 | 26.1596 | 23.4781 | 0 | 0 | 0 | 0 | 0 | 0 | 0 | 0 | 0 | 4.6764e-05 | 0 | 0.51656 | 1.5009 | 0.50686 | 0.99148 | 0.0026571 | 0.21579 | 0.13501 | 0.025124 | 0 | 0 | 0 | 0 | 4.2914 | 1.8547 | 1.1947 | 0.17511 | 0.0039644 | 39.8859 | 7.7897 | 32.0963 | 21.8882 | 0.033791
599 | 4.0724 | 4.6987 | 4.0724 | 4.9523 | 4.0724 | 5.0085 | 4.0724 | 4.6183 | 4.0724 | 4.675 | 4.0724 | 4.8766 | 4.0724 | 4.776 | 4.0724 | 4.9023 | 4.0724 | 4.855 | 4.0724 | 4.6138 | 4.0724 | 4.5783 | 4.0724 | 4.883 | 4.0724 | 4.8846 | 4.0724 | 5.1755 | 4.0724 | 4.886 | 4.0724 | 4.8975 | 4.0724 | 4.6711 | 4.0724 | 4.8574 | 4.0724 | 5.0301 | 4.0724 | 4.7173 | 4.0724 | 5.0479 | 4.0724 | 5.2543 | 4.0724 | 4.665 | 4.0724 | 4.7932 | 4.0724 | 4.7495 | 4.0724 | 4.5953 | 4.0724 | 4.978 | 4.0724 | 5.1008 | 4.0724 | 4.7029 | 4.0724 | 4.76 | 4.0724 | 4.6164 | 4.0724 | 4.6407 | 4.0724 | 4.8552 | 4.0724 | 4.7221 | 4.0724 | 4.7477 | 4.0724 | 4.8743 | 4.0724 | 1.1665e-07 | 0.13845 | 0 | 9.3553 | 20.2609 | 8.3393 | 19.3036 | 0.87503 | 25.4187 | 0.23819 | 0.82053 | 0 | 0 | 0 | 0 | 98.9918 | 10000 | 10098.9918 | 553.887 | 0 | 62.4426 | 0 | 0 | 0 | 0 | 0 | 334.0096 | 24.8257 | 342.0118 | 0 | 0 | 6.2264 | 25.3703 | 23.384 | 0 | 0 | 2.7013 | -49.9801 | 0 | 0 | 0 | 0 | 0 | 0 | 0 | 15.1955 | 27.6553 | 31.1179 | 0 | 0 | 0 | 0 | 0 | 0 | 0 | 0 | 0 | 4.6764e-05 | 0 | 0.51656 | 1.5733 | 0.61792 | 1.1702 | 0.0030101 | 0.24404 | 0.10086 | 0.02611 | 0 | 0 | 0 | 0 | 4.0724 | 1.6219 | 1.2037 | 0.17583 | 0.0079342 | 39.1001 | 6.8119 | 32.2882 | 21.9783 | 0.067627
600 | 3.9509 | 4.4038 | 3.9509 | 4.6627 | 3.9509 | 4.7142 | 3.9509 | 4.3243 | 3.9509 | 4.3824 | 3.9509 | 4.5862 | 3.9509 | 4.4835 | 3.9509 | 4.613 | 3.9509 | 4.5655 | 3.9509 | 4.3209 | 3.9509 | 4.285 | 3.9509 | 4.5916 | 3.9509 | 4.5909 | 3.9509 | 4.8878 | 3.9509 | 4.5951 | 3.9509 | 4.6089 | 3.9509 | 4.3787 | 3.9509 | 4.5659 | 3.9509 | 4.7387 | 3.9509 | 4.4255 | 3.9509 | 4.7605 | 3.9509 | 4.9695 | 3.9509 | 4.3715 | 3.9509 | 4.5042 | 3.9509 | 4.4569 | 3.9509 | 4.3027 | 3.9509 | 4.6875 | 3.9509 | 4.811 | 3.9509 | 4.411 | 3.9509 | 4.4692 | 3.9509 | 4.3232 | 3.9509 | 4.3492 | 3.9509 | 4.5658 | 3.9509 | 4.4305 | 3.9509 | 4.457 | 3.9509 | 4.5847 | 3.9509 | 7.0827e-07 | 0.13845 | 0 | 9.3553 | 22.3177 | 9.5752 | 20.1738 | 0.92618 | 27.1065 | 0.31261 | 0.82723 | 0 | 0 | 0 | 0 | 98.9918 | 10000 | 10098.9918 | 578.4871 | 0 | 79.9372 | 0 | 0 | 0 | 0 | 0 | 359.2624 | 27.1693 | 378.083 | 0 | 0 | 6.2264 | 26.4839 | 28.6618 | 0 | 0 | 3.1352 | -54.2237 | 0 | 0 | 0 | 0 | 0 | 0 | 0 | 15.1955 | 27.8322 | 37.4917 | 0 | 0 | 0 | 0 | 0 | 0 | 0 | 0 | 0 | 4.6764e-05 | 0 | 0.51656 | 2.0291 | 0.68274 | 1.2594 | 0.0026416 | 0.2691 | 0.14874 | 0.026584 | 0 | 0 | 0 | 0 | 3.9509 | 1.4818 | 1.2475 | 0.17299 | 0.0046066 | 38.7014 | 6.2235 | 32.4778 | 21.6243 | 0.039264
601 | 3.7612 | 4.4607 | 3.7612 | 4.7011 | 3.7612 | 4.7316 | 3.7612 | 4.3948 | 3.7612 | 4.4491 | 3.7612 | 4.6326 | 3.7612 | 4.5372 | 3.7612 | 4.6592 | 3.7612 | 4.6174 | 3.7612 | 4.3948 | 3.7612 | 4.3629 | 3.7612 | 4.6342 | 3.7612 | 4.6269 | 3.7612 | 4.9023 | 3.7612 | 4.6386 | 3.7612 | 4.6578 | 3.7612 | 4.4466 | 3.7612 | 4.6117 | 3.7612 | 4.7618 | 3.7612 | 4.4889 | 3.7612 | 4.7927 | 3.7612 | 4.9818 | 3.7612 | 4.4368 | 3.7612 | 4.5656 | 3.7612 | 4.5136 | 3.7612 | 4.3802 | 3.7612 | 4.72 | 3.7612 | 4.8293 | 3.7612 | 4.4762 | 3.7612 | 4.5294 | 3.7612 | 4.3959 | 3.7612 | 4.4238 | 3.7612 | 4.6178 | 3.7612 | 4.4937 | 3.7612 | 4.5196 | 3.7612 | 4.6338 | 3.7612 | 1.6764e-08 | 0.13845 | 0 | 9.3553 | 21.6198 | 8.7705 | 19.9329 | 0.97802 | 26.0743 | 0.27513 | 0.82551 | 0 | 0 | 0 | 0 | 98.9918 | 10000 | 10098.9918 | 577.666 | 0 | 67.249 | 0 | 0 | 0 | 0 | 0 | 276.5139 | 25.9892 | 335.2324 | 0 | 0 | 6.2264 | 25.7056 | 25.9628 | 0 | 0 | 2.891 | -52.3042 | 0 | 0 | 0 | 0 | 0 | 0 | 0 | 15.1955 | 26.4077 | 34.5358 | 0 | 0 | 0 | 0 | 0 | 0 | 0 | 0 | 0 | 4.6764e-05 | 0 | 0.51656 | 1.7342 | 0.65856 | 1.2345 | 0.0032946 | 0.25316 | 0.12393 | 0.026462 | 0 | 0 | 0 | 0 | 3.7612 | 1.5492 | 1.1994 | 0.14158 | 0.010583 | 34.7602 | 6.5065 | 28.2537 | 17.6974 | 0.090205
602 | 3.3168 | 4.1946 | 3.3168 | 4.4515 | 3.3168 | 4.4631 | 3.3168 | 4.1337 | 3.3168 | 4.1923 | 3.3168 | 4.3815 | 3.3168 | 4.2795 | 3.3168 | 4.4119 | 3.3168 | 4.3702 | 3.3168 | 4.1377 | 3.3168 | 4.1053 | 3.3168 | 4.3789 | 3.3168 | 4.3629 | 3.3168 | 4.6572 | 3.3168 | 4.3851 | 3.3168 | 4.4134 | 3.3168 | 4.1908 | 3.3168 | 4.3565 | 3.3168 | 4.5045 | 3.3168 | 4.2345 | 3.3168 | 4.5505 | 3.3168 | 4.7466 | 3.3168 | 4.1766 | 3.3168 | 4.321 | 3.3168 | 4.2558 | 3.3168 | 4.1249 | 3.3168 | 4.4668 | 3.3168 | 4.5769 | 3.3168 | 4.222 | 3.3168 | 4.2779 | 3.3168 | 4.1376 | 3.3168 | 4.172 | 3.3168 | 4.3705 | 3.3168 | 4.2399 | 3.3168 | 4.2691 | 3.3168 | 4.3859 | 3.3168 | 8.3726e-07 | 0.13845 | 0 | 9.3553 | 22.2341 | 9.086 | 19.3579 | 0.96684 | 26.1654 | 0.32936 | 0.82079 | 0 | 0 | 0 | 0 | 98.9918 | 10000 | 10098.9918 | 548.4388 | 0 | 71.7868 | 0 | 0 | 0 | 0 | 0 | 269.0166 | 28.2278 | 388.4029 | 0 | 0 | 6.2264 | 26.7313 | 24.9997 | 0 | 0 | 2.9862 | -51.8096 | 0 | 0 | 0 | 0 | 0 | 0 | 0 | 15.1955 | 27.6029 | 32.6588 | 0 | 0 | 0 | 0 | 0 | 0 | 0 | 0 | 0 | 4.6764e-05 | 0 | 0.51656 | 1.9085 | 0.65716 | 1.1757 | 0.0030254 | 0.25303 | 0.16025 | 0.026129 | 0 | 0 | 0 | 0 | 3.3168 | 1.4262 | 0.97304 | 0.12807 | 0.009635 | 30.6818 | 5.9898 | 24.6919 | 16.0089 | 0.082124
603 | 3.7218 | 4.5576 | 3.7218 | 4.8131 | 3.7218 | 4.8441 | 3.7218 | 4.4882 | 3.7218 | 4.546 | 3.7218 | 4.7406 | 3.7218 | 4.6392 | 3.7218 | 4.769 | 3.7218 | 4.7248 | 3.7218 | 4.4885 | 3.7218 | 4.4547 | 3.7218 | 4.7419 | 3.7218 | 4.7336 | 3.7218 | 5.0264 | 3.7218 | 4.7467 | 3.7218 | 4.7677 | 3.7218 | 4.5434 | 3.7218 | 4.7181 | 3.7218 | 4.8769 | 3.7218 | 4.5882 | 3.7218 | 4.9105 | 3.7218 | 5.1113 | 3.7218 | 4.5327 | 3.7218 | 4.67 | 3.7218 | 4.6142 | 3.7218 | 4.4732 | 3.7218 | 4.8329 | 3.7218 | 4.9486 | 3.7218 | 4.5748 | 3.7218 | 4.6313 | 3.7218 | 4.4896 | 3.7218 | 4.5196 | 3.7218 | 4.7251 | 3.7218 | 4.5933 | 3.7218 | 4.6209 | 3.7218 | 4.742 | 3.7218 | 1.092e-07 | 0.13845 | 0 | 9.3553 | 20.3799 | 8.3611 | 19.3054 | 0.90641 | 25.5013 | 0.26809 | 0.82054 | 0 | 0 | 0 | 0 | 98.9918 | 10000 | 10098.9918 | 520.2938 | 0 | 62.4151 | 0 | 0 | 0 | 0 | 0 | 286.6156 | 25.4853 | 350.3716 | 0 | 0 | 6.2264 | 25.6728 | 23.38 | 0 | 0 | 2.8048 | -50.282 | 0 | 0 | 0 | 0 | 0 | 0 | 0 | 15.1955 | 26.8044 | 31.0844 | 0 | 0 | 0 | 0 | 0 | 0 | 0 | 0 | 0 | 4.6764e-05 | 0 | 0.51656 | 1.7116 | 0.62503 | 1.1704 | 0.0023815 | 0.24353 | 0.11942 | 0.026111 | 0 | 0 | 0 | 0 | 3.7218 | 1.5798 | 1.0838 | 0.14896 | 0.0050435 | 34.9644 | 6.6353 | 28.3291 | 18.6204 | 0.042988
604 | 3.99 | 4.3602 | 3.99 | 4.6121 | 3.99 | 4.6859 | 3.99 | 4.2722 | 3.99 | 4.3282 | 3.99 | 4.5342 | 3.99 | 4.4344 | 3.99 | 4.558 | 3.99 | 4.5086 | 3.99 | 4.2644 | 3.99 | 4.2277 | 3.99 | 4.5443 | 3.99 | 4.5528 | 3.99 | 4.8418 | 3.99 | 4.546 | 3.99 | 4.5508 | 3.99 | 4.3232 | 3.99 | 4.5174 | 3.99 | 4.6996 | 3.99 | 4.3704 | 3.99 | 4.7062 | 3.99 | 4.9161 | 3.99 | 4.3204 | 3.99 | 4.442 | 3.99 | 4.4069 | 3.99 | 4.2437 | 3.99 | 4.6418 | 3.99 | 4.7695 | 3.99 | 4.3552 | 3.99 | 4.4129 | 3.99 | 4.2681 | 3.99 | 4.2883 | 3.99 | 4.5088 | 3.99 | 4.375 | 3.99 | 4.3991 | 3.99 | 4.5293 | 3.99 | -2.0768e-07 | 0.13845 | 0 | 9.3553 | 23.0713 | 9.0655 | 19.9055 | 0.94008 | 26.965 | 0.36134 | 0.82513 | 0 | 0 | 0 | 0 | 98.9918 | 10000 | 10098.9918 | 528.9134 | 0 | 71.221 | 0 | 0 | 0 | 0 | 0 | 410.0915 | 27.3725 | 374.8457 | 0 | 0 | 6.2264 | 27.1922 | 26.4948 | 0 | 0 | 3.278 | -53.8351 | 0 | 0 | 0 | 0 | 0 | 0 | 0 | 15.1955 | 27.2496 | 34.9425 | 0 | 0 | 0 | 0 | 0 | 0 | 0 | 0 | 0 | 4.6764e-05 | 0 | 0.51656 | 2.2643 | 0.67228 | 1.2317 | 0.002263 | 0.26332 | 0.18293 | 0.026435 | 0 | 0 | 0 | 0 | 3.99 | 1.4708 | 1.1469 | 0.19438 | 0.0084101 | 40.2745 | 6.1773 | 34.0972 | 24.298 | 0.071683
605 | 3.784 | 4.6103 | 3.784 | 4.8662 | 3.784 | 4.8988 | 3.784 | 4.5401 | 3.784 | 4.598 | 3.784 | 4.7934 | 3.784 | 4.6918 | 3.784 | 4.8217 | 3.784 | 4.7772 | 3.784 | 4.5402 | 3.784 | 4.5062 | 3.784 | 4.795 | 3.784 | 4.7872 | 3.784 | 5.0805 | 3.784 | 4.7997 | 3.784 | 4.8202 | 3.784 | 4.5953 | 3.784 | 4.7711 | 3.784 | 4.9309 | 3.784 | 4.6403 | 3.784 | 4.9638 | 3.784 | 5.1651 | 3.784 | 4.5849 | 3.784 | 4.722 | 3.784 | 4.6667 | 3.784 | 4.5246 | 3.784 | 4.8864 | 3.784 | 5.0027 | 3.784 | 4.6268 | 3.784 | 4.6835 | 3.784 | 4.5413 | 3.784 | 4.571 | 3.784 | 4.7775 | 3.784 | 4.6454 | 3.784 | 4.673 | 3.784 | 4.7946 | 3.784 | 1.085e-07 | 0.13845 | 0 | 9.3553 | 22.1413 | 8.5903 | 18.806 | 0.94959 | 25.9149 | 0.3441 | 0.81642 | 0 | 0 | 0 | 0 | 98.9918 | 10000 | 10098.9918 | 567.0819 | 0 | 66.2728 | 0 | 0 | 0 | 0 | 0 | 288.1647 | 25.2895 | 350.4069 | 0 | 0 | 6.2264 | 26.8993 | 22.5762 | 0 | 0 | 3.1072 | -50.2311 | 0 | 0 | 0 | 0 | 0 | 0 | 0 | 15.1955 | 27.0483 | 29.6079 | 0 | 0 | 0 | 0 | 0 | 0 | 0 | 0 | 0 | 4.6764e-05 | 0 | 0.51656 | 2.207 | 0.60155 | 1.1204 | 0.0034051 | 0.24561 | 0.17059 | 0.025824 | 0 | 0 | 0 | 0 | 3.784 | 1.5921 | 1.1201 | 0.15077 | 0.005513 | 35.2219 | 6.6868 | 28.5351 | 18.8462 | 0.04699
606 | 3.6128 | 4.7352 | 3.6128 | 5.0177 | 3.6128 | 5.0253 | 3.6128 | 4.6704 | 3.6128 | 4.735 | 3.6128 | 4.9413 | 3.6128 | 4.8292 | 3.6128 | 4.9753 | 3.6128 | 4.93 | 3.6128 | 4.6758 | 3.6128 | 4.6406 | 3.6128 | 4.9375 | 3.6128 | 4.9179 | 3.6128 | 5.2414 | 3.6128 | 4.9447 | 3.6128 | 4.9776 | 3.6128 | 4.7336 | 3.6128 | 4.9133 | 3.6128 | 5.073 | 3.6128 | 4.7814 | 3.6128 | 5.1267 | 3.6128 | 5.3407 | 3.6128 | 4.7171 | 3.6128 | 4.8775 | 3.6128 | 4.8034 | 3.6128 | 4.6624 | 3.6128 | 5.0333 | 3.6128 | 5.1527 | 3.6128 | 4.7678 | 3.6128 | 4.8291 | 3.6128 | 4.6754 | 3.6128 | 4.7143 | 3.6128 | 4.9305 | 3.6128 | 4.7873 | 3.6128 | 4.8198 | 3.6128 | 4.947 | 3.6128 | -9.3132e-10 | 0.13845 | 0 | 9.3553 | 21.8355 | 8.2169 | 17.9955 | 0.92099 | 24.7889 | 0.30596 | 0.81013 | 0 | 0 | 0 | 0 | 98.9918 | 10000 | 10098.9918 | 540.6209 | 0 | 63.0042 | 0 | 0 | 0 | 0 | 0 | 250.3448 | 24.7376 | 379.548 | 0 | 0 | 6.2264 | 26.105 | 19.7832 | 0 | 0 | 2.8978 | -47.0451 | 0 | 0 | 0 | 0 | 0 | 0 | 0 | 15.1955 | 25.6891 | 25.64 | 0 | 0 | 0 | 0 | 0 | 0 | 0 | 0 | 0 | 4.6764e-05 | 0 | 0.51656 | 2.0423 | 0.56099 | 1.0411 | 0.0030067 | 0.22777 | 0.14423 | 0.025395 | 0 | 0 | 0 | 0 | 3.6128 | 1.6277 | 1.0163 | 0.13527 | 0.007819 | 32.6887 | 6.8362 | 25.8526 | 16.9086 | 0.066645
607 | 3.5766 | 4.2502 | 3.5766 | 4.4976 | 3.5766 | 4.5295 | 3.5766 | 4.1821 | 3.5766 | 4.2381 | 3.5766 | 4.427 | 3.5766 | 4.3289 | 3.5766 | 4.4543 | 3.5766 | 4.4113 | 3.5766 | 4.1821 | 3.5766 | 4.1493 | 3.5766 | 4.4288 | 3.5766 | 4.4214 | 3.5766 | 4.7048 | 3.5766 | 4.4333 | 3.5766 | 4.4528 | 3.5766 | 4.2355 | 3.5766 | 4.4056 | 3.5766 | 4.5604 | 3.5766 | 4.279 | 3.5766 | 4.5919 | 3.5766 | 4.7864 | 3.5766 | 4.2255 | 3.5766 | 4.3579 | 3.5766 | 4.3046 | 3.5766 | 4.1671 | 3.5766 | 4.5172 | 3.5766 | 4.6297 | 3.5766 | 4.266 | 3.5766 | 4.3207 | 3.5766 | 4.1833 | 3.5766 | 4.2119 | 3.5766 | 4.4117 | 3.5766 | 4.284 | 3.5766 | 4.3106 | 3.5766 | 4.4283 | 3.5766 | 8.1724e-08 | 0.13845 | 0 | 9.3553 | 23.5509 | 8.9744 | 19.7468 | 0.97 | 26.5281 | 0.34941 | 0.82393 | 0 | 0 | 0 | 0 | 98.9918 | 10000 | 10098.9918 | 567.1171 | 0 | 68.6898 | 0 | 0 | 0 | 0 | 0 | 306.2635 | 27.7973 | 370.36 | 0 | 0 | 6.2264 | 26.8667 | 25.6586 | 0 | 0 | 3.1739 | -52.9842 | 0 | 0 | 0 | 0 | 0 | 0 | 0 | 15.1955 | 26.3666 | 33.9652 | 0 | 0 | 0 | 0 | 0 | 0 | 0 | 0 | 0 | 4.6764e-05 | 0 | 0.51656 | 2.1342 | 0.6696 | 1.2153 | 0.0029468 | 0.25654 | 0.17436 | 0.02635 | 0 | 0 | 0 | 0 | 3.5766 | 1.4483 | 1.088 | 0.14617 | 0.0080959 | 33.937 | 6.0827 | 27.8542 | 18.2708 | 0.069006
608 | 3.9218 | 4.7786 | 3.9218 | 5.0546 | 3.9218 | 5.0891 | 3.9218 | 4.7032 | 3.9218 | 4.7656 | 3.9218 | 4.9761 | 3.9218 | 4.8666 | 3.9218 | 5.0067 | 3.9218 | 4.9588 | 3.9218 | 4.7033 | 3.9218 | 4.6667 | 3.9218 | 4.9778 | 3.9218 | 4.9691 | 3.9218 | 5.2854 | 3.9218 | 4.9829 | 3.9218 | 5.0051 | 3.9218 | 4.7627 | 3.9218 | 4.952 | 3.9218 | 5.124 | 3.9218 | 4.8112 | 3.9218 | 5.1598 | 3.9218 | 5.3768 | 3.9218 | 4.7514 | 3.9218 | 4.8994 | 3.9218 | 4.8396 | 3.9218 | 4.6866 | 3.9218 | 5.0762 | 3.9218 | 5.2015 | 3.9218 | 4.7967 | 3.9218 | 4.8578 | 3.9218 | 4.7045 | 3.9218 | 4.7367 | 3.9218 | 4.9591 | 3.9218 | 4.8167 | 3.9218 | 4.8465 | 3.9218 | 4.9775 | 3.9218 | -3.9581e-09 | 0.13845 | 0 | 9.3553 | 20.8011 | 8.2934 | 19.6418 | 0.90694 | 25.6655 | 0.27863 | 0.82324 | 0 | 0 | 0 | 0 | 98.9918 | 10000 | 10098.9918 | 524.3926 | 0 | 60.6645 | 0 | 0 | 0 | 0 | 0 | 302.1462 | 24.5327 | 363.5627 | 0 | 0 | 6.2264 | 25.7355 | 24.0965 | 0 | 0 | 2.841 | -51.2761 | 0 | 0 | 0 | 0 | 0 | 0 | 0 | 15.1955 | 26.2142 | 32.3773 | 0 | 0 | 0 | 0 | 0 | 0 | 0 | 0 | 0 | 4.6764e-05 | 0 | 0.51656 | 1.7201 | 0.62956 | 1.2046 | 0.0026079 | 0.24603 | 0.12619 | 0.026301 | 0 | 0 | 0 | 0 | 3.9218 | 1.6413 | 1.1306 | 0.16198 | 0.0059577 | 37.1063 | 6.8933 | 30.213 | 20.248 | 0.050781
609 | 3.9143 | 4.7946 | 3.9143 | 5.0602 | 3.9143 | 5.0984 | 3.9143 | 4.7197 | 3.9143 | 4.7796 | 3.9143 | 4.9839 | 3.9143 | 4.8785 | 3.9143 | 5.0128 | 3.9143 | 4.9661 | 3.9143 | 4.7189 | 3.9143 | 4.6833 | 3.9143 | 4.9865 | 3.9143 | 4.9801 | 3.9143 | 5.2846 | 3.9143 | 4.9911 | 3.9143 | 5.0107 | 3.9143 | 4.7766 | 3.9143 | 4.9613 | 3.9143 | 5.1299 | 3.9143 | 4.8236 | 3.9143 | 5.1613 | 3.9143 | 5.3714 | 3.9143 | 4.7666 | 3.9143 | 4.9075 | 3.9143 | 4.8521 | 3.9143 | 4.7022 | 3.9143 | 5.0822 | 3.9143 | 5.2043 | 3.9143 | 4.8095 | 3.9143 | 4.8684 | 3.9143 | 4.7204 | 3.9143 | 4.7503 | 3.9143 | 4.9664 | 3.9143 | 4.8289 | 3.9143 | 4.8572 | 3.9143 | 4.9846 | 3.9143 | -1.9162e-07 | 0.13845 | 0 | 9.3553 | 20.2394 | 8.7115 | 19.0617 | 0.95745 | 25.0603 | 0.25574 | 0.81855 | 0 | 0 | 0 | 0 | 98.9918 | 10000 | 10098.9918 | 560.2441 | 0 | 69.786 | 0 | 0 | 0 | 0 | 0 | 298.8049 | 24.3658 | 351.0537 | 0 | 0 | 6.2264 | 25.492 | 23.826 | 0 | 0 | 2.5793 | -49.6422 | 0 | 0 | 0 | 0 | 0 | 0 | 0 | 15.1955 | 26.7623 | 31.1301 | 0 | 0 | 0 | 0 | 0 | 0 | 0 | 0 | 0 | 4.6764e-05 | 0 | 0.51656 | 1.4144 | 0.60287 | 1.1459 | 0.0030715 | 0.23955 | 0.11165 | 0.025972 | 0 | 0 | 0 | 0 | 3.9143 | 1.6525 | 1.1161 | 0.16134 | 0.0052815 | 36.9111 | 6.9406 | 29.9705 | 20.168 | 0.045017
610 | 3.8291 | 4.3562 | 3.8291 | 4.5994 | 3.8291 | 4.6569 | 3.8291 | 4.2774 | 3.8291 | 4.3317 | 3.8291 | 4.5262 | 3.8291 | 4.4297 | 3.8291 | 4.5505 | 3.8291 | 4.5046 | 3.8291 | 4.2724 | 3.8291 | 4.238 | 3.8291 | 4.5331 | 3.8291 | 4.5361 | 3.8291 | 4.815 | 3.8291 | 4.5357 | 3.8291 | 4.5454 | 3.8291 | 4.3277 | 3.8291 | 4.5083 | 3.8291 | 4.676 | 3.8291 | 4.3723 | 3.8291 | 4.6908 | 3.8291 | 4.8897 | 3.8291 | 4.3226 | 3.8291 | 4.4443 | 3.8291 | 4.4041 | 3.8291 | 4.2542 | 3.8291 | 4.6248 | 3.8291 | 4.7438 | 3.8291 | 4.3583 | 3.8291 | 4.4133 | 3.8291 | 4.2752 | 3.8291 | 4.2976 | 3.8291 | 4.5049 | 3.8291 | 4.3769 | 3.8291 | 4.4011 | 3.8291 | 4.5235 | 3.8291 | 9.3109e-07 | 0.13845 | 0 | 9.3553 | 22.4623 | 9.0807 | 19.8866 | 0.86932 | 26.7388 | 0.26869 | 0.82504 | 0 | 0 | 0 | 0 | 98.9918 | 10000 | 10098.9918 | 562.516 | 0 | 71.2791 | 0 | 0 | 0 | 0 | 0 | 357.7745 | 27.1251 | 357.0188 | 0 | 0 | 6.2264 | 25.8316 | 26.4632 | 0 | 0 | 3.1111 | -52.4358 | 0 | 0 | 0 | 0 | 0 | 0 | 0 | 15.1955 | 27.8981 | 34.938 | 0 | 0 | 0 | 0 | 0 | 0 | 0 | 0 | 0 | 4.6764e-05 | 0 | 0.51656 | 2.071 | 0.66881 | 1.2297 | 0.0026647 | 0.26207 | 0.1198 | 0.026428 | 0 | 0 | 0 | 0 | 3.8291 | 1.4842 | 1.121 | 0.17259 | 0.0095253 | 37.5268 | 6.2336 | 31.2931 | 21.5736 | 0.081189
611 | 3.5367 | 4.0805 | 3.5367 | 4.3044 | 3.5367 | 4.3513 | 3.5367 | 4.0108 | 3.5367 | 4.0609 | 3.5367 | 4.2379 | 3.5367 | 4.1491 | 3.5367 | 4.2609 | 3.5367 | 4.2195 | 3.5367 | 4.0074 | 3.5367 | 3.9762 | 3.5367 | 4.2431 | 3.5367 | 4.2434 | 3.5367 | 4.5001 | 3.5367 | 4.2459 | 3.5367 | 4.257 | 3.5367 | 4.0576 | 3.5367 | 4.2207 | 3.5367 | 4.3715 | 3.5367 | 4.0982 | 3.5367 | 4.3888 | 3.5367 | 4.5702 | 3.5367 | 4.0518 | 3.5367 | 4.1658 | 3.5367 | 4.1259 | 3.5367 | 3.9914 | 3.5367 | 4.3264 | 3.5367 | 4.4339 | 3.5367 | 4.0856 | 3.5367 | 4.1359 | 3.5367 | 4.0095 | 3.5367 | 4.0315 | 3.5367 | 4.2197 | 3.5367 | 4.1025 | 3.5367 | 4.1253 | 3.5367 | 4.2363 | 3.5367 | -2.0023e-08 | 0.13845 | 0 | 9.3553 | 22.1605 | 9.0967 | 20.1914 | 1.0181 | 26.7718 | 0.32268 | 0.8275 | 0 | 0 | 0 | 0 | 98.9918 | 10000 | 10098.9918 | 548.673 | 0 | 69.2704 | 0 | 0 | 0 | 0 | 0 | 329.7553 | 28.6502 | 345.2122 | 0 | 0 | 6.2264 | 26.492 | 27.0643 | 0 | 0 | 3.1286 | -53.9439 | 0 | 0 | 0 | 0 | 0 | 0 | 0 | 15.1955 | 26.8172 | 36.0208 | 0 | 0 | 0 | 0 | 0 | 0 | 0 | 0 | 0 | 4.6764e-05 | 0 | 0.51656 | 2.0003 | 0.69861 | 1.2613 | 0.0032361 | 0.26239 | 0.15562 | 0.026604 | 0 | 0 | 0 | 0 | 3.5367 | 1.4051 | 1.0498 | 0.15214 | 0.009381 | 34.1254 | 5.9014 | 28.224 | 19.018 | 0.079959
612 | 3.5645 | 4.598 | 3.5645 | 4.8595 | 3.5645 | 4.8725 | 3.5645 | 4.5354 | 3.5645 | 4.595 | 3.5645 | 4.788 | 3.5645 | 4.6842 | 3.5645 | 4.8188 | 3.5645 | 4.7761 | 3.5645 | 4.5393 | 3.5645 | 4.5062 | 3.5645 | 4.7857 | 3.5645 | 4.7698 | 3.5645 | 5.0693 | 3.5645 | 4.7919 | 3.5645 | 4.8201 | 3.5645 | 4.5934 | 3.5645 | 4.7627 | 3.5645 | 4.9141 | 3.5645 | 4.638 | 3.5645 | 4.9602 | 3.5645 | 5.1599 | 3.5645 | 4.5792 | 3.5645 | 4.7258 | 3.5645 | 4.6599 | 3.5645 | 4.5261 | 3.5645 | 4.8753 | 3.5645 | 4.9877 | 3.5645 | 4.6252 | 3.5645 | 4.6822 | 3.5645 | 4.5392 | 3.5645 | 4.574 | 3.5645 | 4.7766 | 3.5645 | 4.6435 | 3.5645 | 4.6731 | 3.5645 | 4.7923 | 3.5645 | 8.1374e-07 | 0.13845 | 0 | 9.3553 | 22.6236 | 9.0064 | 18.2349 | 0.94017 | 25.486 | 0.33042 | 0.81182 | 0 | 0 | 0 | 0 | 98.9918 | 10000 | 10098.9918 | 568.4989 | 0 | 76.1298 | 0 | 0 | 0 | 0 | 0 | 249.3079 | 25.3658 | 360.0151 | 0 | 0 | 6.2264 | 26.681 | 22.4853 | 0 | 0 | 2.9621 | -48.7117 | 0 | 0 | 0 | 0 | 0 | 0 | 0 | 15.1955 | 26.9995 | 28.5235 | 0 | 0 | 0 | 0 | 0 | 0 | 0 | 0 | 0 | 4.6764e-05 | 0 | 0.51656 | 2.0734 | 0.57859 | 1.0642 | 0.003285 | 0.24003 | 0.16099 | 0.02551 | 0 | 0 | 0 | 0 | 3.5645 | 1.5873 | 1.0328 | 0.13172 | 0.0078492 | 32.2229 | 6.6666 | 25.5563 | 16.4648 | 0.066903
613 | 3.7625 | 4.0931 | 3.7625 | 4.3307 | 3.7625 | 4.3989 | 3.7625 | 4.0107 | 3.7625 | 4.0635 | 3.7625 | 4.2573 | 3.7625 | 4.1632 | 3.7625 | 4.28 | 3.7625 | 4.2335 | 3.7625 | 4.0036 | 3.7625 | 3.969 | 3.7625 | 4.2666 | 3.7625 | 4.2741 | 3.7625 | 4.5467 | 3.7625 | 4.2683 | 3.7625 | 4.2733 | 3.7625 | 4.0589 | 3.7625 | 4.2414 | 3.7625 | 4.4124 | 3.7625 | 4.1033 | 3.7625 | 4.4195 | 3.7625 | 4.6171 | 3.7625 | 4.056 | 3.7625 | 4.1711 | 3.7625 | 4.1373 | 3.7625 | 3.9842 | 3.7625 | 4.3584 | 3.7625 | 4.4784 | 3.7625 | 4.089 | 3.7625 | 4.1433 | 3.7625 | 4.007 | 3.7625 | 4.0263 | 3.7625 | 4.2337 | 3.7625 | 4.1077 | 3.7625 | 4.1304 | 3.7625 | 4.2529 | 3.7625 | -2.9802e-08 | 0.13845 | 0 | 9.3553 | 22.6619 | 9.6007 | 19.7289 | 0.94888 | 26.9164 | 0.35456 | 0.82366 | 0 | 0 | 0 | 0 | 98.9918 | 10000 | 10098.9918 | 596.2456 | 0 | 79.3116 | 0 | 0 | 0 | 0 | 0 | 410.9082 | 29.4542 | 380.9608 | 0 | 0 | 6.2264 | 27.1001 | 27.2332 | 0 | 0 | 3.2194 | -53.4881 | 0 | 0 | 0 | 0 | 0 | 0 | 0 | 15.1955 | 27.3715 | 35.2804 | 0 | 0 | 0 | 0 | 0 | 0 | 0 | 0 | 0 | 4.6764e-05 | 0 | 0.51656 | 2.1795 | 0.68694 | 1.2135 | 0.0030748 | 0.2635 | 0.17804 | 0.026331 | 0 | 0 | 0 | 0 | 3.7625 | 1.3667 | 1.1148 | 0.18183 | 0.0058922 | 37.9034 | 5.7401 | 32.1633 | 22.7282 | 0.050222
614 | 3.817 | 4.9218 | 3.817 | 5.2045 | 3.817 | 5.226 | 3.817 | 4.8507 | 3.817 | 4.915 | 3.817 | 5.1261 | 3.817 | 5.0139 | 3.817 | 5.1588 | 3.817 | 5.1116 | 3.817 | 4.8535 | 3.817 | 4.8171 | 3.817 | 5.1251 | 3.817 | 5.1108 | 3.817 | 5.4347 | 3.817 | 5.1313 | 3.817 | 5.1591 | 3.817 | 4.9129 | 3.817 | 5.0997 | 3.817 | 5.2678 | 3.817 | 4.9616 | 3.817 | 5.313 | 3.817 | 5.5312 | 3.817 | 4.8988 | 3.817 | 5.055 | 3.817 | 4.9871 | 3.817 | 4.8383 | 3.817 | 5.2234 | 3.817 | 5.3473 | 3.817 | 4.9474 | 3.817 | 5.0093 | 3.817 | 4.8539 | 3.817 | 4.8899 | 3.817 | 5.112 | 3.817 | 4.9674 | 3.817 | 4.9989 | 3.817 | 5.1297 | 3.817 | 8.7335e-07 | 0.13845 | 0 | 9.3553 | 21.0812 | 7.9543 | 17.5806 | 0.89479 | 24.3518 | 0.3127 | 0.80688 | 0 | 0 | 0 | 0 | 98.9918 | 10000 | 10098.9918 | 530.6368 | 0 | 59.8957 | 0 | 0 | 0 | 0 | 0 | 269.4374 | 23.6742 | 366.412 | 0 | 0 | 6.2264 | 26.3426 | 18.1774 | 0 | 0 | 2.7631 | -46.0586 | 0 | 0 | 0 | 0 | 0 | 0 | 0 | 15.1955 | 26.531 | 23.5531 | 0 | 0 | 0 | 0 | 0 | 0 | 0 | 0 | 0 | 4.6764e-05 | 0 | 0.51656 | 1.9002 | 0.53217 | 1.0014 | 0.0028494 | 0.22208 | 0.14879 | 0.025176 | 0 | 0 | 0 | 0 | 3.817 | 1.7009 | 1.0369 | 0.15062 | 0.01062 | 34.9689 | 7.1437 | 27.8252 | 18.8274 | 0.090522
615 | 3.8784 | 4.4447 | 3.8784 | 4.6981 | 3.8784 | 4.7449 | 3.8784 | 4.3686 | 3.8784 | 4.4255 | 3.8784 | 4.6238 | 3.8784 | 4.5233 | 3.8784 | 4.6504 | 3.8784 | 4.6044 | 3.8784 | 4.3659 | 3.8784 | 4.3311 | 3.8784 | 4.6284 | 3.8784 | 4.6263 | 3.8784 | 4.9168 | 3.8784 | 4.632 | 3.8784 | 4.6469 | 3.8784 | 4.4221 | 3.8784 | 4.6035 | 3.8784 | 4.7705 | 3.8784 | 4.4677 | 3.8784 | 4.794 | 3.8784 | 4.9976 | 3.8784 | 4.4144 | 3.8784 | 4.5454 | 3.8784 | 4.4975 | 3.8784 | 4.3486 | 3.8784 | 4.7215 | 3.8784 | 4.8413 | 3.8784 | 4.4537 | 3.8784 | 4.5104 | 3.8784 | 4.3679 | 3.8784 | 4.3942 | 3.8784 | 4.6047 | 3.8784 | 4.4725 | 3.8784 | 4.4988 | 3.8784 | 4.6229 | 3.8784 | -7.4739e-08 | 0.13845 | 0 | 9.3553 | 21.3936 | 8.8859 | 19.6901 | 0.84522 | 26.2982 | 0.28732 | 0.82349 | 0 | 0 | 0 | 0 | 98.9918 | 10000 | 10098.9918 | 548.6222 | 0 | 68.8056 | 0 | 0 | 0 | 0 | 0 | 334.3857 | 26.5555 | 362.6869 | 0 | 0 | 6.2264 | 26.144 | 25.4987 | 0 | 0 | 2.9484 | -52.0873 | 0 | 0 | 0 | 0 | 0 | 0 | 0 | 15.1955 | 28.1045 | 33.7076 | 0 | 0 | 0 | 0 | 0 | 0 | 0 | 0 | 0 | 4.6764e-05 | 0 | 0.51656 | 1.8442 | 0.65382 | 1.2095 | 0.0021536 | 0.25648 | 0.13185 | 0.026319 | 0 | 0 | 0 | 0 | 3.8784 | 1.5161 | 1.1864 | 0.16532 | 0.010525 | 37.4327 | 6.3675 | 31.0651 | 20.6653 | 0.089708
616 | 3.4386 | 4.3271 | 3.4386 | 4.5545 | 3.4386 | 4.5805 | 3.4386 | 4.2661 | 3.4386 | 4.3176 | 3.4386 | 4.4902 | 3.4386 | 4.3999 | 3.4386 | 4.5156 | 3.4386 | 4.4765 | 3.4386 | 4.2667 | 3.4386 | 4.2368 | 3.4386 | 4.4911 | 3.4386 | 4.483 | 3.4386 | 4.7436 | 3.4386 | 4.4955 | 3.4386 | 4.5147 | 3.4386 | 4.3154 | 3.4386 | 4.47 | 3.4386 | 4.6103 | 3.4386 | 4.3552 | 3.4386 | 4.6414 | 3.4386 | 4.8192 | 3.4386 | 4.3056 | 3.4386 | 4.4284 | 3.4386 | 4.3778 | 3.4386 | 4.2533 | 3.4386 | 4.5718 | 3.4386 | 4.6741 | 3.4386 | 4.3433 | 3.4386 | 4.3935 | 3.4386 | 4.2676 | 3.4386 | 4.2945 | 3.4386 | 4.4769 | 3.4386 | 4.3598 | 3.4386 | 4.3845 | 3.4386 | 4.4918 | 3.4386 | -1.4787e-06 | 0.13845 | 0 | 9.3553 | 20.7694 | 8.3712 | 18.0029 | 0.87391 | 24.4562 | 0.24472 | 0.81023 | 0 | 0 | 0 | 0 | 98.9918 | 10000 | 10098.9918 | 539.2549 | 0 | 63.6151 | 0 | 0 | 0 | 0 | 0 | 258.1942 | 26.5033 | 329.9825 | 0 | 0 | 6.2264 | 25.4166 | 19.9119 | 0 | 0 | 2.6145 | -46.4103 | 0 | 0 | 0 | 0 | 0 | 0 | 0 | 15.1955 | 27.1871 | 25.7739 | 0 | 0 | 0 | 0 | 0 | 0 | 0 | 0 | 0 | 4.6764e-05 | 0 | 0.51656 | 1.6174 | 0.58025 | 1.0418 | 0.0021337 | 0.22709 | 0.10484 | 0.025402 | 0 | 0 | 0 | 0 | 3.4386 | 1.5191 | 0.98626 | 0.13066 | 0.0063494 | 31.6117 | 6.3801 | 25.2316 | 16.3322 | 0.054119
617 | 3.6723 | 4.2992 | 3.6723 | 4.5512 | 3.6723 | 4.5928 | 3.6723 | 4.2257 | 3.6723 | 4.2825 | 3.6723 | 4.478 | 3.6723 | 4.3781 | 3.6723 | 4.505 | 3.6723 | 4.4599 | 3.6723 | 4.224 | 3.6723 | 4.1898 | 3.6723 | 4.4816 | 3.6723 | 4.4776 | 3.6723 | 4.7665 | 3.6723 | 4.4856 | 3.6723 | 4.5022 | 3.6723 | 4.2793 | 3.6723 | 4.4573 | 3.6723 | 4.6204 | 3.6723 | 4.3243 | 3.6723 | 4.6468 | 3.6723 | 4.8478 | 3.6723 | 4.2708 | 3.6723 | 4.4027 | 3.6723 | 4.3527 | 3.6723 | 4.2075 | 3.6723 | 4.5733 | 3.6723 | 4.6909 | 3.6723 | 4.3106 | 3.6723 | 4.3668 | 3.6723 | 4.2257 | 3.6723 | 4.2529 | 3.6723 | 4.4602 | 3.6723 | 4.3292 | 3.6723 | 4.3557 | 3.6723 | 4.4779 | 3.6723 | -3.7253e-08 | 0.13845 | 0 | 9.3553 | 21.012 | 8.969 | 18.8008 | 0.93858 | 25.6089 | 0.24493 | 0.81642 | 0 | 0 | 0 | 0 | 98.9918 | 10000 | 10098.9918 | 573.7395 | 0 | 71.3051 | 0 | 0 | 0 | 0 | 0 | 333.941 | 27.6672 | 379.1234 | 0 | 0 | 6.2264 | 25.5616 | 23.3248 | 0 | 0 | 2.8233 | -49.0242 | 0 | 0 | 0 | 0 | 0 | 0 | 0 | 15.1955 | 28.2508 | 30.1731 | 0 | 0 | 0 | 0 | 0 | 0 | 0 | 0 | 0 | 4.6764e-05 | 0 | 0.51656 | 1.8015 | 0.62696 | 1.1199 | 0.0031449 | 0.24528 | 0.10496 | 0.025825 | 0 | 0 | 0 | 0 | 3.6723 | 1.4551 | 1.0942 | 0.15896 | 0.0035092 | 35.2718 | 6.1114 | 29.1604 | 19.8706 | 0.029911
618 | 3.8275 | 4.383 | 3.8275 | 4.6346 | 3.8275 | 4.6777 | 3.8275 | 4.3089 | 3.8275 | 4.3655 | 3.8275 | 4.5613 | 3.8275 | 4.4615 | 3.8275 | 4.5881 | 3.8275 | 4.5428 | 3.8275 | 4.3069 | 3.8275 | 4.2726 | 3.8275 | 4.5652 | 3.8275 | 4.5618 | 3.8275 | 4.8503 | 3.8275 | 4.569 | 3.8275 | 4.585 | 3.8275 | 4.3623 | 3.8275 | 4.5408 | 3.8275 | 4.7046 | 3.8275 | 4.4073 | 3.8275 | 4.73 | 3.8275 | 4.9312 | 3.8275 | 4.354 | 3.8275 | 4.4852 | 3.8275 | 4.4361 | 3.8275 | 4.2901 | 3.8275 | 4.6571 | 3.8275 | 4.775 | 3.8275 | 4.3936 | 3.8275 | 4.4497 | 3.8275 | 4.3087 | 3.8275 | 4.3355 | 3.8275 | 4.5431 | 3.8275 | 4.4122 | 3.8275 | 4.4385 | 3.8275 | 4.5609 | 3.8275 | -4.3539e-08 | 0.13845 | 0 | 9.3553 | 21.6572 | 9.0509 | 19.4865 | 1.0143 | 26.4955 | 0.30735 | 0.8218 | 0 | 0 | 0 | 0 | 98.9918 | 10000 | 10098.9918 | 582.7122 | 0 | 72.5045 | 0 | 0 | 0 | 0 | 0 | 329.4061 | 27.0046 | 366.3059 | 0 | 0 | 6.2264 | 26.4649 | 25.4735 | 0 | 0 | 3.076 | -51.929 | 0 | 0 | 0 | 0 | 0 | 0 | 0 | 15.1955 | 28.1705 | 33.3091 | 0 | 0 | 0 | 0 | 0 | 0 | 0 | 0 | 0 | 4.6764e-05 | 0 | 0.51656 | 2.0538 | 0.64983 | 1.1888 | 0.0036347 | 0.25785 | 0.14517 | 0.026199 | 0 | 0 | 0 | 0 | 3.8275 | 1.4908 | 1.1993 | 0.16053 | 0.0058553 | 36.5323 | 6.2615 | 30.2707 | 20.0661 | 0.049907
619 | 3.9637 | 4.5099 | 3.9637 | 4.7681 | 3.9637 | 4.8352 | 3.9637 | 4.4236 | 3.9637 | 4.4811 | 3.9637 | 4.6894 | 3.9637 | 4.5871 | 3.9637 | 4.7147 | 3.9637 | 4.6652 | 3.9637 | 4.4172 | 3.9637 | 4.3802 | 3.9637 | 4.6981 | 3.9637 | 4.7035 | 3.9637 | 4.9996 | 3.9637 | 4.7004 | 3.9637 | 4.7084 | 3.9637 | 4.4765 | 3.9637 | 4.6712 | 3.9637 | 4.8529 | 3.9637 | 4.5242 | 3.9637 | 4.8649 | 3.9637 | 5.0776 | 3.9637 | 4.4721 | 3.9637 | 4.5994 | 3.9637 | 4.5595 | 3.9637 | 4.397 | 3.9637 | 4.7965 | 3.9637 | 4.9247 | 3.9637 | 4.5091 | 3.9637 | 4.5678 | 3.9637 | 4.4204 | 3.9637 | 4.4429 | 3.9637 | 4.6655 | 3.9637 | 4.5291 | 3.9637 | 4.5544 | 3.9637 | 4.6857 | 3.9637 | 8.014e-07 | 0.13845 | 0 | 9.3553 | 21.5019 | 9.1889 | 18.6193 | 0.95526 | 25.7517 | 0.31542 | 0.81489 | 0 | 0 | 0 | 0 | 98.9918 | 10000 | 10098.9918 | 579.8467 | 0 | 77.3415 | 0 | 0 | 0 | 0 | 0 | 386.9318 | 26.4874 | 375.6286 | 0 | 0 | 6.2264 | 26.3485 | 23.7381 | 0 | 0 | 3.0207 | -49.4833 | 0 | 0 | 0 | 0 | 0 | 0 | 0 | 15.1955 | 26.4168 | 30.2487 | 0 | 0 | 0 | 0 | 0 | 0 | 0 | 0 | 0 | 4.6764e-05 | 0 | 0.51656 | 2.1055 | 0.60696 | 1.1019 | 0.0032798 | 0.2441 | 0.15064 | 0.025719 | 0 | 0 | 0 | 0 | 3.9637 | 1.52 | 1.1067 | 0.18985 | 0.0039126 | 39.3952 | 6.384 | 33.0113 | 23.7308 | 0.033349
620 | 3.6967 | 4.1603 | 3.6967 | 4.408 | 3.6967 | 4.461 | 3.6967 | 4.0826 | 3.6967 | 4.1381 | 3.6967 | 4.3342 | 3.6967 | 4.236 | 3.6967 | 4.3596 | 3.6967 | 4.3136 | 3.6967 | 4.0786 | 3.6967 | 4.044 | 3.6967 | 4.3402 | 3.6967 | 4.341 | 3.6967 | 4.625 | 3.6967 | 4.3433 | 3.6967 | 4.3551 | 3.6967 | 4.1343 | 3.6967 | 4.3154 | 3.6967 | 4.4829 | 3.6967 | 4.1793 | 3.6967 | 4.5014 | 3.6967 | 4.7023 | 3.6967 | 4.1281 | 3.6967 | 4.2539 | 3.6967 | 4.2103 | 3.6967 | 4.0608 | 3.6967 | 4.4326 | 3.6967 | 4.552 | 3.6967 | 4.1653 | 3.6967 | 4.2211 | 3.6967 | 4.081 | 3.6967 | 4.1051 | 3.6967 | 4.3139 | 3.6967 | 4.1841 | 3.6967 | 4.2092 | 3.6967 | 4.3323 | 3.6967 | -2.4377e-07 | 0.13845 | 0 | 9.3553 | 22.4624 | 9.5182 | 19.6261 | 0.98967 | 26.8237 | 0.36344 | 0.82285 | 0 | 0 | 0 | 0 | 98.9918 | 10000 | 10098.9918 | 584.8827 | 0 | 78.2081 | 0 | 0 | 0 | 0 | 0 | 373.8633 | 28.8826 | 387.1713 | 0 | 0 | 6.2264 | 27.1748 | 26.7707 | 0 | 0 | 3.2445 | -53.2358 | 0 | 0 | 0 | 0 | 0 | 0 | 0 | 15.1955 | 26.862 | 34.7222 | 0 | 0 | 0 | 0 | 0 | 0 | 0 | 0 | 0 | 4.6764e-05 | 0 | 0.51656 | 2.2356 | 0.67633 | 1.203 | 0.0036925 | 0.26111 | 0.18445 | 0.026273 | 0 | 0 | 0 | 0 | 3.6967 | 1.3938 | 1.0997 | 0.16959 | 0.010751 | 36.3144 | 5.8539 | 30.4605 | 21.1987 | 0.091638
621 | 3.7312 | 4.6183 | 3.7312 | 4.879 | 3.7312 | 4.9221 | 3.7312 | 4.5422 | 3.7312 | 4.6009 | 3.7312 | 4.8033 | 3.7312 | 4.6998 | 3.7312 | 4.8312 | 3.7312 | 4.7845 | 3.7312 | 4.5404 | 3.7312 | 4.505 | 3.7312 | 4.807 | 3.7312 | 4.8029 | 3.7312 | 5.1018 | 3.7312 | 4.8111 | 3.7312 | 4.8283 | 3.7312 | 4.5976 | 3.7312 | 4.7818 | 3.7312 | 4.9506 | 3.7312 | 4.6442 | 3.7312 | 4.978 | 3.7312 | 5.1859 | 3.7312 | 4.5888 | 3.7312 | 4.7253 | 3.7312 | 4.6736 | 3.7312 | 4.5233 | 3.7312 | 4.902 | 3.7312 | 5.0236 | 3.7312 | 4.63 | 3.7312 | 4.6882 | 3.7312 | 4.5422 | 3.7312 | 4.5703 | 3.7312 | 4.7848 | 3.7312 | 4.6493 | 3.7312 | 4.6767 | 3.7312 | 4.8031 | 3.7312 | -6.6077e-07 | 0.13845 | 0 | 9.3553 | 19.8195 | 8.6498 | 18.4889 | 0.83718 | 24.7156 | 0.26344 | 0.81404 | 0 | 0 | 0 | 0 | 98.9918 | 10000 | 10098.9918 | 521.4902 | 0 | 68.0715 | 0 | 0 | 0 | 0 | 0 | 317.8533 | 25.366 | 361.1799 | 0 | 0 | 6.2264 | 25.5037 | 21.9522 | 0 | 0 | 2.6391 | -47.9907 | 0 | 0 | 0 | 0 | 0 | 0 | 0 | 15.1955 | 26.0167 | 28.4749 | 0 | 0 | 0 | 0 | 0 | 0 | 0 | 0 | 0 | 4.6764e-05 | 0 | 0.51656 | 1.5838 | 0.58889 | 1.0891 | 0.0020394 | 0.23158 | 0.11648 | 0.025661 | 0 | 0 | 0 | 0 | 3.7312 | 1.5873 | 0.97788 | 0.16459 | 0.005119 | 35.9344 | 6.6666 | 29.2678 | 20.5734 | 0.043632
622 | 3.9242 | 4.8655 | 3.9242 | 5.1347 | 3.9242 | 5.1762 | 3.9242 | 4.7884 | 3.9242 | 4.8491 | 3.9242 | 5.0569 | 3.9242 | 4.9502 | 3.9242 | 5.086 | 3.9242 | 5.0383 | 3.9242 | 4.7871 | 3.9242 | 4.7508 | 3.9242 | 5.0602 | 3.9242 | 5.0548 | 3.9242 | 5.3633 | 3.9242 | 5.0646 | 3.9242 | 5.0835 | 3.9242 | 4.8459 | 3.9242 | 5.0344 | 3.9242 | 5.2069 | 3.9242 | 4.8937 | 3.9242 | 5.237 | 3.9242 | 5.4507 | 3.9242 | 4.8362 | 3.9242 | 4.9781 | 3.9242 | 4.9233 | 3.9242 | 4.7698 | 3.9242 | 5.1576 | 3.9242 | 5.2822 | 3.9242 | 4.8792 | 3.9242 | 4.9391 | 3.9242 | 4.7887 | 3.9242 | 4.8184 | 3.9242 | 5.0386 | 3.9242 | 4.899 | 3.9242 | 4.9275 | 3.9242 | 5.0572 | 3.9242 | -9.106e-07 | 0.13845 | 0 | 9.3553 | 21.4563 | 7.9655 | 18.5967 | 0.86392 | 25.0268 | 0.27927 | 0.81493 | 0 | 0 | 0 | 0 | 98.9918 | 10000 | 10098.9918 | 538.8531 | 0 | 58.3671 | 0 | 0 | 0 | 0 | 0 | 304.0624 | 23.9567 | 351.5956 | 0 | 0 | 6.2264 | 25.8066 | 20.7325 | 0 | 0 | 2.8325 | -48.2653 | 0 | 0 | 0 | 0 | 0 | 0 | 0 | 15.1955 | 26.4949 | 27.4945 | 0 | 0 | 0 | 0 | 0 | 0 | 0 | 0 | 0 | 4.6764e-05 | 0 | 0.51656 | 1.8763 | 0.57776 | 1.0997 | 0.002209 | 0.23367 | 0.1266 | 0.025722 | 0 | 0 | 0 | 0 | 3.9242 | 1.6808 | 1.0584 | 0.16657 | 0.0087818 | 37.3176 | 7.0594 | 30.2582 | 20.8208 | 0.074852
623 | 4.2712 | 5.0379 | 4.2712 | 5.3268 | 4.2712 | 5.377 | 4.2712 | 4.9525 | 4.2712 | 5.0175 | 4.2712 | 5.2426 | 4.2712 | 5.128 | 4.2712 | 5.2732 | 4.2712 | 5.2212 | 4.2712 | 4.9501 | 4.2712 | 4.9106 | 4.2712 | 5.2472 | 4.2712 | 5.2435 | 4.2712 | 5.5748 | 4.2712 | 5.2515 | 4.2712 | 5.2697 | 4.2712 | 5.0138 | 4.2712 | 5.219 | 4.2712 | 5.4075 | 4.2712 | 5.0655 | 4.2712 | 5.4364 | 4.2712 | 5.6675 | 4.2712 | 5.0044 | 4.2712 | 5.1549 | 4.2712 | 5.0987 | 4.2712 | 4.9308 | 4.2712 | 5.3528 | 4.2712 | 5.4884 | 4.2712 | 5.0497 | 4.2712 | 5.1143 | 4.2712 | 4.9522 | 4.2712 | 4.9828 | 4.2712 | 5.2215 | 4.2712 | 5.0712 | 4.2712 | 5.1013 | 4.2712 | 5.242 | 4.2712 | -4.0047e-08 | 0.13845 | 0 | 9.3553 | 21.1597 | 8.2064 | 18.8125 | 0.85352 | 25.2658 | 0.30636 | 0.81658 | 0 | 0 | 0 | 0 | 98.9918 | 10000 | 10098.9918 | 550.5822 | 0 | 62.3131 | 0 | 0 | 0 | 0 | 0 | 332.7732 | 23.419 | 368.2979 | 0 | 0 | 6.2264 | 26.1983 | 21.9553 | 0 | 0 | 2.8582 | -49.3954 | 0 | 0 | 0 | 0 | 0 | 0 | 0 | 15.1955 | 26.3774 | 29.0008 | 0 | 0 | 0 | 0 | 0 | 0 | 0 | 0 | 0 | 4.6764e-05 | 0 | 0.51656 | 1.8692 | 0.58148 | 1.121 | 0.0025722 | 0.23781 | 0.14451 | 0.025836 | 0 | 0 | 0 | 0 | 4.2712 | 1.7194 | 1.2434 | 0.18503 | 0.004431 | 41.0976 | 7.2217 | 33.8759 | 23.1289 | 0.037768
624 | 3.4925 | 3.8398 | 3.4925 | 4.0457 | 3.4925 | 4.1092 | 3.4925 | 3.7664 | 3.4925 | 3.8121 | 3.4925 | 3.9815 | 3.4925 | 3.8999 | 3.4925 | 4.0007 | 3.4925 | 3.9599 | 3.4925 | 3.7595 | 3.4925 | 3.7292 | 3.4925 | 3.9904 | 3.4925 | 3.9986 | 3.4925 | 4.2349 | 3.4925 | 3.9916 | 3.4925 | 3.9944 | 3.4925 | 3.8079 | 3.4925 | 3.9682 | 3.4925 | 4.119 | 3.4925 | 3.8466 | 3.4925 | 4.1225 | 3.4925 | 4.2949 | 3.4925 | 3.8061 | 3.4925 | 3.9045 | 3.4925 | 3.8772 | 3.4925 | 3.7421 | 3.4925 | 4.0707 | 3.4925 | 4.1761 | 3.4925 | 3.8341 | 3.4925 | 3.8813 | 3.4925 | 3.7627 | 3.4925 | 3.7785 | 3.4925 | 3.9601 | 3.4925 | 3.8504 | 3.4925 | 3.8698 | 3.4925 | 3.9771 | 3.4925 | 5.1223e-07 | 0.13845 | 0 | 9.3553 | 22.5282 | 9.4318 | 19.6446 | 1.0626 | 26.6986 | 0.33473 | 0.82305 | 0 | 0 | 0 | 0 | 98.9918 | 10000 | 10098.9918 | 600.2793 | 0 | 73.7662 | 0 | 0 | 0 | 0 | 0 | 380.037 | 30.7811 | 346.2521 | 0 | 0 | 6.2264 | 26.8243 | 26.1617 | 0 | 0 | 3.1532 | -52.8216 | 0 | 0 | 0 | 0 | 0 | 0 | 0 | 15.1955 | 27.6904 | 34.2361 | 0 | 0 | 0 | 0 | 0 | 0 | 0 | 0 | 0 | 4.6764e-05 | 0 | 0.51656 | 2.0909 | 0.69691 | 1.2049 | 0.0033531 | 0.2604 | 0.164 | 0.026288 | 0 | 0 | 0 | 0 | 3.4925 | 1.3077 | 1.0354 | 0.16231 | 0.0090532 | 34.6063 | 5.4924 | 29.1139 | 20.2882 | 0.077165
625 | 4.0655 | 4.5484 | 4.0655 | 4.8104 | 4.0655 | 4.8708 | 4.0655 | 4.4643 | 4.0655 | 4.5229 | 4.0655 | 4.7318 | 4.0655 | 4.6279 | 4.0655 | 4.7582 | 4.0655 | 4.709 | 4.0655 | 4.4592 | 4.0655 | 4.4223 | 4.0655 | 4.7389 | 4.0655 | 4.7415 | 4.0655 | 5.042 | 4.0655 | 4.7419 | 4.0655 | 4.7529 | 4.0655 | 4.5186 | 4.0655 | 4.7123 | 4.0655 | 4.8921 | 4.0655 | 4.5666 | 4.0655 | 4.909 | 4.0655 | 5.123 | 4.0655 | 4.5128 | 4.0655 | 4.6445 | 4.0655 | 4.6004 | 4.0655 | 4.4398 | 4.0655 | 4.8375 | 4.0655 | 4.9651 | 4.0655 | 4.5515 | 4.0655 | 4.6107 | 4.0655 | 4.4621 | 4.0655 | 4.4867 | 4.0655 | 4.7092 | 4.0655 | 4.5715 | 4.0655 | 4.5977 | 4.0655 | 4.7291 | 4.0655 | 9.8255e-07 | 0.13845 | 0 | 9.3553 | 21.2309 | 8.9947 | 20.516 | 0.95603 | 26.7009 | 0.29998 | 0.83014 | 0 | 0 | 0 | 0 | 98.9918 | 10000 | 10098.9918 | 552.2591 | 0 | 69.8138 | 0 | 0 | 0 | 0 | 0 | 369.3493 | 26.1186 | 367.4071 | 0 | 0 | 6.2264 | 26.0454 | 28.1061 | 0 | 0 | 3.0236 | -54.4724 | 0 | 0 | 0 | 0 | 0 | 0 | 0 | 15.1955 | 26.2393 | 37.5636 | 0 | 0 | 0 | 0 | 0 | 0 | 0 | 0 | 0 | 4.6764e-05 | 0 | 0.51656 | 1.8279 | 0.68644 | 1.2953 | 0.003101 | 0.26309 | 0.14023 | 0.026793 | 0 | 0 | 0 | 0 | 4.0655 | 1.5415 | 1.2219 | 0.18417 | 0.0073967 | 40.0548 | 6.4742 | 33.5806 | 23.0213 | 0.063046
626 | 3.5632 | 4.4571 | 3.5632 | 4.7159 | 3.5632 | 4.7414 | 3.5632 | 4.3894 | 3.5632 | 4.4482 | 3.5632 | 4.6432 | 3.5632 | 4.5406 | 3.5632 | 4.6726 | 3.5632 | 4.6286 | 3.5632 | 4.3909 | 3.5632 | 4.3572 | 3.5632 | 4.6435 | 3.5632 | 4.6327 | 3.5632 | 4.9292 | 3.5632 | 4.6488 | 3.5632 | 4.6721 | 3.5632 | 4.4459 | 3.5632 | 4.6198 | 3.5632 | 4.7771 | 3.5632 | 4.4909 | 3.5632 | 4.8149 | 3.5632 | 5.0162 | 3.5632 | 4.434 | 3.5632 | 4.5751 | 3.5632 | 4.5157 | 3.5632 | 4.3762 | 3.5632 | 4.7346 | 3.5632 | 4.8498 | 3.5632 | 4.4776 | 3.5632 | 4.5346 | 3.5632 | 4.3916 | 3.5632 | 4.4233 | 3.5632 | 4.629 | 3.5632 | 4.4962 | 3.5632 | 4.5246 | 3.5632 | 4.6457 | 3.5632 | -2.0722e-08 | 0.13845 | 0 | 9.3553 | 22.946 | 8.2661 | 18.4401 | 0.93531 | 25.3961 | 0.31955 | 0.81359 | 0 | 0 | 0 | 0 | 98.9918 | 10000 | 10098.9918 | 549.9502 | 0 | 61.3249 | 0 | 0 | 0 | 0 | 0 | 285.9266 | 26.3262 | 370.7698 | 0 | 0 | 6.2264 | 26.592 | 20.7572 | 0 | 0 | 2.9648 | -48.7122 | 0 | 0 | 0 | 0 | 0 | 0 | 0 | 15.1955 | 27.5978 | 27.2236 | 0 | 0 | 0 | 0 | 0 | 0 | 0 | 0 | 0 | 4.6764e-05 | 0 | 0.51656 | 2.0488 | 0.59656 | 1.0843 | 0.0032409 | 0.23822 | 0.15347 | 0.02563 | 0 | 0 | 0 | 0 | 3.5632 | 1.5293 | 1.0047 | 0.14427 | 0.0080839 | 33.1289 | 6.423 | 26.7059 | 18.0334 | 0.068903
627 | 3.6284 | 4.5427 | 3.6284 | 4.8252 | 3.6284 | 4.8447 | 3.6284 | 4.4725 | 3.6284 | 4.5368 | 3.6284 | 4.7471 | 3.6284 | 4.635 | 3.6284 | 4.7799 | 3.6284 | 4.7331 | 3.6284 | 4.4757 | 3.6284 | 4.4394 | 3.6284 | 4.7457 | 3.6284 | 4.7307 | 3.6284 | 5.0544 | 3.6284 | 4.752 | 3.6284 | 4.7806 | 3.6284 | 4.5348 | 3.6284 | 4.7205 | 3.6284 | 4.8873 | 3.6284 | 4.5834 | 3.6284 | 4.9336 | 3.6284 | 5.1513 | 3.6284 | 4.5204 | 3.6284 | 4.677 | 3.6284 | 4.6084 | 3.6284 | 4.4607 | 3.6284 | 4.8436 | 3.6284 | 4.9668 | 3.6284 | 4.5692 | 3.6284 | 4.6311 | 3.6284 | 4.4759 | 3.6284 | 4.5124 | 3.6284 | 4.7335 | 3.6284 | 4.5892 | 3.6284 | 4.6208 | 3.6284 | 4.751 | 3.6284 | -8.2655e-08 | 0.13845 | 0 | 9.3553 | 22.8931 | 8.6794 | 19.5815 | 0.92987 | 26.5892 | 0.35013 | 0.82259 | 0 | 0 | 0 | 0 | 98.9918 | 10000 | 10098.9918 | 538.6432 | 0 | 65.2343 | 0 | 0 | 0 | 0 | 0 | 293.7937 | 26.2276 | 396.141 | 0 | 0 | 6.2264 | 27.062 | 24.6417 | 0 | 0 | 3.2043 | -52.5868 | 0 | 0 | 0 | 0 | 0 | 0 | 0 | 15.1955 | 27.5796 | 32.7849 | 0 | 0 | 0 | 0 | 0 | 0 | 0 | 0 | 0 | 4.6764e-05 | 0 | 0.51656 | 2.2229 | 0.64539 | 1.1984 | 0.0021552 | 0.25716 | 0.17488 | 0.026255 | 0 | 0 | 0 | 0 | 3.6284 | 1.5351 | 1.0314 | 0.14842 | 0.011928 | 34.3818 | 6.4473 | 27.9345 | 18.5519 | 0.10167
628 | 3.7183 | 4.5397 | 3.7183 | 4.789 | 3.7183 | 4.8276 | 3.7183 | 4.4682 | 3.7183 | 4.5244 | 3.7183 | 4.717 | 3.7183 | 4.618 | 3.7183 | 4.7439 | 3.7183 | 4.6996 | 3.7183 | 4.4669 | 3.7183 | 4.4333 | 3.7183 | 4.72 | 3.7183 | 4.7151 | 3.7183 | 5.0008 | 3.7183 | 4.7241 | 3.7183 | 4.7415 | 3.7183 | 4.5214 | 3.7183 | 4.6961 | 3.7183 | 4.856 | 3.7183 | 4.5657 | 3.7183 | 4.8837 | 3.7183 | 5.0817 | 3.7183 | 4.5125 | 3.7183 | 4.6438 | 3.7183 | 4.5931 | 3.7183 | 4.4509 | 3.7183 | 4.8103 | 3.7183 | 4.9257 | 3.7183 | 4.5523 | 3.7183 | 4.6077 | 3.7183 | 4.4685 | 3.7183 | 4.4959 | 3.7183 | 4.6999 | 3.7183 | 4.5706 | 3.7183 | 4.597 | 3.7183 | 4.7172 | 3.7183 | -3.4599e-07 | 0.13845 | 0 | 9.3553 | 20.8509 | 8.97 | 18.8038 | 0.92534 | 25.2118 | 0.27166 | 0.81644 | 0 | 0 | 0 | 0 | 98.9918 | 10000 | 10098.9918 | 578.2674 | 0 | 73.4088 | 0 | 0 | 0 | 0 | 0 | 301.2362 | 25.7512 | 349.5488 | 0 | 0 | 6.2264 | 25.7986 | 23.6566 | 0 | 0 | 2.6655 | -49.3346 | 0 | 0 | 0 | 0 | 0 | 0 | 0 | 15.1955 | 27.2356 | 30.5217 | 0 | 0 | 0 | 0 | 0 | 0 | 0 | 0 | 0 | 4.6764e-05 | 0 | 0.51656 | 1.5607 | 0.60674 | 1.1202 | 0.0031721 | 0.24071 | 0.1217 | 0.025826 | 0 | 0 | 0 | 0 | 3.7183 | 1.5635 | 1.0528 | 0.15445 | 0.0098556 | 35.1263 | 6.5667 | 28.5596 | 19.3068 | 0.084004
629 | 3.9481 | 4.4219 | 3.9481 | 4.6841 | 3.9481 | 4.7467 | 3.9481 | 4.3367 | 3.9481 | 4.3953 | 3.9481 | 4.605 | 3.9481 | 4.5011 | 3.9481 | 4.6312 | 3.9481 | 4.5817 | 3.9481 | 4.3313 | 3.9481 | 4.2942 | 3.9481 | 4.6127 | 3.9481 | 4.6161 | 3.9481 | 4.9167 | 3.9481 | 4.6155 | 3.9481 | 4.6256 | 3.9481 | 4.391 | 3.9481 | 4.5859 | 3.9481 | 4.767 | 3.9481 | 4.439 | 3.9481 | 4.7827 | 3.9481 | 4.997 | 3.9481 | 4.3855 | 3.9481 | 4.5166 | 3.9481 | 4.4735 | 3.9481 | 4.3116 | 3.9481 | 4.7116 | 3.9481 | 4.84 | 3.9481 | 4.4239 | 3.9481 | 4.4833 | 3.9481 | 4.3343 | 3.9481 | 4.3584 | 3.9481 | 4.582 | 3.9481 | 4.444 | 3.9481 | 4.4701 | 3.9481 | 4.6021 | 3.9481 | 8.5658e-07 | 0.13845 | 0 | 9.3553 | 22.4402 | 9.2011 | 19.3909 | 0.92036 | 26.244 | 0.24823 | 0.82107 | 0 | 0 | 0 | 0 | 98.9918 | 10000 | 10098.9918 | 559.0274 | 0 | 75.2004 | 0 | 0 | 0 | 0 | 0 | 389.6942 | 27.1617 | 388.2288 | 0 | 0 | 6.2264 | 25.4879 | 25.6172 | 0 | 0 | 2.9903 | -50.7646 | 0 | 0 | 0 | 0 | 0 | 0 | 0 | 15.1955 | 27.5096 | 33.2872 | 0 | 0 | 0 | 0 | 0 | 0 | 0 | 0 | 0 | 4.6764e-05 | 0 | 0.51656 | 1.9738 | 0.6475 | 1.179 | 0.0024017 | 0.25453 | 0.10699 | 0.026148 | 0 | 0 | 0 | 0 | 3.9481 | 1.4822 | 1.1439 | 0.18667 | 0.010566 | 39.3989 | 6.2253 | 33.1736 | 23.3333 | 0.090056
630 | 3.8007 | 4.3924 | 3.8007 | 4.6528 | 3.8007 | 4.6955 | 3.8007 | 4.3167 | 3.8007 | 4.3753 | 3.8007 | 4.5773 | 3.8007 | 4.474 | 3.8007 | 4.6052 | 3.8007 | 4.5587 | 3.8007 | 4.3149 | 3.8007 | 4.2795 | 3.8007 | 4.5809 | 3.8007 | 4.5766 | 3.8007 | 4.8753 | 3.8007 | 4.585 | 3.8007 | 4.6023 | 3.8007 | 4.372 | 3.8007 | 4.5558 | 3.8007 | 4.7242 | 3.8007 | 4.4185 | 3.8007 | 4.7517 | 3.8007 | 4.9596 | 3.8007 | 4.3631 | 3.8007 | 4.4996 | 3.8007 | 4.4478 | 3.8007 | 4.2978 | 3.8007 | 4.6757 | 3.8007 | 4.7971 | 3.8007 | 4.4044 | 3.8007 | 4.4625 | 3.8007 | 4.3167 | 3.8007 | 4.3449 | 3.8007 | 4.5589 | 3.8007 | 4.4236 | 3.8007 | 4.4509 | 3.8007 | 4.5772 | 3.8007 | 1.7229e-08 | 0.13845 | 0 | 9.3553 | 22.3199 | 9.1982 | 20.383 | 0.91855 | 27.3951 | 0.31867 | 0.82895 | 0 | 0 | 0 | 0 | 98.9918 | 10000 | 10098.9918 | 576.5801 | 0 | 72.6979 | 0 | 0 | 0 | 0 | 0 | 339.0104 | 27.1646 | 377.4279 | 0 | 0 | 6.2264 | 26.6257 | 28.1532 | 0 | 0 | 3.2777 | -54.7457 | 0 | 0 | 0 | 0 | 0 | 0 | 0 | 15.1955 | 28.1726 | 37.348 | 0 | 0 | 0 | 0 | 0 | 0 | 0 | 0 | 0 | 4.6764e-05 | 0 | 0.51656 | 2.2149 | 0.69171 | 1.2813 | 0.0031996 | 0.27214 | 0.15287 | 0.026708 | 0 | 0 | 0 | 0 | 3.8007 | 1.482 | 1.1608 | 0.16395 | 0.0035043 | 36.8748 | 6.2246 | 30.6502 | 20.4943 | 0.029869
631 | 4.3252 | 4.6347 | 4.3252 | 4.8904 | 4.3252 | 4.9738 | 4.3252 | 4.5415 | 4.3252 | 4.5981 | 4.3252 | 4.8099 | 4.3252 | 4.7086 | 4.3252 | 4.8334 | 4.3252 | 4.782 | 4.3252 | 4.532 | 4.3252 | 4.494 | 4.3252 | 4.822 | 4.3252 | 4.8339 | 4.3252 | 5.1272 | 4.3252 | 4.8231 | 4.3252 | 4.8248 | 4.3252 | 4.5926 | 4.3252 | 4.794 | 4.3252 | 4.9839 | 4.3252 | 4.641 | 4.3252 | 4.9855 | 4.3252 | 5.2007 | 4.3252 | 4.5913 | 4.3252 | 4.712 | 4.3252 | 4.6801 | 4.3252 | 4.5098 | 4.3252 | 4.9225 | 4.3252 | 5.0547 | 4.3252 | 4.6253 | 4.3252 | 4.6841 | 4.3252 | 4.5362 | 4.3252 | 4.5548 | 4.3252 | 4.7823 | 4.3252 | 4.6457 | 4.3252 | 4.6695 | 4.3252 | 4.8038 | 4.3252 | 8.8266e-07 | 0.13845 | 0 | 9.3553 | 22.6027 | 9.2216 | 19.8127 | 0.89528 | 26.1183 | 0.28715 | 0.82445 | 0 | 0 | 0 | 0 | 98.9918 | 10000 | 10098.9918 | 552.1595 | 0 | 76.1538 | 0 | 0 | 0 | 0 | 0 | 409.2455 | 25.5989 | 359.0623 | 0 | 0 | 6.2264 | 25.8494 | 26.989 | 0 | 0 | 2.88 | -52.3809 | 0 | 0 | 0 | 0 | 0 | 0 | 0 | 15.1955 | 26.1446 | 35.2911 | 0 | 0 | 0 | 0 | 0 | 0 | 0 | 0 | 0 | 4.6764e-05 | 0 | 0.51656 | 1.7297 | 0.6495 | 1.2221 | 0.0029517 | 0.25427 | 0.13174 | 0.026387 | 0 | 0 | 0 | 0 | 4.3252 | 1.5728 | 1.2901 | 0.20663 | 0.01164 | 43.2142 | 6.6058 | 36.6084 | 25.8281 | 0.099211
632 | 3.3387 | 3.9255 | 3.3387 | 4.147 | 3.3387 | 4.1843 | 3.3387 | 3.8606 | 3.3387 | 3.9104 | 3.3387 | 4.0826 | 3.3387 | 3.9947 | 3.3387 | 4.1062 | 3.3387 | 4.0665 | 3.3387 | 3.8589 | 3.3387 | 3.8288 | 3.3387 | 4.0859 | 3.3387 | 4.0826 | 3.3387 | 4.3366 | 3.3387 | 4.0893 | 3.3387 | 4.1037 | 3.3387 | 3.9076 | 3.3387 | 4.0644 | 3.3387 | 4.2082 | 3.3387 | 3.9472 | 3.3387 | 4.2311 | 3.3387 | 4.4079 | 3.3387 | 3.9002 | 3.3387 | 4.0161 | 3.3387 | 3.9723 | 3.3387 | 3.8443 | 3.3387 | 4.1667 | 3.3387 | 4.2702 | 3.3387 | 3.9351 | 3.3387 | 3.9846 | 3.3387 | 3.8605 | 3.3387 | 3.8842 | 3.3387 | 4.0668 | 3.3387 | 3.9516 | 3.3387 | 3.9748 | 3.3387 | 4.0824 | 3.3387 | -5.7812e-07 | 0.13845 | 0 | 9.3553 | 23.3112 | 9.2787 | 19.4056 | 0.9297 | 26.8358 | 0.35874 | 0.82108 | 0 | 0 | 0 | 0 | 98.9918 | 10000 | 10098.9918 | 562.7547 | 0 | 73.4362 | 0 | 0 | 0 | 0 | 0 | 316.4373 | 29.9925 | 359.228 | 0 | 0 | 6.2264 | 27.3609 | 25.3964 | 0 | 0 | 3.243 | -52.6335 | 0 | 0 | 0 | 0 | 0 | 0 | 0 | 15.1955 | 28.6236 | 33.0744 | 0 | 0 | 0 | 0 | 0 | 0 | 0 | 0 | 0 | 4.6764e-05 | 0 | 0.51656 | 2.2583 | 0.67797 | 1.1805 | 0.0026795 | 0.26139 | 0.18105 | 0.026149 | 0 | 0 | 0 | 0 | 3.3387 | 1.3421 | 0.99592 | 0.14047 | 0.0090113 | 31.9297 | 5.637 | 26.2927 | 17.5588 | 0.076808
633 | 3.6293 | 4.1427 | 3.6293 | 4.3961 | 3.6293 | 4.4485 | 3.6293 | 4.064 | 3.6293 | 4.1208 | 3.6293 | 4.3208 | 3.6293 | 4.2204 | 3.6293 | 4.347 | 3.6293 | 4.3002 | 3.6293 | 4.0603 | 3.6293 | 4.025 | 3.6293 | 4.3266 | 3.6293 | 4.3268 | 3.6293 | 4.6173 | 3.6293 | 4.3299 | 3.6293 | 4.3426 | 3.6293 | 4.1171 | 3.6293 | 4.3013 | 3.6293 | 4.4717 | 3.6293 | 4.163 | 3.6293 | 4.4917 | 3.6293 | 4.6966 | 3.6293 | 4.1104 | 3.6293 | 4.2396 | 3.6293 | 4.1942 | 3.6293 | 4.0422 | 3.6293 | 4.4208 | 3.6293 | 4.5424 | 3.6293 | 4.1487 | 3.6293 | 4.2058 | 3.6293 | 4.0626 | 3.6293 | 4.0877 | 3.6293 | 4.3005 | 3.6293 | 4.1679 | 3.6293 | 4.1937 | 3.6293 | 4.3192 | 3.6293 | 3.2596e-08 | 0.13845 | 0 | 9.3553 | 22.1745 | 9.2977 | 19.7086 | 0.952 | 26.1397 | 0.24984 | 0.82368 | 0 | 0 | 0 | 0 | 98.9918 | 10000 | 10098.9918 | 549.0459 | 0 | 72.9929 | 0 | 0 | 0 | 0 | 0 | 381.951 | 29.1479 | 400.8744 | 0 | 0 | 6.2264 | 25.3772 | 26.2222 | 0 | 0 | 2.9166 | -51.53 | 0 | 0 | 0 | 0 | 0 | 0 | 0 | 15.1955 | 26.6518 | 34.4171 | 0 | 0 | 0 | 0 | 0 | 0 | 0 | 0 | 0 | 4.6764e-05 | 0 | 0.51656 | 1.7899 | 0.68245 | 1.2114 | 0.0022971 | 0.25394 | 0.10798 | 0.026332 | 0 | 0 | 0 | 0 | 3.6293 | 1.3811 | 1.0326 | 0.17153 | 0.010299 | 36.1693 | 5.8005 | 30.3688 | 21.441 | 0.087783
634 | 3.7904 | 4.7786 | 3.7904 | 5.0448 | 3.7904 | 5.0624 | 3.7904 | 4.7128 | 3.7904 | 4.7734 | 3.7904 | 4.9714 | 3.7904 | 4.8657 | 3.7904 | 5.0023 | 3.7904 | 4.9583 | 3.7904 | 4.716 | 3.7904 | 4.6819 | 3.7904 | 4.9699 | 3.7904 | 4.9554 | 3.7904 | 5.2604 | 3.7904 | 4.9759 | 3.7904 | 5.0031 | 3.7904 | 4.7715 | 3.7904 | 4.9462 | 3.7904 | 5.1029 | 3.7904 | 4.8173 | 3.7904 | 5.147 | 3.7904 | 5.3518 | 3.7904 | 4.7578 | 3.7904 | 4.9057 | 3.7904 | 4.8407 | 3.7904 | 4.7019 | 3.7904 | 5.062 | 3.7904 | 5.1778 | 3.7904 | 4.804 | 3.7904 | 4.8622 | 3.7904 | 4.7162 | 3.7904 | 4.7506 | 3.7904 | 4.9587 | 3.7904 | 4.8228 | 3.7904 | 4.8526 | 3.7904 | 4.9751 | 3.7904 | 2.0023e-08 | 0.13845 | 0 | 9.3553 | 20.5429 | 8.4399 | 18.4119 | 0.92689 | 24.7859 | 0.30877 | 0.81339 | 0 | 0 | 0 | 0 | 98.9918 | 10000 | 10098.9918 | 548.5367 | 0 | 66.1078 | 0 | 0 | 0 | 0 | 0 | 252.681 | 24.2383 | 349.6933 | 0 | 0 | 6.2264 | 26.2655 | 21.4173 | 0 | 0 | 2.6838 | -48.4586 | 0 | 0 | 0 | 0 | 0 | 0 | 0 | 15.1955 | 26.5286 | 27.8305 | 0 | 0 | 0 | 0 | 0 | 0 | 0 | 0 | 0 | 4.6764e-05 | 0 | 0.51656 | 1.6468 | 0.57337 | 1.0815 | 0.0024384 | 0.23202 | 0.14613 | 0.025617 | 0 | 0 | 0 | 0 | 3.7904 | 1.6612 | 1.1386 | 0.13898 | 0.0039495 | 34.546 | 6.9772 | 27.5688 | 17.3727 | 0.033664
635 | 3.8762 | 4.0371 | 3.8762 | 4.2731 | 3.8762 | 4.3467 | 3.8762 | 3.9526 | 3.8762 | 4.0049 | 3.8762 | 4.1994 | 3.8762 | 4.1059 | 3.8762 | 4.2214 | 3.8762 | 4.1744 | 3.8762 | 3.9444 | 3.8762 | 3.9096 | 3.8762 | 4.2097 | 3.8762 | 4.2195 | 3.8762 | 4.4903 | 3.8762 | 4.211 | 3.8762 | 4.2139 | 3.8762 | 4 | 3.8762 | 4.1843 | 3.8762 | 4.3576 | 3.8762 | 4.0445 | 3.8762 | 4.361 | 3.8762 | 4.5592 | 3.8762 | 3.9982 | 3.8762 | 4.1106 | 3.8762 | 4.0798 | 3.8762 | 3.9244 | 3.8762 | 4.302 | 3.8762 | 4.423 | 3.8762 | 4.0301 | 3.8762 | 4.0843 | 3.8762 | 3.9482 | 3.8762 | 3.9661 | 3.8762 | 4.1746 | 3.8762 | 4.0487 | 3.8762 | 4.071 | 3.8762 | 4.1941 | 3.8762 | 3.0478e-07 | 0.13845 | 0 | 9.3553 | 23.0987 | 9.2647 | 20.7821 | 0.96613 | 27.9517 | 0.37977 | 0.83215 | 0 | 0 | 0 | 0 | 98.9918 | 10000 | 10098.9918 | 580.7633 | 0 | 69.5978 | 0 | 0 | 0 | 0 | 0 | 429.9376 | 29.8989 | 379.8865 | 0 | 0 | 6.2264 | 27.6335 | 28.8878 | 0 | 0 | 3.4824 | -56.8688 | 0 | 0 | 0 | 0 | 0 | 0 | 0 | 15.1955 | 28.2544 | 38.7083 | 0 | 0 | 0 | 0 | 0 | 0 | 0 | 0 | 0 | 4.6764e-05 | 0 | 0.51656 | 2.3968 | 0.73874 | 1.3234 | 0.0031066 | 0.27959 | 0.19641 | 0.026938 | 0 | 0 | 0 | 0 | 3.8762 | 1.3463 | 1.2149 | 0.18704 | 0.0049147 | 39.2461 | 5.6546 | 33.5914 | 23.3798 | 0.04189
636 | 3.4447 | 4.3183 | 3.4447 | 4.5547 | 3.4447 | 4.5792 | 3.4447 | 4.2559 | 3.4447 | 4.3095 | 3.4447 | 4.4882 | 3.4447 | 4.3943 | 3.4447 | 4.5149 | 3.4447 | 4.4745 | 3.4447 | 4.257 | 3.4447 | 4.2261 | 3.4447 | 4.4887 | 3.4447 | 4.4793 | 3.4447 | 4.7502 | 3.4447 | 4.4934 | 3.4447 | 4.5143 | 3.4447 | 4.3073 | 3.4447 | 4.4669 | 3.4447 | 4.6114 | 3.4447 | 4.3485 | 3.4447 | 4.6451 | 3.4447 | 4.8295 | 3.4447 | 4.2967 | 3.4447 | 4.4252 | 3.4447 | 4.3715 | 3.4447 | 4.2434 | 3.4447 | 4.5721 | 3.4447 | 4.6778 | 3.4447 | 4.3363 | 3.4447 | 4.3884 | 3.4447 | 4.2577 | 3.4447 | 4.2864 | 3.4447 | 4.4749 | 3.4447 | 4.3534 | 3.4447 | 4.3792 | 3.4447 | 4.4902 | 3.4447 | 3.0966e-08 | 0.13845 | 0 | 9.3553 | 22.0437 | 8.7975 | 19.04 | 1.0087 | 25.7679 | 0.28183 | 0.81832 | 0 | 0 | 0 | 0 | 98.9918 | 10000 | 10098.9918 | 579.3252 | 0 | 68.3054 | 0 | 0 | 0 | 0 | 0 | 267.6427 | 26.9049 | 343.8906 | 0 | 0 | 6.2264 | 26.0127 | 23.5485 | 0 | 0 | 2.8994 | -50.0672 | 0 | 0 | 0 | 0 | 0 | 0 | 0 | 15.1955 | 27.6925 | 30.8255 | 0 | 0 | 0 | 0 | 0 | 0 | 0 | 0 | 0 | 4.6764e-05 | 0 | 0.51656 | 1.8699 | 0.62902 | 1.1437 | 0.0035723 | 0.24687 | 0.12826 | 0.025956 | 0 | 0 | 0 | 0 | 3.4447 | 1.4964 | 1.0009 | 0.13316 | 0.003892 | 31.7957 | 6.2848 | 25.511 | 16.6447 | 0.033173
637 | 3.5076 | 4.3258 | 3.5076 | 4.5648 | 3.5076 | 4.5921 | 3.5076 | 4.2617 | 3.5076 | 4.3158 | 3.5076 | 4.4972 | 3.5076 | 4.4024 | 3.5076 | 4.524 | 3.5076 | 4.4828 | 3.5076 | 4.2623 | 3.5076 | 4.2308 | 3.5076 | 4.4982 | 3.5076 | 4.4896 | 3.5076 | 4.7635 | 3.5076 | 4.5028 | 3.5076 | 4.523 | 3.5076 | 4.3135 | 3.5076 | 4.476 | 3.5076 | 4.6235 | 3.5076 | 4.3553 | 3.5076 | 4.6561 | 3.5076 | 4.8432 | 3.5076 | 4.3032 | 3.5076 | 4.4323 | 3.5076 | 4.3791 | 3.5076 | 4.2482 | 3.5076 | 4.583 | 3.5076 | 4.6906 | 3.5076 | 4.3428 | 3.5076 | 4.3956 | 3.5076 | 4.2632 | 3.5076 | 4.2916 | 3.5076 | 4.4832 | 3.5076 | 4.3601 | 3.5076 | 4.3861 | 3.5076 | 4.4989 | 3.5076 | 4.0513e-08 | 0.13845 | 0 | 9.3553 | 21.2154 | 9.4338 | 19.5948 | 0.93411 | 25.8479 | 0.24996 | 0.82272 | 0 | 0 | 0 | 0 | 98.9918 | 10000 | 10098.9918 | 563.6476 | 0 | 78.7905 | 0 | 0 | 0 | 0 | 0 | 277.0217 | 26.9258 | 346.5651 | 0 | 0 | 6.2264 | 25.4017 | 26.7713 | 0 | 0 | 2.7346 | -51.3917 | 0 | 0 | 0 | 0 | 0 | 0 | 0 | 15.1955 | 26.786 | 34.7205 | 0 | 0 | 0 | 0 | 0 | 0 | 0 | 0 | 0 | 4.6764e-05 | 0 | 0.51656 | 1.5444 | 0.65418 | 1.1998 | 0.0032187 | 0.25188 | 0.10805 | 0.026264 | 0 | 0 | 0 | 0 | 3.5076 | 1.4952 | 1.0289 | 0.1373 | 0.011311 | 32.5676 | 6.2798 | 26.2877 | 17.1625 | 0.09641
638 | 3.8554 | 4.4391 | 3.8554 | 4.7021 | 3.8554 | 4.7362 | 3.8554 | 4.3666 | 3.8554 | 4.426 | 3.8554 | 4.6271 | 3.8554 | 4.5227 | 3.8554 | 4.6561 | 3.8554 | 4.6103 | 3.8554 | 4.3665 | 3.8554 | 4.3315 | 3.8554 | 4.629 | 3.8554 | 4.6212 | 3.8554 | 4.9227 | 3.8554 | 4.6337 | 3.8554 | 4.6545 | 3.8554 | 4.4233 | 3.8554 | 4.6043 | 3.8554 | 4.769 | 3.8554 | 4.4696 | 3.8554 | 4.8023 | 3.8554 | 5.0095 | 3.8554 | 4.4127 | 3.8554 | 4.5534 | 3.8554 | 4.4969 | 3.8554 | 4.3505 | 3.8554 | 4.723 | 3.8554 | 4.8428 | 3.8554 | 4.4557 | 3.8554 | 4.514 | 3.8554 | 4.3677 | 3.8554 | 4.3982 | 3.8554 | 4.6106 | 3.8554 | 4.4748 | 3.8554 | 4.5031 | 3.8554 | 4.6283 | 3.8554 | -7.2643e-08 | 0.13845 | 0 | 9.3553 | 23.3995 | 9.1496 | 20.0524 | 0.92815 | 27.0939 | 0.31281 | 0.82632 | 0 | 0 | 0 | 0 | 98.9918 | 10000 | 10098.9918 | 569.254 | 0 | 72.8463 | 0 | 0 | 0 | 0 | 0 | 315.5574 | 26.7347 | 376.6652 | 0 | 0 | 6.2264 | 26.3829 | 27.1916 | 0 | 0 | 3.2908 | -53.5231 | 0 | 0 | 0 | 0 | 0 | 0 | 0 | 15.1955 | 27.1117 | 35.8904 | 0 | 0 | 0 | 0 | 0 | 0 | 0 | 0 | 0 | 4.6764e-05 | 0 | 0.51656 | 2.3005 | 0.67216 | 1.2468 | 0.0027296 | 0.26569 | 0.14887 | 0.026519 | 0 | 0 | 0 | 0 | 3.8554 | 1.5059 | 1.2386 | 0.15573 | 0.011824 | 36.6918 | 6.3248 | 30.367 | 19.4659 | 0.10078
639 | 3.7928 | 4.2183 | 3.7928 | 4.4603 | 3.7928 | 4.5236 | 3.7928 | 4.1372 | 3.7928 | 4.1911 | 3.7928 | 4.3865 | 3.7928 | 4.2906 | 3.7928 | 4.4102 | 3.7928 | 4.3637 | 3.7928 | 4.1311 | 3.7928 | 4.0964 | 3.7928 | 4.3947 | 3.7928 | 4.4 | 3.7928 | 4.6775 | 3.7928 | 4.3969 | 3.7928 | 4.4042 | 3.7928 | 4.1868 | 3.7928 | 4.3695 | 3.7928 | 4.54 | 3.7928 | 4.2315 | 3.7928 | 4.551 | 3.7928 | 4.7505 | 3.7928 | 4.1827 | 3.7928 | 4.3019 | 3.7928 | 4.2647 | 3.7928 | 4.1122 | 3.7928 | 4.487 | 3.7928 | 4.6073 | 3.7928 | 4.2173 | 3.7928 | 4.2723 | 3.7928 | 4.1342 | 3.7928 | 4.1552 | 3.7928 | 4.3639 | 3.7928 | 4.2361 | 3.7928 | 4.2597 | 3.7928 | 4.3829 | 3.7928 | 1.6997e-07 | 0.13845 | 0 | 9.3553 | 22.1881 | 9.6706 | 19.0073 | 0.97068 | 26.5776 | 0.35999 | 0.81783 | 0 | 0 | 0 | 0 | 98.9918 | 10000 | 10098.9918 | 587.4801 | 0 | 83.4527 | 0 | 0 | 0 | 0 | 0 | 387.8436 | 28.3748 | 375.1255 | 0 | 0 | 6.2264 | 27.2113 | 25.8025 | 0 | 0 | 3.2078 | -51.6601 | 0 | 0 | 0 | 0 | 0 | 0 | 0 | 15.1955 | 27.4168 | 32.81 | 0 | 0 | 0 | 0 | 0 | 0 | 0 | 0 | 0 | 4.6764e-05 | 0 | 0.51656 | 2.2801 | 0.64412 | 1.1404 | 0.0034064 | 0.25686 | 0.18196 | 0.025922 | 0 | 0 | 0 | 0 | 3.7928 | 1.4188 | 1.1136 | 0.1784 | 0.0072973 | 37.5649 | 5.9588 | 31.6061 | 22.3003 | 0.062198
640 | 4.1468 | 4.9872 | 4.1468 | 5.2809 | 4.1468 | 5.3312 | 4.1468 | 4.9007 | 4.1468 | 4.9667 | 4.1468 | 5.1953 | 4.1468 | 5.0788 | 4.1468 | 5.2265 | 4.1468 | 5.1737 | 4.1468 | 4.8983 | 4.1468 | 4.8582 | 4.1468 | 5.1998 | 4.1468 | 5.1959 | 4.1468 | 5.5327 | 4.1468 | 5.2043 | 4.1468 | 5.223 | 4.1468 | 4.963 | 4.1468 | 5.1713 | 4.1468 | 5.3626 | 4.1468 | 5.0155 | 4.1468 | 5.3922 | 4.1468 | 5.627 | 4.1468 | 4.9533 | 4.1468 | 5.1065 | 4.1468 | 5.0491 | 4.1468 | 4.8787 | 4.1468 | 5.3071 | 4.1468 | 5.4447 | 4.1468 | 4.9995 | 4.1468 | 5.0651 | 4.1468 | 4.9004 | 4.1468 | 4.9317 | 4.1468 | 5.174 | 4.1468 | 5.0213 | 4.1468 | 5.0519 | 4.1468 | 5.1948 | 4.1468 | 1.0463e-06 | 0.13845 | 0 | 9.3553 | 21.4657 | 8.1104 | 18.9866 | 0.86273 | 25.4639 | 0.34074 | 0.81796 | 0 | 0 | 0 | 0 | 98.9918 | 10000 | 10098.9918 | 519.8058 | 0 | 60.0636 | 0 | 0 | 0 | 0 | 0 | 341.9374 | 23.7332 | 378.46 | 0 | 0 | 6.2264 | 26.7455 | 22.1073 | 0 | 0 | 2.9287 | -50.3707 | 0 | 0 | 0 | 0 | 0 | 0 | 0 | 15.1955 | 26.3983 | 29.4376 | 0 | 0 | 0 | 0 | 0 | 0 | 0 | 0 | 0 | 4.6764e-05 | 0 | 0.51656 | 1.9261 | 0.59225 | 1.1384 | 0.0022655 | 0.24027 | 0.16822 | 0.025931 | 0 | 0 | 0 | 0 | 4.1468 | 1.6966 | 1.1231 | 0.18744 | 0.0084563 | 40.3652 | 7.1259 | 33.2393 | 23.4295 | 0.072077
641 | 4.0037 | 4.6851 | 4.0037 | 4.9405 | 4.0037 | 5.007 | 4.0037 | 4.5997 | 4.0037 | 4.6566 | 4.0037 | 4.8627 | 4.0037 | 4.7615 | 4.0037 | 4.8877 | 4.0037 | 4.8387 | 4.0037 | 4.5933 | 4.0037 | 4.5567 | 4.0037 | 4.8712 | 4.0037 | 4.8767 | 4.0037 | 5.1696 | 4.0037 | 4.8735 | 4.0037 | 4.8815 | 4.0037 | 4.652 | 4.0037 | 4.8447 | 4.0037 | 5.0244 | 4.0037 | 4.6992 | 4.0037 | 5.0363 | 4.0037 | 5.2467 | 4.0037 | 4.6477 | 4.0037 | 4.7736 | 4.0037 | 4.7341 | 4.0037 | 4.5733 | 4.0037 | 4.9686 | 4.0037 | 5.0954 | 4.0037 | 4.6843 | 4.0037 | 4.7423 | 4.0037 | 4.5965 | 4.0037 | 4.6188 | 4.0037 | 4.8389 | 4.0037 | 4.704 | 4.0037 | 4.729 | 4.0037 | 4.859 | 4.0037 | -8.6147e-09 | 0.13845 | 0 | 9.3553 | 21.3982 | 8.5393 | 18.2977 | 0.89316 | 25.3674 | 0.32748 | 0.8124 | 0 | 0 | 0 | 0 | 98.9918 | 10000 | 10098.9918 | 546.8006 | 0 | 67.2471 | 0 | 0 | 0 | 0 | 0 | 362.3769 | 25.0812 | 352.7846 | 0 | 0 | 6.2264 | 26.7185 | 21.2744 | 0 | 0 | 2.9326 | -48.6289 | 0 | 0 | 0 | 0 | 0 | 0 | 0 | 15.1955 | 27.5789 | 27.4879 | 0 | 0 | 0 | 0 | 0 | 0 | 0 | 0 | 0 | 4.6764e-05 | 0 | 0.51656 | 2.0261 | 0.57758 | 1.0704 | 0.0027633 | 0.2383 | 0.15894 | 0.025549 | 0 | 0 | 0 | 0 | 4.0037 | 1.6053 | 1.0686 | 0.18791 | 0.0078483 | 39.2222 | 6.7423 | 32.4799 | 23.4891 | 0.066895
642 | 3.4575 | 4.032 | 3.4575 | 4.2731 | 3.4575 | 4.3105 | 3.4575 | 3.9627 | 3.4575 | 4.0171 | 3.4575 | 4.2035 | 3.4575 | 4.1078 | 3.4575 | 4.2295 | 3.4575 | 4.1867 | 3.4575 | 3.9615 | 3.4575 | 3.9289 | 3.4575 | 4.2064 | 3.4575 | 4.2016 | 3.4575 | 4.4781 | 3.4575 | 4.2104 | 3.4575 | 4.2271 | 3.4575 | 4.0142 | 3.4575 | 4.1833 | 3.4575 | 4.338 | 3.4575 | 4.0571 | 3.4575 | 4.3647 | 3.4575 | 4.5565 | 3.4575 | 4.0056 | 3.4575 | 4.1326 | 3.4575 | 4.0837 | 3.4575 | 3.946 | 3.4575 | 4.2938 | 3.4575 | 4.4055 | 3.4575 | 4.0441 | 3.4575 | 4.0978 | 3.4575 | 3.963 | 3.4575 | 3.9896 | 3.4575 | 4.1869 | 3.4575 | 4.0618 | 3.4575 | 4.0873 | 3.4575 | 4.2037 | 3.4575 | -1.0338e-07 | 0.13845 | 0 | 9.3553 | 23.3277 | 9.5974 | 19.8751 | 0.90036 | 27.4387 | 0.37838 | 0.82478 | 0 | 0 | 0 | 0 | 98.9918 | 10000 | 10098.9918 | 555.7813 | 0 | 78.4102 | 0 | 0 | 0 | 0 | 0 | 334.2679 | 29.5989 | 382.9674 | 0 | 0 | 6.2264 | 27.5486 | 27.5348 | 0 | 0 | 3.4392 | -54.3489 | 0 | 0 | 0 | 0 | 0 | 0 | 0 | 15.1955 | 27.717 | 35.8497 | 0 | 0 | 0 | 0 | 0 | 0 | 0 | 0 | 0 | 4.6764e-05 | 0 | 0.51656 | 2.4795 | 0.69498 | 1.2285 | 0.0023671 | 0.26982 | 0.19538 | 0.02641 | 0 | 0 | 0 | 0 | 3.4575 | 1.36 | 1.0331 | 0.14951 | 0.010442 | 33.4745 | 5.7121 | 27.7624 | 18.6882 | 0.088998
643 | 3.521 | 4.1718 | 3.521 | 4.4066 | 3.521 | 4.4417 | 3.521 | 4.105 | 3.521 | 4.1579 | 3.521 | 4.339 | 3.521 | 4.2458 | 3.521 | 4.3644 | 3.521 | 4.3229 | 3.521 | 4.104 | 3.521 | 4.0724 | 3.521 | 4.3415 | 3.521 | 4.3364 | 3.521 | 4.6056 | 3.521 | 4.3455 | 3.521 | 4.3623 | 3.521 | 4.1552 | 3.521 | 4.3191 | 3.521 | 4.469 | 3.521 | 4.1968 | 3.521 | 4.4958 | 3.521 | 4.6822 | 3.521 | 4.1466 | 3.521 | 4.2706 | 3.521 | 4.2224 | 3.521 | 4.0891 | 3.521 | 4.4264 | 3.521 | 4.5348 | 3.521 | 4.1842 | 3.521 | 4.2364 | 3.521 | 4.1054 | 3.521 | 4.1315 | 3.521 | 4.3232 | 3.521 | 4.2015 | 3.521 | 4.2264 | 3.521 | 4.3393 | 3.521 | -4.7497e-08 | 0.13845 | 0 | 9.3553 | 21.6335 | 8.819 | 20.2621 | 0.97099 | 26.6208 | 0.30285 | 0.82811 | 0 | 0 | 0 | 0 | 98.9918 | 10000 | 10098.9918 | 588.1052 | 0 | 64.9479 | 0 | 0 | 0 | 0 | 0 | 306.1716 | 28.206 | 353.9789 | 0 | 0 | 6.2264 | 26.3268 | 26.6025 | 0 | 0 | 3 | -53.8475 | 0 | 0 | 0 | 0 | 0 | 0 | 0 | 15.1955 | 27.8117 | 35.7176 | 0 | 0 | 0 | 0 | 0 | 0 | 0 | 0 | 0 | 4.6764e-05 | 0 | 0.51656 | 1.8059 | 0.69683 | 1.2686 | 0.0034651 | 0.26195 | 0.14215 | 0.026647 | 0 | 0 | 0 | 0 | 3.521 | 1.4273 | 1.0698 | 0.14418 | 0.0063229 | 33.4402 | 5.9945 | 27.4457 | 18.0228 | 0.053893
644 | 4.0002 | 4.7644 | 4.0002 | 5.0334 | 4.0002 | 5.0851 | 4.0002 | 4.6827 | 4.0002 | 4.7431 | 4.0002 | 4.9542 | 4.0002 | 4.8475 | 4.0002 | 4.9823 | 4.0002 | 4.9332 | 4.0002 | 4.6795 | 4.0002 | 4.6424 | 4.0002 | 4.9595 | 4.0002 | 4.9581 | 4.0002 | 5.2665 | 4.0002 | 4.9632 | 4.0002 | 4.9783 | 4.0002 | 4.7393 | 4.0002 | 4.9329 | 4.0002 | 5.1114 | 4.0002 | 4.7878 | 4.0002 | 5.1351 | 4.0002 | 5.3517 | 4.0002 | 4.7315 | 4.0002 | 4.87 | 4.0002 | 4.82 | 4.0002 | 4.6609 | 4.0002 | 5.0587 | 4.0002 | 5.1865 | 4.0002 | 4.7729 | 4.0002 | 4.8332 | 4.0002 | 4.6817 | 4.0002 | 4.7092 | 4.0002 | 4.9335 | 4.0002 | 4.793 | 4.0002 | 4.8207 | 4.0002 | 4.953 | 4.0002 | -1.9558e-08 | 0.13845 | 0 | 9.3553 | 19.999 | 8.7935 | 18.8463 | 0.83566 | 24.9669 | 0.24774 | 0.81685 | 0 | 0 | 0 | 0 | 98.9918 | 10000 | 10098.9918 | 523.0721 | 0 | 71.4676 | 0 | 0 | 0 | 0 | 0 | 335.3052 | 24.6364 | 361.5247 | 0 | 0 | 6.2264 | 25.2411 | 23.4695 | 0 | 0 | 2.6456 | -48.8283 | 0 | 0 | 0 | 0 | 0 | 0 | 0 | 15.1955 | 25.813 | 30.4241 | 0 | 0 | 0 | 0 | 0 | 0 | 0 | 0 | 0 | 4.6764e-05 | 0 | 0.51656 | 1.5558 | 0.59659 | 1.1244 | 0.0021513 | 0.23633 | 0.10669 | 0.025854 | 0 | 0 | 0 | 0 | 4.0002 | 1.6344 | 1.1095 | 0.17773 | 0.004038 | 38.8103 | 6.8643 | 31.9459 | 22.2158 | 0.034418
645 | 3.4869 | 3.8713 | 3.4869 | 4.0911 | 3.4869 | 4.1444 | 3.4869 | 3.7995 | 3.4869 | 3.8486 | 3.4869 | 4.0247 | 3.4869 | 3.9376 | 3.4869 | 4.0466 | 3.4869 | 4.005 | 3.4869 | 3.7948 | 3.4869 | 3.7636 | 3.4869 | 4.0313 | 3.4869 | 4.0344 | 3.4869 | 4.2866 | 3.4869 | 4.0336 | 3.4869 | 4.0418 | 3.4869 | 3.8449 | 3.4869 | 4.0087 | 3.4869 | 4.1611 | 3.4869 | 3.8853 | 3.4869 | 4.1737 | 3.4869 | 4.3539 | 3.4869 | 3.8404 | 3.4869 | 3.9501 | 3.4869 | 3.9143 | 3.4869 | 3.7781 | 3.4869 | 4.1144 | 3.4869 | 4.2223 | 3.4869 | 3.8726 | 3.4869 | 3.9223 | 3.4869 | 3.7973 | 3.4869 | 3.8173 | 3.4869 | 4.0052 | 3.4869 | 3.8894 | 3.4869 | 3.9112 | 3.4869 | 4.0221 | 3.4869 | -3.4296e-07 | 0.13845 | 0 | 9.3553 | 22.1431 | 9.2638 | 20.0031 | 0.94541 | 26.7556 | 0.31575 | 0.82598 | 0 | 0 | 0 | 0 | 98.9918 | 10000 | 10098.9918 | 550.7249 | 0 | 71.5255 | 0 | 0 | 0 | 0 | 0 | 365.2725 | 30.5958 | 363.7179 | 0 | 0 | 6.2264 | 26.4929 | 26.8345 | 0 | 0 | 3.1152 | -53.4382 | 0 | 0 | 0 | 0 | 0 | 0 | 0 | 15.1955 | 27.5446 | 35.3611 | 0 | 0 | 0 | 0 | 0 | 0 | 0 | 0 | 0 | 4.6764e-05 | 0 | 0.51656 | 1.9923 | 0.71074 | 1.2417 | 0.0024851 | 0.26233 | 0.15087 | 0.026495 | 0 | 0 | 0 | 0 | 3.4869 | 1.3156 | 1.0579 | 0.15735 | 0.0074172 | 34.4231 | 5.5257 | 28.8974 | 19.6685 | 0.063221
646 | 4.2 | 4.8575 | 4.2 | 5.1117 | 4.2 | 5.1753 | 4.2 | 4.7736 | 4.2 | 4.8303 | 4.2 | 5.0348 | 4.2 | 4.9339 | 4.2 | 5.0599 | 4.2 | 5.0114 | 4.2 | 4.7677 | 4.2 | 4.7315 | 4.2 | 5.0427 | 4.2 | 5.0471 | 4.2 | 5.3388 | 4.2 | 5.0452 | 4.2 | 5.0541 | 4.2 | 4.8259 | 4.2 | 5.0164 | 4.2 | 5.1938 | 4.2 | 4.8728 | 4.2 | 5.2072 | 4.2 | 5.4162 | 4.2 | 4.8211 | 4.2 | 4.9473 | 4.2 | 4.9068 | 4.2 | 4.7482 | 4.2 | 5.1392 | 4.2 | 5.2646 | 4.2 | 4.858 | 4.2 | 4.9156 | 4.2 | 4.7708 | 4.2 | 4.7935 | 4.2 | 5.0117 | 4.2 | 4.8775 | 4.2 | 4.9026 | 4.2 | 5.0314 | 4.2 | 2.468e-08 | 0.13845 | 0 | 9.3553 | 19.9625 | 8.5695 | 19.2338 | 0.92788 | 25.3914 | 0.24379 | 0.81992 | 0 | 0 | 0 | 0 | 98.9918 | 10000 | 10098.9918 | 558.3276 | 0 | 67.382 | 0 | 0 | 0 | 0 | 0 | 338.8991 | 23.9573 | 331.9537 | 0 | 0 | 6.2264 | 25.3807 | 23.9466 | 0 | 0 | 2.691 | -49.9467 | 0 | 0 | 0 | 0 | 0 | 0 | 0 | 15.1955 | 27.1829 | 31.5375 | 0 | 0 | 0 | 0 | 0 | 0 | 0 | 0 | 0 | 4.6764e-05 | 0 | 0.51656 | 1.5732 | 0.60584 | 1.1632 | 0.0029542 | 0.24372 | 0.10427 | 0.026068 | 0 | 0 | 0 | 0 | 4.2 | 1.6808 | 1.2137 | 0.18425 | 0.0070536 | 40.4133 | 7.0592 | 33.3541 | 23.0314 | 0.060121
647 | 3.7348 | 4.3012 | 3.7348 | 4.5458 | 3.7348 | 4.586 | 3.7348 | 4.2299 | 3.7348 | 4.285 | 3.7348 | 4.4748 | 3.7348 | 4.3777 | 3.7348 | 4.5009 | 3.7348 | 4.4572 | 3.7348 | 4.2282 | 3.7348 | 4.195 | 3.7348 | 4.4782 | 3.7348 | 4.4743 | 3.7348 | 4.7547 | 3.7348 | 4.4821 | 3.7348 | 4.4982 | 3.7348 | 4.2819 | 3.7348 | 4.4546 | 3.7348 | 4.6129 | 3.7348 | 4.3256 | 3.7348 | 4.6386 | 3.7348 | 4.8337 | 3.7348 | 4.2736 | 3.7348 | 4.4017 | 3.7348 | 4.3531 | 3.7348 | 4.2122 | 3.7348 | 4.5672 | 3.7348 | 4.6813 | 3.7348 | 4.3123 | 3.7348 | 4.3668 | 3.7348 | 4.2299 | 3.7348 | 4.2563 | 3.7348 | 4.4575 | 3.7348 | 4.3304 | 3.7348 | 4.356 | 3.7348 | 4.4746 | 3.7348 | 3.0641e-07 | 0.13845 | 0 | 9.3553 | 21.8436 | 9.0339 | 19.4432 | 0.95505 | 26.435 | 0.34883 | 0.82143 | 0 | 0 | 0 | 0 | 98.9918 | 10000 | 10098.9918 | 580.6558 | 0 | 71.4612 | 0 | 0 | 0 | 0 | 0 | 320.6475 | 27.4549 | 362.1423 | 0 | 0 | 6.2264 | 27.1243 | 25.1958 | 0 | 0 | 3.0679 | -52.4387 | 0 | 0 | 0 | 0 | 0 | 0 | 0 | 15.1955 | 28.1319 | 33.003 | 0 | 0 | 0 | 0 | 0 | 0 | 0 | 0 | 0 | 4.6764e-05 | 0 | 0.51656 | 2.0159 | 0.6527 | 1.1843 | 0.0025812 | 0.25679 | 0.17395 | 0.026174 | 0 | 0 | 0 | 0 | 3.7348 | 1.4664 | 1.1764 | 0.15421 | 0.0047335 | 35.742 | 6.1587 | 29.5833 | 19.2765 | 0.040346
648 | 3.5727 | 4.2835 | 3.5727 | 4.5169 | 3.5727 | 4.5629 | 3.5727 | 4.2121 | 3.5727 | 4.2645 | 3.5727 | 4.448 | 3.5727 | 4.3555 | 3.5727 | 4.4723 | 3.5727 | 4.4295 | 3.5727 | 4.2091 | 3.5727 | 4.1768 | 3.5727 | 4.4528 | 3.5727 | 4.452 | 3.5727 | 4.7196 | 3.5727 | 4.456 | 3.5727 | 4.4686 | 3.5727 | 4.2611 | 3.5727 | 4.4297 | 3.5727 | 4.5852 | 3.5727 | 4.3033 | 3.5727 | 4.6051 | 3.5727 | 4.7933 | 3.5727 | 4.2545 | 3.5727 | 4.3743 | 3.5727 | 4.3315 | 3.5727 | 4.1928 | 3.5727 | 4.5391 | 3.5727 | 4.6504 | 3.5727 | 4.2903 | 3.5727 | 4.3426 | 3.5727 | 4.2112 | 3.5727 | 4.2347 | 3.5727 | 4.4297 | 3.5727 | 4.3078 | 3.5727 | 4.3317 | 3.5727 | 4.4468 | 3.5727 | 9.0804e-08 | 0.13845 | 0 | 9.3553 | 21.3753 | 8.9261 | 19.7804 | 0.85704 | 26.207 | 0.26159 | 0.82426 | 0 | 0 | 0 | 0 | 98.9918 | 10000 | 10098.9918 | 512.766 | 0 | 68.7482 | 0 | 0 | 0 | 0 | 0 | 319.4536 | 27.1182 | 341.559 | 0 | 0 | 6.2264 | 25.6377 | 25.7573 | 0 | 0 | 2.931 | -51.8466 | 0 | 0 | 0 | 0 | 0 | 0 | 0 | 15.1955 | 27.2729 | 34.0975 | 0 | 0 | 0 | 0 | 0 | 0 | 0 | 0 | 0 | 4.6764e-05 | 0 | 0.51656 | 1.8154 | 0.66381 | 1.2188 | 0.0023425 | 0.255 | 0.11531 | 0.026373 | 0 | 0 | 0 | 0 | 3.5727 | 1.4846 | 0.98071 | 0.15544 | 0.010538 | 34.4524 | 6.2352 | 28.2171 | 19.4302 | 0.089819
649 | 3.3724 | 4.1668 | 3.3724 | 4.4146 | 3.3724 | 4.4395 | 3.3724 | 4.1017 | 3.3724 | 4.1579 | 3.3724 | 4.3449 | 3.3724 | 4.2466 | 3.3724 | 4.373 | 3.3724 | 4.3308 | 3.3724 | 4.103 | 3.3724 | 4.0706 | 3.3724 | 4.3453 | 3.3724 | 4.3352 | 3.3724 | 4.6192 | 3.3724 | 4.3503 | 3.3724 | 4.3725 | 3.3724 | 4.1557 | 3.3724 | 4.3226 | 3.3724 | 4.4735 | 3.3724 | 4.1988 | 3.3724 | 4.5094 | 3.3724 | 4.7024 | 3.3724 | 4.1445 | 3.3724 | 4.2794 | 3.3724 | 4.2228 | 3.3724 | 4.0888 | 3.3724 | 4.4326 | 3.3724 | 4.5432 | 3.3724 | 4.1861 | 3.3724 | 4.2407 | 3.3724 | 4.1037 | 3.3724 | 4.1339 | 3.3724 | 4.3312 | 3.3724 | 4.2039 | 3.3724 | 4.2311 | 3.3724 | 4.3472 | 3.3724 | -1.2433e-07 | 0.13845 | 0 | 9.3553 | 23.8081 | 8.9261 | 18.6672 | 0.94825 | 26.2904 | 0.36697 | 0.81524 | 0 | 0 | 0 | 0 | 98.9918 | 10000 | 10098.9918 | 534.4342 | 0 | 70.3416 | 0 | 0 | 0 | 0 | 0 | 294.7561 | 28.3249 | 380.594 | 0 | 0 | 6.2264 | 27.4323 | 22.7925 | 0 | 0 | 3.247 | -50.4809 | 0 | 0 | 0 | 0 | 0 | 0 | 0 | 15.1955 | 28.077 | 29.4241 | 0 | 0 | 0 | 0 | 0 | 0 | 0 | 0 | 0 | 4.6764e-05 | 0 | 0.51656 | 2.3937 | 0.62815 | 1.1066 | 0.0028506 | 0.25032 | 0.18702 | 0.025743 | 0 | 0 | 0 | 0 | 3.3724 | 1.4213 | 0.95991 | 0.13873 | 0.010277 | 31.66 | 5.9693 | 25.6907 | 17.3408 | 0.087594
650 | 3.9204 | 4.8896 | 3.9204 | 5.169 | 3.9204 | 5.1939 | 3.9204 | 4.8177 | 3.9204 | 4.8812 | 3.9204 | 5.091 | 3.9204 | 4.9801 | 3.9204 | 5.1229 | 3.9204 | 5.0757 | 3.9204 | 4.8198 | 3.9204 | 4.7835 | 3.9204 | 5.0907 | 3.9204 | 5.0781 | 3.9204 | 5.3981 | 3.9204 | 5.0965 | 3.9204 | 5.1227 | 3.9204 | 4.8788 | 3.9204 | 5.0653 | 3.9204 | 5.2336 | 3.9204 | 4.9272 | 3.9204 | 5.276 | 3.9204 | 5.4926 | 3.9204 | 4.8656 | 3.9204 | 5.0187 | 3.9204 | 4.9534 | 3.9204 | 4.8042 | 3.9204 | 5.1885 | 3.9204 | 5.3121 | 3.9204 | 4.913 | 3.9204 | 4.9744 | 3.9204 | 4.8204 | 3.9204 | 4.8551 | 3.9204 | 5.0762 | 3.9204 | 4.933 | 3.9204 | 4.9638 | 3.9204 | 5.0939 | 3.9204 | 2.0722e-07 | 0.13845 | 0 | 9.3553 | 20.7573 | 8.4546 | 19.2132 | 0.89424 | 25.1052 | 0.25303 | 0.81982 | 0 | 0 | 0 | 0 | 98.9918 | 10000 | 10098.9918 | 557.7846 | 0 | 65.351 | 0 | 0 | 0 | 0 | 0 | 277.0707 | 23.9385 | 360.6447 | 0 | 0 | 6.2264 | 25.3364 | 23.5743 | 0 | 0 | 2.6526 | -49.7794 | 0 | 0 | 0 | 0 | 0 | 0 | 0 | 15.1955 | 25.9921 | 31.1642 | 0 | 0 | 0 | 0 | 0 | 0 | 0 | 0 | 0 | 4.6764e-05 | 0 | 0.51656 | 1.5152 | 0.60459 | 1.1611 | 0.0029124 | 0.23889 | 0.10996 | 0.026061 | 0 | 0 | 0 | 0 | 3.9204 | 1.6821 | 1.1489 | 0.15297 | 0.0060367 | 36.3728 | 7.0647 | 29.3081 | 19.1207 | 0.051453
651 | 3.8138 | 4.814 | 3.8138 | 5.0694 | 3.8138 | 5.0964 | 3.8138 | 4.7464 | 3.8138 | 4.8043 | 3.8138 | 4.9975 | 3.8138 | 4.8961 | 3.8138 | 5.0263 | 3.8138 | 4.9826 | 3.8138 | 4.7475 | 3.8138 | 4.714 | 3.8138 | 4.9981 | 3.8138 | 4.9881 | 3.8138 | 5.2808 | 3.8138 | 5.0031 | 3.8138 | 5.0256 | 3.8138 | 4.8019 | 3.8138 | 4.9745 | 3.8138 | 5.1309 | 3.8138 | 4.8465 | 3.8138 | 5.1671 | 3.8138 | 5.3664 | 3.8138 | 4.7905 | 3.8138 | 4.9292 | 3.8138 | 4.8714 | 3.8138 | 4.7327 | 3.8138 | 5.0883 | 3.8138 | 5.2026 | 3.8138 | 4.8333 | 3.8138 | 4.8895 | 3.8138 | 4.7483 | 3.8138 | 4.7791 | 3.8138 | 4.983 | 3.8138 | 4.8516 | 3.8138 | 4.8796 | 3.8138 | 4.9996 | 3.8138 | -1.5064e-07 | 0.13845 | 0 | 9.3553 | 20.5302 | 8.1402 | 18.2077 | 0.86191 | 24.6218 | 0.26694 | 0.81182 | 0 | 0 | 0 | 0 | 98.9918 | 10000 | 10098.9918 | 518.0289 | 0 | 61.9504 | 0 | 0 | 0 | 0 | 0 | 258.3125 | 23.763 | 330.7586 | 0 | 0 | 6.2264 | 25.7307 | 20.2153 | 0 | 0 | 2.6531 | -47.2322 | 0 | 0 | 0 | 0 | 0 | 0 | 0 | 15.1955 | 27.167 | 26.439 | 0 | 0 | 0 | 0 | 0 | 0 | 0 | 0 | 0 | 4.6764e-05 | 0 | 0.51656 | 1.6626 | 0.55937 | 1.0616 | 0.0023709 | 0.22948 | 0.1187 | 0.02551 | 0 | 0 | 0 | 0 | 3.8138 | 1.6945 | 1.0897 | 0.1444 | 0.0051181 | 34.8491 | 7.1169 | 27.7322 | 18.0506 | 0.043624
652 | 3.77 | 4.9795 | 3.77 | 5.2539 | 3.77 | 5.2632 | 3.77 | 4.9158 | 3.77 | 4.9785 | 3.77 | 5.1795 | 3.77 | 5.0706 | 3.77 | 5.2123 | 3.77 | 5.1681 | 3.77 | 4.9207 | 3.77 | 4.8863 | 3.77 | 5.1762 | 3.77 | 5.1579 | 3.77 | 5.4721 | 3.77 | 5.183 | 3.77 | 5.2143 | 3.77 | 4.977 | 3.77 | 5.1525 | 3.77 | 5.3087 | 3.77 | 5.0235 | 3.77 | 5.3598 | 3.77 | 5.5681 | 3.77 | 4.9613 | 3.77 | 5.1166 | 3.77 | 5.0454 | 3.77 | 4.9074 | 3.77 | 5.2695 | 3.77 | 5.3861 | 3.77 | 5.0103 | 3.77 | 5.0698 | 3.77 | 4.9204 | 3.77 | 4.9578 | 3.77 | 5.1686 | 3.77 | 5.0294 | 3.77 | 5.0608 | 3.77 | 5.1847 | 3.77 | -2.5681e-07 | 0.13845 | 0 | 9.3553 | 19.5364 | 7.7737 | 17.4769 | 0.82746 | 23.1983 | 0.23203 | 0.80622 | 0 | 0 | 0 | 0 | 98.9918 | 10000 | 10098.9918 | 514.6279 | 0 | 57.6532 | 0 | 0 | 0 | 0 | 0 | 229.5671 | 23.0381 | 346.6432 | 0 | 0 | 6.2264 | 25.0698 | 17.5501 | 0 | 0 | 2.2835 | -44.4337 | 0 | 0 | 0 | 0 | 0 | 0 | 0 | 15.1955 | 25.9691 | 22.8284 | 0 | 0 | 0 | 0 | 0 | 0 | 0 | 0 | 0 | 4.6764e-05 | 0 | 0.51656 | 1.2309 | 0.52092 | 0.99154 | 0.0019207 | 0.21018 | 0.097158 | 0.025133 | 0 | 0 | 0 | 0 | 3.77 | 1.7479 | 1.0588 | 0.13339 | 0.011625 | 33.5888 | 7.3413 | 26.2475 | 16.6742 | 0.099087
653 | 3.4277 | 3.8996 | 3.4277 | 4.1102 | 3.4277 | 4.1636 | 3.4277 | 3.8298 | 3.4277 | 3.8768 | 3.4277 | 4.0463 | 3.4277 | 3.9628 | 3.4277 | 4.067 | 3.4277 | 4.0268 | 3.4277 | 3.8248 | 3.4277 | 3.7948 | 3.4277 | 4.053 | 3.4277 | 4.057 | 3.4277 | 4.2985 | 3.4277 | 4.055 | 3.4277 | 4.0621 | 3.4277 | 3.8731 | 3.4277 | 4.0312 | 3.4277 | 4.1786 | 3.4277 | 3.9119 | 3.4277 | 4.1892 | 3.4277 | 4.3624 | 3.4277 | 3.8693 | 3.4277 | 3.9735 | 3.4277 | 3.9403 | 3.4277 | 3.8086 | 3.4277 | 4.1331 | 3.4277 | 4.2372 | 3.4277 | 3.8997 | 3.4277 | 3.9474 | 3.4277 | 3.8274 | 3.4277 | 3.8461 | 3.4277 | 4.027 | 3.4277 | 3.9159 | 3.4277 | 3.9366 | 3.4277 | 4.0434 | 3.4277 | -7.276e-07 | 0.13845 | 0 | 9.3553 | 21.2799 | 9.1704 | 19.5479 | 0.94639 | 26.1802 | 0.25562 | 0.82239 | 0 | 0 | 0 | 0 | 98.9918 | 10000 | 10098.9918 | 541.8725 | 0 | 71.0271 | 0 | 0 | 0 | 0 | 0 | 347.9559 | 29.9725 | 343.213 | 0 | 0 | 6.2264 | 25.591 | 25.4255 | 0 | 0 | 2.9548 | -51.1884 | 0 | 0 | 0 | 0 | 0 | 0 | 0 | 15.1955 | 27.5194 | 33.3057 | 0 | 0 | 0 | 0 | 0 | 0 | 0 | 0 | 0 | 4.6764e-05 | 0 | 0.51656 | 1.8609 | 0.68394 | 1.195 | 0.0028246 | 0.25397 | 0.11157 | 0.026241 | 0 | 0 | 0 | 0 | 3.4277 | 1.343 | 0.99756 | 0.15335 | 0.0076905 | 33.493 | 5.6408 | 27.8522 | 19.1682 | 0.06555
654 | 3.3826 | 4.6168 | 3.3826 | 4.8849 | 3.3826 | 4.8761 | 3.3826 | 4.5626 | 3.3826 | 4.6243 | 3.3826 | 4.8149 | 3.3826 | 4.7084 | 3.3826 | 4.8486 | 3.3826 | 4.8079 | 3.3826 | 4.5707 | 3.3826 | 4.5385 | 3.3826 | 4.808 | 3.3826 | 4.7832 | 3.3826 | 5.0901 | 3.3826 | 4.8159 | 3.3826 | 4.853 | 3.3826 | 4.6238 | 3.3826 | 4.7862 | 3.3826 | 4.9283 | 3.3826 | 4.6681 | 3.3826 | 4.9891 | 3.3826 | 5.1879 | 3.3826 | 4.6053 | 3.3826 | 4.7627 | 3.3826 | 4.685 | 3.3826 | 4.5601 | 3.3826 | 4.896 | 3.3826 | 5.0043 | 3.3826 | 4.6559 | 3.3826 | 4.7133 | 3.3826 | 4.5693 | 3.3826 | 4.6098 | 3.3826 | 4.8083 | 3.3826 | 4.6739 | 3.3826 | 4.7059 | 3.3826 | 4.8226 | 3.3826 | 1.7891e-06 | 0.13845 | 0 | 9.3553 | 20.6709 | 8.594 | 18.1362 | 0.95709 | 24.7685 | 0.25093 | 0.81121 | 0 | 0 | 0 | 0 | 98.9918 | 10000 | 10098.9918 | 552.3352 | 0 | 68.065 | 0 | 0 | 0 | 0 | 0 | 203.5173 | 25.1042 | 362.6642 | 0 | 0 | 6.2264 | 25.4517 | 20.9825 | 0 | 0 | 2.7069 | -46.9696 | 0 | 0 | 0 | 0 | 0 | 0 | 0 | 15.1955 | 26.8409 | 27.0588 | 0 | 0 | 0 | 0 | 0 | 0 | 0 | 0 | 0 | 4.6764e-05 | 0 | 0.51656 | 1.7498 | 0.57119 | 1.0547 | 0.0033085 | 0.23121 | 0.10866 | 0.025468 | 0 | 0 | 0 | 0 | 3.3826 | 1.6039 | 0.98317 | 0.11078 | 0.0034101 | 29.3983 | 6.7362 | 22.6621 | 13.8473 | 0.029066
655 | 3.7966 | 4.5526 | 3.7966 | 4.7943 | 3.7966 | 4.8411 | 3.7966 | 4.479 | 3.7966 | 4.5333 | 3.7966 | 4.7231 | 3.7966 | 4.6272 | 3.7966 | 4.7483 | 3.7966 | 4.7041 | 3.7966 | 4.476 | 3.7966 | 4.4427 | 3.7966 | 4.7279 | 3.7966 | 4.7268 | 3.7966 | 5.0039 | 3.7966 | 4.7312 | 3.7966 | 4.7447 | 3.7966 | 4.5299 | 3.7966 | 4.704 | 3.7966 | 4.8646 | 3.7966 | 4.5735 | 3.7966 | 4.8858 | 3.7966 | 5.0804 | 3.7966 | 4.5229 | 3.7966 | 4.6473 | 3.7966 | 4.6024 | 3.7966 | 4.4593 | 3.7966 | 4.8172 | 3.7966 | 4.9321 | 3.7966 | 4.56 | 3.7966 | 4.6142 | 3.7966 | 4.4781 | 3.7966 | 4.5026 | 3.7966 | 4.7044 | 3.7966 | 4.5782 | 3.7966 | 4.603 | 3.7966 | 4.722 | 3.7966 | 2.0955e-09 | 0.13845 | 0 | 9.3553 | 22.0453 | 8.5663 | 18.3194 | 0.92638 | 25.5116 | 0.34236 | 0.81256 | 0 | 0 | 0 | 0 | 98.9918 | 10000 | 10098.9918 | 553.906 | 0 | 67.1664 | 0 | 0 | 0 | 0 | 0 | 309.7562 | 25.4737 | 337.3729 | 0 | 0 | 6.2264 | 26.9525 | 21.3269 | 0 | 0 | 3.0042 | -48.9252 | 0 | 0 | 0 | 0 | 0 | 0 | 0 | 15.1955 | 27.5391 | 27.5766 | 0 | 0 | 0 | 0 | 0 | 0 | 0 | 0 | 0 | 4.6764e-05 | 0 | 0.51656 | 2.1191 | 0.58276 | 1.0725 | 0.0033272 | 0.2397 | 0.16936 | 0.02556 | 0 | 0 | 0 | 0 | 3.7966 | 1.5806 | 1.0742 | 0.16008 | 0.011231 | 35.7119 | 6.6383 | 29.0736 | 20.0094 | 0.095728
656 | 3.8201 | 4.5448 | 3.8201 | 4.8158 | 3.8201 | 4.8536 | 3.8201 | 4.469 | 3.8201 | 4.5301 | 3.8201 | 4.7381 | 3.8201 | 4.6307 | 3.8201 | 4.7678 | 3.8201 | 4.7202 | 3.8201 | 4.4683 | 3.8201 | 4.4321 | 3.8201 | 4.7406 | 3.8201 | 4.7336 | 3.8201 | 5.0442 | 3.8201 | 4.7453 | 3.8201 | 4.7657 | 3.8201 | 4.5271 | 3.8201 | 4.7149 | 3.8201 | 4.8863 | 3.8201 | 4.575 | 3.8201 | 4.9189 | 3.8201 | 5.1332 | 3.8201 | 4.5167 | 3.8201 | 4.6608 | 3.8201 | 4.6038 | 3.8201 | 4.4515 | 3.8201 | 4.838 | 3.8201 | 4.9622 | 3.8201 | 4.5606 | 3.8201 | 4.6207 | 3.8201 | 4.4698 | 3.8201 | 4.5006 | 3.8201 | 4.7205 | 3.8201 | 4.5803 | 3.8201 | 4.6093 | 3.8201 | 4.739 | 3.8201 | -1.4901e-08 | 0.13845 | 0 | 9.3553 | 20.8548 | 8.296 | 19.7979 | 0.8734 | 25.8381 | 0.26422 | 0.8245 | 0 | 0 | 0 | 0 | 98.9918 | 10000 | 10098.9918 | 546.8388 | 0 | 59.5519 | 0 | 0 | 0 | 0 | 0 | 325.171 | 26.1509 | 380.2146 | 0 | 0 | 6.2264 | 25.5999 | 24.3735 | 0 | 0 | 2.8611 | -51.5541 | 0 | 0 | 0 | 0 | 0 | 0 | 0 | 15.1955 | 26.7611 | 32.835 | 0 | 0 | 0 | 0 | 0 | 0 | 0 | 0 | 0 | 4.6764e-05 | 0 | 0.51656 | 1.7179 | 0.65375 | 1.2206 | 0.0022445 | 0.24905 | 0.11697 | 0.02639 | 0 | 0 | 0 | 0 | 3.8201 | 1.5396 | 1.1246 | 0.16341 | 0.0044123 | 36.8949 | 6.4662 | 30.4287 | 20.4262 | 0.037608
657 | 3.6278 | 4.033 | 3.6278 | 4.2605 | 3.6278 | 4.3316 | 3.6278 | 3.9515 | 3.6278 | 4.0019 | 3.6278 | 4.1894 | 3.6278 | 4.0993 | 3.6278 | 4.2106 | 3.6278 | 4.1653 | 3.6278 | 3.9436 | 3.6278 | 3.9101 | 3.6278 | 4.1995 | 3.6278 | 4.2089 | 3.6278 | 4.4699 | 3.6278 | 4.2007 | 3.6278 | 4.2034 | 3.6278 | 3.9972 | 3.6278 | 4.1749 | 3.6278 | 4.342 | 3.6278 | 4.0401 | 3.6278 | 4.3453 | 3.6278 | 4.536 | 3.6278 | 3.9955 | 3.6278 | 4.1039 | 3.6278 | 4.0741 | 3.6278 | 3.9243 | 3.6278 | 4.2884 | 3.6278 | 4.4051 | 3.6278 | 4.0262 | 3.6278 | 4.0785 | 3.6278 | 3.9472 | 3.6278 | 3.9644 | 3.6278 | 4.1655 | 3.6278 | 4.0443 | 3.6278 | 4.0657 | 3.6278 | 4.1844 | 3.6278 | -1.6182e-07 | 0.13845 | 0 | 9.3553 | 23.1975 | 9.2678 | 19.0906 | 0.99732 | 26.3657 | 0.27865 | 0.81866 | 0 | 0 | 0 | 0 | 98.9918 | 10000 | 10098.9918 | 537.4822 | 0 | 73.612 | 0 | 0 | 0 | 0 | 0 | 408.3474 | 29.519 | 369.8019 | 0 | 0 | 6.2264 | 25.8919 | 24.5334 | 0 | 0 | 3.1791 | -50.2798 | 0 | 0 | 0 | 0 | 0 | 0 | 0 | 15.1955 | 27.2094 | 31.8167 | 0 | 0 | 0 | 0 | 0 | 0 | 0 | 0 | 0 | 4.6764e-05 | 0 | 0.51656 | 2.2716 | 0.65926 | 1.1488 | 0.0025905 | 0.25317 | 0.1262 | 0.02598 | 0 | 0 | 0 | 0 | 3.6278 | 1.3637 | 0.99131 | 0.1804 | 0.0072397 | 36.6171 | 5.7275 | 30.8896 | 22.5497 | 0.061707
658 | 3.7878 | 4.4173 | 3.7878 | 4.6714 | 3.7878 | 4.701 | 3.7878 | 4.3487 | 3.7878 | 4.4063 | 3.7878 | 4.5995 | 3.7878 | 4.4986 | 3.7878 | 4.6278 | 3.7878 | 4.584 | 3.7878 | 4.3493 | 3.7878 | 4.3157 | 3.7878 | 4.6005 | 3.7878 | 4.5917 | 3.7878 | 4.883 | 3.7878 | 4.6054 | 3.7878 | 4.6267 | 3.7878 | 4.4037 | 3.7878 | 4.577 | 3.7878 | 4.7342 | 3.7878 | 4.4483 | 3.7878 | 4.7684 | 3.7878 | 4.9677 | 3.7878 | 4.3929 | 3.7878 | 4.5299 | 3.7878 | 4.4738 | 3.7878 | 4.3342 | 3.7878 | 4.6908 | 3.7878 | 4.8055 | 3.7878 | 4.435 | 3.7878 | 4.4911 | 3.7878 | 4.3503 | 3.7878 | 4.3804 | 3.7878 | 4.5843 | 3.7878 | 4.4534 | 3.7878 | 4.4809 | 3.7878 | 4.6011 | 3.7878 | 1.0466e-06 | 0.13845 | 0 | 9.3553 | 21.5268 | 8.9264 | 20.1861 | 0.95755 | 26.5852 | 0.31478 | 0.82747 | 0 | 0 | 0 | 0 | 98.9918 | 10000 | 10098.9918 | 587.1318 | 0 | 68.7704 | 0 | 0 | 0 | 0 | 0 | 295.4113 | 26.6886 | 361.7156 | 0 | 0 | 6.2264 | 26.4563 | 26.9513 | 0 | 0 | 2.9969 | -53.8566 | 0 | 0 | 0 | 0 | 0 | 0 | 0 | 15.1955 | 27.4165 | 35.8848 | 0 | 0 | 0 | 0 | 0 | 0 | 0 | 0 | 0 | 4.6764e-05 | 0 | 0.51656 | 1.8211 | 0.67748 | 1.2607 | 0.0033578 | 0.26129 | 0.15021 | 0.026601 | 0 | 0 | 0 | 0 | 3.7878 | 1.5085 | 1.2383 | 0.1468 | 0.003824 | 35.4412 | 6.3358 | 29.1054 | 18.3495 | 0.032593
659 | 3.4307 | 4.5816 | 3.4307 | 4.8535 | 3.4307 | 4.8493 | 3.4307 | 4.5245 | 3.4307 | 4.5869 | 3.4307 | 4.7818 | 3.4307 | 4.6738 | 3.4307 | 4.8155 | 3.4307 | 4.7736 | 3.4307 | 4.5319 | 3.4307 | 4.4988 | 3.4307 | 4.7758 | 3.4307 | 4.7524 | 3.4307 | 5.0637 | 3.4307 | 4.7835 | 3.4307 | 4.8193 | 3.4307 | 4.5862 | 3.4307 | 4.7533 | 3.4307 | 4.9002 | 3.4307 | 4.6314 | 3.4307 | 4.9589 | 3.4307 | 5.1618 | 3.4307 | 4.5683 | 3.4307 | 4.7264 | 3.4307 | 4.6498 | 3.4307 | 4.5204 | 3.4307 | 4.8658 | 3.4307 | 4.9771 | 3.4307 | 4.6189 | 3.4307 | 4.6773 | 3.4307 | 4.5307 | 3.4307 | 4.5707 | 3.4307 | 4.774 | 3.4307 | 4.6373 | 3.4307 | 4.6693 | 3.4307 | 4.7889 | 3.4307 | -1.5926e-07 | 0.13845 | 0 | 9.3553 | 20.694 | 8.7347 | 18.8148 | 0.90366 | 24.9966 | 0.24547 | 0.81662 | 0 | 0 | 0 | 0 | 98.9918 | 10000 | 10098.9918 | 523.4657 | 0 | 69.6953 | 0 | 0 | 0 | 0 | 0 | 220.0202 | 25.3928 | 370.3402 | 0 | 0 | 6.2264 | 25.2289 | 23.1039 | 0 | 0 | 2.6802 | -48.6682 | 0 | 0 | 0 | 0 | 0 | 0 | 0 | 15.1955 | 25.9453 | 30.0097 | 0 | 0 | 0 | 0 | 0 | 0 | 0 | 0 | 0 | 4.6764e-05 | 0 | 0.51656 | 1.6076 | 0.60319 | 1.1212 | 0.0028434 | 0.23619 | 0.1053 | 0.025838 | 0 | 0 | 0 | 0 | 3.4307 | 1.5856 | 1.0012 | 0.11756 | 0.005356 | 30.419 | 6.6595 | 23.7595 | 14.6951 | 0.045652
660 | 3.8324 | 4.6899 | 3.8324 | 4.9631 | 3.8324 | 4.9889 | 3.8324 | 4.619 | 3.8324 | 4.6809 | 3.8324 | 4.8866 | 3.8324 | 4.7782 | 3.8324 | 4.9177 | 3.8324 | 4.8714 | 3.8324 | 4.6207 | 3.8324 | 4.5851 | 3.8324 | 4.8866 | 3.8324 | 4.8748 | 3.8324 | 5.1878 | 3.8324 | 4.8922 | 3.8324 | 4.9173 | 3.8324 | 4.6786 | 3.8324 | 4.8617 | 3.8324 | 5.0271 | 3.8324 | 4.726 | 3.8324 | 5.0676 | 3.8324 | 5.2801 | 3.8324 | 4.6659 | 3.8324 | 4.8151 | 3.8324 | 4.752 | 3.8324 | 4.6053 | 3.8324 | 4.9825 | 3.8324 | 5.1039 | 3.8324 | 4.712 | 3.8324 | 4.7721 | 3.8324 | 4.6214 | 3.8324 | 4.6551 | 3.8324 | 4.8718 | 3.8324 | 4.7316 | 3.8324 | 4.7616 | 3.8324 | 4.8893 | 3.8324 | -4.191e-09 | 0.13845 | 0 | 9.3553 | 20.3387 | 8.5872 | 18.7799 | 0.92077 | 25.1792 | 0.27521 | 0.81631 | 0 | 0 | 0 | 0 | 98.9918 | 10000 | 10098.9918 | 551.2251 | 0 | 67.2006 | 0 | 0 | 0 | 0 | 0 | 286.4078 | 25.0676 | 370.0629 | 0 | 0 | 6.2264 | 25.8074 | 22.6253 | 0 | 0 | 2.7371 | -49.0743 | 0 | 0 | 0 | 0 | 0 | 0 | 0 | 15.1955 | 26.9357 | 29.5421 | 0 | 0 | 0 | 0 | 0 | 0 | 0 | 0 | 0 | 4.6764e-05 | 0 | 0.51656 | 1.685 | 0.59809 | 1.1178 | 0.0025693 | 0.23859 | 0.12398 | 0.025817 | 0 | 0 | 0 | 0 | 3.8324 | 1.6062 | 1.1487 | 0.15115 | 0.0080469 | 35.6781 | 6.7461 | 28.932 | 18.8933 | 0.068588
661 | 3.7776 | 4.5554 | 3.7776 | 4.8209 | 3.7776 | 4.857 | 3.7776 | 4.4814 | 3.7776 | 4.5414 | 3.7776 | 4.7449 | 3.7776 | 4.6396 | 3.7776 | 4.774 | 3.7776 | 4.7276 | 3.7776 | 4.4811 | 3.7776 | 4.4456 | 3.7776 | 4.7471 | 3.7776 | 4.74 | 3.7776 | 5.0443 | 3.7776 | 4.7519 | 3.7776 | 4.7722 | 3.7776 | 4.5385 | 3.7776 | 4.7221 | 3.7776 | 4.8894 | 3.7776 | 4.5854 | 3.7776 | 4.922 | 3.7776 | 5.1315 | 3.7776 | 4.5281 | 3.7776 | 4.6697 | 3.7776 | 4.6134 | 3.7776 | 4.4646 | 3.7776 | 4.8424 | 3.7776 | 4.9638 | 3.7776 | 4.5713 | 3.7776 | 4.6302 | 3.7776 | 4.4824 | 3.7776 | 4.5127 | 3.7776 | 4.7279 | 3.7776 | 4.5907 | 3.7776 | 4.6191 | 3.7776 | 4.7459 | 3.7776 | -1.9558e-07 | 0.13845 | 0 | 9.3553 | 22.9171 | 9.3517 | 19.8223 | 0.92909 | 26.8411 | 0.29468 | 0.82445 | 0 | 0 | 0 | 0 | 98.9918 | 10000 | 10098.9918 | 540.5338 | 0 | 78.3367 | 0 | 0 | 0 | 0 | 0 | 313.1401 | 25.9325 | 369.9564 | 0 | 0 | 6.2264 | 26.0922 | 27.3547 | 0 | 0 | 3.1793 | -52.7214 | 0 | 0 | 0 | 0 | 0 | 0 | 0 | 15.1955 | 27.0122 | 35.6328 | 0 | 0 | 0 | 0 | 0 | 0 | 0 | 0 | 0 | 4.6764e-05 | 0 | 0.51656 | 2.1831 | 0.65367 | 1.2231 | 0.0021825 | 0.26277 | 0.1367 | 0.026386 | 0 | 0 | 0 | 0 | 3.7776 | 1.5526 | 1.0945 | 0.15904 | 0.0081193 | 36.2544 | 6.5207 | 29.7337 | 19.8802 | 0.069205
662 | 3.8734 | 4.434 | 3.8734 | 4.6787 | 3.8734 | 4.7424 | 3.8734 | 4.3521 | 3.8734 | 4.4067 | 3.8734 | 4.6042 | 3.8734 | 4.5072 | 3.8734 | 4.6281 | 3.8734 | 4.5812 | 3.8734 | 4.3461 | 3.8734 | 4.311 | 3.8734 | 4.6124 | 3.8734 | 4.6175 | 3.8734 | 4.8982 | 3.8734 | 4.6146 | 3.8734 | 4.6222 | 3.8734 | 4.4023 | 3.8734 | 4.5869 | 3.8734 | 4.7591 | 3.8734 | 4.4476 | 3.8734 | 4.7705 | 3.8734 | 4.9721 | 3.8734 | 4.3982 | 3.8734 | 4.5188 | 3.8734 | 4.481 | 3.8734 | 4.327 | 3.8734 | 4.7057 | 3.8734 | 4.8272 | 3.8734 | 4.4332 | 3.8734 | 4.4888 | 3.8734 | 4.3492 | 3.8734 | 4.3705 | 3.8734 | 4.5814 | 3.8734 | 4.4522 | 3.8734 | 4.4761 | 3.8734 | 4.6006 | 3.8734 | 1.9884e-07 | 0.13845 | 0 | 9.3553 | 21.4462 | 8.9527 | 19.3925 | 0.94018 | 25.9237 | 0.31274 | 0.8211 | 0 | 0 | 0 | 0 | 98.9918 | 10000 | 10098.9918 | 561.6119 | 0 | 71.1262 | 0 | 0 | 0 | 0 | 0 | 367.4478 | 26.6325 | 355.4451 | 0 | 0 | 6.2264 | 26.3962 | 24.9899 | 0 | 0 | 2.8885 | -51.5458 | 0 | 0 | 0 | 0 | 0 | 0 | 0 | 15.1955 | 27.1215 | 32.722 | 0 | 0 | 0 | 0 | 0 | 0 | 0 | 0 | 0 | 4.6764e-05 | 0 | 0.51656 | 1.7813 | 0.64167 | 1.1792 | 0.0027697 | 0.2502 | 0.14882 | 0.026151 | 0 | 0 | 0 | 0 | 3.8734 | 1.5117 | 1.0919 | 0.17998 | 0.0045445 | 38.2408 | 6.3491 | 31.8917 | 22.4973 | 0.038735
663 | 3.287 | 4.2187 | 3.287 | 4.4486 | 3.287 | 4.4691 | 3.287 | 4.1596 | 3.287 | 4.2118 | 3.287 | 4.3844 | 3.287 | 4.2932 | 3.287 | 4.4107 | 3.287 | 4.3719 | 3.287 | 4.1613 | 3.287 | 4.1315 | 3.287 | 4.3842 | 3.287 | 4.3738 | 3.287 | 4.6371 | 3.287 | 4.389 | 3.287 | 4.4106 | 3.287 | 4.2099 | 3.287 | 4.3633 | 3.287 | 4.5018 | 3.287 | 4.2497 | 3.287 | 4.5367 | 3.287 | 4.7149 | 3.287 | 4.199 | 3.287 | 4.325 | 3.287 | 4.2712 | 3.287 | 4.1485 | 3.287 | 4.4647 | 3.287 | 4.5664 | 3.287 | 4.238 | 3.287 | 4.2885 | 3.287 | 4.1618 | 3.287 | 4.1904 | 3.287 | 4.3723 | 3.287 | 4.2544 | 3.287 | 4.2798 | 3.287 | 4.3869 | 3.287 | -1.2713e-07 | 0.13845 | 0 | 9.3553 | 23.02 | 8.5522 | 18.6242 | 0.90485 | 25.676 | 0.35979 | 0.81501 | 0 | 0 | 0 | 0 | 98.9918 | 10000 | 10098.9918 | 558.7315 | 0 | 64.0875 | 0 | 0 | 0 | 0 | 0 | 256.1302 | 27.4276 | 341.9834 | 0 | 0 | 6.2264 | 27.1081 | 21.7226 | 0 | 0 | 3.0878 | -49.8546 | 0 | 0 | 0 | 0 | 0 | 0 | 0 | 15.1955 | 26.6905 | 28.4624 | 0 | 0 | 0 | 0 | 0 | 0 | 0 | 0 | 0 | 4.6764e-05 | 0 | 0.51656 | 2.1735 | 0.61642 | 1.1024 | 0.0026083 | 0.24127 | 0.18181 | 0.025728 | 0 | 0 | 0 | 0 | 3.287 | 1.4678 | 0.9235 | 0.12574 | 0.0038736 | 30.2961 | 6.1648 | 24.1312 | 15.718 | 0.033017
664 | 3.9649 | 4.2139 | 3.9649 | 4.4618 | 3.9649 | 4.5288 | 3.9649 | 4.1299 | 3.9649 | 4.185 | 3.9649 | 4.3859 | 3.9649 | 4.2877 | 3.9649 | 4.4099 | 3.9649 | 4.362 | 3.9649 | 4.1233 | 3.9649 | 4.0875 | 3.9649 | 4.3947 | 3.9649 | 4.401 | 3.9649 | 4.6852 | 3.9649 | 4.3968 | 3.9649 | 4.4035 | 3.9649 | 4.1805 | 3.9649 | 4.3687 | 3.9649 | 4.5446 | 3.9649 | 4.2265 | 3.9649 | 4.5546 | 3.9649 | 4.7595 | 3.9649 | 4.1768 | 3.9649 | 4.2981 | 3.9649 | 4.261 | 3.9649 | 4.1036 | 3.9649 | 4.4897 | 3.9649 | 4.6135 | 3.9649 | 4.2118 | 3.9649 | 4.2683 | 3.9649 | 4.1265 | 3.9649 | 4.1476 | 3.9649 | 4.3623 | 3.9649 | 4.2311 | 3.9649 | 4.2552 | 3.9649 | 4.3819 | 3.9649 | -2.2585e-08 | 0.13845 | 0 | 9.3553 | 22.5831 | 9.2805 | 19.8919 | 1.0472 | 26.6465 | 0.30315 | 0.82508 | 0 | 0 | 0 | 0 | 98.9918 | 10000 | 10098.9918 | 621.6312 | 0 | 74.0137 | 0 | 0 | 0 | 0 | 0 | 408.0924 | 28.7004 | 386.7767 | 0 | 0 | 6.2264 | 26.1629 | 26.8834 | 0 | 0 | 3.13 | -52.8516 | 0 | 0 | 0 | 0 | 0 | 0 | 0 | 15.1955 | 26.6279 | 35.231 | 0 | 0 | 0 | 0 | 0 | 0 | 0 | 0 | 0 | 4.6764e-05 | 0 | 0.51656 | 2.0617 | 0.68588 | 1.2303 | 0.0038067 | 0.25981 | 0.14234 | 0.026431 | 0 | 0 | 0 | 0 | 3.9649 | 1.4026 | 1.2588 | 0.18509 | 0.0055199 | 39.5234 | 5.8911 | 33.6323 | 23.1368 | 0.047049
665 | 3.7184 | 4.5583 | 3.7184 | 4.8153 | 3.7184 | 4.8399 | 3.7184 | 4.4914 | 3.7184 | 4.5497 | 3.7184 | 4.7433 | 3.7184 | 4.6413 | 3.7184 | 4.7725 | 3.7184 | 4.7289 | 3.7184 | 4.4929 | 3.7184 | 4.4595 | 3.7184 | 4.7434 | 3.7184 | 4.7324 | 3.7184 | 5.0269 | 3.7184 | 4.7486 | 3.7184 | 4.7721 | 3.7184 | 4.5474 | 3.7184 | 4.7199 | 3.7184 | 4.8757 | 3.7184 | 4.5921 | 3.7184 | 4.9137 | 3.7184 | 5.1136 | 3.7184 | 4.5355 | 3.7184 | 4.6759 | 3.7184 | 4.6166 | 3.7184 | 4.4784 | 3.7184 | 4.8337 | 3.7184 | 4.948 | 3.7184 | 4.5789 | 3.7184 | 4.6355 | 3.7184 | 4.4936 | 3.7184 | 4.5252 | 3.7184 | 4.7293 | 3.7184 | 4.5973 | 3.7184 | 4.6256 | 3.7184 | 4.7458 | 3.7184 | -1.1579e-06 | 0.13845 | 0 | 9.3553 | 20.2935 | 8.4374 | 18.7372 | 0.97787 | 24.8367 | 0.26707 | 0.81604 | 0 | 0 | 0 | 0 | 98.9918 | 10000 | 10098.9918 | 521.4377 | 0 | 63.6671 | 0 | 0 | 0 | 0 | 0 | 272.7286 | 25.444 | 354.3898 | 0 | 0 | 6.2264 | 25.534 | 21.9753 | 0 | 0 | 2.6773 | -48.5848 | 0 | 0 | 0 | 0 | 0 | 0 | 0 | 15.1955 | 25.8959 | 28.9287 | 0 | 0 | 0 | 0 | 0 | 0 | 0 | 0 | 0 | 4.6764e-05 | 0 | 0.51656 | 1.6033 | 0.6001 | 1.1135 | 0.0029504 | 0.23314 | 0.11878 | 0.025798 | 0 | 0 | 0 | 0 | 3.7184 | 1.5824 | 1.1234 | 0.14255 | 0.0031491 | 34.2146 | 6.6461 | 27.5685 | 17.8184 | 0.026841
666 | 3.8037 | 4.3865 | 3.8037 | 4.64 | 3.8037 | 4.686 | 3.8037 | 4.3107 | 3.8037 | 4.3677 | 3.8037 | 4.5658 | 3.8037 | 4.4653 | 3.8037 | 4.5926 | 3.8037 | 4.5466 | 3.8037 | 4.3082 | 3.8037 | 4.2734 | 3.8037 | 4.5702 | 3.8037 | 4.5678 | 3.8037 | 4.8586 | 3.8037 | 4.5739 | 3.8037 | 4.5892 | 3.8037 | 4.3643 | 3.8037 | 4.5454 | 3.8037 | 4.712 | 3.8037 | 4.4098 | 3.8037 | 4.7361 | 3.8037 | 4.9395 | 3.8037 | 4.3564 | 3.8037 | 4.4879 | 3.8037 | 4.4395 | 3.8037 | 4.291 | 3.8037 | 4.6633 | 3.8037 | 4.7829 | 3.8037 | 4.3959 | 3.8037 | 4.4526 | 3.8037 | 4.3102 | 3.8037 | 4.3367 | 3.8037 | 4.5469 | 3.8037 | 4.4148 | 3.8037 | 4.441 | 3.8037 | 4.565 | 3.8037 | -5.1921e-08 | 0.13845 | 0 | 9.3553 | 23.1722 | 9.1703 | 19.7116 | 0.85143 | 27.2067 | 0.35597 | 0.82351 | 0 | 0 | 0 | 0 | 98.9918 | 10000 | 10098.9918 | 533.5395 | 0 | 73.8076 | 0 | 0 | 0 | 0 | 0 | 337.3653 | 26.9332 | 367.575 | 0 | 0 | 6.2264 | 27.2368 | 26.3302 | 0 | 0 | 3.38 | -53.3975 | 0 | 0 | 0 | 0 | 0 | 0 | 0 | 15.1955 | 28.1286 | 34.4804 | 0 | 0 | 0 | 0 | 0 | 0 | 0 | 0 | 0 | 4.6764e-05 | 0 | 0.51656 | 2.4591 | 0.65913 | 1.2117 | 0.0021694 | 0.26623 | 0.17906 | 0.02632 | 0 | 0 | 0 | 0 | 3.8037 | 1.4948 | 1.1466 | 0.16452 | 0.0039535 | 36.9471 | 6.2781 | 30.6689 | 20.5647 | 0.033697
667 | 3.5413 | 4.2746 | 3.5413 | 4.5246 | 3.5413 | 4.5468 | 3.5413 | 4.2104 | 3.5413 | 4.2671 | 3.5413 | 4.4549 | 3.5413 | 4.3556 | 3.5413 | 4.4834 | 3.5413 | 4.4413 | 3.5413 | 4.2122 | 3.5413 | 4.1798 | 3.5413 | 4.4546 | 3.5413 | 4.4432 | 3.5413 | 4.7297 | 3.5413 | 4.4598 | 3.5413 | 4.4833 | 3.5413 | 4.265 | 3.5413 | 4.4319 | 3.5413 | 4.5824 | 3.5413 | 4.3084 | 3.5413 | 4.6204 | 3.5413 | 4.8144 | 3.5413 | 4.2532 | 3.5413 | 4.3902 | 3.5413 | 4.3318 | 3.5413 | 4.1983 | 3.5413 | 4.5421 | 3.5413 | 4.6527 | 3.5413 | 4.2956 | 3.5413 | 4.3505 | 3.5413 | 4.2127 | 3.5413 | 4.2439 | 3.5413 | 4.4416 | 3.5413 | 4.3134 | 3.5413 | 4.3411 | 3.5413 | 4.4575 | 3.5413 | 4.7963e-08 | 0.13845 | 0 | 9.3553 | 21.6603 | 9.1552 | 19.5693 | 0.93726 | 26.2149 | 0.30452 | 0.8225 | 0 | 0 | 0 | 0 | 98.9918 | 10000 | 10098.9918 | 529.7018 | 0 | 72.7413 | 0 | 0 | 0 | 0 | 0 | 281.0637 | 27.4408 | 367.751 | 0 | 0 | 6.2264 | 26.2432 | 25.7636 | 0 | 0 | 2.9796 | -51.9682 | 0 | 0 | 0 | 0 | 0 | 0 | 0 | 15.1955 | 26.9794 | 33.7517 | 0 | 0 | 0 | 0 | 0 | 0 | 0 | 0 | 0 | 4.6764e-05 | 0 | 0.51656 | 1.8921 | 0.65816 | 1.1972 | 0.0023878 | 0.25416 | 0.14326 | 0.026249 | 0 | 0 | 0 | 0 | 3.5413 | 1.4671 | 1.0973 | 0.13674 | 0.0087237 | 32.9717 | 6.1618 | 26.8099 | 17.0924 | 0.074357
668 | 3.673 | 4.823 | 3.673 | 5.1115 | 3.673 | 5.1238 | 3.673 | 4.7548 | 3.673 | 4.8207 | 3.673 | 5.033 | 3.673 | 4.9185 | 3.673 | 5.0672 | 3.673 | 5.0204 | 3.673 | 4.7595 | 3.673 | 4.7231 | 3.673 | 5.0299 | 3.673 | 5.0116 | 3.673 | 5.3422 | 3.673 | 5.037 | 3.673 | 5.0689 | 3.673 | 4.819 | 3.673 | 5.0048 | 3.673 | 5.1706 | 3.673 | 4.8681 | 3.673 | 5.2227 | 3.673 | 5.443 | 3.673 | 4.8029 | 3.673 | 4.9654 | 3.673 | 4.8918 | 3.673 | 4.7451 | 3.673 | 5.1286 | 3.673 | 5.252 | 3.673 | 4.854 | 3.673 | 4.9168 | 3.673 | 4.7593 | 3.673 | 4.7982 | 3.673 | 5.0208 | 3.673 | 4.8741 | 3.673 | 4.9069 | 3.673 | 5.038 | 3.673 | 1.0212e-06 | 0.13845 | 0 | 9.3553 | 20.7287 | 8.7972 | 19.271 | 0.89433 | 25.7132 | 0.28964 | 0.82015 | 0 | 0 | 0 | 0 | 98.9918 | 10000 | 10098.9918 | 509.5702 | 0 | 71.0047 | 0 | 0 | 0 | 0 | 0 | 261.8186 | 24.3113 | 375.2 | 0 | 0 | 6.2264 | 25.9999 | 24.6197 | 0 | 0 | 2.8335 | -50.7943 | 0 | 0 | 0 | 0 | 0 | 0 | 0 | 15.1955 | 26.8304 | 32.2266 | 0 | 0 | 0 | 0 | 0 | 0 | 0 | 0 | 0 | 4.6764e-05 | 0 | 0.51656 | 1.7564 | 0.61148 | 1.1669 | 0.002166 | 0.24714 | 0.13337 | 0.026084 | 0 | 0 | 0 | 0 | 3.673 | 1.6562 | 0.9949 | 0.14317 | 0.0066875 | 34.0102 | 6.9562 | 27.054 | 17.8965 | 0.057001
669 | 3.8935 | 4.2146 | 3.8935 | 4.4501 | 3.8935 | 4.5221 | 3.8935 | 4.131 | 3.8935 | 4.1832 | 3.8935 | 4.3768 | 3.8935 | 4.2835 | 3.8935 | 4.3988 | 3.8935 | 4.3522 | 3.8935 | 4.1231 | 3.8935 | 4.0885 | 3.8935 | 4.3868 | 3.8935 | 4.396 | 3.8935 | 4.6662 | 3.8935 | 4.3882 | 3.8935 | 4.3916 | 3.8935 | 4.1784 | 3.8935 | 4.3615 | 3.8935 | 4.5336 | 3.8935 | 4.2227 | 3.8935 | 4.5379 | 3.8935 | 4.7351 | 3.8935 | 4.1763 | 3.8935 | 4.289 | 3.8935 | 4.2575 | 3.8935 | 4.1033 | 3.8935 | 4.4786 | 3.8935 | 4.5989 | 3.8935 | 4.2084 | 3.8935 | 4.2624 | 3.8935 | 4.1268 | 3.8935 | 4.145 | 3.8935 | 4.3524 | 3.8935 | 4.227 | 3.8935 | 4.2492 | 3.8935 | 4.3717 | 3.8935 | -1.1665e-07 | 0.13845 | 0 | 9.3553 | 21.7969 | 9.6199 | 20.4469 | 1.0139 | 27.1962 | 0.27167 | 0.82946 | 0 | 0 | 0 | 0 | 98.9918 | 10000 | 10098.9918 | 595.6081 | 0 | 79.9664 | 0 | 0 | 0 | 0 | 0 | 402.8226 | 28.3411 | 360.9485 | 0 | 0 | 6.2264 | 25.905 | 29.4538 | 0 | 0 | 3.0847 | -54.4333 | 0 | 0 | 0 | 0 | 0 | 0 | 0 | 15.1955 | 28.1749 | 38.5729 | 0 | 0 | 0 | 0 | 0 | 0 | 0 | 0 | 0 | 4.6764e-05 | 0 | 0.51656 | 1.9195 | 0.70754 | 1.288 | 0.0035454 | 0.27199 | 0.12171 | 0.026745 | 0 | 0 | 0 | 0 | 3.8935 | 1.4205 | 1.1704 | 0.18503 | 0.0049461 | 39.0116 | 5.9659 | 33.0457 | 23.1287 | 0.042158
670 | 3.9424 | 4.5331 | 3.9424 | 4.7978 | 3.9424 | 4.8385 | 3.9424 | 4.4572 | 3.9424 | 4.5169 | 3.9424 | 4.7214 | 3.9424 | 4.6164 | 3.9424 | 4.75 | 3.9424 | 4.703 | 3.9424 | 4.4559 | 3.9424 | 4.4202 | 3.9424 | 4.7245 | 3.9424 | 4.7192 | 3.9424 | 5.0227 | 3.9424 | 4.7289 | 3.9424 | 4.7474 | 3.9424 | 4.5137 | 3.9424 | 4.6992 | 3.9424 | 4.8688 | 3.9424 | 4.5608 | 3.9424 | 4.8983 | 3.9424 | 5.1088 | 3.9424 | 4.5042 | 3.9424 | 4.6438 | 3.9424 | 4.5899 | 3.9424 | 4.4389 | 3.9424 | 4.8204 | 3.9424 | 4.9429 | 3.9424 | 4.5465 | 3.9424 | 4.6054 | 3.9424 | 4.4576 | 3.9424 | 4.4868 | 3.9424 | 4.7033 | 3.9424 | 4.566 | 3.9424 | 4.5939 | 3.9424 | 4.7216 | 3.9424 | 9.5321e-07 | 0.13845 | 0 | 9.3553 | 22.3902 | 9.1802 | 20.4711 | 0.97407 | 27.299 | 0.33762 | 0.82967 | 0 | 0 | 0 | 0 | 98.9918 | 10000 | 10098.9918 | 567.7388 | 0 | 73.4503 | 0 | 0 | 0 | 0 | 0 | 326.5542 | 26.1918 | 369.6599 | 0 | 0 | 6.2264 | 26.7721 | 28.5291 | 0 | 0 | 3.2636 | -55.1756 | 0 | 0 | 0 | 0 | 0 | 0 | 0 | 15.1955 | 27.1216 | 37.8539 | 0 | 0 | 0 | 0 | 0 | 0 | 0 | 0 | 0 | 4.6764e-05 | 0 | 0.51656 | 2.1789 | 0.68537 | 1.2905 | 0.0025681 | 0.27045 | 0.16602 | 0.026759 | 0 | 0 | 0 | 0 | 3.9424 | 1.5372 | 1.242 | 0.16382 | 0.0081596 | 37.9042 | 6.4561 | 31.4481 | 20.4769 | 0.069548
671 | 4.048 | 4.4095 | 4.048 | 4.649 | 4.048 | 4.7383 | 4.048 | 4.3172 | 4.048 | 4.3699 | 4.048 | 4.5721 | 4.048 | 4.4772 | 4.048 | 4.5929 | 4.048 | 4.5433 | 4.048 | 4.3062 | 4.048 | 4.2697 | 4.048 | 4.5855 | 4.048 | 4.601 | 4.048 | 4.8759 | 4.048 | 4.5858 | 4.048 | 4.5833 | 4.048 | 4.3642 | 4.048 | 4.5585 | 4.048 | 4.743 | 4.048 | 4.4103 | 4.048 | 4.7375 | 4.048 | 4.9426 | 4.048 | 4.3649 | 4.048 | 4.4743 | 4.048 | 4.4497 | 4.048 | 4.2839 | 4.048 | 4.6817 | 4.048 | 4.8092 | 4.048 | 4.395 | 4.048 | 4.4506 | 4.048 | 4.3108 | 4.048 | 4.3258 | 4.048 | 4.5435 | 4.048 | 4.4145 | 4.048 | 4.4359 | 4.048 | 4.5646 | 4.048 | 9.127e-07 | 0.13845 | 0 | 9.3553 | 20.9917 | 8.9478 | 20.2198 | 0.90898 | 26.3022 | 0.25965 | 0.82779 | 0 | 0 | 0 | 0 | 98.9918 | 10000 | 10098.9918 | 551.8539 | 0 | 68.7895 | 0 | 0 | 0 | 0 | 0 | 428.9182 | 26.9336 | 352.0454 | 0 | 0 | 6.2264 | 25.6305 | 27.0562 | 0 | 0 | 2.8332 | -53.1333 | 0 | 0 | 0 | 0 | 0 | 0 | 0 | 15.1955 | 27.4722 | 36.042 | 0 | 0 | 0 | 0 | 0 | 0 | 0 | 0 | 0 | 4.6764e-05 | 0 | 0.51656 | 1.5951 | 0.68157 | 1.2642 | 0.0024441 | 0.25896 | 0.11409 | 0.026624 | 0 | 0 | 0 | 0 | 4.048 | 1.4948 | 1.0988 | 0.20586 | 0.01039 | 41.4701 | 6.278 | 35.192 | 25.7324 | 0.08856
672 | 4.0741 | 5.0864 | 4.0741 | 5.3671 | 4.0741 | 5.3948 | 4.0741 | 5.013 | 4.0741 | 5.0767 | 4.0741 | 5.2883 | 4.0741 | 5.1769 | 4.0741 | 5.3201 | 4.0741 | 5.2724 | 4.0741 | 5.0146 | 4.0741 | 4.9779 | 4.0741 | 5.2886 | 4.0741 | 5.2769 | 4.0741 | 5.5984 | 4.0741 | 5.2942 | 4.0741 | 5.3196 | 4.0741 | 5.0742 | 4.0741 | 5.2629 | 4.0741 | 5.4335 | 4.0741 | 5.123 | 4.0741 | 5.4744 | 4.0741 | 5.6928 | 4.0741 | 5.0613 | 4.0741 | 5.2143 | 4.0741 | 5.1499 | 4.0741 | 4.9986 | 4.0741 | 5.3873 | 4.0741 | 5.5123 | 4.0741 | 5.1086 | 4.0741 | 5.1703 | 4.0741 | 5.0153 | 4.0741 | 5.0496 | 4.0741 | 5.2728 | 4.0741 | 5.1287 | 4.0741 | 5.1595 | 4.0741 | 5.2909 | 4.0741 | 6.333e-08 | 0.13845 | 0 | 9.3553 | 20.7573 | 8.041 | 18.3836 | 0.86238 | 24.4765 | 0.28312 | 0.81324 | 0 | 0 | 0 | 0 | 98.9918 | 10000 | 10098.9918 | 518.3825 | 0 | 60.9465 | 0 | 0 | 0 | 0 | 0 | 269.4046 | 22.6911 | 346.8289 | 0 | 0 | 6.2264 | 25.8838 | 20.5345 | 0 | 0 | 2.5812 | -47.8278 | 0 | 0 | 0 | 0 | 0 | 0 | 0 | 15.1955 | 26.5979 | 26.9926 | 0 | 0 | 0 | 0 | 0 | 0 | 0 | 0 | 0 | 4.6764e-05 | 0 | 0.51656 | 1.5275 | 0.55515 | 1.0788 | 0.0020108 | 0.22817 | 0.1291 | 0.025606 | 0 | 0 | 0 | 0 | 4.0741 | 1.7747 | 1.1799 | 0.15661 | 0.0090482 | 37.5727 | 7.4537 | 30.119 | 19.5761 | 0.077122
673 | 3.6568 | 4.2991 | 3.6568 | 4.5492 | 3.6568 | 4.5956 | 3.6568 | 4.2239 | 3.6568 | 4.2801 | 3.6568 | 4.4759 | 3.6568 | 4.3767 | 3.6568 | 4.5021 | 3.6568 | 4.4567 | 3.6568 | 4.2212 | 3.6568 | 4.1868 | 3.6568 | 4.4804 | 3.6568 | 4.4785 | 3.6568 | 4.7653 | 3.6568 | 4.484 | 3.6568 | 4.4986 | 3.6568 | 4.2766 | 3.6568 | 4.4559 | 3.6568 | 4.6208 | 3.6568 | 4.3216 | 3.6568 | 4.6439 | 3.6568 | 4.8449 | 3.6568 | 4.2691 | 3.6568 | 4.3984 | 3.6568 | 4.3511 | 3.6568 | 4.2041 | 3.6568 | 4.5724 | 3.6568 | 4.6908 | 3.6568 | 4.3078 | 3.6568 | 4.3638 | 3.6568 | 4.2232 | 3.6568 | 4.2491 | 3.6568 | 4.4569 | 3.6568 | 4.3265 | 3.6568 | 4.3523 | 3.6568 | 4.4749 | 3.6568 | -1.0245e-08 | 0.13845 | 0 | 9.3553 | 21.5864 | 9.2664 | 19.9806 | 0.92633 | 26.533 | 0.26971 | 0.82581 | 0 | 0 | 0 | 0 | 98.9918 | 10000 | 10098.9918 | 538.7855 | 0 | 74.6197 | 0 | 0 | 0 | 0 | 0 | 343.0613 | 27.5814 | 371.3537 | 0 | 0 | 6.2264 | 25.6728 | 27.2428 | 0 | 0 | 3.0254 | -52.6464 | 0 | 0 | 0 | 0 | 0 | 0 | 0 | 15.1955 | 26.7357 | 35.7562 | 0 | 0 | 0 | 0 | 0 | 0 | 0 | 0 | 0 | 4.6764e-05 | 0 | 0.51656 | 1.9188 | 0.67805 | 1.2394 | 0.0026575 | 0.25964 | 0.12045 | 0.026483 | 0 | 0 | 0 | 0 | 3.6568 | 1.4596 | 1.0438 | 0.16344 | 0.0032678 | 35.7089 | 6.1304 | 29.5785 | 20.4304 | 0.027853
674 | 3.8895 | 4.7449 | 3.8895 | 5.0108 | 3.8895 | 5.0429 | 3.8895 | 4.6727 | 3.8895 | 4.7329 | 3.8895 | 4.9354 | 3.8895 | 4.8298 | 3.8895 | 4.9649 | 3.8895 | 4.9189 | 3.8895 | 4.6731 | 3.8895 | 4.6379 | 3.8895 | 4.9367 | 3.8895 | 4.9279 | 3.8895 | 5.2327 | 3.8895 | 4.9417 | 3.8895 | 4.9636 | 3.8895 | 4.7302 | 3.8895 | 4.9119 | 3.8895 | 5.0771 | 3.8895 | 4.7768 | 3.8895 | 5.1122 | 3.8895 | 5.3211 | 3.8895 | 4.719 | 3.8895 | 4.8621 | 3.8895 | 4.8038 | 3.8895 | 4.6571 | 3.8895 | 5.0314 | 3.8895 | 5.1517 | 3.8895 | 4.7629 | 3.8895 | 4.8217 | 3.8895 | 4.6742 | 3.8895 | 4.7054 | 3.8895 | 4.9193 | 3.8895 | 4.7821 | 3.8895 | 4.8109 | 3.8895 | 4.9369 | 3.8895 | -8.2189e-08 | 0.13845 | 0 | 9.3553 | 21.5573 | 8.9347 | 19.7194 | 0.921 | 26.3382 | 0.27059 | 0.8237 | 0 | 0 | 0 | 0 | 98.9918 | 10000 | 10098.9918 | 536.01 | 0 | 71.5821 | 0 | 0 | 0 | 0 | 0 | 287.94 | 24.5578 | 350.1468 | 0 | 0 | 6.2264 | 25.8354 | 26.0198 | 0 | 0 | 2.9557 | -51.959 | 0 | 0 | 0 | 0 | 0 | 0 | 0 | 15.1955 | 27.7057 | 34.3047 | 0 | 0 | 0 | 0 | 0 | 0 | 0 | 0 | 0 | 4.6764e-05 | 0 | 0.51656 | 1.8822 | 0.63395 | 1.2125 | 0.0027716 | 0.25713 | 0.12102 | 0.026333 | 0 | 0 | 0 | 0 | 3.8895 | 1.6396 | 1.1476 | 0.15479 | 0.0072417 | 36.4108 | 6.8863 | 29.5246 | 19.3492 | 0.061725
675 | 4.0153 | 4.5987 | 4.0153 | 4.8425 | 4.0153 | 4.9118 | 4.0153 | 4.5145 | 4.0153 | 4.5686 | 4.0153 | 4.7674 | 4.0153 | 4.6707 | 4.0153 | 4.7907 | 4.0153 | 4.7431 | 4.0153 | 4.5073 | 4.0153 | 4.4719 | 4.0153 | 4.7767 | 4.0153 | 4.7841 | 4.0153 | 5.0639 | 4.0153 | 4.7785 | 4.0153 | 4.784 | 4.0153 | 4.564 | 4.0153 | 4.7509 | 4.0153 | 4.9259 | 4.0153 | 4.6095 | 4.0153 | 4.9337 | 4.0153 | 5.1364 | 4.0153 | 4.5609 | 4.0153 | 4.6792 | 4.0153 | 4.6442 | 4.0153 | 4.4875 | 4.0153 | 4.8708 | 4.0153 | 4.9937 | 4.0153 | 4.5949 | 4.0153 | 4.6506 | 4.0153 | 4.5107 | 4.0153 | 4.5307 | 4.0153 | 4.7433 | 4.0153 | 4.614 | 4.0153 | 4.6374 | 4.0153 | 4.763 | 4.0153 | -8.3307e-07 | 0.13845 | 0 | 9.3553 | 21.0496 | 8.4403 | 19.1374 | 0.89804 | 25.6694 | 0.33385 | 0.81913 | 0 | 0 | 0 | 0 | 98.9918 | 10000 | 10098.9918 | 552.5585 | 0 | 63.6843 | 0 | 0 | 0 | 0 | 0 | 363.2777 | 25.4478 | 339.3653 | 0 | 0 | 6.2264 | 26.6485 | 23.1011 | 0 | 0 | 2.9472 | -50.823 | 0 | 0 | 0 | 0 | 0 | 0 | 0 | 15.1955 | 26.5211 | 30.5762 | 0 | 0 | 0 | 0 | 0 | 0 | 0 | 0 | 0 | 4.6764e-05 | 0 | 0.51656 | 1.9158 | 0.6174 | 1.1535 | 0.0025459 | 0.24395 | 0.16338 | 0.026012 | 0 | 0 | 0 | 0 | 4.0153 | 1.5822 | 1.1219 | 0.18581 | 0.0041073 | 39.5496 | 6.6451 | 32.9045 | 23.2262 | 0.035009
676 | 4.2131 | 5.239 | 4.2131 | 5.5281 | 4.2131 | 5.5607 | 4.2131 | 5.1616 | 4.2131 | 5.2271 | 4.2131 | 5.4464 | 4.2131 | 5.3317 | 4.2131 | 5.4788 | 4.2131 | 5.4291 | 4.2131 | 5.1625 | 4.2131 | 5.1244 | 4.2131 | 5.4475 | 4.2131 | 5.437 | 4.2131 | 5.7683 | 4.2131 | 5.4531 | 4.2131 | 5.4777 | 4.2131 | 5.2243 | 4.2131 | 5.4207 | 4.2131 | 5.5988 | 4.2131 | 5.2748 | 4.2131 | 5.6385 | 4.2131 | 5.8647 | 4.2131 | 5.2118 | 4.2131 | 5.368 | 4.2131 | 5.3036 | 4.2131 | 5.1455 | 4.2131 | 5.5499 | 4.2131 | 5.68 | 4.2131 | 5.2598 | 4.2131 | 5.3236 | 4.2131 | 5.1635 | 4.2131 | 5.198 | 4.2131 | 5.4295 | 4.2131 | 5.2807 | 4.2131 | 5.3121 | 4.2131 | 5.4485 | 4.2131 | 1.1991e-07 | 0.13845 | 0 | 9.3553 | 20.3838 | 8.0584 | 18.3991 | 0.90781 | 24.4554 | 0.25429 | 0.81339 | 0 | 0 | 0 | 0 | 98.9918 | 10000 | 10098.9918 | 551.1637 | 0 | 61.1545 | 0 | 0 | 0 | 0 | 0 | 279.5584 | 22.1544 | 349.0524 | 0 | 0 | 6.2264 | 25.3269 | 20.6269 | 0 | 0 | 2.6201 | -47.3377 | 0 | 0 | 0 | 0 | 0 | 0 | 0 | 15.1955 | 25.6995 | 27.175 | 0 | 0 | 0 | 0 | 0 | 0 | 0 | 0 | 0 | 4.6764e-05 | 0 | 0.51656 | 1.6113 | 0.55007 | 1.0803 | 0.0027304 | 0.22696 | 0.11074 | 0.025617 | 0 | 0 | 0 | 0 | 4.2131 | 1.8177 | 1.214 | 0.16569 | 0.0084071 | 39.0342 | 7.6345 | 31.3997 | 20.7114 | 0.071658
677 | 3.4875 | 4.2998 | 3.4875 | 4.5479 | 3.4875 | 4.5578 | 3.4875 | 4.2415 | 3.4875 | 4.2982 | 3.4875 | 4.4805 | 3.4875 | 4.382 | 3.4875 | 4.51 | 3.4875 | 4.4698 | 3.4875 | 4.2457 | 3.4875 | 4.2144 | 3.4875 | 4.4777 | 3.4875 | 4.4617 | 3.4875 | 4.7459 | 3.4875 | 4.4838 | 3.4875 | 4.5116 | 3.4875 | 4.2968 | 3.4875 | 4.4562 | 3.4875 | 4.5983 | 3.4875 | 4.3389 | 3.4875 | 4.6435 | 3.4875 | 4.8326 | 3.4875 | 4.2828 | 3.4875 | 4.4227 | 3.4875 | 4.3591 | 3.4875 | 4.2334 | 3.4875 | 4.5624 | 3.4875 | 4.6683 | 3.4875 | 4.3268 | 3.4875 | 4.3808 | 3.4875 | 4.2455 | 3.4875 | 4.279 | 3.4875 | 4.4702 | 3.4875 | 4.3441 | 3.4875 | 4.3724 | 3.4875 | 4.4849 | 3.4875 | 1.0312e-06 | 0.13845 | 0 | 9.3553 | 20.4245 | 8.8426 | 19.1783 | 0.94577 | 25.2824 | 0.24284 | 0.81951 | 0 | 0 | 0 | 0 | 98.9918 | 10000 | 10098.9918 | 559.9184 | 0 | 68.5151 | 0 | 0 | 0 | 0 | 0 | 245.4766 | 27.1102 | 360.8983 | 0 | 0 | 6.2264 | 25.2775 | 23.9826 | 0 | 0 | 2.6814 | -49.7403 | 0 | 0 | 0 | 0 | 0 | 0 | 0 | 15.1955 | 26.5767 | 31.4712 | 0 | 0 | 0 | 0 | 0 | 0 | 0 | 0 | 0 | 4.6764e-05 | 0 | 0.51656 | 1.5349 | 0.63727 | 1.1576 | 0.0029555 | 0.24177 | 0.10369 | 0.026039 | 0 | 0 | 0 | 0 | 3.4875 | 1.485 | 1.1306 | 0.1223 | 0.0032668 | 31.5642 | 6.2371 | 25.3271 | 15.287 | 0.027844
678 | 3.5854 | 4.6817 | 3.5854 | 4.9335 | 3.5854 | 4.944 | 3.5854 | 4.6224 | 3.5854 | 4.6798 | 3.5854 | 4.865 | 3.5854 | 4.765 | 3.5854 | 4.8949 | 3.5854 | 4.8541 | 3.5854 | 4.6265 | 3.5854 | 4.5948 | 3.5854 | 4.8623 | 3.5854 | 4.8463 | 3.5854 | 5.1346 | 3.5854 | 4.8684 | 3.5854 | 4.8964 | 3.5854 | 4.6784 | 3.5854 | 4.8404 | 3.5854 | 4.9849 | 3.5854 | 4.7212 | 3.5854 | 5.0305 | 3.5854 | 5.2223 | 3.5854 | 4.6643 | 3.5854 | 4.8062 | 3.5854 | 4.7418 | 3.5854 | 4.614 | 3.5854 | 4.9483 | 3.5854 | 5.0559 | 3.5854 | 4.7089 | 3.5854 | 4.7637 | 3.5854 | 4.6263 | 3.5854 | 4.6602 | 3.5854 | 4.8545 | 3.5854 | 4.7265 | 3.5854 | 4.7552 | 3.5854 | 4.8695 | 3.5854 | -8.3144e-07 | 0.13845 | 0 | 9.3553 | 20.4599 | 8.1668 | 17.9717 | 0.90367 | 24.1855 | 0.23709 | 0.81 | 0 | 0 | 0 | 0 | 98.9918 | 10000 | 10098.9918 | 539.0802 | 0 | 62.2766 | 0 | 0 | 0 | 0 | 0 | 226.0262 | 24.4547 | 335.2985 | 0 | 0 | 6.2264 | 25.35 | 19.6099 | 0 | 0 | 2.4824 | -46.2061 | 0 | 0 | 0 | 0 | 0 | 0 | 0 | 15.1955 | 27.4531 | 25.4663 | 0 | 0 | 0 | 0 | 0 | 0 | 0 | 0 | 0 | 4.6764e-05 | 0 | 0.51656 | 1.4427 | 0.55693 | 1.0388 | 0.0023231 | 0.22464 | 0.1002 | 0.025386 | 0 | 0 | 0 | 0 | 3.5854 | 1.6465 | 1.0442 | 0.1246 | 0.0066698 | 31.9328 | 6.9154 | 25.0174 | 15.5748 | 0.05685
679 | 3.774 | 4.2453 | 3.774 | 4.4766 | 3.774 | 4.54 | 3.774 | 4.1664 | 3.774 | 4.2179 | 3.774 | 4.4057 | 3.774 | 4.314 | 3.774 | 4.428 | 3.774 | 4.3832 | 3.774 | 4.1601 | 3.774 | 4.1267 | 3.774 | 4.4141 | 3.774 | 4.4202 | 3.774 | 4.6855 | 3.774 | 4.4159 | 3.774 | 4.4219 | 3.774 | 4.2136 | 3.774 | 4.3897 | 3.774 | 4.5544 | 3.774 | 4.2566 | 3.774 | 4.5632 | 3.774 | 4.7547 | 3.774 | 4.2102 | 3.774 | 4.3233 | 3.774 | 4.289 | 3.774 | 4.1416 | 3.774 | 4.5029 | 3.774 | 4.6187 | 3.774 | 4.2429 | 3.774 | 4.2956 | 3.774 | 4.1632 | 3.774 | 4.1826 | 3.774 | 4.3834 | 3.774 | 4.2609 | 3.774 | 4.2833 | 3.774 | 4.4018 | 3.774 | -1.716e-07 | 0.13845 | 0 | 9.3553 | 22.4342 | 9.3095 | 19.3447 | 0.95856 | 26.3842 | 0.33838 | 0.82064 | 0 | 0 | 0 | 0 | 98.9918 | 10000 | 10098.9918 | 573.673 | 0 | 76.3261 | 0 | 0 | 0 | 0 | 0 | 369.1356 | 27.798 | 351.3683 | 0 | 0 | 6.2264 | 26.8213 | 25.6686 | 0 | 0 | 3.0853 | -52.0112 | 0 | 0 | 0 | 0 | 0 | 0 | 0 | 15.1955 | 27.2254 | 33.2752 | 0 | 0 | 0 | 0 | 0 | 0 | 0 | 0 | 0 | 4.6764e-05 | 0 | 0.51656 | 2.062 | 0.65231 | 1.1744 | 0.0031491 | 0.25542 | 0.16656 | 0.026118 | 0 | 0 | 0 | 0 | 3.774 | 1.4482 | 1.1005 | 0.17367 | 0.0052244 | 37.1432 | 6.0826 | 31.0606 | 21.709 | 0.04453
680 | 3.6282 | 4.5961 | 3.6282 | 4.8383 | 3.6282 | 4.8632 | 3.6282 | 4.5322 | 3.6282 | 4.5872 | 3.6282 | 4.7702 | 3.6282 | 4.674 | 3.6282 | 4.7975 | 3.6282 | 4.7562 | 3.6282 | 4.5334 | 3.6282 | 4.5017 | 3.6282 | 4.7706 | 3.6282 | 4.7609 | 3.6282 | 5.0385 | 3.6282 | 4.7754 | 3.6282 | 4.7969 | 3.6282 | 4.5849 | 3.6282 | 4.7483 | 3.6282 | 4.8962 | 3.6282 | 4.6271 | 3.6282 | 4.9309 | 3.6282 | 5.1197 | 3.6282 | 4.574 | 3.6282 | 4.7057 | 3.6282 | 4.6506 | 3.6282 | 4.5194 | 3.6282 | 4.856 | 3.6282 | 4.9642 | 3.6282 | 4.6147 | 3.6282 | 4.668 | 3.6282 | 4.5341 | 3.6282 | 4.5635 | 3.6282 | 4.7566 | 3.6282 | 4.6321 | 3.6282 | 4.6586 | 3.6282 | 4.7723 | 3.6282 | 9.9186e-08 | 0.13845 | 0 | 9.3553 | 20.1864 | 8.0539 | 17.7675 | 0.8871 | 24.1801 | 0.27584 | 0.80841 | 0 | 0 | 0 | 0 | 98.9918 | 10000 | 10098.9918 | 572.0963 | 0 | 60.298 | 0 | 0 | 0 | 0 | 0 | 255.323 | 25.0271 | 331.9813 | 0 | 0 | 6.2264 | 25.7082 | 18.7432 | 0 | 0 | 2.6545 | -45.9405 | 0 | 0 | 0 | 0 | 0 | 0 | 0 | 15.1955 | 26.0762 | 24.3229 | 0 | 0 | 0 | 0 | 0 | 0 | 0 | 0 | 0 | 4.6764e-05 | 0 | 0.51656 | 1.7145 | 0.55444 | 1.0192 | 0.0030147 | 0.221 | 0.12439 | 0.025279 | 0 | 0 | 0 | 0 | 3.6282 | 1.6088 | 1.0463 | 0.13626 | 0.0053445 | 32.9173 | 6.757 | 26.1604 | 17.0328 | 0.045554
681 | 3.3136 | 4.1796 | 3.3136 | 4.407 | 3.3136 | 4.4185 | 3.3136 | 4.125 | 3.3136 | 4.1769 | 3.3136 | 4.3448 | 3.3136 | 4.2545 | 3.3136 | 4.3716 | 3.3136 | 4.3344 | 3.3136 | 4.1284 | 3.3136 | 4.0996 | 3.3136 | 4.3428 | 3.3136 | 4.3291 | 3.3136 | 4.5895 | 3.3136 | 4.3481 | 3.3136 | 4.3727 | 3.3136 | 4.1754 | 3.3136 | 4.3228 | 3.3136 | 4.4546 | 3.3136 | 4.2143 | 3.3136 | 4.4945 | 3.3136 | 4.6683 | 3.3136 | 4.1631 | 3.3136 | 4.2905 | 3.3136 | 4.2333 | 3.3136 | 4.1168 | 3.3136 | 4.4208 | 3.3136 | 4.5186 | 3.3136 | 4.2031 | 3.3136 | 4.2526 | 3.3136 | 4.1283 | 3.3136 | 4.1585 | 3.3136 | 4.3348 | 3.3136 | 4.219 | 3.3136 | 4.2447 | 3.3136 | 4.3485 | 3.3136 | 3.9348e-08 | 0.13845 | 0 | 9.3553 | 21.1553 | 8.6636 | 18.6068 | 0.94524 | 25.1222 | 0.27348 | 0.81494 | 0 | 0 | 0 | 0 | 98.9918 | 10000 | 10098.9918 | 586.7743 | 0 | 66.2155 | 0 | 0 | 0 | 0 | 0 | 233.156 | 27.6316 | 339.5746 | 0 | 0 | 6.2264 | 25.9281 | 21.9911 | 0 | 0 | 2.7035 | -48.6818 | 0 | 0 | 0 | 0 | 0 | 0 | 0 | 15.1955 | 27.9101 | 28.6331 | 0 | 0 | 0 | 0 | 0 | 0 | 0 | 0 | 0 | 4.6764e-05 | 0 | 0.51656 | 1.6301 | 0.61796 | 1.1007 | 0.0034262 | 0.23817 | 0.12287 | 0.025723 | 0 | 0 | 0 | 0 | 3.3136 | 1.457 | 1.0343 | 0.11479 | 0.0055819 | 29.5855 | 6.1193 | 23.4663 | 14.3489 | 0.047578
682 | 4.0532 | 4.8953 | 4.0532 | 5.1677 | 4.0532 | 5.2084 | 4.0532 | 4.8179 | 4.0532 | 4.8793 | 4.0532 | 5.0893 | 4.0532 | 4.9812 | 4.0532 | 5.1188 | 4.0532 | 5.0707 | 4.0532 | 4.8167 | 4.0532 | 4.7801 | 4.0532 | 5.0923 | 4.0532 | 5.0863 | 4.0532 | 5.3986 | 4.0532 | 5.0969 | 4.0532 | 5.1164 | 4.0532 | 4.8761 | 4.0532 | 5.0663 | 4.0532 | 5.2401 | 4.0532 | 4.9244 | 4.0532 | 5.2713 | 4.0532 | 5.4875 | 4.0532 | 4.8661 | 4.0532 | 5.0101 | 4.0532 | 4.9541 | 4.0532 | 4.7994 | 4.0532 | 5.1907 | 4.0532 | 5.3164 | 4.0532 | 4.9098 | 4.0532 | 4.9704 | 4.0532 | 4.8184 | 4.0532 | 4.8487 | 4.0532 | 5.071 | 4.0532 | 4.9298 | 4.0532 | 4.9587 | 4.0532 | 5.0897 | 4.0532 | 8.4611e-07 | 0.13845 | 0 | 9.3553 | 20.4513 | 8.4108 | 19.4322 | 0.87994 | 25.6031 | 0.29965 | 0.82149 | 0 | 0 | 0 | 0 | 98.9918 | 10000 | 10098.9918 | 538.6833 | 0 | 64.7147 | 0 | 0 | 0 | 0 | 0 | 303.8849 | 23.8419 | 349.8957 | 0 | 0 | 6.2264 | 26.2167 | 24.0977 | 0 | 0 | 2.7622 | -51.2612 | 0 | 0 | 0 | 0 | 0 | 0 | 0 | 15.1955 | 27.2829 | 31.9823 | 0 | 0 | 0 | 0 | 0 | 0 | 0 | 0 | 0 | 4.6764e-05 | 0 | 0.51656 | 1.62 | 0.61311 | 1.1832 | 0.002358 | 0.24643 | 0.14 | 0.026178 | 0 | 0 | 0 | 0 | 4.0532 | 1.6889 | 1.178 | 0.16722 | 0.0052116 | 38.4728 | 7.0934 | 31.3794 | 20.9025 | 0.044421
683 | 3.6503 | 4.2445 | 3.6503 | 4.478 | 3.6503 | 4.5285 | 3.6503 | 4.1711 | 3.6503 | 4.2233 | 3.6503 | 4.4084 | 3.6503 | 4.3158 | 3.6503 | 4.4323 | 3.6503 | 4.3888 | 3.6503 | 4.1672 | 3.6503 | 4.1346 | 3.6503 | 4.4142 | 3.6503 | 4.4151 | 3.6503 | 4.6828 | 3.6503 | 4.417 | 3.6503 | 4.428 | 3.6503 | 4.2198 | 3.6503 | 4.3907 | 3.6503 | 4.5489 | 3.6503 | 4.2622 | 3.6503 | 4.5661 | 3.6503 | 4.7555 | 3.6503 | 4.214 | 3.6503 | 4.3324 | 3.6503 | 4.2915 | 3.6503 | 4.1503 | 3.6503 | 4.5013 | 3.6503 | 4.614 | 3.6503 | 4.249 | 3.6503 | 4.3016 | 3.6503 | 4.1695 | 3.6503 | 4.1921 | 3.6503 | 4.3891 | 3.6503 | 4.2667 | 3.6503 | 4.2903 | 3.6503 | 4.4065 | 3.6503 | -8.6636e-07 | 0.13845 | 0 | 9.3553 | 21.2848 | 8.5393 | 19.0076 | 0.93732 | 25.3981 | 0.30264 | 0.81815 | 0 | 0 | 0 | 0 | 98.9918 | 10000 | 10098.9918 | 598.014 | 0 | 63.6883 | 0 | 0 | 0 | 0 | 0 | 338.284 | 27.7543 | 353.7459 | 0 | 0 | 6.2264 | 26.1085 | 22.7301 | 0 | 0 | 2.8723 | -49.9115 | 0 | 0 | 0 | 0 | 0 | 0 | 0 | 15.1955 | 26.1947 | 29.959 | 0 | 0 | 0 | 0 | 0 | 0 | 0 | 0 | 0 | 4.6764e-05 | 0 | 0.51656 | 1.8163 | 0.63629 | 1.1405 | 0.003455 | 0.24012 | 0.142 | 0.025945 | 0 | 0 | 0 | 0 | 3.6503 | 1.4505 | 1.0611 | 0.16041 | 0.008412 | 35.2569 | 6.0921 | 29.1647 | 20.0507 | 0.071699
684 | 4.3548 | 5.0455 | 4.3548 | 5.3161 | 4.3548 | 5.3875 | 4.3548 | 4.9546 | 4.3548 | 5.0148 | 4.3548 | 5.2335 | 4.3548 | 5.1262 | 4.3548 | 5.2599 | 4.3548 | 5.2078 | 4.3548 | 4.9477 | 4.3548 | 4.9089 | 4.3548 | 5.2428 | 4.3548 | 5.2489 | 4.3548 | 5.5591 | 4.3548 | 5.2451 | 4.3548 | 5.2532 | 4.3548 | 5.01 | 4.3548 | 5.2145 | 4.3548 | 5.4055 | 4.3548 | 5.06 | 4.3548 | 5.4175 | 4.3548 | 5.6405 | 4.3548 | 5.0055 | 4.3548 | 5.1386 | 4.3548 | 5.0972 | 4.3548 | 4.9264 | 4.3548 | 5.3461 | 4.3548 | 5.4807 | 4.3548 | 5.0441 | 4.3548 | 5.1056 | 4.3548 | 4.9512 | 4.3548 | 4.9745 | 4.3548 | 5.2081 | 4.3548 | 5.0651 | 4.3548 | 5.0915 | 4.3548 | 5.2294 | 4.3548 | -7.3318e-07 | 0.13845 | 0 | 9.3553 | 21.372 | 8.2536 | 18.8943 | 0.86882 | 25.1081 | 0.27122 | 0.81726 | 0 | 0 | 0 | 0 | 98.9918 | 10000 | 10098.9918 | 527.7727 | 0 | 63.1479 | 0 | 0 | 0 | 0 | 0 | 357.8079 | 23.1534 | 344.1564 | 0 | 0 | 6.2264 | 25.7192 | 22.3211 | 0 | 0 | 2.7172 | -49.1796 | 0 | 0 | 0 | 0 | 0 | 0 | 0 | 15.1955 | 26.7496 | 29.4915 | 0 | 0 | 0 | 0 | 0 | 0 | 0 | 0 | 0 | 4.6764e-05 | 0 | 0.51656 | 1.6623 | 0.58222 | 1.1292 | 0.0018803 | 0.23761 | 0.12142 | 0.025882 | 0 | 0 | 0 | 0 | 4.3548 | 1.7392 | 1.2031 | 0.20017 | 0.0056923 | 42.8443 | 7.3046 | 35.5397 | 25.0214 | 0.048518
685 | 4.0236 | 4.6954 | 4.0236 | 4.9626 | 4.0236 | 5.0243 | 4.0236 | 4.6095 | 4.0236 | 4.6692 | 4.0236 | 4.8823 | 4.0236 | 4.7764 | 4.0236 | 4.9092 | 4.0236 | 4.859 | 4.0236 | 4.6043 | 4.0236 | 4.5667 | 4.0236 | 4.8897 | 4.0236 | 4.8923 | 4.0236 | 5.1988 | 4.0236 | 4.8927 | 4.0236 | 4.9038 | 4.0236 | 4.6649 | 4.0236 | 4.8625 | 4.0236 | 5.0459 | 4.0236 | 4.7138 | 4.0236 | 5.0632 | 4.0236 | 5.2811 | 4.0236 | 4.659 | 4.0236 | 4.7933 | 4.0236 | 4.7483 | 4.0236 | 4.5845 | 4.0236 | 4.9902 | 4.0236 | 5.1204 | 4.0236 | 4.6985 | 4.0236 | 4.7589 | 4.0236 | 4.6072 | 4.0236 | 4.6322 | 4.0236 | 4.8593 | 4.0236 | 4.7189 | 4.0236 | 4.7456 | 4.0236 | 4.8796 | 4.0236 | 4.9593e-08 | 0.13845 | 0 | 9.3553 | 22.3845 | 8.7234 | 18.8879 | 0.87763 | 25.7939 | 0.34576 | 0.81708 | 0 | 0 | 0 | 0 | 98.9918 | 10000 | 10098.9918 | 528.3112 | 0 | 68.6887 | 0 | 0 | 0 | 0 | 0 | 364.3263 | 25.2065 | 368.5785 | 0 | 0 | 6.2264 | 26.7668 | 23.1804 | 0 | 0 | 3.0705 | -50.4062 | 0 | 0 | 0 | 0 | 0 | 0 | 0 | 15.1955 | 25.9782 | 30.2949 | 0 | 0 | 0 | 0 | 0 | 0 | 0 | 0 | 0 | 4.6764e-05 | 0 | 0.51656 | 2.1401 | 0.60433 | 1.1285 | 0.0020188 | 0.24394 | 0.17177 | 0.02587 | 0 | 0 | 0 | 0 | 4.0236 | 1.5973 | 1.0982 | 0.18798 | 0.0060083 | 39.7405 | 6.7088 | 33.0317 | 23.4976 | 0.051212
686 | 3.8402 | 4.097 | 3.8402 | 4.3287 | 3.8402 | 4.416 | 3.8402 | 4.0073 | 3.8402 | 4.0583 | 3.8402 | 4.2541 | 3.8402 | 4.1624 | 3.8402 | 4.2742 | 3.8402 | 4.2261 | 3.8402 | 3.9965 | 3.8402 | 3.9611 | 3.8402 | 4.2673 | 3.8402 | 4.2828 | 3.8402 | 4.5486 | 3.8402 | 4.2675 | 3.8402 | 4.2648 | 3.8402 | 4.0527 | 3.8402 | 4.2411 | 3.8402 | 4.4202 | 3.8402 | 4.0973 | 3.8402 | 4.4143 | 3.8402 | 4.6128 | 3.8402 | 4.0535 | 3.8402 | 4.159 | 3.8402 | 4.1358 | 3.8402 | 3.9748 | 3.8402 | 4.3606 | 3.8402 | 4.4841 | 3.8402 | 4.0825 | 3.8402 | 4.1364 | 3.8402 | 4.001 | 3.8402 | 4.0153 | 3.8402 | 4.2262 | 3.8402 | 4.1014 | 3.8402 | 4.1221 | 3.8402 | 4.2467 | 3.8402 | -1.2065e-06 | 0.13845 | 0 | 9.3553 | 22.1652 | 9.2042 | 19.8998 | 0.94411 | 26.6333 | 0.30977 | 0.82513 | 0 | 0 | 0 | 0 | 98.9918 | 10000 | 10098.9918 | 565.6397 | 0 | 71.3095 | 0 | 0 | 0 | 0 | 0 | 454.0782 | 29.3711 | 372.7963 | 0 | 0 | 6.2264 | 26.5716 | 26.5076 | 0 | 0 | 2.9987 | -53.2164 | 0 | 0 | 0 | 0 | 0 | 0 | 0 | 15.1955 | 28.6928 | 34.9505 | 0 | 0 | 0 | 0 | 0 | 0 | 0 | 0 | 0 | 4.6764e-05 | 0 | 0.51656 | 1.8413 | 0.69326 | 1.2311 | 0.0024978 | 0.26223 | 0.14681 | 0.026434 | 0 | 0 | 0 | 0 | 3.8402 | 1.3706 | 1.0576 | 0.20018 | 0.010613 | 39.7276 | 5.7564 | 33.9712 | 25.0228 | 0.090456
687 | 3.8881 | 4.9247 | 3.8881 | 5.1902 | 3.8881 | 5.2048 | 3.8881 | 4.8605 | 3.8881 | 4.921 | 3.8881 | 5.1174 | 3.8881 | 5.012 | 3.8881 | 5.1486 | 3.8881 | 5.1051 | 3.8881 | 4.8641 | 3.8881 | 4.8304 | 3.8881 | 5.1153 | 3.8881 | 5.0997 | 3.8881 | 5.4039 | 3.8881 | 5.1215 | 3.8881 | 5.1497 | 3.8881 | 4.9192 | 3.8881 | 5.0919 | 3.8881 | 5.2464 | 3.8881 | 4.9647 | 3.8881 | 5.2923 | 3.8881 | 5.4957 | 3.8881 | 4.905 | 3.8881 | 5.0534 | 3.8881 | 4.9872 | 3.8881 | 4.8505 | 3.8881 | 5.2066 | 3.8881 | 5.3212 | 3.8881 | 4.9515 | 3.8881 | 5.0094 | 3.8881 | 4.8642 | 3.8881 | 4.8991 | 3.8881 | 5.1055 | 3.8881 | 4.9702 | 3.8881 | 5.0001 | 3.8881 | 5.1216 | 3.8881 | -3.1898e-08 | 0.13845 | 0 | 9.3553 | 20.0698 | 8.1399 | 18.7265 | 0.89414 | 24.704 | 0.3113 | 0.81595 | 0 | 0 | 0 | 0 | 98.9918 | 10000 | 10098.9918 | 512.6073 | 0 | 61.6828 | 0 | 0 | 0 | 0 | 0 | 234.6347 | 23.1741 | 331.8176 | 0 | 0 | 6.2264 | 26.1766 | 21.6106 | 0 | 0 | 2.6513 | -49.1063 | 0 | 0 | 0 | 0 | 0 | 0 | 0 | 15.1955 | 25.6978 | 28.5327 | 0 | 0 | 0 | 0 | 0 | 0 | 0 | 0 | 0 | 4.6764e-05 | 0 | 0.51656 | 1.5621 | 0.5751 | 1.1125 | 0.0022741 | 0.23111 | 0.14784 | 0.025792 | 0 | 0 | 0 | 0 | 3.8881 | 1.7376 | 1.183 | 0.13534 | 0.0043961 | 34.9159 | 7.2981 | 27.6178 | 16.9177 | 0.03747
688 | 3.3491 | 3.8575 | 3.3491 | 4.077 | 3.3491 | 4.1213 | 3.3491 | 3.7898 | 3.3491 | 3.8391 | 3.3491 | 4.012 | 3.3491 | 3.925 | 3.3491 | 4.0347 | 3.3491 | 3.9943 | 3.3491 | 3.7868 | 3.3491 | 3.7564 | 3.3491 | 4.0168 | 3.3491 | 4.0165 | 3.3491 | 4.2681 | 3.3491 | 4.0197 | 3.3491 | 4.0312 | 3.3491 | 3.8359 | 3.3491 | 3.9949 | 3.3491 | 4.1418 | 3.3491 | 3.8756 | 3.3491 | 4.1599 | 3.3491 | 4.3371 | 3.3491 | 3.8299 | 3.3491 | 3.9422 | 3.3491 | 3.9024 | 3.3491 | 3.7713 | 3.3491 | 4.0982 | 3.3491 | 4.2031 | 3.3491 | 3.8633 | 3.3491 | 3.9126 | 3.3491 | 3.7888 | 3.3491 | 3.8107 | 3.3491 | 3.9946 | 3.3491 | 3.8798 | 3.3491 | 3.9022 | 3.3491 | 4.0107 | 3.3491 | -2.4796e-07 | 0.13845 | 0 | 9.3553 | 23.386 | 9.3962 | 20.0582 | 0.98022 | 27.2053 | 0.35996 | 0.82635 | 0 | 0 | 0 | 0 | 98.9918 | 10000 | 10098.9918 | 589.8462 | 0 | 73.5528 | 0 | 0 | 0 | 0 | 0 | 341.9364 | 30.7557 | 363.8029 | 0 | 0 | 6.2264 | 27.1318 | 27.3137 | 0 | 0 | 3.3566 | -54.3073 | 0 | 0 | 0 | 0 | 0 | 0 | 0 | 15.1955 | 27.0255 | 35.9026 | 0 | 0 | 0 | 0 | 0 | 0 | 0 | 0 | 0 | 4.6764e-05 | 0 | 0.51656 | 2.3257 | 0.71513 | 1.2474 | 0.0035467 | 0.26666 | 0.18193 | 0.026522 | 0 | 0 | 0 | 0 | 3.3491 | 1.3088 | 0.99187 | 0.14737 | 0.010359 | 32.5597 | 5.497 | 27.0627 | 18.4208 | 0.088293
689 | 4.0277 | 4.9901 | 4.0277 | 5.2487 | 4.0277 | 5.2899 | 4.0277 | 4.9154 | 4.0277 | 4.9736 | 4.0277 | 5.1738 | 4.0277 | 5.0712 | 4.0277 | 5.2016 | 4.0277 | 5.1555 | 4.0277 | 4.9138 | 4.0277 | 4.8789 | 4.0277 | 5.1772 | 4.0277 | 5.1726 | 4.0277 | 5.4689 | 4.0277 | 5.1813 | 4.0277 | 5.1989 | 4.0277 | 4.9705 | 4.0277 | 5.1523 | 4.0277 | 5.3188 | 4.0277 | 5.0165 | 4.0277 | 5.3469 | 4.0277 | 5.5526 | 4.0277 | 4.9614 | 4.0277 | 5.0973 | 4.0277 | 5.0452 | 4.0277 | 4.897 | 4.0277 | 5.2711 | 4.0277 | 5.3912 | 4.0277 | 5.0025 | 4.0277 | 5.0601 | 4.0277 | 4.9155 | 4.0277 | 4.9437 | 4.0277 | 5.1559 | 4.0277 | 5.0216 | 4.0277 | 5.0488 | 4.0277 | 5.1739 | 4.0277 | -7.3249e-07 | 0.13845 | 0 | 9.3553 | 20.2596 | 8.4066 | 18.4615 | 0.83663 | 24.8026 | 0.28466 | 0.81378 | 0 | 0 | 0 | 0 | 98.9918 | 10000 | 10098.9918 | 561.6438 | 0 | 66.745 | 0 | 0 | 0 | 0 | 0 | 283.3692 | 23.0723 | 325.5387 | 0 | 0 | 6.2264 | 25.9079 | 21.6517 | 0 | 0 | 2.6644 | -48.2572 | 0 | 0 | 0 | 0 | 0 | 0 | 0 | 15.1955 | 26.6146 | 28.1467 | 0 | 0 | 0 | 0 | 0 | 0 | 0 | 0 | 0 | 4.6764e-05 | 0 | 0.51656 | 1.6367 | 0.56295 | 1.0864 | 0.0028321 | 0.23275 | 0.13011 | 0.025643 | 0 | 0 | 0 | 0 | 4.0277 | 1.7453 | 1.135 | 0.16158 | 0.0039063 | 37.5325 | 7.3304 | 30.2022 | 20.1978 | 0.033295
690 | 3.8003 | 4.1318 | 3.8003 | 4.3795 | 3.8003 | 4.4533 | 3.8003 | 4.0446 | 3.8003 | 4.0996 | 3.8003 | 4.3026 | 3.8003 | 4.2044 | 3.8003 | 4.3259 | 3.8003 | 4.2771 | 3.8003 | 4.0367 | 3.8003 | 4.0005 | 3.8003 | 4.3128 | 3.8003 | 4.3217 | 3.8003 | 4.6058 | 3.8003 | 4.3144 | 3.8003 | 4.3186 | 3.8003 | 4.0947 | 3.8003 | 4.2863 | 3.8003 | 4.4662 | 3.8003 | 4.1411 | 3.8003 | 4.4719 | 3.8003 | 4.6786 | 3.8003 | 4.0922 | 3.8003 | 4.2113 | 3.8003 | 4.1773 | 3.8003 | 4.0162 | 3.8003 | 4.409 | 3.8003 | 4.5349 | 3.8003 | 4.1262 | 3.8003 | 4.1829 | 3.8003 | 4.0404 | 3.8003 | 4.06 | 3.8003 | 4.2774 | 3.8003 | 4.1457 | 3.8003 | 4.1693 | 3.8003 | 4.2976 | 3.8003 | 8.9337e-07 | 0.13845 | 0 | 9.3553 | 24.3674 | 9.0638 | 19.657 | 1.0409 | 27.1602 | 0.34538 | 0.82313 | 0 | 0 | 0 | 0 | 98.9918 | 10000 | 10098.9918 | 573.5743 | 0 | 69.7128 | 0 | 0 | 0 | 0 | 0 | 435.5608 | 29.3691 | 397.369 | 0 | 0 | 6.2264 | 27.1151 | 25.5348 | 0 | 0 | 3.3926 | -52.9832 | 0 | 0 | 0 | 0 | 0 | 0 | 0 | 15.1955 | 28.484 | 33.5888 | 0 | 0 | 0 | 0 | 0 | 0 | 0 | 0 | 0 | 4.6764e-05 | 0 | 0.51656 | 2.4688 | 0.68227 | 1.2061 | 0.0035241 | 0.26503 | 0.1715 | 0.026293 | 0 | 0 | 0 | 0 | 3.8003 | 1.3707 | 1.0711 | 0.19253 | 0.0097905 | 38.6753 | 5.7568 | 32.9185 | 24.0658 | 0.083449
691 | 3.6692 | 4.9911 | 3.6692 | 5.2737 | 3.6692 | 5.2637 | 3.6692 | 4.9343 | 3.6692 | 4.9993 | 3.6692 | 5.1999 | 3.6692 | 5.0877 | 3.6692 | 5.2356 | 3.6692 | 5.1927 | 3.6692 | 4.943 | 3.6692 | 4.9092 | 3.6692 | 5.1926 | 3.6692 | 5.1661 | 3.6692 | 5.4895 | 3.6692 | 5.201 | 3.6692 | 5.2403 | 3.6692 | 4.9989 | 3.6692 | 5.1697 | 3.6692 | 5.319 | 3.6692 | 5.0455 | 3.6692 | 5.3835 | 3.6692 | 5.5926 | 3.6692 | 4.9793 | 3.6692 | 5.1454 | 3.6692 | 5.0631 | 3.6692 | 4.9319 | 3.6692 | 5.2851 | 3.6692 | 5.399 | 3.6692 | 5.0327 | 3.6692 | 5.0932 | 3.6692 | 4.9415 | 3.6692 | 4.9843 | 3.6692 | 5.1933 | 3.6692 | 5.0517 | 3.6692 | 5.0854 | 3.6692 | 5.2082 | 3.6692 | 6.8382e-07 | 0.13845 | 0 | 9.3553 | 21.1722 | 7.7861 | 18.0176 | 0.89409 | 24.2011 | 0.26415 | 0.8104 | 0 | 0 | 0 | 0 | 98.9918 | 10000 | 10098.9918 | 560.4325 | 0 | 57.3296 | 0 | 0 | 0 | 0 | 0 | 196.8586 | 23.0919 | 352.9403 | 0 | 0 | 6.2264 | 25.5789 | 18.9665 | 0 | 0 | 2.5978 | -46.399 | 0 | 0 | 0 | 0 | 0 | 0 | 0 | 15.1955 | 26.3929 | 24.9696 | 0 | 0 | 0 | 0 | 0 | 0 | 0 | 0 | 0 | 4.6764e-05 | 0 | 0.51656 | 1.6176 | 0.54389 | 1.0432 | 0.0030093 | 0.22255 | 0.11693 | 0.025413 | 0 | 0 | 0 | 0 | 3.6692 | 1.7438 | 1.0843 | 0.11588 | 0.010351 | 31.5288 | 7.3241 | 24.2046 | 14.4849 | 0.088229
692 | 3.8358 | 4.2556 | 3.8358 | 4.4859 | 3.8358 | 4.55 | 3.8358 | 4.1766 | 3.8358 | 4.2279 | 3.8358 | 4.4151 | 3.8358 | 4.3238 | 3.8358 | 4.4372 | 3.8358 | 4.3925 | 3.8358 | 4.1702 | 3.8358 | 4.1369 | 3.8358 | 4.4237 | 3.8358 | 4.4302 | 3.8358 | 4.6943 | 3.8358 | 4.4254 | 3.8358 | 4.4311 | 3.8358 | 4.2236 | 3.8358 | 4.3994 | 3.8358 | 4.5639 | 3.8358 | 4.2664 | 3.8358 | 4.5721 | 3.8358 | 4.7628 | 3.8358 | 4.2204 | 3.8358 | 4.3326 | 3.8358 | 4.2989 | 3.8358 | 4.1516 | 3.8358 | 4.5122 | 3.8358 | 4.6279 | 3.8358 | 4.2527 | 3.8358 | 4.3052 | 3.8358 | 4.1733 | 3.8358 | 4.1924 | 3.8358 | 4.3927 | 3.8358 | 4.2707 | 3.8358 | 4.293 | 3.8358 | 4.4112 | 3.8358 | 2.0233e-07 | 0.13845 | 0 | 9.3553 | 21.3968 | 9.0811 | 19.2626 | 1.0431 | 25.5288 | 0.24948 | 0.82014 | 0 | 0 | 0 | 0 | 98.9918 | 10000 | 10098.9918 | 606.288 | 0 | 72.0486 | 0 | 0 | 0 | 0 | 0 | 369.4089 | 27.7674 | 350.9079 | 0 | 0 | 6.2264 | 25.3496 | 24.7715 | 0 | 0 | 2.7585 | -50.1675 | 0 | 0 | 0 | 0 | 0 | 0 | 0 | 15.1955 | 26.4404 | 32.323 | 0 | 0 | 0 | 0 | 0 | 0 | 0 | 0 | 0 | 4.6764e-05 | 0 | 0.51656 | 1.6286 | 0.64811 | 1.1661 | 0.0037673 | 0.24503 | 0.10776 | 0.026083 | 0 | 0 | 0 | 0 | 3.8358 | 1.4498 | 1.1589 | 0.17397 | 0.0040675 | 37.5568 | 6.0893 | 31.4675 | 21.7462 | 0.034669
693 | 3.5144 | 4.0397 | 3.5144 | 4.2638 | 3.5144 | 4.3127 | 3.5144 | 3.969 | 3.5144 | 4.0192 | 3.5144 | 4.1969 | 3.5144 | 4.108 | 3.5144 | 4.2197 | 3.5144 | 4.178 | 3.5144 | 3.9652 | 3.5144 | 3.9339 | 3.5144 | 4.2025 | 3.5144 | 4.2036 | 3.5144 | 4.4605 | 3.5144 | 4.2052 | 3.5144 | 4.2156 | 3.5144 | 4.0157 | 3.5144 | 4.1799 | 3.5144 | 4.332 | 3.5144 | 4.0565 | 3.5144 | 4.3483 | 3.5144 | 4.53 | 3.5144 | 4.0102 | 3.5144 | 4.1237 | 3.5144 | 4.0847 | 3.5144 | 3.949 | 3.5144 | 4.2862 | 3.5144 | 4.3945 | 3.5144 | 4.0438 | 3.5144 | 4.0943 | 3.5144 | 3.9675 | 3.5144 | 3.989 | 3.5144 | 4.1783 | 3.5144 | 4.0608 | 3.5144 | 4.0834 | 3.5144 | 4.195 | 3.5144 | 1.017e-06 | 0.13845 | 0 | 9.3553 | 23.3081 | 9.0059 | 19.3685 | 1.0003 | 26.2465 | 0.32963 | 0.82091 | 0 | 0 | 0 | 0 | 98.9918 | 10000 | 10098.9918 | 557.4086 | 0 | 69.4182 | 0 | 0 | 0 | 0 | 0 | 340.3015 | 29.093 | 355.313 | 0 | 0 | 6.2264 | 26.6129 | 24.6677 | 0 | 0 | 3.1075 | -51.6501 | 0 | 0 | 0 | 0 | 0 | 0 | 0 | 15.1955 | 26.7773 | 32.3645 | 0 | 0 | 0 | 0 | 0 | 0 | 0 | 0 | 0 | 4.6764e-05 | 0 | 0.51656 | 2.0897 | 0.6667 | 1.1768 | 0.0028339 | 0.25221 | 0.16044 | 0.026137 | 0 | 0 | 0 | 0 | 3.5144 | 1.3837 | 1.0382 | 0.15442 | 0.0055986 | 34.1408 | 5.8115 | 28.3293 | 19.3025 | 0.047719
694 | 3.8263 | 4.6452 | 3.8263 | 4.9154 | 3.8263 | 4.9541 | 3.8263 | 4.5691 | 3.8263 | 4.6301 | 3.8263 | 4.8379 | 3.8263 | 4.7307 | 3.8263 | 4.8673 | 3.8263 | 4.8198 | 3.8263 | 4.5683 | 3.8263 | 4.5321 | 3.8263 | 4.8405 | 3.8263 | 4.8339 | 3.8263 | 5.1437 | 3.8263 | 4.8452 | 3.8263 | 4.8652 | 3.8263 | 4.627 | 3.8263 | 4.8149 | 3.8263 | 4.9863 | 3.8263 | 4.6749 | 3.8263 | 5.0183 | 3.8263 | 5.2322 | 3.8263 | 4.6168 | 3.8263 | 4.7602 | 3.8263 | 4.7039 | 3.8263 | 4.5514 | 3.8263 | 4.9378 | 3.8263 | 5.062 | 3.8263 | 4.6604 | 3.8263 | 4.7205 | 3.8263 | 4.5698 | 3.8263 | 4.6003 | 3.8263 | 4.8201 | 3.8263 | 4.6802 | 3.8263 | 4.709 | 3.8263 | 4.8386 | 3.8263 | 5.3551e-09 | 0.13845 | 0 | 9.3553 | 21.1502 | 8.2266 | 20.2017 | 0.84466 | 26.0428 | 0.31871 | 0.82773 | 0 | 0 | 0 | 0 | 98.9918 | 10000 | 10098.9918 | 525.7774 | 0 | 58.437 | 0 | 0 | 0 | 0 | 0 | 316.6002 | 25.3598 | 366.4326 | 0 | 0 | 6.2264 | 26.3212 | 25.3966 | 0 | 0 | 2.8995 | -53.4354 | 0 | 0 | 0 | 0 | 0 | 0 | 0 | 15.1955 | 26.081 | 34.502 | 0 | 0 | 0 | 0 | 0 | 0 | 0 | 0 | 0 | 4.6764e-05 | 0 | 0.51656 | 1.6877 | 0.66337 | 1.2624 | 0.0020803 | 0.25235 | 0.1529 | 0.02662 | 0 | 0 | 0 | 0 | 3.8263 | 1.5877 | 1.076 | 0.16402 | 0.0057555 | 36.9724 | 6.6682 | 30.3041 | 20.503 | 0.049057
695 | 3.8145 | 4.4964 | 3.8145 | 4.751 | 3.8145 | 4.8147 | 3.8145 | 4.4123 | 3.8145 | 4.4691 | 3.8145 | 4.6738 | 3.8145 | 4.5729 | 3.8145 | 4.699 | 3.8145 | 4.6504 | 3.8145 | 4.4065 | 3.8145 | 4.3702 | 3.8145 | 4.6818 | 3.8145 | 4.6862 | 3.8145 | 4.9782 | 3.8145 | 4.6843 | 3.8145 | 4.6931 | 3.8145 | 4.4648 | 3.8145 | 4.6555 | 3.8145 | 4.8332 | 3.8145 | 4.5116 | 3.8145 | 4.8466 | 3.8145 | 5.0556 | 3.8145 | 4.46 | 3.8145 | 4.5863 | 3.8145 | 4.5458 | 3.8145 | 4.3869 | 3.8145 | 4.7784 | 3.8145 | 4.9041 | 3.8145 | 4.4968 | 3.8145 | 4.5546 | 3.8145 | 4.4095 | 3.8145 | 4.4323 | 3.8145 | 4.6507 | 3.8145 | 4.5164 | 3.8145 | 4.5416 | 3.8145 | 4.6705 | 3.8145 | -9.0827e-07 | 0.13845 | 0 | 9.3553 | 22.2861 | 8.8431 | 18.6892 | 0.88729 | 25.9181 | 0.33734 | 0.81546 | 0 | 0 | 0 | 0 | 98.9918 | 10000 | 10098.9918 | 540.0815 | 0 | 70.4403 | 0 | 0 | 0 | 0 | 0 | 373.6586 | 26.3676 | 368.1349 | 0 | 0 | 6.2264 | 26.8042 | 22.8762 | 0 | 0 | 3.1025 | -49.9243 | 0 | 0 | 0 | 0 | 0 | 0 | 0 | 15.1955 | 27.1356 | 29.6107 | 0 | 0 | 0 | 0 | 0 | 0 | 0 | 0 | 0 | 4.6764e-05 | 0 | 0.51656 | 2.2101 | 0.60826 | 1.1088 | 0.0025107 | 0.24576 | 0.16582 | 0.025758 | 0 | 0 | 0 | 0 | 3.8145 | 1.5269 | 0.98331 | 0.18453 | 0.0072218 | 37.9368 | 6.413 | 31.5238 | 23.0665 | 0.061555
696 | 3.7321 | 4.7141 | 3.7321 | 4.9845 | 3.7321 | 5.012 | 3.7321 | 4.643 | 3.7321 | 4.7043 | 3.7321 | 4.9085 | 3.7321 | 4.8012 | 3.7321 | 4.939 | 3.7321 | 4.893 | 3.7321 | 4.6443 | 3.7321 | 4.609 | 3.7321 | 4.9089 | 3.7321 | 4.898 | 3.7321 | 5.2078 | 3.7321 | 4.9143 | 3.7321 | 4.9384 | 3.7321 | 4.7018 | 3.7321 | 4.8841 | 3.7321 | 5.049 | 3.7321 | 4.7489 | 3.7321 | 5.0879 | 3.7321 | 5.2986 | 3.7321 | 4.6896 | 3.7321 | 4.8367 | 3.7321 | 4.7751 | 3.7321 | 4.6288 | 3.7321 | 5.0042 | 3.7321 | 5.1249 | 3.7321 | 4.735 | 3.7321 | 4.7946 | 3.7321 | 4.6451 | 3.7321 | 4.678 | 3.7321 | 4.8934 | 3.7321 | 4.7544 | 3.7321 | 4.784 | 3.7321 | 4.9109 | 3.7321 | 3.0035e-08 | 0.13845 | 0 | 9.3553 | 21.4463 | 8.416 | 18.0214 | 0.84646 | 24.9338 | 0.34538 | 0.81027 | 0 | 0 | 0 | 0 | 98.9918 | 10000 | 10098.9918 | 525.4041 | 0 | 66.3734 | 0 | 0 | 0 | 0 | 0 | 284.3406 | 24.7738 | 365.4831 | 0 | 0 | 6.2264 | 26.7943 | 20.3758 | 0 | 0 | 2.9021 | -47.9133 | 0 | 0 | 0 | 0 | 0 | 0 | 0 | 15.1955 | 26.0977 | 26.2235 | 0 | 0 | 0 | 0 | 0 | 0 | 0 | 0 | 0 | 4.6764e-05 | 0 | 0.51656 | 2.0156 | 0.5627 | 1.0436 | 0.0022209 | 0.23048 | 0.1715 | 0.025404 | 0 | 0 | 0 | 0 | 3.7321 | 1.6253 | 1.0273 | 0.15178 | 0.0056157 | 34.886 | 6.8262 | 28.0598 | 18.9727 | 0.047865
697 | 4.1126 | 5.3335 | 4.1126 | 5.6368 | 4.1126 | 5.6462 | 4.1126 | 5.2634 | 4.1126 | 5.3327 | 4.1126 | 5.5547 | 4.1126 | 5.4343 | 4.1126 | 5.591 | 4.1126 | 5.5423 | 4.1126 | 5.269 | 4.1126 | 5.231 | 4.1126 | 5.5509 | 4.1126 | 5.5303 | 4.1126 | 5.8776 | 4.1126 | 5.5584 | 4.1126 | 5.5933 | 4.1126 | 5.3311 | 4.1126 | 5.5247 | 4.1126 | 5.6969 | 4.1126 | 5.3825 | 4.1126 | 5.7538 | 4.1126 | 5.984 | 4.1126 | 5.3136 | 4.1126 | 5.4855 | 4.1126 | 5.4065 | 4.1126 | 5.2544 | 4.1126 | 5.6539 | 4.1126 | 5.7825 | 4.1126 | 5.3679 | 4.1126 | 5.4337 | 4.1126 | 5.2686 | 4.1126 | 5.3101 | 4.1126 | 5.5428 | 4.1126 | 5.3889 | 4.1126 | 5.4237 | 4.1126 | 5.5605 | 4.1126 | 1.8603e-07 | 0.13845 | 0 | 9.3553 | 21.4385 | 8.2539 | 18.0784 | 0.89024 | 24.7421 | 0.29143 | 0.81075 | 0 | 0 | 0 | 0 | 98.9918 | 10000 | 10098.9918 | 555.7728 | 0 | 66.529 | 0 | 0 | 0 | 0 | 0 | 240.8801 | 21.7918 | 358.7091 | 0 | 0 | 6.2264 | 25.9429 | 20.5573 | 0 | 0 | 2.7797 | -47.2243 | 0 | 0 | 0 | 0 | 0 | 0 | 0 | 15.1955 | 26.1081 | 26.5575 | 0 | 0 | 0 | 0 | 0 | 0 | 0 | 0 | 0 | 4.6764e-05 | 0 | 0.51656 | 1.8851 | 0.53288 | 1.0491 | 0.0025914 | 0.22922 | 0.13455 | 0.025437 | 0 | 0 | 0 | 0 | 4.1126 | 1.848 | 1.2111 | 0.14665 | 0.0096318 | 36.8271 | 7.7617 | 29.0654 | 18.3318 | 0.082096
698 | 3.8894 | 4.7105 | 3.8894 | 4.9882 | 3.8894 | 5.0239 | 3.8894 | 4.6341 | 3.8894 | 4.6969 | 3.8894 | 4.909 | 3.8894 | 4.7989 | 3.8894 | 4.9397 | 3.8894 | 4.8914 | 3.8894 | 4.6341 | 3.8894 | 4.5972 | 3.8894 | 4.9109 | 3.8894 | 4.9026 | 3.8894 | 5.2208 | 3.8894 | 4.916 | 3.8894 | 4.938 | 3.8894 | 4.694 | 3.8894 | 4.8849 | 3.8894 | 5.0586 | 3.8894 | 4.7429 | 3.8894 | 5.094 | 3.8894 | 5.3125 | 3.8894 | 4.6828 | 3.8894 | 4.8314 | 3.8894 | 4.7716 | 3.8894 | 4.6172 | 3.8894 | 5.0102 | 3.8894 | 5.1365 | 3.8894 | 4.7282 | 3.8894 | 4.7897 | 3.8894 | 4.6354 | 3.8894 | 4.6676 | 3.8894 | 4.8918 | 3.8894 | 4.7484 | 3.8894 | 4.7783 | 3.8894 | 4.9104 | 3.8894 | 1.837e-07 | 0.13845 | 0 | 9.3553 | 21.6759 | 8.4572 | 18.6905 | 0.93373 | 25.3957 | 0.34035 | 0.81558 | 0 | 0 | 0 | 0 | 98.9918 | 10000 | 10098.9918 | 549.3633 | 0 | 65.6427 | 0 | 0 | 0 | 0 | 0 | 313.7096 | 25.1317 | 379.0103 | 0 | 0 | 6.2264 | 26.6658 | 22.1134 | 0 | 0 | 2.9714 | -49.6121 | 0 | 0 | 0 | 0 | 0 | 0 | 0 | 15.1955 | 25.8686 | 28.8565 | 0 | 0 | 0 | 0 | 0 | 0 | 0 | 0 | 0 | 4.6764e-05 | 0 | 0.51656 | 2.0228 | 0.59474 | 1.1089 | 0.0023527 | 0.23808 | 0.16794 | 0.025767 | 0 | 0 | 0 | 0 | 3.8894 | 1.6021 | 1.1236 | 0.164 | 0.0066863 | 37.002 | 6.7288 | 30.2732 | 20.5005 | 0.05699
699 | 3.6267 | 4.2754 | 3.6267 | 4.5197 | 3.6267 | 4.5563 | 3.6267 | 4.2059 | 3.6267 | 4.261 | 3.6267 | 4.4493 | 3.6267 | 4.3524 | 3.6267 | 4.4758 | 3.6267 | 4.4326 | 3.6267 | 4.2049 | 3.6267 | 4.172 | 3.6267 | 4.452 | 3.6267 | 4.4467 | 3.6267 | 4.7267 | 3.6267 | 4.4561 | 3.6267 | 4.4736 | 3.6267 | 4.2581 | 3.6267 | 4.4287 | 3.6267 | 4.5846 | 3.6267 | 4.3015 | 3.6267 | 4.6126 | 3.6267 | 4.8063 | 3.6267 | 4.2492 | 3.6267 | 4.3783 | 3.6267 | 4.3281 | 3.6267 | 4.1893 | 3.6267 | 4.5403 | 3.6267 | 4.6531 | 3.6267 | 4.2884 | 3.6267 | 4.3427 | 3.6267 | 4.2063 | 3.6267 | 4.2335 | 3.6267 | 4.4329 | 3.6267 | 4.3063 | 3.6267 | 4.3322 | 3.6267 | 4.4497 | 3.6267 | 4.4936e-08 | 0.13845 | 0 | 9.3553 | 22.0516 | 8.9219 | 18.448 | 0.97152 | 25.886 | 0.35058 | 0.81353 | 0 | 0 | 0 | 0 | 98.9918 | 10000 | 10098.9918 | 586.9848 | 0 | 70.4947 | 0 | 0 | 0 | 0 | 0 | 312.8836 | 27.6059 | 367.0668 | 0 | 0 | 6.2264 | 27.0653 | 22.2228 | 0 | 0 | 3.135 | -49.5254 | 0 | 0 | 0 | 0 | 0 | 0 | 0 | 15.1955 | 27.4128 | 28.6355 | 0 | 0 | 0 | 0 | 0 | 0 | 0 | 0 | 0 | 4.6764e-05 | 0 | 0.51656 | 2.2728 | 0.61117 | 1.085 | 0.0037082 | 0.24449 | 0.1752 | 0.025626 | 0 | 0 | 0 | 0 | 3.6267 | 1.4583 | 1.1017 | 0.15001 | 0.0078104 | 34.1658 | 6.125 | 28.0409 | 18.7517 | 0.066572
700 | 3.3213 | 4.021 | 3.3213 | 4.2655 | 3.3213 | 4.3036 | 3.3213 | 3.9507 | 3.3213 | 4.0059 | 3.3213 | 4.1948 | 3.3213 | 4.0978 | 3.3213 | 4.2212 | 3.3213 | 4.1778 | 3.3213 | 3.9495 | 3.3213 | 3.9165 | 3.3213 | 4.1979 | 3.3213 | 4.1931 | 3.3213 | 4.4734 | 3.3213 | 4.2019 | 3.3213 | 4.2188 | 3.3213 | 4.0029 | 3.3213 | 4.1744 | 3.3213 | 4.3313 | 3.3213 | 4.0464 | 3.3213 | 4.3584 | 3.3213 | 4.5527 | 3.3213 | 3.9942 | 3.3213 | 4.123 | 3.3213 | 4.0734 | 3.3213 | 3.9337 | 3.3213 | 4.2865 | 3.3213 | 4.3998 | 3.3213 | 4.0332 | 3.3213 | 4.0877 | 3.3213 | 3.951 | 3.3213 | 3.9779 | 3.3213 | 4.1781 | 3.3213 | 4.0513 | 3.3213 | 4.0771 | 3.3213 | 4.195 | 3.3213 | -8.2422e-08 | 0.13845 | 0 | 9.3553 | 22.6372 | 8.5487 | 18.6819 | 0.91324 | 25.7474 | 0.31058 | 0.81553 | 0 | 0 | 0 | 0 | 98.9918 | 10000 | 10098.9918 | 552.3081 | 0 | 62.7219 | 0 | 0 | 0 | 0 | 0 | 341.6557 | 29.7749 | 396.6149 | 0 | 0 | 6.2264 | 26.3298 | 21.6649 | 0 | 0 | 3.1199 | -49.1862 | 0 | 0 | 0 | 0 | 0 | 0 | 0 | 15.1955 | 26.8174 | 28.413 | 0 | 0 | 0 | 0 | 0 | 0 | 0 | 0 | 0 | 4.6764e-05 | 0 | 0.51656 | 2.2247 | 0.64366 | 1.1081 | 0.0026667 | 0.24205 | 0.14736 | 0.025763 | 0 | 0 | 0 | 0 | 3.3213 | 1.352 | 0.89046 | 0.15171 | 0.010428 | 32.3312 | 5.6783 | 26.6529 | 18.9638 | 0.088887
701 | 3.7052 | 3.9442 | 3.7052 | 4.1613 | 3.7052 | 4.2335 | 3.7052 | 3.8645 | 3.7052 | 3.9125 | 3.7052 | 4.0928 | 3.7052 | 4.0068 | 3.7052 | 4.1125 | 3.7052 | 4.0687 | 3.7052 | 3.8562 | 3.7052 | 3.8238 | 3.7052 | 4.1033 | 3.7052 | 4.114 | 3.7052 | 4.363 | 3.7052 | 4.1041 | 3.7052 | 4.1051 | 3.7052 | 3.9078 | 3.7052 | 4.0795 | 3.7052 | 4.2415 | 3.7052 | 3.9489 | 3.7052 | 4.242 | 3.7052 | 4.425 | 3.7052 | 3.9069 | 3.7052 | 4.0089 | 3.7052 | 3.9825 | 3.7052 | 3.8372 | 3.7052 | 4.1889 | 3.7052 | 4.3016 | 3.7052 | 3.9355 | 3.7052 | 3.9856 | 3.7052 | 3.8599 | 3.7052 | 3.8753 | 3.7052 | 4.069 | 3.7052 | 3.9529 | 3.7052 | 3.973 | 3.7052 | 4.0874 | 3.7052 | 5.553e-07 | 0.13845 | 0 | 9.3553 | 22.9605 | 9.3203 | 19.8714 | 0.97177 | 26.3308 | 0.26535 | 0.82497 | 0 | 0 | 0 | 0 | 98.9918 | 10000 | 10098.9918 | 567.4965 | 0 | 72.8479 | 0 | 0 | 0 | 0 | 0 | 407.863 | 30.1047 | 358.5441 | 0 | 0 | 6.2264 | 25.6308 | 26.6593 | 0 | 0 | 2.96 | -52.2384 | 0 | 0 | 0 | 0 | 0 | 0 | 0 | 15.1955 | 26.877 | 35.0148 | 0 | 0 | 0 | 0 | 0 | 0 | 0 | 0 | 0 | 4.6764e-05 | 0 | 0.51656 | 1.8101 | 0.69981 | 1.2281 | 0.0036616 | 0.2569 | 0.11769 | 0.026424 | 0 | 0 | 0 | 0 | 3.7052 | 1.3371 | 1.115 | 0.17693 | 0.011231 | 36.9739 | 5.616 | 31.3579 | 22.1157 | 0.095726
702 | 3.9136 | 5.0516 | 3.9136 | 5.3092 | 3.9136 | 5.3364 | 3.9136 | 4.9834 | 3.9136 | 5.0418 | 3.9136 | 5.2366 | 3.9136 | 5.1343 | 3.9136 | 5.2656 | 3.9136 | 5.2216 | 3.9136 | 4.9846 | 3.9136 | 4.9509 | 3.9136 | 5.2373 | 3.9136 | 5.2272 | 3.9136 | 5.5222 | 3.9136 | 5.2423 | 3.9136 | 5.2649 | 3.9136 | 5.0395 | 3.9136 | 5.2135 | 3.9136 | 5.3711 | 3.9136 | 5.0843 | 3.9136 | 5.4077 | 3.9136 | 5.6082 | 3.9136 | 5.028 | 3.9136 | 5.1678 | 3.9136 | 5.1094 | 3.9136 | 4.9697 | 3.9136 | 5.3282 | 3.9136 | 5.4434 | 3.9136 | 5.071 | 3.9136 | 5.1278 | 3.9136 | 4.9854 | 3.9136 | 5.0164 | 3.9136 | 5.222 | 3.9136 | 5.0896 | 3.9136 | 5.1178 | 3.9136 | 5.2388 | 3.9136 | 1.5181e-07 | 0.13845 | 0 | 9.3553 | 21.6669 | 7.8604 | 17.2913 | 0.88755 | 23.9651 | 0.30796 | 0.80465 | 0 | 0 | 0 | 0 | 98.9918 | 10000 | 10098.9918 | 537.9224 | 0 | 60.1015 | 0 | 0 | 0 | 0 | 0 | 246.7539 | 22.5026 | 320.0766 | 0 | 0 | 6.2264 | 26.0815 | 17.4218 | 0 | 0 | 2.7418 | -45.0165 | 0 | 0 | 0 | 0 | 0 | 0 | 0 | 15.1955 | 25.2295 | 22.3986 | 0 | 0 | 0 | 0 | 0 | 0 | 0 | 0 | 0 | 4.6764e-05 | 0 | 0.51656 | 1.929 | 0.50763 | 0.97405 | 0.0027977 | 0.21519 | 0.14558 | 0.025028 | 0 | 0 | 0 | 0 | 3.9136 | 1.7896 | 1.0784 | 0.14557 | 0.010456 | 35.194 | 7.5162 | 27.6778 | 18.1968 | 0.089122
703 | 3.4452 | 4.4713 | 3.4452 | 4.7184 | 3.4452 | 4.7266 | 3.4452 | 4.4139 | 3.4452 | 4.4704 | 3.4452 | 4.6514 | 3.4452 | 4.5533 | 3.4452 | 4.681 | 3.4452 | 4.6412 | 3.4452 | 4.4184 | 3.4452 | 4.3875 | 3.4452 | 4.6484 | 3.4452 | 4.6318 | 3.4452 | 4.9149 | 3.4452 | 4.6546 | 3.4452 | 4.6828 | 3.4452 | 4.4691 | 3.4452 | 4.627 | 3.4452 | 4.7677 | 3.4452 | 4.511 | 3.4452 | 4.8138 | 3.4452 | 5.0014 | 3.4452 | 4.4549 | 3.4452 | 4.5948 | 3.4452 | 4.5306 | 3.4452 | 4.4065 | 3.4452 | 4.7324 | 3.4452 | 4.8374 | 3.4452 | 4.4991 | 3.4452 | 4.5527 | 3.4452 | 4.4181 | 3.4452 | 4.4518 | 3.4452 | 4.6417 | 3.4452 | 4.5162 | 3.4452 | 4.5445 | 3.4452 | 4.6562 | 3.4452 | -7.7067e-08 | 0.13845 | 0 | 9.3553 | 21.5932 | 9.2612 | 18.2077 | 0.99236 | 25.1971 | 0.3118 | 0.81162 | 0 | 0 | 0 | 0 | 98.9918 | 10000 | 10098.9918 | 559.3541 | 0 | 80.3782 | 0 | 0 | 0 | 0 | 0 | 228.841 | 25.8246 | 346.0822 | 0 | 0 | 6.2264 | 26.3795 | 23.0785 | 0 | 0 | 2.7793 | -48.4818 | 0 | 0 | 0 | 0 | 0 | 0 | 0 | 15.1955 | 26.9568 | 29.0462 | 0 | 0 | 0 | 0 | 0 | 0 | 0 | 0 | 0 | 4.6764e-05 | 0 | 0.51656 | 1.7989 | 0.58261 | 1.0616 | 0.0033492 | 0.23807 | 0.14818 | 0.025496 | 0 | 0 | 0 | 0 | 3.4452 | 1.5591 | 1.0191 | 0.11995 | 0.011643 | 30.5037 | 6.548 | 23.9557 | 14.9938 | 0.099237
704 | 3.9767 | 4.8174 | 3.9767 | 5.0804 | 3.9767 | 5.1285 | 3.9767 | 4.7387 | 3.9767 | 4.7978 | 3.9767 | 5.0033 | 3.9767 | 4.899 | 3.9767 | 5.031 | 3.9767 | 4.9833 | 3.9767 | 4.736 | 3.9767 | 4.6999 | 3.9767 | 5.008 | 3.9767 | 5.0057 | 3.9767 | 5.3071 | 3.9767 | 5.0118 | 3.9767 | 5.0274 | 3.9767 | 4.7942 | 3.9767 | 4.9822 | 3.9767 | 5.1552 | 3.9767 | 4.8414 | 3.9767 | 5.1799 | 3.9767 | 5.3908 | 3.9767 | 4.7861 | 3.9767 | 4.9223 | 3.9767 | 4.8722 | 3.9767 | 4.7181 | 3.9767 | 5.1046 | 3.9767 | 5.2287 | 3.9767 | 4.8269 | 3.9767 | 4.8858 | 3.9767 | 4.738 | 3.9767 | 4.7653 | 3.9767 | 4.9836 | 3.9767 | 4.8466 | 3.9767 | 4.8738 | 3.9767 | 5.0025 | 3.9767 | -9.2713e-07 | 0.13845 | 0 | 9.3553 | 20.4637 | 8.2171 | 18.3843 | 0.90894 | 24.6806 | 0.29324 | 0.81324 | 0 | 0 | 0 | 0 | 98.9918 | 10000 | 10098.9918 | 525.4251 | 0 | 62.2771 | 0 | 0 | 0 | 0 | 0 | 315.2108 | 24.1281 | 347.4881 | 0 | 0 | 6.2264 | 25.9662 | 20.7524 | 0 | 0 | 2.7032 | -47.9647 | 0 | 0 | 0 | 0 | 0 | 0 | 0 | 15.1955 | 26.1218 | 27.191 | 0 | 0 | 0 | 0 | 0 | 0 | 0 | 0 | 0 | 4.6764e-05 | 0 | 0.51656 | 1.6954 | 0.57081 | 1.0788 | 0.0024583 | 0.22959 | 0.13575 | 0.025606 | 0 | 0 | 0 | 0 | 3.9767 | 1.6688 | 1.0934 | 0.17109 | 0.0082628 | 37.8941 | 7.0091 | 30.885 | 21.386 | 0.070427
705 | 3.8922 | 4.6561 | 3.8922 | 4.9196 | 3.8922 | 4.9661 | 3.8922 | 4.5779 | 3.8922 | 4.6372 | 3.8922 | 4.8426 | 3.8922 | 4.7381 | 3.8922 | 4.8705 | 3.8922 | 4.823 | 3.8922 | 4.5755 | 3.8922 | 4.5395 | 3.8922 | 4.847 | 3.8922 | 4.844 | 3.8922 | 5.1461 | 3.8922 | 4.8509 | 3.8922 | 4.8672 | 3.8922 | 4.6337 | 3.8922 | 4.8213 | 3.8922 | 4.9936 | 3.8922 | 4.6809 | 3.8922 | 5.0195 | 3.8922 | 5.2304 | 3.8922 | 4.6253 | 3.8922 | 4.7623 | 3.8922 | 4.7114 | 3.8922 | 4.5578 | 3.8922 | 4.9435 | 3.8922 | 5.0673 | 3.8922 | 4.6665 | 3.8922 | 4.7254 | 3.8922 | 4.5775 | 3.8922 | 4.6053 | 3.8922 | 4.8233 | 3.8922 | 4.6861 | 3.8922 | 4.7135 | 3.8922 | 4.842 | 3.8922 | 9.709e-08 | 0.13845 | 0 | 9.3553 | 22.2603 | 8.5195 | 18.5693 | 0.98621 | 25.6831 | 0.32534 | 0.81456 | 0 | 0 | 0 | 0 | 98.9918 | 10000 | 10098.9918 | 548.2922 | 0 | 66.099 | 0 | 0 | 0 | 0 | 0 | 326.4735 | 25.2356 | 363.0161 | 0 | 0 | 6.2264 | 26.6593 | 21.8627 | 0 | 0 | 3.0359 | -49.2989 | 0 | 0 | 0 | 0 | 0 | 0 | 0 | 15.1955 | 27.4441 | 28.4945 | 0 | 0 | 0 | 0 | 0 | 0 | 0 | 0 | 0 | 4.6764e-05 | 0 | 0.51656 | 2.1454 | 0.59076 | 1.097 | 0.0033567 | 0.24244 | 0.15746 | 0.025697 | 0 | 0 | 0 | 0 | 3.8922 | 1.5955 | 1.0892 | 0.16953 | 0.011603 | 37.0886 | 6.7011 | 30.3875 | 21.1914 | 0.098899
706 | 3.6532 | 4.481 | 3.6532 | 4.7451 | 3.6532 | 4.7707 | 3.6532 | 4.4121 | 3.6532 | 4.472 | 3.6532 | 4.671 | 3.6532 | 4.5662 | 3.6532 | 4.7009 | 3.6532 | 4.6561 | 3.6532 | 4.4137 | 3.6532 | 4.3792 | 3.6532 | 4.6712 | 3.6532 | 4.66 | 3.6532 | 4.9625 | 3.6532 | 4.6766 | 3.6532 | 4.7005 | 3.6532 | 4.4697 | 3.6532 | 4.647 | 3.6532 | 4.8073 | 3.6532 | 4.5156 | 3.6532 | 4.8461 | 3.6532 | 5.0514 | 3.6532 | 4.4576 | 3.6532 | 4.6016 | 3.6532 | 4.5409 | 3.6532 | 4.3987 | 3.6532 | 4.764 | 3.6532 | 4.8815 | 3.6532 | 4.5021 | 3.6532 | 4.5602 | 3.6532 | 4.4144 | 3.6532 | 4.4468 | 3.6532 | 4.6565 | 3.6532 | 4.521 | 3.6532 | 4.55 | 3.6532 | 4.6735 | 3.6532 | -2.6985e-07 | 0.13845 | 0 | 9.3553 | 22.2913 | 8.7345 | 18.7754 | 0.93643 | 25.6058 | 0.29828 | 0.81621 | 0 | 0 | 0 | 0 | 98.9918 | 10000 | 10098.9918 | 538.0203 | 0 | 68.1758 | 0 | 0 | 0 | 0 | 0 | 290.3837 | 26.2303 | 375.3519 | 0 | 0 | 6.2264 | 26.2611 | 22.7786 | 0 | 0 | 2.8967 | -49.5616 | 0 | 0 | 0 | 0 | 0 | 0 | 0 | 15.1955 | 27.6476 | 29.6988 | 0 | 0 | 0 | 0 | 0 | 0 | 0 | 0 | 0 | 4.6764e-05 | 0 | 0.51656 | 1.9033 | 0.6104 | 1.1173 | 0.0034198 | 0.24371 | 0.13909 | 0.02581 | 0 | 0 | 0 | 0 | 3.6532 | 1.5349 | 1.0677 | 0.14682 | 0.011751 | 34.0132 | 6.4466 | 27.5666 | 18.3525 | 0.10016
707 | 3.7087 | 4.4993 | 3.7087 | 4.7673 | 3.7087 | 4.7873 | 3.7087 | 4.4321 | 3.7087 | 4.493 | 3.7087 | 4.693 | 3.7087 | 4.5866 | 3.7087 | 4.724 | 3.7087 | 4.6793 | 3.7087 | 4.4348 | 3.7087 | 4.4003 | 3.7087 | 4.6919 | 3.7087 | 4.6783 | 3.7087 | 4.9853 | 3.7087 | 4.6978 | 3.7087 | 4.7243 | 3.7087 | 4.491 | 3.7087 | 4.6679 | 3.7087 | 4.827 | 3.7087 | 4.5372 | 3.7087 | 4.8701 | 3.7087 | 5.0768 | 3.7087 | 4.4776 | 3.7087 | 4.6257 | 3.7087 | 4.5613 | 3.7087 | 4.4203 | 3.7087 | 4.7851 | 3.7087 | 4.9024 | 3.7087 | 4.5237 | 3.7087 | 4.5824 | 3.7087 | 4.4351 | 3.7087 | 4.4693 | 3.7087 | 4.6797 | 3.7087 | 4.5427 | 3.7087 | 4.5725 | 3.7087 | 4.6964 | 3.7087 | 7.7067e-08 | 0.13845 | 0 | 9.3553 | 22.0912 | 8.7916 | 18.5863 | 0.93196 | 25.5946 | 0.33654 | 0.81466 | 0 | 0 | 0 | 0 | 98.9918 | 10000 | 10098.9918 | 558.196 | 0 | 70.0288 | 0 | 0 | 0 | 0 | 0 | 280.6611 | 26.2057 | 380.0843 | 0 | 0 | 6.2264 | 26.8511 | 22.5172 | 0 | 0 | 2.9414 | -49.6628 | 0 | 0 | 0 | 0 | 0 | 0 | 0 | 15.1955 | 27.5301 | 29.0943 | 0 | 0 | 0 | 0 | 0 | 0 | 0 | 0 | 0 | 4.6764e-05 | 0 | 0.51656 | 1.9762 | 0.60208 | 1.0986 | 0.0028999 | 0.24259 | 0.16526 | 0.025704 | 0 | 0 | 0 | 0 | 3.7087 | 1.5363 | 1.1535 | 0.14243 | 0.010001 | 34.3286 | 6.4527 | 27.876 | 17.8041 | 0.085247
708 | 3.9847 | 4.8935 | 3.9847 | 5.1618 | 3.9847 | 5.2076 | 3.9847 | 4.8146 | 3.9847 | 4.875 | 3.9847 | 5.0836 | 3.9847 | 4.9772 | 3.9847 | 5.1121 | 3.9847 | 5.0639 | 3.9847 | 4.8125 | 3.9847 | 4.776 | 3.9847 | 5.0878 | 3.9847 | 5.0841 | 3.9847 | 5.3916 | 3.9847 | 5.0919 | 3.9847 | 5.109 | 3.9847 | 4.8716 | 3.9847 | 5.0617 | 3.9847 | 5.2363 | 3.9847 | 4.9195 | 3.9847 | 5.2635 | 3.9847 | 5.4776 | 3.9847 | 4.8627 | 3.9847 | 5.0027 | 3.9847 | 4.9501 | 3.9847 | 4.7947 | 3.9847 | 5.1857 | 3.9847 | 5.3113 | 3.9847 | 4.9049 | 3.9847 | 4.9648 | 3.9847 | 4.8144 | 3.9847 | 4.843 | 3.9847 | 5.0643 | 3.9847 | 4.9248 | 3.9847 | 4.9528 | 3.9847 | 5.0833 | 3.9847 | 2.2817e-08 | 0.13845 | 0 | 9.3553 | 20.9954 | 8.0912 | 18.2319 | 0.87188 | 24.4111 | 0.31057 | 0.81205 | 0 | 0 | 0 | 0 | 98.9918 | 10000 | 10098.9918 | 516.2971 | 0 | 61.2584 | 0 | 0 | 0 | 0 | 0 | 309.5046 | 23.7188 | 349.5249 | 0 | 0 | 6.2264 | 26.1495 | 20.1725 | 0 | 0 | 2.6615 | -47.6932 | 0 | 0 | 0 | 0 | 0 | 0 | 0 | 15.1955 | 25.5306 | 26.4281 | 0 | 0 | 0 | 0 | 0 | 0 | 0 | 0 | 0 | 4.6764e-05 | 0 | 0.51656 | 1.6483 | 0.55989 | 1.064 | 0.0025467 | 0.22526 | 0.14735 | 0.025525 | 0 | 0 | 0 | 0 | 3.9847 | 1.6977 | 1.0732 | 0.17091 | 0.0075024 | 37.7836 | 7.1302 | 30.6534 | 21.3635 | 0.063946
709 | 3.9378 | 4.8819 | 3.9378 | 5.1655 | 3.9378 | 5.1973 | 3.9378 | 4.806 | 3.9378 | 4.8702 | 3.9378 | 5.0854 | 3.9378 | 4.9728 | 3.9378 | 5.1172 | 3.9378 | 5.0684 | 3.9378 | 4.8068 | 3.9378 | 4.7695 | 3.9378 | 5.0864 | 3.9378 | 5.076 | 3.9378 | 5.4011 | 3.9378 | 5.0919 | 3.9378 | 5.1161 | 3.9378 | 4.8675 | 3.9378 | 5.0601 | 3.9378 | 5.2348 | 3.9378 | 4.9171 | 3.9378 | 5.2739 | 3.9378 | 5.4958 | 3.9378 | 4.8552 | 3.9378 | 5.0086 | 3.9378 | 4.9453 | 3.9378 | 4.7902 | 3.9378 | 5.1869 | 3.9378 | 5.3145 | 3.9378 | 4.9024 | 3.9378 | 4.965 | 3.9378 | 4.8079 | 3.9378 | 4.8417 | 3.9378 | 5.0688 | 3.9378 | 4.9228 | 3.9378 | 4.9537 | 3.9378 | 5.0875 | 3.9378 | -5.6811e-08 | 0.13845 | 0 | 9.3553 | 20.7116 | 8.6307 | 18.7831 | 0.87509 | 25.0627 | 0.25791 | 0.81635 | 0 | 0 | 0 | 0 | 98.9918 | 10000 | 10098.9918 | 541.4863 | 0 | 69.8685 | 0 | 0 | 0 | 0 | 0 | 297.3945 | 24.0808 | 370.4904 | 0 | 0 | 6.2264 | 25.4787 | 23.0284 | 0 | 0 | 2.6909 | -48.8212 | 0 | 0 | 0 | 0 | 0 | 0 | 0 | 15.1955 | 26.4249 | 29.8613 | 0 | 0 | 0 | 0 | 0 | 0 | 0 | 0 | 0 | 4.6764e-05 | 0 | 0.51656 | 1.6345 | 0.58779 | 1.1181 | 0.0026855 | 0.23726 | 0.113 | 0.02582 | 0 | 0 | 0 | 0 | 3.9378 | 1.6721 | 1.1112 | 0.1624 | 0.01115 | 37.1286 | 7.0229 | 30.1057 | 20.3 | 0.09504
710 | 3.4096 | 4.2127 | 3.4096 | 4.4426 | 3.4096 | 4.4757 | 3.4096 | 4.1478 | 3.4096 | 4.1997 | 3.4096 | 4.3766 | 3.4096 | 4.2853 | 3.4096 | 4.4016 | 3.4096 | 4.3611 | 3.4096 | 4.1471 | 3.4096 | 4.1163 | 3.4096 | 4.3788 | 3.4096 | 4.3733 | 3.4096 | 4.6368 | 3.4096 | 4.3828 | 3.4096 | 4.3997 | 3.4096 | 4.1971 | 3.4096 | 4.357 | 3.4096 | 4.5029 | 3.4096 | 4.2378 | 3.4096 | 4.5301 | 3.4096 | 4.712 | 3.4096 | 4.1884 | 3.4096 | 4.3104 | 3.4096 | 4.2625 | 3.4096 | 4.1327 | 3.4096 | 4.4617 | 3.4096 | 4.5674 | 3.4096 | 4.2255 | 3.4096 | 4.2766 | 3.4096 | 4.1484 | 3.4096 | 4.1743 | 3.4096 | 4.3614 | 3.4096 | 4.2424 | 3.4096 | 4.2668 | 3.4096 | 4.3771 | 3.4096 | -1.1553e-06 | 0.13845 | 0 | 9.3553 | 20.8124 | 8.827 | 19.1236 | 0.84655 | 25.4671 | 0.26762 | 0.81905 | 0 | 0 | 0 | 0 | 98.9918 | 10000 | 10098.9918 | 513.9619 | 0 | 68.6962 | 0 | 0 | 0 | 0 | 0 | 288.0598 | 27.4726 | 341.955 | 0 | 0 | 6.2264 | 25.6646 | 23.8335 | 0 | 0 | 2.7838 | -49.9562 | 0 | 0 | 0 | 0 | 0 | 0 | 0 | 15.1955 | 26.7764 | 31.1618 | 0 | 0 | 0 | 0 | 0 | 0 | 0 | 0 | 0 | 4.6764e-05 | 0 | 0.51656 | 1.6839 | 0.6387 | 1.1521 | 0.0021697 | 0.24329 | 0.11913 | 0.026007 | 0 | 0 | 0 | 0 | 3.4096 | 1.4654 | 0.95319 | 0.13969 | 0.0035663 | 32.2058 | 6.1547 | 26.051 | 17.4617 | 0.030397
711 | 4.0355 | 4.5292 | 4.0355 | 4.7877 | 4.0355 | 4.8627 | 4.0355 | 4.4393 | 4.0355 | 4.4967 | 4.0355 | 4.7079 | 4.0355 | 4.6054 | 4.0355 | 4.7325 | 4.0355 | 4.6818 | 4.0355 | 4.4314 | 4.0355 | 4.3937 | 4.0355 | 4.7181 | 4.0355 | 4.7265 | 4.0355 | 5.0231 | 4.0355 | 4.7199 | 4.0355 | 4.7251 | 4.0355 | 4.4917 | 4.0355 | 4.6906 | 4.0355 | 4.8771 | 4.0355 | 4.54 | 4.0355 | 4.8844 | 4.0355 | 5.0996 | 4.0355 | 4.4886 | 4.0355 | 4.6137 | 4.0355 | 4.5772 | 4.0355 | 4.4102 | 4.0355 | 4.8181 | 4.0355 | 4.9489 | 4.0355 | 4.5245 | 4.0355 | 4.5836 | 4.0355 | 4.4351 | 4.0355 | 4.456 | 4.0355 | 4.682 | 4.0355 | 4.5448 | 4.0355 | 4.5695 | 4.0355 | 4.703 | 4.0355 | -2.4098e-07 | 0.13845 | 0 | 9.3553 | 21.3076 | 9.007 | 19.1419 | 0.84282 | 25.7569 | 0.25627 | 0.81911 | 0 | 0 | 0 | 0 | 98.9918 | 10000 | 10098.9918 | 522.858 | 0 | 72.6893 | 0 | 0 | 0 | 0 | 0 | 402.8696 | 26.2792 | 372.5419 | 0 | 0 | 6.2264 | 25.6789 | 24.5158 | 0 | 0 | 2.7993 | -50.1625 | 0 | 0 | 0 | 0 | 0 | 0 | 0 | 15.1955 | 27.9876 | 31.8925 | 0 | 0 | 0 | 0 | 0 | 0 | 0 | 0 | 0 | 4.6764e-05 | 0 | 0.51656 | 1.7197 | 0.62704 | 1.1539 | 0.0022476 | 0.24871 | 0.11198 | 0.026011 | 0 | 0 | 0 | 0 | 4.0355 | 1.532 | 1.106 | 0.19863 | 0.003303 | 40.5988 | 6.4346 | 34.1642 | 24.8292 | 0.028153
712 | 4.0182 | 4.2606 | 4.0182 | 4.4943 | 4.0182 | 4.5837 | 4.0182 | 4.1696 | 4.0182 | 4.2209 | 4.0182 | 4.419 | 4.0182 | 4.3264 | 4.0182 | 4.4391 | 4.0182 | 4.3903 | 4.0182 | 4.1583 | 4.0182 | 4.1226 | 4.0182 | 4.4324 | 4.0182 | 4.4485 | 4.0182 | 4.7168 | 4.0182 | 4.4326 | 4.0182 | 4.4294 | 4.0182 | 4.2152 | 4.0182 | 4.4059 | 4.0182 | 4.5873 | 4.0182 | 4.2603 | 4.0182 | 4.5805 | 4.0182 | 4.7814 | 4.0182 | 4.2163 | 4.0182 | 4.3223 | 4.0182 | 4.2994 | 4.0182 | 4.1364 | 4.0182 | 4.5268 | 4.0182 | 4.6519 | 4.0182 | 4.2453 | 4.0182 | 4.2997 | 4.0182 | 4.1631 | 4.0182 | 4.1772 | 4.0182 | 4.3905 | 4.0182 | 4.2644 | 4.0182 | 4.2852 | 4.0182 | 4.4112 | 4.0182 | -4.3772e-08 | 0.13845 | 0 | 9.3553 | 21.098 | 8.9374 | 20.1933 | 0.9264 | 26.7391 | 0.28798 | 0.82753 | 0 | 0 | 0 | 0 | 98.9918 | 10000 | 10098.9918 | 574.8408 | 0 | 67.1117 | 0 | 0 | 0 | 0 | 0 | 440.6182 | 28.0271 | 356.7288 | 0 | 0 | 6.2264 | 26.1438 | 26.734 | 0 | 0 | 3.0419 | -53.5304 | 0 | 0 | 0 | 0 | 0 | 0 | 0 | 15.1955 | 28.1043 | 35.7287 | 0 | 0 | 0 | 0 | 0 | 0 | 0 | 0 | 0 | 4.6764e-05 | 0 | 0.51656 | 1.8931 | 0.69197 | 1.2615 | 0.0025732 | 0.26349 | 0.13228 | 0.026606 | 0 | 0 | 0 | 0 | 4.0182 | 1.4364 | 1.1535 | 0.20337 | 0.0046746 | 41.3123 | 6.0328 | 35.2795 | 25.4212 | 0.039844
713 | 3.6427 | 4.9534 | 3.6427 | 5.2454 | 3.6427 | 5.2442 | 3.6427 | 4.8906 | 3.6427 | 4.9575 | 3.6427 | 5.1679 | 3.6427 | 5.052 | 3.6427 | 5.2038 | 3.6427 | 5.1583 | 3.6427 | 4.8978 | 3.6427 | 4.862 | 3.6427 | 5.1621 | 3.6427 | 5.1383 | 3.6427 | 5.4727 | 3.6427 | 5.1701 | 3.6427 | 5.2075 | 3.6427 | 4.9565 | 3.6427 | 5.1377 | 3.6427 | 5.2975 | 3.6427 | 5.0053 | 3.6427 | 5.3585 | 3.6427 | 5.5775 | 3.6427 | 4.9379 | 3.6427 | 5.1066 | 3.6427 | 5.0259 | 3.6427 | 4.8851 | 3.6427 | 5.2594 | 3.6427 | 5.3801 | 3.6427 | 4.9917 | 3.6427 | 5.0546 | 3.6427 | 4.8968 | 3.6427 | 4.939 | 3.6427 | 5.1588 | 3.6427 | 5.0115 | 3.6427 | 5.0458 | 3.6427 | 5.175 | 3.6427 | 8.4518e-08 | 0.13845 | 0 | 9.3553 | 20.6098 | 8.3503 | 18.8027 | 0.82484 | 25.1752 | 0.30044 | 0.81649 | 0 | 0 | 0 | 0 | 98.9918 | 10000 | 10098.9918 | 502.294 | 0 | 64.7314 | 0 | 0 | 0 | 0 | 0 | 226.7605 | 23.4192 | 366.1092 | 0 | 0 | 6.2264 | 26.0811 | 22.3044 | 0 | 0 | 2.802 | -49.3303 | 0 | 0 | 0 | 0 | 0 | 0 | 0 | 15.1955 | 26.2006 | 29.3141 | 0 | 0 | 0 | 0 | 0 | 0 | 0 | 0 | 0 | 4.6764e-05 | 0 | 0.51656 | 1.7873 | 0.58119 | 1.12 | 0.0019068 | 0.23718 | 0.14053 | 0.02583 | 0 | 0 | 0 | 0 | 3.6427 | 1.7194 | 0.99136 | 0.12996 | 0.0056537 | 32.7552 | 7.2216 | 25.5336 | 16.2449 | 0.048189
714 | 4.09 | 4.5693 | 4.09 | 4.8269 | 4.09 | 4.8947 | 4.09 | 4.4828 | 4.09 | 4.5401 | 4.09 | 4.7484 | 4.09 | 4.6462 | 4.09 | 4.7735 | 4.09 | 4.724 | 4.09 | 4.4762 | 4.09 | 4.4392 | 4.09 | 4.7571 | 4.09 | 4.7629 | 4.09 | 5.0584 | 4.09 | 4.7594 | 4.09 | 4.7671 | 4.09 | 4.5355 | 4.09 | 4.7302 | 4.09 | 4.912 | 4.09 | 4.5832 | 4.09 | 4.9235 | 4.09 | 5.1361 | 4.09 | 4.5313 | 4.09 | 4.6581 | 4.09 | 4.6186 | 4.09 | 4.456 | 4.09 | 4.8555 | 4.09 | 4.9837 | 4.09 | 4.5681 | 4.09 | 4.6267 | 4.09 | 4.4795 | 4.09 | 4.5018 | 4.09 | 4.7242 | 4.09 | 4.588 | 4.09 | 4.6132 | 4.09 | 4.7445 | 4.09 | -2.2585e-08 | 0.13845 | 0 | 9.3553 | 21.5378 | 8.3956 | 19.5578 | 0.9159 | 25.9655 | 0.32427 | 0.8225 | 0 | 0 | 0 | 0 | 98.9918 | 10000 | 10098.9918 | 577.9734 | 0 | 61.4638 | 0 | 0 | 0 | 0 | 0 | 381.2704 | 26.0254 | 364.7699 | 0 | 0 | 6.2264 | 26.622 | 23.9688 | 0 | 0 | 2.9346 | -51.9368 | 0 | 0 | 0 | 0 | 0 | 0 | 0 | 15.1955 | 27.4365 | 32.0585 | 0 | 0 | 0 | 0 | 0 | 0 | 0 | 0 | 0 | 4.6764e-05 | 0 | 0.51656 | 1.8291 | 0.64184 | 1.196 | 0.002642 | 0.25009 | 0.15672 | 0.026248 | 0 | 0 | 0 | 0 | 4.09 | 1.547 | 1.1972 | 0.19036 | 0.0087259 | 40.5638 | 6.4974 | 34.0664 | 23.7948 | 0.074375
715 | 3.9011 | 5.3809 | 3.9011 | 5.7043 | 3.9011 | 5.6923 | 3.9011 | 5.3162 | 3.9011 | 5.3906 | 3.9011 | 5.6201 | 3.9011 | 5.4916 | 3.9011 | 5.6609 | 3.9011 | 5.612 | 3.9011 | 5.3263 | 3.9011 | 5.2875 | 3.9011 | 5.6115 | 3.9011 | 5.581 | 3.9011 | 5.9513 | 3.9011 | 5.6212 | 3.9011 | 5.6664 | 3.9011 | 5.3902 | 3.9011 | 5.5853 | 3.9011 | 5.7559 | 3.9011 | 5.4435 | 3.9011 | 5.8301 | 3.9011 | 6.0695 | 3.9011 | 5.3676 | 3.9011 | 5.5579 | 3.9011 | 5.4635 | 3.9011 | 5.3136 | 3.9011 | 5.7173 | 3.9011 | 5.8475 | 3.9011 | 5.4288 | 3.9011 | 5.4981 | 3.9011 | 5.3245 | 3.9011 | 5.3736 | 3.9011 | 5.6125 | 3.9011 | 5.4505 | 3.9011 | 5.4892 | 3.9011 | 5.6296 | 3.9011 | -5.2853e-08 | 0.13845 | 0 | 9.3553 | 21.272 | 7.9408 | 18.3776 | 0.83858 | 24.718 | 0.29896 | 0.81318 | 0 | 0 | 0 | 0 | 98.9918 | 10000 | 10098.9918 | 517.3923 | 0 | 60.2117 | 0 | 0 | 0 | 0 | 0 | 213.2018 | 21.6372 | 376.205 | 0 | 0 | 6.2264 | 25.9468 | 20.4055 | 0 | 0 | 2.794 | -47.852 | 0 | 0 | 0 | 0 | 0 | 0 | 0 | 15.1955 | 25.3906 | 26.8962 | 0 | 0 | 0 | 0 | 0 | 0 | 0 | 0 | 0 | 4.6764e-05 | 0 | 0.51656 | 1.8639 | 0.54341 | 1.0782 | 0.002288 | 0.22847 | 0.13955 | 0.025602 | 0 | 0 | 0 | 0 | 3.9011 | 1.8613 | 1.0866 | 0.13205 | 0.0091541 | 34.3151 | 7.8173 | 26.4979 | 16.5066 | 0.078025
716 | 3.3619 | 4.24 | 3.3619 | 4.5009 | 3.3619 | 4.5203 | 3.3619 | 4.1746 | 3.3619 | 4.2339 | 3.3619 | 4.4286 | 3.3619 | 4.3251 | 3.3619 | 4.4588 | 3.3619 | 4.4154 | 3.3619 | 4.1772 | 3.3619 | 4.1436 | 3.3619 | 4.4275 | 3.3619 | 4.4142 | 3.3619 | 4.7133 | 3.3619 | 4.4333 | 3.3619 | 4.4592 | 3.3619 | 4.2319 | 3.3619 | 4.4042 | 3.3619 | 4.5591 | 3.3619 | 4.2769 | 3.3619 | 4.601 | 3.3619 | 4.8026 | 3.3619 | 4.2189 | 3.3619 | 4.3631 | 3.3619 | 4.3004 | 3.3619 | 4.1632 | 3.3619 | 4.5183 | 3.3619 | 4.6325 | 3.3619 | 4.2638 | 3.3619 | 4.321 | 3.3619 | 4.1775 | 3.3619 | 4.2109 | 3.3619 | 4.4157 | 3.3619 | 4.2822 | 3.3619 | 4.3113 | 3.3619 | 4.432 | 3.3619 | 9.7021e-07 | 0.13845 | 0 | 9.3553 | 21.0343 | 8.7241 | 18.7998 | 0.95381 | 25.6093 | 0.28034 | 0.81644 | 0 | 0 | 0 | 0 | 98.9918 | 10000 | 10098.9918 | 529.3717 | 0 | 66.4606 | 0 | 0 | 0 | 0 | 0 | 291.0975 | 28.0049 | 393.867 | 0 | 0 | 6.2264 | 26.0298 | 22.5793 | 0 | 0 | 2.8924 | -49.3416 | 0 | 0 | 0 | 0 | 0 | 0 | 0 | 15.1955 | 27.93 | 29.5039 | 0 | 0 | 0 | 0 | 0 | 0 | 0 | 0 | 0 | 4.6764e-05 | 0 | 0.51656 | 1.887 | 0.63022 | 1.1198 | 0.0022813 | 0.24387 | 0.1273 | 0.025826 | 0 | 0 | 0 | 0 | 3.3619 | 1.4375 | 0.93873 | 0.13859 | 0.0059147 | 31.7644 | 6.0376 | 25.7268 | 17.3231 | 0.050414
717 | 3.9629 | 4.1509 | 3.9629 | 4.4045 | 3.9629 | 4.485 | 3.9629 | 4.0595 | 3.9629 | 4.1157 | 3.9629 | 4.3252 | 3.9629 | 4.2247 | 3.9629 | 4.3486 | 3.9629 | 4.298 | 3.9629 | 4.0505 | 3.9629 | 4.013 | 3.9629 | 4.3365 | 3.9629 | 4.3476 | 3.9629 | 4.6386 | 3.9629 | 4.3379 | 3.9629 | 4.3404 | 3.9629 | 4.1104 | 3.9629 | 4.3091 | 3.9629 | 4.4961 | 3.9629 | 4.1583 | 3.9629 | 4.499 | 3.9629 | 4.7122 | 3.9629 | 4.1087 | 3.9629 | 4.2291 | 3.9629 | 4.1966 | 3.9629 | 4.0288 | 3.9629 | 4.4359 | 3.9629 | 4.5665 | 3.9629 | 4.1428 | 3.9629 | 4.2011 | 3.9629 | 4.0546 | 3.9629 | 4.0736 | 3.9629 | 4.2982 | 3.9629 | 4.1629 | 3.9629 | 4.1866 | 3.9629 | 4.3193 | 3.9629 | -5.3318e-08 | 0.13845 | 0 | 9.3553 | 22.8865 | 9.302 | 20.3718 | 1.0626 | 27.4411 | 0.37043 | 0.82886 | 0 | 0 | 0 | 0 | 98.9918 | 10000 | 10098.9918 | 578.6464 | 0 | 71.7599 | 0 | 0 | 0 | 0 | 0 | 461.0021 | 29.4528 | 404.6931 | 0 | 0 | 6.2264 | 27.3507 | 27.9917 | 0 | 0 | 3.3716 | -55.4243 | 0 | 0 | 0 | 0 | 0 | 0 | 0 | 15.1955 | 27.3568 | 37.1854 | 0 | 0 | 0 | 0 | 0 | 0 | 0 | 0 | 0 | 4.6764e-05 | 0 | 0.51656 | 2.3038 | 0.71543 | 1.2801 | 0.0037152 | 0.27121 | 0.18954 | 0.026701 | 0 | 0 | 0 | 0 | 3.9629 | 1.3668 | 1.1663 | 0.20252 | 0.012066 | 40.7034 | 5.7404 | 34.963 | 25.3149 | 0.10284
718 | 3.9188 | 4.4104 | 3.9188 | 4.6557 | 3.9188 | 4.7217 | 3.9188 | 4.3274 | 3.9188 | 4.382 | 3.9188 | 4.5807 | 3.9188 | 4.4834 | 3.9188 | 4.6045 | 3.9188 | 4.5571 | 3.9188 | 4.321 | 3.9188 | 4.2856 | 3.9188 | 4.5893 | 3.9188 | 4.5954 | 3.9188 | 4.8766 | 3.9188 | 4.5914 | 3.9188 | 4.5982 | 3.9188 | 4.3776 | 3.9188 | 4.5636 | 3.9188 | 4.7375 | 3.9188 | 4.423 | 3.9188 | 4.7476 | 3.9188 | 4.9502 | 3.9188 | 4.3738 | 3.9188 | 4.494 | 3.9188 | 4.4571 | 3.9188 | 4.3015 | 3.9188 | 4.6832 | 3.9188 | 4.8057 | 3.9188 | 4.4086 | 3.9188 | 4.4644 | 3.9188 | 4.3242 | 3.9188 | 4.3451 | 3.9188 | 4.5574 | 3.9188 | 4.4276 | 3.9188 | 4.4515 | 3.9188 | 4.5768 | 3.9188 | -2.5611e-09 | 0.13845 | 0 | 9.3553 | 22.0263 | 8.7259 | 19.0846 | 0.89627 | 25.7821 | 0.3069 | 0.81869 | 0 | 0 | 0 | 0 | 98.9918 | 10000 | 10098.9918 | 561.0638 | 0 | 67.2336 | 0 | 0 | 0 | 0 | 0 | 376.3023 | 26.8305 | 360.5588 | 0 | 0 | 6.2264 | 26.2739 | 23.5052 | 0 | 0 | 2.9627 | -50.4167 | 0 | 0 | 0 | 0 | 0 | 0 | 0 | 15.1955 | 26.8728 | 30.8445 | 0 | 0 | 0 | 0 | 0 | 0 | 0 | 0 | 0 | 4.6764e-05 | 0 | 0.51656 | 1.9491 | 0.63013 | 1.1482 | 0.0027918 | 0.24587 | 0.14487 | 0.025982 | 0 | 0 | 0 | 0 | 3.9188 | 1.5005 | 1.1293 | 0.18275 | 0.0052061 | 38.705 | 6.3022 | 32.4027 | 22.8442 | 0.044374
719 | 4.1558 | 5.3034 | 4.1558 | 5.5866 | 4.1558 | 5.6058 | 4.1558 | 5.2333 | 4.1558 | 5.2978 | 4.1558 | 5.5084 | 4.1558 | 5.396 | 4.1558 | 5.5413 | 4.1558 | 5.4944 | 4.1558 | 5.2365 | 4.1558 | 5.2003 | 4.1558 | 5.5069 | 4.1558 | 5.4917 | 4.1558 | 5.8161 | 4.1558 | 5.5132 | 4.1558 | 5.542 | 4.1558 | 5.2957 | 4.1558 | 5.4816 | 4.1558 | 5.6486 | 4.1558 | 5.3444 | 4.1558 | 5.6953 | 4.1558 | 5.9132 | 4.1558 | 5.2812 | 4.1558 | 5.4383 | 4.1558 | 5.3693 | 4.1558 | 5.2216 | 4.1558 | 5.605 | 4.1558 | 5.7283 | 4.1558 | 5.3302 | 4.1558 | 5.3921 | 4.1558 | 5.2368 | 4.1558 | 5.2733 | 4.1558 | 5.4949 | 4.1558 | 5.3502 | 4.1558 | 5.3819 | 4.1558 | 5.5123 | 4.1558 | -3.0152e-07 | 0.13845 | 0 | 9.3553 | 18.9294 | 7.9212 | 17.577 | 0.87068 | 23.359 | 0.23929 | 0.80696 | 0 | 0 | 0 | 0 | 98.9918 | 10000 | 10098.9918 | 524.6459 | 0 | 61.2988 | 0 | 0 | 0 | 0 | 0 | 240.9944 | 21.5344 | 334.3044 | 0 | 0 | 6.2264 | 25.1004 | 18.3856 | 0 | 0 | 2.3266 | -44.8522 | 0 | 0 | 0 | 0 | 0 | 0 | 0 | 15.1955 | 25.5042 | 23.7944 | 0 | 0 | 0 | 0 | 0 | 0 | 0 | 0 | 0 | 4.6764e-05 | 0 | 0.51656 | 1.2941 | 0.50897 | 1.001 | 0.0025474 | 0.21228 | 0.10153 | 0.025182 | 0 | 0 | 0 | 0 | 4.1558 | 1.8702 | 1.2241 | 0.14833 | 0.0063296 | 37.1695 | 7.8547 | 29.3148 | 18.5413 | 0.05395
720 | 3.6897 | 4.7492 | 3.6897 | 5.0154 | 3.6897 | 5.0233 | 3.6897 | 4.6879 | 3.6897 | 4.7487 | 3.6897 | 4.9434 | 3.6897 | 4.8378 | 3.6897 | 4.9753 | 3.6897 | 4.9326 | 3.6897 | 4.6928 | 3.6897 | 4.6596 | 3.6897 | 4.94 | 3.6897 | 4.9218 | 3.6897 | 5.2266 | 3.6897 | 4.9467 | 3.6897 | 4.9774 | 3.6897 | 4.7474 | 3.6897 | 4.917 | 3.6897 | 5.068 | 3.6897 | 4.7924 | 3.6897 | 5.1181 | 3.6897 | 5.3201 | 3.6897 | 4.7319 | 3.6897 | 4.8829 | 3.6897 | 4.8134 | 3.6897 | 4.6801 | 3.6897 | 5.0303 | 3.6897 | 5.1431 | 3.6897 | 4.7796 | 3.6897 | 4.8373 | 3.6897 | 4.6925 | 3.6897 | 4.729 | 3.6897 | 4.933 | 3.6897 | 4.798 | 3.6897 | 4.8286 | 3.6897 | 4.9486 | 3.6897 | -8.5938e-07 | 0.13845 | 0 | 9.3553 | 21.568 | 8.5828 | 18.6071 | 0.91263 | 25.421 | 0.33922 | 0.81486 | 0 | 0 | 0 | 0 | 98.9918 | 10000 | 10098.9918 | 559.4504 | 0 | 68.1692 | 0 | 0 | 0 | 0 | 0 | 232.4887 | 24.3583 | 349.1202 | 0 | 0 | 6.2264 | 26.7923 | 22.2858 | 0 | 0 | 2.9095 | -49.6008 | 0 | 0 | 0 | 0 | 0 | 0 | 0 | 15.1955 | 26.8364 | 28.955 | 0 | 0 | 0 | 0 | 0 | 0 | 0 | 0 | 0 | 4.6764e-05 | 0 | 0.51656 | 1.9439 | 0.58308 | 1.1007 | 0.0029199 | 0.23982 | 0.16714 | 0.025717 | 0 | 0 | 0 | 0 | 3.6897 | 1.653 | 1.1165 | 0.12827 | 0.006597 | 33.0073 | 6.9427 | 26.0646 | 16.0339 | 0.056229
721 | 3.4277 | 4.2027 | 3.4277 | 4.4327 | 3.4277 | 4.4594 | 3.4277 | 4.1407 | 3.4277 | 4.1928 | 3.4277 | 4.3676 | 3.4277 | 4.2763 | 3.4277 | 4.3933 | 3.4277 | 4.3536 | 3.4277 | 4.1413 | 3.4277 | 4.111 | 3.4277 | 4.3686 | 3.4277 | 4.3605 | 3.4277 | 4.6241 | 3.4277 | 4.373 | 3.4277 | 4.3923 | 3.4277 | 4.1906 | 3.4277 | 4.3472 | 3.4277 | 4.4894 | 3.4277 | 4.2308 | 3.4277 | 4.5206 | 3.4277 | 4.7006 | 3.4277 | 4.1807 | 3.4277 | 4.3048 | 3.4277 | 4.2539 | 3.4277 | 4.1277 | 3.4277 | 4.4503 | 3.4277 | 4.554 | 3.4277 | 4.2188 | 3.4277 | 4.2696 | 3.4277 | 4.1422 | 3.4277 | 4.1694 | 3.4277 | 4.354 | 3.4277 | 4.2355 | 3.4277 | 4.2604 | 3.4277 | 4.3691 | 3.4277 | -8.2422e-08 | 0.13845 | 0 | 9.3553 | 21.1907 | 9.1552 | 18.7546 | 0.96559 | 25.292 | 0.2807 | 0.81606 | 0 | 0 | 0 | 0 | 98.9918 | 10000 | 10098.9918 | 559.0617 | 0 | 74.5281 | 0 | 0 | 0 | 0 | 0 | 273.8185 | 27.6478 | 345.515 | 0 | 0 | 6.2264 | 25.8131 | 23.7032 | 0 | 0 | 2.7656 | -49.2584 | 0 | 0 | 0 | 0 | 0 | 0 | 0 | 15.1955 | 26.4227 | 30.4788 | 0 | 0 | 0 | 0 | 0 | 0 | 0 | 0 | 0 | 4.6764e-05 | 0 | 0.51656 | 1.7005 | 0.62494 | 1.1153 | 0.0023132 | 0.24021 | 0.12753 | 0.0258 | 0 | 0 | 0 | 0 | 3.4277 | 1.4561 | 1.0217 | 0.13262 | 0.0099586 | 31.8512 | 6.1156 | 25.7355 | 16.5773 | 0.084882
722 | 3.6142 | 4.5574 | 3.6142 | 4.813 | 3.6142 | 4.8257 | 3.6142 | 4.4962 | 3.6142 | 4.5544 | 3.6142 | 4.7431 | 3.6142 | 4.6416 | 3.6142 | 4.7733 | 3.6142 | 4.7315 | 3.6142 | 4.4999 | 3.6142 | 4.4676 | 3.6142 | 4.7408 | 3.6142 | 4.7253 | 3.6142 | 5.0181 | 3.6142 | 4.7469 | 3.6142 | 4.7746 | 3.6142 | 4.5529 | 3.6142 | 4.7184 | 3.6142 | 4.8664 | 3.6142 | 4.5965 | 3.6142 | 4.9114 | 3.6142 | 5.1069 | 3.6142 | 4.5389 | 3.6142 | 4.6823 | 3.6142 | 4.6179 | 3.6142 | 4.487 | 3.6142 | 4.8285 | 3.6142 | 4.9384 | 3.6142 | 4.5839 | 3.6142 | 4.6396 | 3.6142 | 4.4999 | 3.6142 | 4.5339 | 3.6142 | 4.7319 | 3.6142 | 4.6018 | 3.6142 | 4.6308 | 3.6142 | 4.7473 | 3.6142 | -8.0909e-07 | 0.13845 | 0 | 9.3553 | 21.2948 | 8.5074 | 18.9996 | 0.90326 | 25.4014 | 0.26513 | 0.81808 | 0 | 0 | 0 | 0 | 98.9918 | 10000 | 10098.9918 | 552.9436 | 0 | 65.2236 | 0 | 0 | 0 | 0 | 0 | 243.8402 | 25.4312 | 349.6678 | 0 | 0 | 6.2264 | 25.5735 | 22.9413 | 0 | 0 | 2.845 | -49.3992 | 0 | 0 | 0 | 0 | 0 | 0 | 0 | 15.1955 | 26.3886 | 30.1807 | 0 | 0 | 0 | 0 | 0 | 0 | 0 | 0 | 0 | 4.6764e-05 | 0 | 0.51656 | 1.8238 | 0.61133 | 1.1397 | 0.0025819 | 0.24074 | 0.11754 | 0.02594 | 0 | 0 | 0 | 0 | 3.6142 | 1.5832 | 1.1094 | 0.12879 | 0.0063834 | 32.7105 | 6.6495 | 26.0611 | 16.0994 | 0.054409
723 | 3.8012 | 4.1195 | 3.8012 | 4.3522 | 3.8012 | 4.4269 | 3.8012 | 4.0352 | 3.8012 | 4.0868 | 3.8012 | 4.2792 | 3.8012 | 4.187 | 3.8012 | 4.3006 | 3.8012 | 4.254 | 3.8012 | 4.0268 | 3.8012 | 3.9924 | 3.8012 | 4.2899 | 3.8012 | 4.3003 | 3.8012 | 4.5672 | 3.8012 | 4.291 | 3.8012 | 4.293 | 3.8012 | 4.0819 | 3.8012 | 4.2645 | 3.8012 | 4.4367 | 3.8012 | 4.1258 | 3.8012 | 4.4388 | 3.8012 | 4.6344 | 3.8012 | 4.0804 | 3.8012 | 4.1906 | 3.8012 | 4.1612 | 3.8012 | 4.0068 | 3.8012 | 4.3812 | 3.8012 | 4.5012 | 3.8012 | 4.1115 | 3.8012 | 4.1651 | 3.8012 | 4.0306 | 3.8012 | 4.0478 | 3.8012 | 4.2543 | 3.8012 | 4.1301 | 3.8012 | 4.1518 | 3.8012 | 4.2737 | 3.8012 | 8.0559e-08 | 0.13845 | 0 | 9.3553 | 22.208 | 8.9178 | 19.5792 | 0.98586 | 26.1645 | 0.28865 | 0.82263 | 0 | 0 | 0 | 0 | 98.9918 | 10000 | 10098.9918 | 579.3772 | 0 | 67.4787 | 0 | 0 | 0 | 0 | 0 | 416.6171 | 29.0249 | 370.0826 | 0 | 0 | 6.2264 | 26.1972 | 24.9662 | 0 | 0 | 2.9154 | -51.771 | 0 | 0 | 0 | 0 | 0 | 0 | 0 | 15.1955 | 28.3189 | 32.9557 | 0 | 0 | 0 | 0 | 0 | 0 | 0 | 0 | 0 | 4.6764e-05 | 0 | 0.51656 | 1.7818 | 0.67506 | 1.1982 | 0.0038439 | 0.25447 | 0.13272 | 0.026258 | 0 | 0 | 0 | 0 | 3.8012 | 1.3869 | 1.0974 | 0.18673 | 0.0078002 | 38.1788 | 5.8251 | 32.3537 | 23.3413 | 0.066485
724 | 3.9586 | 4.7669 | 3.9586 | 5.0463 | 3.9586 | 5.0771 | 3.9586 | 4.6923 | 3.9586 | 4.7556 | 3.9586 | 4.9675 | 3.9586 | 4.8566 | 3.9586 | 4.9988 | 3.9586 | 4.9509 | 3.9586 | 4.6933 | 3.9586 | 4.6565 | 3.9586 | 4.9683 | 3.9586 | 4.958 | 3.9586 | 5.2783 | 3.9586 | 4.9738 | 3.9586 | 4.9978 | 3.9586 | 4.753 | 3.9586 | 4.9425 | 3.9586 | 5.1143 | 3.9586 | 4.8018 | 3.9586 | 5.1531 | 3.9586 | 5.3717 | 3.9586 | 4.7408 | 3.9586 | 4.892 | 3.9586 | 4.8295 | 3.9586 | 4.6769 | 3.9586 | 5.0673 | 3.9586 | 5.1928 | 3.9586 | 4.7873 | 3.9586 | 4.849 | 3.9586 | 4.6942 | 3.9586 | 4.7277 | 3.9586 | 4.9513 | 3.9586 | 4.8074 | 3.9586 | 4.8379 | 3.9586 | 4.9695 | 3.9586 | -2.8173e-08 | 0.13845 | 0 | 9.3553 | 21.0893 | 8.7379 | 19.9906 | 0.90079 | 26.03 | 0.25956 | 0.82598 | 0 | 0 | 0 | 0 | 98.9918 | 10000 | 10098.9918 | 564.7817 | 0 | 67.6433 | 0 | 0 | 0 | 0 | 0 | 300.1006 | 24.779 | 370.4242 | 0 | 0 | 6.2264 | 25.4113 | 26.197 | 0 | 0 | 2.8736 | -52.1957 | 0 | 0 | 0 | 0 | 0 | 0 | 0 | 15.1955 | 25.9663 | 34.8934 | 0 | 0 | 0 | 0 | 0 | 0 | 0 | 0 | 0 | 4.6764e-05 | 0 | 0.51656 | 1.7221 | 0.64818 | 1.2404 | 0.0027767 | 0.25263 | 0.11403 | 0.026495 | 0 | 0 | 0 | 0 | 3.9586 | 1.6249 | 1.1996 | 0.15949 | 0.0070098 | 37.4283 | 6.8247 | 30.6036 | 19.9361 | 0.059748
725 | 3.9487 | 4.8063 | 3.9487 | 5.073 | 3.9487 | 5.1198 | 3.9487 | 4.7273 | 3.9487 | 4.7873 | 3.9487 | 4.9951 | 3.9487 | 4.8894 | 3.9487 | 5.0234 | 3.9487 | 4.9753 | 3.9487 | 4.7249 | 3.9487 | 4.6885 | 3.9487 | 4.9995 | 3.9487 | 4.9964 | 3.9487 | 5.3021 | 3.9487 | 5.0035 | 3.9487 | 5.02 | 3.9487 | 4.7838 | 3.9487 | 4.9735 | 3.9487 | 5.1478 | 3.9487 | 4.8316 | 3.9487 | 5.174 | 3.9487 | 5.3875 | 3.9487 | 4.7752 | 3.9487 | 4.9139 | 3.9487 | 4.8623 | 3.9487 | 4.707 | 3.9487 | 5.0971 | 3.9487 | 5.2223 | 3.9487 | 4.8169 | 3.9487 | 4.8765 | 3.9487 | 4.7269 | 3.9487 | 4.7551 | 3.9487 | 4.9756 | 3.9487 | 4.8368 | 3.9487 | 4.8645 | 3.9487 | 4.9945 | 3.9487 | 8.7311e-07 | 0.13845 | 0 | 9.3553 | 21.2909 | 8.2535 | 18.741 | 0.84011 | 25.4401 | 0.33318 | 0.81598 | 0 | 0 | 0 | 0 | 98.9918 | 10000 | 10098.9918 | 523.6432 | 0 | 62.4091 | 0 | 0 | 0 | 0 | 0 | 317.791 | 24.2834 | 352.259 | 0 | 0 | 6.2264 | 26.6664 | 21.7685 | 0 | 0 | 2.9503 | -49.6648 | 0 | 0 | 0 | 0 | 0 | 0 | 0 | 15.1955 | 26.6604 | 28.6911 | 0 | 0 | 0 | 0 | 0 | 0 | 0 | 0 | 0 | 4.6764e-05 | 0 | 0.51656 | 1.9959 | 0.58767 | 1.1139 | 0.0019213 | 0.23937 | 0.16291 | 0.025794 | 0 | 0 | 0 | 0 | 3.9487 | 1.6581 | 1.0704 | 0.17136 | 0.010623 | 37.9481 | 6.9642 | 30.9839 | 21.4203 | 0.090542
726 | 3.8351 | 4.9225 | 3.8351 | 5.1939 | 3.8351 | 5.2126 | 3.8351 | 4.8551 | 3.8351 | 4.9169 | 3.8351 | 5.1189 | 3.8351 | 5.0112 | 3.8351 | 5.1504 | 3.8351 | 5.1054 | 3.8351 | 4.8582 | 3.8351 | 4.8234 | 3.8351 | 5.1175 | 3.8351 | 5.1031 | 3.8351 | 5.414 | 3.8351 | 5.1236 | 3.8351 | 5.151 | 3.8351 | 4.9149 | 3.8351 | 5.0933 | 3.8351 | 5.2535 | 3.8351 | 4.9616 | 3.8351 | 5.298 | 3.8351 | 5.5071 | 3.8351 | 4.9011 | 3.8351 | 5.0515 | 3.8351 | 4.9856 | 3.8351 | 4.8437 | 3.8351 | 5.2116 | 3.8351 | 5.3299 | 3.8351 | 4.948 | 3.8351 | 5.0073 | 3.8351 | 4.8584 | 3.8351 | 4.8933 | 3.8351 | 5.1058 | 3.8351 | 4.9672 | 3.8351 | 4.9975 | 3.8351 | 5.1226 | 3.8351 | 8.6403e-07 | 0.13845 | 0 | 9.3553 | 21.1242 | 8.0828 | 18.1788 | 0.9382 | 24.9404 | 0.31644 | 0.81155 | 0 | 0 | 0 | 0 | 98.9918 | 10000 | 10098.9918 | 550.2355 | 0 | 62.0717 | 0 | 0 | 0 | 0 | 0 | 251.7168 | 23.4834 | 345.8102 | 0 | 0 | 6.2264 | 26.436 | 20.1312 | 0 | 0 | 2.8521 | -47.8386 | 0 | 0 | 0 | 0 | 0 | 0 | 0 | 15.1955 | 26.8374 | 26.2408 | 0 | 0 | 0 | 0 | 0 | 0 | 0 | 0 | 0 | 4.6764e-05 | 0 | 0.51656 | 1.9473 | 0.55514 | 1.0588 | 0.0031775 | 0.2316 | 0.15134 | 0.025491 | 0 | 0 | 0 | 0 | 3.8351 | 1.7147 | 1.1026 | 0.14257 | 0.0053732 | 34.6094 | 7.2018 | 27.4075 | 17.8207 | 0.045798
727 | 4.1257 | 5.1887 | 4.1257 | 5.468 | 4.1257 | 5.5044 | 4.1257 | 5.1116 | 4.1257 | 5.1748 | 4.1257 | 5.3883 | 4.1257 | 5.2775 | 4.1257 | 5.4191 | 4.1257 | 5.3704 | 4.1257 | 5.1115 | 4.1257 | 5.0744 | 4.1257 | 5.3903 | 4.1257 | 5.3822 | 4.1257 | 5.7022 | 4.1257 | 5.3954 | 4.1257 | 5.4173 | 4.1257 | 5.1718 | 4.1257 | 5.3641 | 4.1257 | 5.5391 | 4.1257 | 5.221 | 4.1257 | 5.5744 | 4.1257 | 5.7942 | 4.1257 | 5.1606 | 4.1257 | 5.3099 | 4.1257 | 5.25 | 4.1257 | 5.0945 | 4.1257 | 5.4902 | 4.1257 | 5.6174 | 4.1257 | 5.2062 | 4.1257 | 5.2681 | 4.1257 | 5.1129 | 4.1257 | 5.145 | 4.1257 | 5.3708 | 4.1257 | 5.2266 | 4.1257 | 5.2566 | 4.1257 | 5.3896 | 4.1257 | -3.0268e-09 | 0.13845 | 0 | 9.3553 | 20.5933 | 7.9699 | 17.6176 | 0.86962 | 24.2036 | 0.31196 | 0.80716 | 0 | 0 | 0 | 0 | 98.9918 | 10000 | 10098.9918 | 546.8602 | 0 | 61.5472 | 0 | 0 | 0 | 0 | 0 | 280.9658 | 22.2812 | 342.1004 | 0 | 0 | 6.2264 | 26.3249 | 18.5281 | 0 | 0 | 2.6634 | -46.1887 | 0 | 0 | 0 | 0 | 0 | 0 | 0 | 15.1955 | 26.491 | 23.9498 | 0 | 0 | 0 | 0 | 0 | 0 | 0 | 0 | 0 | 4.6764e-05 | 0 | 0.51656 | 1.7546 | 0.51873 | 1.0049 | 0.0027851 | 0.22126 | 0.14829 | 0.025195 | 0 | 0 | 0 | 0 | 4.1257 | 1.8074 | 1.1374 | 0.16558 | 0.0083153 | 38.0596 | 7.591 | 30.4686 | 20.698 | 0.070875
728 | 3.5982 | 3.9388 | 3.5982 | 4.1635 | 3.5982 | 4.2369 | 3.5982 | 3.8569 | 3.5982 | 3.9066 | 3.5982 | 4.0928 | 3.5982 | 4.0038 | 3.5982 | 4.1134 | 3.5982 | 4.0683 | 3.5982 | 3.8485 | 3.5982 | 3.8151 | 3.5982 | 4.1034 | 3.5982 | 4.114 | 3.5982 | 4.3718 | 3.5982 | 4.1044 | 3.5982 | 4.1059 | 3.5982 | 3.9018 | 3.5982 | 4.0789 | 3.5982 | 4.2458 | 3.5982 | 3.9443 | 3.5982 | 4.2471 | 3.5982 | 4.4364 | 3.5982 | 3.9006 | 3.5982 | 4.0066 | 3.5982 | 3.9788 | 3.5982 | 3.829 | 3.5982 | 4.1918 | 3.5982 | 4.3081 | 3.5982 | 3.9305 | 3.5982 | 3.9822 | 3.5982 | 3.8523 | 3.5982 | 3.8686 | 3.5982 | 4.0685 | 3.5982 | 3.9484 | 3.5982 | 3.9693 | 3.5982 | 4.0874 | 3.5982 | -7.2829e-07 | 0.13845 | 0 | 9.3553 | 23.651 | 9.5617 | 19.8588 | 1.0264 | 27.2128 | 0.3085 | 0.82472 | 0 | 0 | 0 | 0 | 98.9918 | 10000 | 10098.9918 | 564.3382 | 0 | 75.9727 | 0 | 0 | 0 | 0 | 0 | 424.6216 | 30.4617 | 374.0585 | 0 | 0 | 6.2264 | 26.5234 | 27.1349 | 0 | 0 | 3.2836 | -53.223 | 0 | 0 | 0 | 0 | 0 | 0 | 0 | 15.1955 | 28.4988 | 35.5229 | 0 | 0 | 0 | 0 | 0 | 0 | 0 | 0 | 0 | 4.6764e-05 | 0 | 0.51656 | 2.2778 | 0.70326 | 1.2268 | 0.0036099 | 0.26827 | 0.14595 | 0.026406 | 0 | 0 | 0 | 0 | 3.5982 | 1.3214 | 0.99568 | 0.18168 | 0.0076482 | 36.5036 | 5.5501 | 30.9535 | 22.7103 | 0.065189
729 | 3.893 | 4.4677 | 3.893 | 4.7249 | 3.893 | 4.7806 | 3.893 | 4.3867 | 3.893 | 4.4443 | 3.893 | 4.6482 | 3.893 | 4.5463 | 3.893 | 4.6745 | 3.893 | 4.6266 | 3.893 | 4.3824 | 3.893 | 4.3464 | 3.893 | 4.6545 | 3.893 | 4.6556 | 3.893 | 4.9506 | 3.893 | 4.6577 | 3.893 | 4.6698 | 3.893 | 4.4403 | 3.893 | 4.6287 | 3.893 | 4.803 | 3.893 | 4.4871 | 3.893 | 4.8218 | 3.893 | 5.0308 | 3.893 | 4.4339 | 3.893 | 4.5644 | 3.893 | 4.5195 | 3.893 | 4.3638 | 3.893 | 4.7506 | 3.893 | 4.8748 | 3.893 | 4.4725 | 3.893 | 4.5305 | 3.893 | 4.385 | 3.893 | 4.4099 | 3.893 | 4.6269 | 3.893 | 4.492 | 3.893 | 4.518 | 3.893 | 4.6461 | 3.893 | 9.4436e-07 | 0.13845 | 0 | 9.3553 | 21.816 | 9.1709 | 19.7903 | 0.88271 | 26.6952 | 0.34109 | 0.82421 | 0 | 0 | 0 | 0 | 98.9918 | 10000 | 10098.9918 | 546.101 | 0 | 73.7637 | 0 | 0 | 0 | 0 | 0 | 359.7308 | 26.5618 | 368.6762 | 0 | 0 | 6.2264 | 26.7699 | 26.5632 | 0 | 0 | 3.1808 | -53.169 | 0 | 0 | 0 | 0 | 0 | 0 | 0 | 15.1955 | 26.6353 | 34.872 | 0 | 0 | 0 | 0 | 0 | 0 | 0 | 0 | 0 | 4.6764e-05 | 0 | 0.51656 | 2.1545 | 0.65871 | 1.2198 | 0.0025116 | 0.25978 | 0.16846 | 0.02637 | 0 | 0 | 0 | 0 | 3.893 | 1.5157 | 1.1264 | 0.17689 | 0.0066058 | 38.313 | 6.3661 | 31.947 | 22.1116 | 0.056305
730 | 4.1588 | 4.7129 | 4.1588 | 4.9734 | 4.1588 | 5.0339 | 4.1588 | 4.6291 | 4.1588 | 4.6873 | 4.1588 | 4.8952 | 4.1588 | 4.7919 | 4.1588 | 4.9214 | 4.1588 | 4.8723 | 4.1588 | 4.624 | 4.1588 | 4.5872 | 4.1588 | 4.9024 | 4.1588 | 4.9051 | 4.1588 | 5.2038 | 4.1588 | 4.9053 | 4.1588 | 4.916 | 4.1588 | 4.6831 | 4.1588 | 4.8759 | 4.1588 | 5.0549 | 4.1588 | 4.7307 | 4.1588 | 5.0715 | 4.1588 | 5.284 | 4.1588 | 4.6773 | 4.1588 | 4.8081 | 4.1588 | 4.7645 | 4.1588 | 4.6046 | 4.1588 | 5.0004 | 4.1588 | 5.1274 | 4.1588 | 4.7158 | 4.1588 | 4.7747 | 4.1588 | 4.6268 | 4.1588 | 4.6511 | 4.1588 | 4.8727 | 4.1588 | 4.7357 | 4.1588 | 4.7618 | 4.1588 | 4.8925 | 4.1588 | -5.7276e-08 | 0.13845 | 0 | 9.3553 | 20.7076 | 8.6033 | 19.0277 | 0.99783 | 25.1317 | 0.28997 | 0.8183 | 0 | 0 | 0 | 0 | 98.9918 | 10000 | 10098.9918 | 543.2451 | 0 | 67.0509 | 0 | 0 | 0 | 0 | 0 | 350.6755 | 24.8807 | 354.5484 | 0 | 0 | 6.2264 | 25.8785 | 23.3139 | 0 | 0 | 2.7066 | -49.8525 | 0 | 0 | 0 | 0 | 0 | 0 | 0 | 15.1955 | 25.9496 | 30.6183 | 0 | 0 | 0 | 0 | 0 | 0 | 0 | 0 | 0 | 4.6764e-05 | 0 | 0.51656 | 1.5934 | 0.60676 | 1.1425 | 0.0033488 | 0.23829 | 0.13359 | 0.025955 | 0 | 0 | 0 | 0 | 4.1588 | 1.6183 | 1.2395 | 0.18361 | 0.0083758 | 40.1754 | 6.7968 | 33.3786 | 22.9514 | 0.071391
731 | 3.4485 | 4.2848 | 3.4485 | 4.516 | 3.4485 | 4.5361 | 3.4485 | 4.2255 | 3.4485 | 4.278 | 3.4485 | 4.4515 | 3.4485 | 4.3597 | 3.4485 | 4.4779 | 3.4485 | 4.439 | 3.4485 | 4.2273 | 3.4485 | 4.1973 | 3.4485 | 4.4512 | 3.4485 | 4.4405 | 3.4485 | 4.7054 | 3.4485 | 4.456 | 3.4485 | 4.4779 | 3.4485 | 4.2761 | 3.4485 | 4.4302 | 3.4485 | 4.5692 | 3.4485 | 4.3161 | 3.4485 | 4.6045 | 3.4485 | 4.7837 | 3.4485 | 4.265 | 3.4485 | 4.3919 | 3.4485 | 4.3376 | 3.4485 | 4.2144 | 3.4485 | 4.532 | 3.4485 | 4.6342 | 3.4485 | 4.3044 | 3.4485 | 4.3551 | 3.4485 | 4.2278 | 3.4485 | 4.2566 | 3.4485 | 4.4393 | 3.4485 | 4.3208 | 3.4485 | 4.3464 | 3.4485 | 4.454 | 3.4485 | -7.6857e-07 | 0.13845 | 0 | 9.3553 | 21.3024 | 8.806 | 19.2101 | 0.94196 | 25.5644 | 0.30966 | 0.81971 | 0 | 0 | 0 | 0 | 98.9918 | 10000 | 10098.9918 | 564.2348 | 0 | 68.248 | 0 | 0 | 0 | 0 | 0 | 252.0031 | 26.9135 | 335.1245 | 0 | 0 | 6.2264 | 26.2617 | 24.026 | 0 | 0 | 2.8255 | -50.8008 | 0 | 0 | 0 | 0 | 0 | 0 | 0 | 15.1955 | 26.5162 | 31.5453 | 0 | 0 | 0 | 0 | 0 | 0 | 0 | 0 | 0 | 4.6764e-05 | 0 | 0.51656 | 1.7135 | 0.63644 | 1.1608 | 0.003031 | 0.24435 | 0.14673 | 0.026053 | 0 | 0 | 0 | 0 | 3.4485 | 1.4959 | 1.0462 | 0.12605 | 0.010608 | 31.4765 | 6.2827 | 25.1938 | 15.7563 | 0.09042
732 | 3.7052 | 4.1418 | 3.7052 | 4.3871 | 3.7052 | 4.4407 | 3.7052 | 4.0643 | 3.7052 | 4.1192 | 3.7052 | 4.3139 | 3.7052 | 4.2166 | 3.7052 | 4.3389 | 3.7052 | 4.2932 | 3.7052 | 4.0601 | 3.7052 | 4.0257 | 3.7052 | 4.32 | 3.7052 | 4.3213 | 3.7052 | 4.6026 | 3.7052 | 4.323 | 3.7052 | 4.3343 | 3.7052 | 4.1154 | 3.7052 | 4.2953 | 3.7052 | 4.4619 | 3.7052 | 4.1601 | 3.7052 | 4.4795 | 3.7052 | 4.679 | 3.7052 | 4.1094 | 3.7052 | 4.2336 | 3.7052 | 4.1911 | 3.7052 | 4.0423 | 3.7052 | 4.4117 | 3.7052 | 4.5303 | 3.7052 | 4.1461 | 3.7052 | 4.2015 | 3.7052 | 4.0626 | 3.7052 | 4.0862 | 3.7052 | 4.2934 | 3.7052 | 4.1647 | 3.7052 | 4.1895 | 3.7052 | 4.3118 | 3.7052 | -8.1956e-08 | 0.13845 | 0 | 9.3553 | 22.5923 | 8.8972 | 20.8057 | 0.97507 | 27.38 | 0.32966 | 0.83246 | 0 | 0 | 0 | 0 | 98.9918 | 10000 | 10098.9918 | 577.8184 | 0 | 64.5583 | 0 | 0 | 0 | 0 | 0 | 374.3602 | 28.9791 | 380.1322 | 0 | 0 | 6.2264 | 26.6973 | 28.1688 | 0 | 0 | 3.2636 | -55.8322 | 0 | 0 | 0 | 0 | 0 | 0 | 0 | 15.1955 | 27.5343 | 38.0711 | 0 | 0 | 0 | 0 | 0 | 0 | 0 | 0 | 0 | 4.6764e-05 | 0 | 0.51656 | 2.1026 | 0.72979 | 1.3259 | 0.0027819 | 0.27212 | 0.16046 | 0.026961 | 0 | 0 | 0 | 0 | 3.7052 | 1.3891 | 1.1213 | 0.16927 | 0.0056894 | 36.8355 | 5.8344 | 31.0011 | 21.1591 | 0.048494
733 | 3.8121 | 5.2016 | 3.8121 | 5.4794 | 3.8121 | 5.4819 | 3.8121 | 5.1402 | 3.8121 | 5.2038 | 3.8121 | 5.4051 | 3.8121 | 5.2948 | 3.8121 | 5.439 | 3.8121 | 5.3952 | 3.8121 | 5.1464 | 3.8121 | 5.1121 | 3.8121 | 5.4003 | 3.8121 | 5.3791 | 3.8121 | 5.6972 | 3.8121 | 5.4077 | 3.8121 | 5.4419 | 3.8121 | 5.2027 | 3.8121 | 5.3768 | 3.8121 | 5.531 | 3.8121 | 5.2493 | 3.8121 | 5.5868 | 3.8121 | 5.7961 | 3.8121 | 5.1855 | 3.8121 | 5.3449 | 3.8121 | 5.2697 | 3.8121 | 5.1338 | 3.8121 | 5.4936 | 3.8121 | 5.6094 | 3.8121 | 5.2362 | 3.8121 | 5.2962 | 3.8121 | 5.1457 | 3.8121 | 5.185 | 3.8121 | 5.3956 | 3.8121 | 5.2552 | 3.8121 | 5.2875 | 3.8121 | 5.4114 | 3.8121 | 3.0035e-08 | 0.13845 | 0 | 9.3553 | 18.9567 | 7.9898 | 18.0357 | 0.88511 | 23.8328 | 0.26064 | 0.81053 | 0 | 0 | 0 | 0 | 98.9918 | 10000 | 10098.9918 | 545.4971 | 0 | 61.9391 | 0 | 0 | 0 | 0 | 0 | 208.0306 | 21.9299 | 329.9102 | 0 | 0 | 6.2264 | 25.4421 | 19.7225 | 0 | 0 | 2.4055 | -46.4521 | 0 | 0 | 0 | 0 | 0 | 0 | 0 | 15.1955 | 25.8124 | 25.6963 | 0 | 0 | 0 | 0 | 0 | 0 | 0 | 0 | 0 | 4.6764e-05 | 0 | 0.51656 | 1.3301 | 0.53235 | 1.0449 | 0.0028153 | 0.21954 | 0.11471 | 0.025422 | 0 | 0 | 0 | 0 | 3.8121 | 1.8364 | 1.0596 | 0.12758 | 0.0040842 | 33.3215 | 7.7128 | 25.6087 | 15.9478 | 0.034812
734 | 3.7756 | 5.31 | 3.7756 | 5.5997 | 3.7756 | 5.58 | 3.7756 | 5.256 | 3.7756 | 5.323 | 3.7756 | 5.5255 | 3.7756 | 5.4104 | 3.7756 | 5.563 | 3.7756 | 5.5203 | 3.7756 | 5.2668 | 3.7756 | 5.2328 | 3.7756 | 5.5161 | 3.7756 | 5.4853 | 3.7756 | 5.8168 | 3.7756 | 5.5253 | 3.7756 | 5.5692 | 3.7756 | 5.323 | 3.7756 | 5.4933 | 3.7756 | 5.6408 | 3.7756 | 5.3702 | 3.7756 | 5.7128 | 3.7756 | 5.9245 | 3.7756 | 5.3012 | 3.7756 | 5.4746 | 3.7756 | 5.3858 | 3.7756 | 5.2566 | 3.7756 | 5.6092 | 3.7756 | 5.723 | 3.7756 | 5.3575 | 3.7756 | 5.419 | 3.7756 | 5.2646 | 3.7756 | 5.3105 | 3.7756 | 5.5209 | 3.7756 | 5.3766 | 3.7756 | 5.4119 | 3.7756 | 5.5354 | 3.7756 | 7.4273e-08 | 0.13845 | 0 | 9.3553 | 21.169 | 7.5605 | 17.2981 | 0.81688 | 23.7979 | 0.31717 | 0.80473 | 0 | 0 | 0 | 0 | 98.9918 | 10000 | 10098.9918 | 528.7741 | 0 | 56.136 | 0 | 0 | 0 | 0 | 0 | 169.0821 | 21.3744 | 336.3116 | 0 | 0 | 6.2264 | 26.2782 | 16.827 | 0 | 0 | 2.6687 | -45.1054 | 0 | 0 | 0 | 0 | 0 | 0 | 0 | 15.1955 | 25.5815 | 21.898 | 0 | 0 | 0 | 0 | 0 | 0 | 0 | 0 | 0 | 4.6764e-05 | 0 | 0.51656 | 1.8213 | 0.49547 | 0.97468 | 0.002288 | 0.2135 | 0.15184 | 0.025033 | 0 | 0 | 0 | 0 | 3.7756 | 1.8842 | 1.1067 | 0.10842 | 0.0032207 | 31.6594 | 7.9136 | 23.7458 | 13.552 | 0.027452
735 | 3.274 | 4.0566 | 3.274 | 4.2842 | 3.274 | 4.3181 | 3.274 | 3.9919 | 3.274 | 4.0433 | 3.274 | 4.2186 | 3.274 | 4.1283 | 3.274 | 4.2433 | 3.274 | 4.2031 | 3.274 | 3.991 | 3.274 | 3.9604 | 3.274 | 4.2212 | 3.274 | 4.2161 | 3.274 | 4.477 | 3.274 | 4.225 | 3.274 | 4.2413 | 3.274 | 4.0406 | 3.274 | 4.1994 | 3.274 | 4.3446 | 3.274 | 4.081 | 3.274 | 4.3708 | 3.274 | 4.5511 | 3.274 | 4.0322 | 3.274 | 4.1526 | 3.274 | 4.1057 | 3.274 | 3.9766 | 3.274 | 4.3033 | 3.274 | 4.4083 | 3.274 | 4.0688 | 3.274 | 4.1194 | 3.274 | 3.9924 | 3.274 | 4.0177 | 3.274 | 4.2034 | 3.274 | 4.0855 | 3.274 | 4.1096 | 3.274 | 4.2191 | 3.274 | 1.0447e-06 | 0.13845 | 0 | 9.3553 | 22.6462 | 8.9214 | 18.5389 | 0.90174 | 25.9291 | 0.33546 | 0.81429 | 0 | 0 | 0 | 0 | 98.9918 | 10000 | 10098.9918 | 553.6775 | 0 | 69.4574 | 0 | 0 | 0 | 0 | 0 | 302.4421 | 28.8843 | 358.0695 | 0 | 0 | 6.2264 | 26.8074 | 22.3098 | 0 | 0 | 3.1502 | -49.4818 | 0 | 0 | 0 | 0 | 0 | 0 | 0 | 15.1955 | 27.3495 | 28.8062 | 0 | 0 | 0 | 0 | 0 | 0 | 0 | 0 | 0 | 4.6764e-05 | 0 | 0.51656 | 2.2818 | 0.62851 | 1.094 | 0.0025497 | 0.24504 | 0.16451 | 0.025678 | 0 | 0 | 0 | 0 | 3.274 | 1.3937 | 0.88595 | 0.13951 | 0.00904 | 31.1526 | 5.8535 | 25.2991 | 17.4383 | 0.077053
736 | 4.1347 | 4.5551 | 4.1347 | 4.8026 | 4.1347 | 4.8812 | 4.1347 | 4.4658 | 4.1347 | 4.5207 | 4.1347 | 4.725 | 4.1347 | 4.627 | 4.1347 | 4.7479 | 4.1347 | 4.6985 | 4.1347 | 4.4571 | 4.1347 | 4.4205 | 4.1347 | 4.7362 | 4.1347 | 4.747 | 4.1347 | 5.0309 | 4.1347 | 4.7375 | 4.1347 | 4.7399 | 4.1347 | 4.5155 | 4.1347 | 4.7093 | 4.1347 | 4.8919 | 4.1347 | 4.5622 | 4.1347 | 4.8947 | 4.1347 | 5.1025 | 4.1347 | 4.5138 | 4.1347 | 4.6313 | 4.1347 | 4.5995 | 4.1347 | 4.4359 | 4.1347 | 4.8332 | 4.1347 | 4.9605 | 4.1347 | 4.547 | 4.1347 | 4.6039 | 4.1347 | 4.461 | 4.1347 | 4.4795 | 4.1347 | 4.6987 | 4.1347 | 4.5667 | 4.1347 | 4.5899 | 4.1347 | 4.7194 | 4.1347 | -7.8697e-08 | 0.13845 | 0 | 9.3553 | 22.5913 | 8.7658 | 19.8222 | 0.92525 | 26.1706 | 0.28605 | 0.82461 | 0 | 0 | 0 | 0 | 98.9918 | 10000 | 10098.9918 | 533.6378 | 0 | 68.0033 | 0 | 0 | 0 | 0 | 0 | 394.0986 | 25.8378 | 349.9183 | 0 | 0 | 6.2264 | 25.8176 | 25.7382 | 0 | 0 | 2.998 | -52.099 | 0 | 0 | 0 | 0 | 0 | 0 | 0 | 15.1955 | 26.0434 | 34.0887 | 0 | 0 | 0 | 0 | 0 | 0 | 0 | 0 | 0 | 4.6764e-05 | 0 | 0.51656 | 1.9145 | 0.65196 | 1.2231 | 0.0025456 | 0.2529 | 0.13102 | 0.026398 | 0 | 0 | 0 | 0 | 4.1347 | 1.5583 | 1.1768 | 0.19769 | 0.01129 | 41.3781 | 6.5447 | 34.8335 | 24.7117 | 0.09623
737 | 3.8175 | 4.6496 | 3.8175 | 4.911 | 3.8175 | 4.9546 | 3.8175 | 4.5731 | 3.8175 | 4.632 | 3.8175 | 4.835 | 3.8175 | 4.7313 | 3.8175 | 4.8629 | 3.8175 | 4.8161 | 3.8175 | 4.5713 | 3.8175 | 4.5358 | 3.8175 | 4.8388 | 3.8175 | 4.8348 | 3.8175 | 5.1345 | 3.8175 | 4.8429 | 3.8175 | 4.86 | 3.8175 | 4.6287 | 3.8175 | 4.8135 | 3.8175 | 4.983 | 3.8175 | 4.6754 | 3.8175 | 5.0102 | 3.8175 | 5.2186 | 3.8175 | 4.6199 | 3.8175 | 4.7567 | 3.8175 | 4.7049 | 3.8175 | 4.5541 | 3.8175 | 4.934 | 3.8175 | 5.0561 | 3.8175 | 4.6612 | 3.8175 | 4.7195 | 3.8175 | 4.5731 | 3.8175 | 4.6012 | 3.8175 | 4.8164 | 3.8175 | 4.6806 | 3.8175 | 4.7079 | 3.8175 | 4.8348 | 3.8175 | 3.6787e-08 | 0.13845 | 0 | 9.3553 | 21.1305 | 8.9288 | 18.2675 | 0.88175 | 25.0072 | 0.29643 | 0.81215 | 0 | 0 | 0 | 0 | 98.9918 | 10000 | 10098.9918 | 532.2933 | 0 | 74.6906 | 0 | 0 | 0 | 0 | 0 | 317.3876 | 25.2 | 361.0921 | 0 | 0 | 6.2264 | 26.2062 | 22.3546 | 0 | 0 | 2.6916 | -48.2829 | 0 | 0 | 0 | 0 | 0 | 0 | 0 | 15.1955 | 27.4015 | 28.4673 | 0 | 0 | 0 | 0 | 0 | 0 | 0 | 0 | 0 | 4.6764e-05 | 0 | 0.51656 | 1.6727 | 0.57813 | 1.0674 | 0.0022946 | 0.23617 | 0.13786 | 0.025532 | 0 | 0 | 0 | 0 | 3.8175 | 1.5978 | 1.0461 | 0.16537 | 0.0064532 | 36.5295 | 6.7106 | 29.8189 | 20.6711 | 0.055004
738 | 3.9222 | 4.5013 | 3.9222 | 4.7369 | 3.9222 | 4.8118 | 3.9222 | 4.4164 | 3.9222 | 4.4686 | 3.9222 | 4.6631 | 3.9222 | 4.5698 | 3.9222 | 4.6849 | 3.9222 | 4.6378 | 3.9222 | 4.408 | 3.9222 | 4.3732 | 3.9222 | 4.6738 | 3.9222 | 4.684 | 3.9222 | 4.9542 | 3.9222 | 4.6749 | 3.9222 | 4.6773 | 3.9222 | 4.4636 | 3.9222 | 4.6482 | 3.9222 | 4.822 | 3.9222 | 4.5081 | 3.9222 | 4.8246 | 3.9222 | 5.0224 | 3.9222 | 4.462 | 3.9222 | 4.5738 | 3.9222 | 4.5436 | 3.9222 | 4.3878 | 3.9222 | 4.766 | 3.9222 | 4.8873 | 3.9222 | 4.4937 | 3.9222 | 4.5478 | 3.9222 | 4.4118 | 3.9222 | 4.4293 | 3.9222 | 4.6381 | 3.9222 | 4.5124 | 3.9222 | 4.5345 | 3.9222 | 4.6577 | 3.9222 | 3.702e-08 | 0.13845 | 0 | 9.3553 | 21.1215 | 9.0771 | 19.2272 | 0.90312 | 25.5519 | 0.26856 | 0.81982 | 0 | 0 | 0 | 0 | 98.9918 | 10000 | 10098.9918 | 547.2301 | 0 | 74.4585 | 0 | 0 | 0 | 0 | 0 | 376.4686 | 26.0096 | 336.9592 | 0 | 0 | 6.2264 | 25.5895 | 25.0276 | 0 | 0 | 2.7767 | -50.3677 | 0 | 0 | 0 | 0 | 0 | 0 | 0 | 15.1955 | 26.1856 | 32.4868 | 0 | 0 | 0 | 0 | 0 | 0 | 0 | 0 | 0 | 4.6764e-05 | 0 | 0.51656 | 1.6705 | 0.62797 | 1.1625 | 0.0023179 | 0.24511 | 0.11972 | 0.026061 | 0 | 0 | 0 | 0 | 3.9222 | 1.548 | 1.0482 | 0.18822 | 0.0031655 | 39.199 | 6.5014 | 32.6976 | 23.5278 | 0.026981
739 | 3.731 | 4.1736 | 3.731 | 4.4144 | 3.731 | 4.4753 | 3.731 | 4.0939 | 3.731 | 4.1476 | 3.731 | 4.3414 | 3.731 | 4.2459 | 3.731 | 4.3651 | 3.731 | 4.3191 | 3.731 | 4.0882 | 3.731 | 4.0539 | 3.731 | 4.349 | 3.731 | 4.3534 | 3.731 | 4.6296 | 3.731 | 4.3514 | 3.731 | 4.3595 | 3.731 | 4.1434 | 3.731 | 4.3241 | 3.731 | 4.4925 | 3.731 | 4.1878 | 3.731 | 4.5048 | 3.731 | 4.7028 | 3.731 | 4.139 | 3.731 | 4.2583 | 3.731 | 4.2203 | 3.731 | 4.0697 | 3.731 | 4.4406 | 3.731 | 4.5596 | 3.731 | 4.1738 | 3.731 | 4.2284 | 3.731 | 4.0912 | 3.731 | 4.1126 | 3.731 | 4.3194 | 3.731 | 4.1923 | 3.731 | 4.216 | 3.731 | 4.3381 | 3.731 | -1.0347e-06 | 0.13845 | 0 | 9.3553 | 23.3975 | 9.8697 | 19.7648 | 0.99026 | 27.5449 | 0.36413 | 0.82382 | 0 | 0 | 0 | 0 | 98.9918 | 10000 | 10098.9918 | 584.2748 | 0 | 84.8008 | 0 | 0 | 0 | 0 | 0 | 384.6387 | 28.6997 | 374.4669 | 0 | 0 | 6.2264 | 27.4014 | 28.2094 | 0 | 0 | 3.4201 | -54.0916 | 0 | 0 | 0 | 0 | 0 | 0 | 0 | 15.1955 | 28.3324 | 36.3301 | 0 | 0 | 0 | 0 | 0 | 0 | 0 | 0 | 0 | 4.6764e-05 | 0 | 0.51656 | 2.4816 | 0.68088 | 1.2172 | 0.0034976 | 0.27238 | 0.18495 | 0.026342 | 0 | 0 | 0 | 0 | 3.731 | 1.4027 | 1.0859 | 0.17516 | 0.011782 | 36.9881 | 5.8912 | 31.097 | 21.8948 | 0.10042
740 | 3.5025 | 4.0371 | 3.5025 | 4.2885 | 3.5025 | 4.3313 | 3.5025 | 3.9632 | 3.5025 | 4.0198 | 3.5025 | 4.2154 | 3.5025 | 4.1156 | 3.5025 | 4.2421 | 3.5025 | 4.197 | 3.5025 | 3.9612 | 3.5025 | 3.927 | 3.5025 | 4.2191 | 3.5025 | 4.2156 | 3.5025 | 4.504 | 3.5025 | 4.223 | 3.5025 | 4.2391 | 3.5025 | 4.0166 | 3.5025 | 4.1948 | 3.5025 | 4.3583 | 3.5025 | 4.0616 | 3.5025 | 4.3838 | 3.5025 | 4.5849 | 3.5025 | 4.0083 | 3.5025 | 4.1395 | 3.5025 | 4.0903 | 3.5025 | 3.9446 | 3.5025 | 4.3109 | 3.5025 | 4.4286 | 3.5025 | 4.0478 | 3.5025 | 4.104 | 3.5025 | 3.963 | 3.5025 | 3.9899 | 3.5025 | 4.1972 | 3.5025 | 4.0664 | 3.5025 | 4.0927 | 3.5025 | 4.215 | 3.5025 | 1.4971e-07 | 0.13845 | 0 | 9.3553 | 21.2282 | 9.4317 | 20.2222 | 0.9831 | 26.8216 | 0.25353 | 0.82773 | 0 | 0 | 0 | 0 | 98.9918 | 10000 | 10098.9918 | 559.0555 | 0 | 74.4251 | 0 | 0 | 0 | 0 | 0 | 364.2632 | 29.9611 | 403.3491 | 0 | 0 | 6.2264 | 25.6736 | 27.9423 | 0 | 0 | 2.9927 | -53.3706 | 0 | 0 | 0 | 0 | 0 | 0 | 0 | 15.1955 | 28.3677 | 36.8109 | 0 | 0 | 0 | 0 | 0 | 0 | 0 | 0 | 0 | 4.6764e-05 | 0 | 0.51656 | 1.81 | 0.71414 | 1.2645 | 0.0024161 | 0.26619 | 0.11027 | 0.02662 | 0 | 0 | 0 | 0 | 3.5025 | 1.3435 | 1.0265 | 0.16002 | 0.0074109 | 34.6458 | 5.6429 | 29.0029 | 20.0023 | 0.063167
741 | 3.9518 | 4.938 | 3.9518 | 5.2091 | 3.9518 | 5.2466 | 3.9518 | 4.8623 | 3.9518 | 4.9235 | 3.9518 | 5.1314 | 3.9518 | 5.0239 | 3.9518 | 5.1611 | 3.9518 | 5.1136 | 3.9518 | 4.8617 | 3.9518 | 4.8255 | 3.9518 | 5.1338 | 3.9518 | 5.1268 | 3.9518 | 5.4374 | 3.9518 | 5.1386 | 3.9518 | 5.1591 | 3.9518 | 4.9205 | 3.9518 | 5.1082 | 3.9518 | 5.2794 | 3.9518 | 4.9683 | 3.9518 | 5.3122 | 3.9518 | 5.5262 | 3.9518 | 4.91 | 3.9518 | 5.0542 | 3.9518 | 4.9971 | 3.9518 | 4.8449 | 3.9518 | 5.2312 | 3.9518 | 5.3553 | 3.9518 | 4.9539 | 3.9518 | 5.014 | 3.9518 | 4.8632 | 3.9518 | 4.8939 | 3.9518 | 5.1139 | 3.9518 | 4.9738 | 3.9518 | 5.0027 | 3.9518 | 5.1323 | 3.9518 | 7.6136e-08 | 0.13845 | 0 | 9.3553 | 20.6604 | 7.9553 | 18.032 | 0.83852 | 24.4801 | 0.3263 | 0.81044 | 0 | 0 | 0 | 0 | 98.9918 | 10000 | 10098.9918 | 526.3183 | 0 | 60.0219 | 0 | 0 | 0 | 0 | 0 | 291.1687 | 23.4673 | 348.1543 | 0 | 0 | 6.2264 | 26.499 | 19.4135 | 0 | 0 | 2.7251 | -47.4356 | 0 | 0 | 0 | 0 | 0 | 0 | 0 | 15.1955 | 26.1869 | 25.3612 | 0 | 0 | 0 | 0 | 0 | 0 | 0 | 0 | 0 | 4.6764e-05 | 0 | 0.51656 | 1.7684 | 0.54866 | 1.0446 | 0.0023628 | 0.22529 | 0.15812 | 0.025416 | 0 | 0 | 0 | 0 | 3.9518 | 1.7159 | 1.074 | 0.16311 | 0.0081366 | 37.0723 | 7.2068 | 29.8655 | 20.3884 | 0.069352
742 | 4.0188 | 4.9943 | 4.0188 | 5.2757 | 4.0188 | 5.308 | 4.0188 | 4.9186 | 4.0188 | 4.9824 | 4.0188 | 5.1961 | 4.0188 | 5.0844 | 4.0188 | 5.2275 | 4.0188 | 5.1791 | 4.0188 | 4.9194 | 4.0188 | 4.8823 | 4.0188 | 5.1972 | 4.0188 | 5.1872 | 4.0188 | 5.5097 | 4.0188 | 5.2026 | 4.0188 | 5.2264 | 4.0188 | 4.9796 | 4.0188 | 5.1711 | 4.0188 | 5.3449 | 4.0188 | 5.0289 | 4.0188 | 5.3832 | 4.0188 | 5.6034 | 4.0188 | 4.9675 | 4.0188 | 5.1195 | 4.0188 | 5.057 | 4.0188 | 4.9028 | 4.0188 | 5.2971 | 4.0188 | 5.4238 | 4.0188 | 5.0142 | 4.0188 | 5.0764 | 4.0188 | 4.9204 | 4.0188 | 4.9539 | 4.0188 | 5.1795 | 4.0188 | 5.0346 | 4.0188 | 5.0651 | 4.0188 | 5.198 | 4.0188 | 8.1491e-08 | 0.13845 | 0 | 9.3553 | 21.5885 | 8.5654 | 18.6266 | 0.88204 | 25.2321 | 0.31628 | 0.81505 | 0 | 0 | 0 | 0 | 98.9918 | 10000 | 10098.9918 | 551.742 | 0 | 68.9177 | 0 | 0 | 0 | 0 | 0 | 288.1193 | 23.4082 | 357.9735 | 0 | 0 | 6.2264 | 26.3121 | 22.4582 | 0 | 0 | 2.8506 | -49.2011 | 0 | 0 | 0 | 0 | 0 | 0 | 0 | 15.1955 | 26.072 | 29.1662 | 0 | 0 | 0 | 0 | 0 | 0 | 0 | 0 | 0 | 4.6764e-05 | 0 | 0.51656 | 1.8773 | 0.57379 | 1.1026 | 0.002513 | 0.23731 | 0.15123 | 0.025731 | 0 | 0 | 0 | 0 | 4.0188 | 1.7202 | 1.1455 | 0.1619 | 0.010184 | 37.6022 | 7.225 | 30.3772 | 20.238 | 0.086805
743 | 3.4486 | 4.3586 | 3.4486 | 4.62 | 3.4486 | 4.6346 | 3.4486 | 4.2952 | 3.4486 | 4.3548 | 3.4486 | 4.5483 | 3.4486 | 4.4445 | 3.4486 | 4.579 | 3.4486 | 4.5361 | 3.4486 | 4.2988 | 3.4486 | 4.2656 | 3.4486 | 4.5463 | 3.4486 | 4.531 | 3.4486 | 4.8305 | 3.4486 | 4.5524 | 3.4486 | 4.5801 | 3.4486 | 4.3531 | 3.4486 | 4.5232 | 3.4486 | 4.6755 | 3.4486 | 4.3978 | 3.4486 | 4.7206 | 3.4486 | 4.9208 | 3.4486 | 4.3392 | 3.4486 | 4.4853 | 3.4486 | 4.4202 | 3.4486 | 4.2854 | 3.4486 | 4.6363 | 3.4486 | 4.7492 | 3.4486 | 4.3849 | 3.4486 | 4.442 | 3.4486 | 4.2988 | 3.4486 | 4.3333 | 3.4486 | 4.5365 | 3.4486 | 4.4033 | 3.4486 | 4.4328 | 3.4486 | 4.5524 | 3.4486 | -8.1491e-09 | 0.13845 | 0 | 9.3553 | 22.2006 | 9.6139 | 18.8177 | 0.878 | 25.8338 | 0.29986 | 0.81641 | 0 | 0 | 0 | 0 | 98.9918 | 10000 | 10098.9918 | 533.7173 | 0 | 84.257 | 0 | 0 | 0 | 0 | 0 | 269.7593 | 27.048 | 381.8634 | 0 | 0 | 6.2264 | 26.1856 | 25.3887 | 0 | 0 | 2.8915 | -50.1219 | 0 | 0 | 0 | 0 | 0 | 0 | 0 | 15.1955 | 26.9788 | 32.146 | 0 | 0 | 0 | 0 | 0 | 0 | 0 | 0 | 0 | 4.6764e-05 | 0 | 0.51656 | 1.875 | 0.62186 | 1.1215 | 0.0021705 | 0.24834 | 0.14014 | 0.025824 | 0 | 0 | 0 | 0 | 3.4486 | 1.4884 | 1.0025 | 0.13347 | 0.010738 | 32.011 | 6.2514 | 25.7595 | 16.6835 | 0.091528
744 | 4.0159 | 4.9624 | 4.0159 | 5.2494 | 4.0159 | 5.2865 | 4.0159 | 4.8833 | 4.0159 | 4.9482 | 4.0159 | 5.1675 | 4.0159 | 5.0537 | 4.0159 | 5.1992 | 4.0159 | 5.1492 | 4.0159 | 4.8833 | 4.0159 | 4.8451 | 4.0159 | 5.1695 | 4.0159 | 5.161 | 4.0159 | 5.4899 | 4.0159 | 5.1748 | 4.0159 | 5.1974 | 4.0159 | 4.9452 | 4.0159 | 5.1426 | 4.0159 | 5.3223 | 4.0159 | 4.9957 | 4.0159 | 5.3587 | 4.0159 | 5.5846 | 4.0159 | 4.9336 | 4.0159 | 5.0872 | 4.0159 | 5.0255 | 4.0159 | 4.8658 | 4.0159 | 5.2722 | 4.0159 | 5.4028 | 4.0159 | 4.9806 | 4.0159 | 5.0441 | 4.0159 | 4.8846 | 4.0159 | 4.9178 | 4.0159 | 5.1496 | 4.0159 | 5.0014 | 4.0159 | 5.0323 | 4.0159 | 5.1689 | 4.0159 | 1.5157e-07 | 0.13845 | 0 | 9.3553 | 21.0521 | 8.7761 | 18.662 | 0.83603 | 25.2081 | 0.29965 | 0.81532 | 0 | 0 | 0 | 0 | 98.9918 | 10000 | 10098.9918 | 537.4429 | 0 | 72.162 | 0 | 0 | 0 | 0 | 0 | 307.3458 | 23.7171 | 369.966 | 0 | 0 | 6.2264 | 26.0405 | 23.0682 | 0 | 0 | 2.7989 | -49.1412 | 0 | 0 | 0 | 0 | 0 | 0 | 0 | 15.1955 | 25.9928 | 29.8094 | 0 | 0 | 0 | 0 | 0 | 0 | 0 | 0 | 0 | 4.6764e-05 | 0 | 0.51656 | 1.7983 | 0.57879 | 1.1061 | 0.0022168 | 0.23789 | 0.14 | 0.025748 | 0 | 0 | 0 | 0 | 4.0159 | 1.6978 | 1.1135 | 0.16981 | 0.006925 | 38.2444 | 7.1307 | 31.1137 | 21.2264 | 0.059025
745 | 3.6117 | 4.2562 | 3.6117 | 4.5136 | 3.6117 | 4.5507 | 3.6117 | 4.1836 | 3.6117 | 4.2417 | 3.6117 | 4.4396 | 3.6117 | 4.3375 | 3.6117 | 4.4677 | 3.6117 | 4.4224 | 3.6117 | 4.1828 | 3.6117 | 4.1483 | 3.6117 | 4.4422 | 3.6117 | 4.4361 | 3.6117 | 4.7311 | 3.6117 | 4.4467 | 3.6117 | 4.4656 | 3.6117 | 4.2388 | 3.6117 | 4.4178 | 3.6117 | 4.5812 | 3.6117 | 4.2843 | 3.6117 | 4.6116 | 3.6117 | 4.8152 | 3.6117 | 4.2291 | 3.6117 | 4.3656 | 3.6117 | 4.312 | 3.6117 | 4.1666 | 3.6117 | 4.535 | 3.6117 | 4.6533 | 3.6117 | 4.2706 | 3.6117 | 4.3278 | 3.6117 | 4.1842 | 3.6117 | 4.2132 | 3.6117 | 4.4227 | 3.6117 | 4.2895 | 3.6117 | 4.3168 | 3.6117 | 4.4403 | 3.6117 | -1.4505e-07 | 0.13845 | 0 | 9.3553 | 22.2337 | 8.9118 | 19.1119 | 1.0482 | 25.9037 | 0.27507 | 0.8189 | 0 | 0 | 0 | 0 | 98.9918 | 10000 | 10098.9918 | 586.9792 | 0 | 69.3039 | 0 | 0 | 0 | 0 | 0 | 333.9576 | 28.1524 | 393.0262 | 0 | 0 | 6.2264 | 25.8325 | 23.9011 | 0 | 0 | 2.9797 | -50.1171 | 0 | 0 | 0 | 0 | 0 | 0 | 0 | 15.1955 | 27.1684 | 31.2162 | 0 | 0 | 0 | 0 | 0 | 0 | 0 | 0 | 0 | 4.6764e-05 | 0 | 0.51656 | 1.9758 | 0.64538 | 1.1509 | 0.0037008 | 0.24794 | 0.12389 | 0.025997 | 0 | 0 | 0 | 0 | 3.6117 | 1.43 | 1.067 | 0.15644 | 0.010369 | 34.6073 | 6.0059 | 28.6014 | 19.5547 | 0.088383
746 | 4.0013 | 5.1951 | 4.0013 | 5.5001 | 4.0013 | 5.5153 | 4.0013 | 5.1221 | 4.0013 | 5.1916 | 4.0013 | 5.4167 | 4.0013 | 5.2957 | 4.0013 | 5.4527 | 4.0013 | 5.4029 | 4.0013 | 5.1266 | 4.0013 | 5.0879 | 4.0013 | 5.414 | 4.0013 | 5.3955 | 4.0013 | 5.7449 | 4.0013 | 5.4212 | 4.0013 | 5.4542 | 4.0013 | 5.1897 | 4.0013 | 5.3872 | 4.0013 | 5.5638 | 4.0013 | 5.2418 | 4.0013 | 5.6174 | 4.0013 | 5.8508 | 4.0013 | 5.1731 | 4.0013 | 5.3441 | 4.0013 | 5.2674 | 4.0013 | 5.1111 | 4.0013 | 5.5186 | 4.0013 | 5.6498 | 4.0013 | 5.2268 | 4.0013 | 5.2932 | 4.0013 | 5.1265 | 4.0013 | 5.1671 | 4.0013 | 5.4034 | 4.0013 | 5.2481 | 4.0013 | 5.2826 | 4.0013 | 5.4217 | 4.0013 | -8.9919e-07 | 0.13845 | 0 | 9.3553 | 20.7615 | 8.0166 | 18.455 | 0.84278 | 24.8667 | 0.30128 | 0.81376 | 0 | 0 | 0 | 0 | 98.9918 | 10000 | 10098.9918 | 513.6717 | 0 | 60.569 | 0 | 0 | 0 | 0 | 0 | 261.5016 | 22.4654 | 370.1538 | 0 | 0 | 6.2264 | 26.2165 | 20.6776 | 0 | 0 | 2.7332 | -48.35 | 0 | 0 | 0 | 0 | 0 | 0 | 0 | 15.1955 | 26.9842 | 27.2543 | 0 | 0 | 0 | 0 | 0 | 0 | 0 | 0 | 0 | 4.6764e-05 | 0 | 0.51656 | 1.743 | 0.55572 | 1.0857 | 0.001921 | 0.23258 | 0.14109 | 0.025642 | 0 | 0 | 0 | 0 | 4.0013 | 1.7925 | 1.1091 | 0.15378 | 0.0084303 | 36.798 | 7.5287 | 29.2693 | 19.2229 | 0.071856
747 | 3.827 | 4.3762 | 3.827 | 4.6308 | 3.827 | 4.6695 | 3.827 | 4.3035 | 3.827 | 4.3609 | 3.827 | 4.5574 | 3.827 | 4.4564 | 3.827 | 4.5849 | 3.827 | 4.5398 | 3.827 | 4.3023 | 3.827 | 4.268 | 3.827 | 4.5603 | 3.827 | 4.555 | 3.827 | 4.8469 | 3.827 | 4.5646 | 3.827 | 4.5826 | 3.827 | 4.3578 | 3.827 | 4.536 | 3.827 | 4.6988 | 3.827 | 4.4031 | 3.827 | 4.7276 | 3.827 | 4.9299 | 3.827 | 4.3486 | 3.827 | 4.483 | 3.827 | 4.431 | 3.827 | 4.286 | 3.827 | 4.6524 | 3.827 | 4.7702 | 3.827 | 4.3894 | 3.827 | 4.446 | 3.827 | 4.3039 | 3.827 | 4.3321 | 3.827 | 4.5401 | 3.827 | 4.4081 | 3.827 | 4.435 | 3.827 | 4.5577 | 3.827 | -4.8196e-08 | 0.13845 | 0 | 9.3553 | 20.9461 | 8.7415 | 20.2349 | 1.0112 | 26.4267 | 0.26346 | 0.82792 | 0 | 0 | 0 | 0 | 98.9918 | 10000 | 10098.9918 | 563.8641 | 0 | 65.0819 | 0 | 0 | 0 | 0 | 0 | 321.8531 | 27.0251 | 367.7709 | 0 | 0 | 6.2264 | 25.7895 | 26.5297 | 0 | 0 | 2.8812 | -53.221 | 0 | 0 | 0 | 0 | 0 | 0 | 0 | 15.1955 | 28.1782 | 35.5873 | 0 | 0 | 0 | 0 | 0 | 0 | 0 | 0 | 0 | 4.6764e-05 | 0 | 0.51656 | 1.663 | 0.68302 | 1.2658 | 0.0031329 | 0.26047 | 0.11649 | 0.026634 | 0 | 0 | 0 | 0 | 3.827 | 1.4897 | 1.2257 | 0.15702 | 0.0047052 | 36.5296 | 6.2568 | 30.2729 | 19.6271 | 0.040104
748 | 3.821 | 4.6443 | 3.821 | 4.9016 | 3.821 | 4.9518 | 3.821 | 4.5658 | 3.821 | 4.6236 | 3.821 | 4.8258 | 3.821 | 4.7237 | 3.821 | 4.8525 | 3.821 | 4.8054 | 3.821 | 4.5626 | 3.821 | 4.527 | 3.821 | 4.831 | 3.821 | 4.8299 | 3.821 | 5.1249 | 3.821 | 4.8345 | 3.821 | 4.8486 | 3.821 | 4.6199 | 3.821 | 4.8055 | 3.821 | 4.9766 | 3.821 | 4.6664 | 3.821 | 4.9989 | 3.821 | 5.2063 | 3.821 | 4.6126 | 3.821 | 4.7448 | 3.821 | 4.6973 | 3.821 | 4.5447 | 3.821 | 4.926 | 3.821 | 5.0485 | 3.821 | 4.652 | 3.821 | 4.7097 | 3.821 | 4.5648 | 3.821 | 4.5909 | 3.821 | 4.8057 | 3.821 | 4.6713 | 3.821 | 4.6977 | 3.821 | 4.8244 | 3.821 | -8.503e-07 | 0.13845 | 0 | 9.3553 | 20.5992 | 8.2485 | 19.3678 | 0.82215 | 25.3505 | 0.25762 | 0.82105 | 0 | 0 | 0 | 0 | 98.9918 | 10000 | 10098.9918 | 523.8496 | 0 | 60.7344 | 0 | 0 | 0 | 0 | 0 | 328.4128 | 25.1693 | 351.0866 | 0 | 0 | 6.2264 | 25.6158 | 23.3008 | 0 | 0 | 2.6794 | -50.3522 | 0 | 0 | 0 | 0 | 0 | 0 | 0 | 15.1955 | 27.4569 | 31.1277 | 0 | 0 | 0 | 0 | 0 | 0 | 0 | 0 | 0 | 4.6764e-05 | 0 | 0.51656 | 1.5156 | 0.62432 | 1.1767 | 0.0021816 | 0.24316 | 0.11281 | 0.026147 | 0 | 0 | 0 | 0 | 3.821 | 1.5997 | 1.0144 | 0.17088 | 0.0029037 | 37.1226 | 6.7188 | 30.4038 | 21.3605 | 0.024749
749 | 3.7975 | 4.1768 | 3.7975 | 4.4168 | 3.7975 | 4.4726 | 3.7975 | 4.0996 | 3.7975 | 4.1532 | 3.7975 | 4.3447 | 3.7975 | 4.2496 | 3.7975 | 4.3688 | 3.7975 | 4.3237 | 3.7975 | 4.0948 | 3.7975 | 4.061 | 3.7975 | 4.3514 | 3.7975 | 4.3539 | 3.7975 | 4.6291 | 3.7975 | 4.354 | 3.7975 | 4.3639 | 3.7975 | 4.1493 | 3.7975 | 4.3269 | 3.7975 | 4.4919 | 3.7975 | 4.1932 | 3.7975 | 4.5071 | 3.7975 | 4.703 | 3.7975 | 4.144 | 3.7975 | 4.2645 | 3.7975 | 4.2243 | 3.7975 | 4.077 | 3.7975 | 4.4417 | 3.7975 | 4.5587 | 3.7975 | 4.1794 | 3.7975 | 4.2337 | 3.7975 | 4.0975 | 3.7975 | 4.1198 | 3.7975 | 4.3239 | 3.7975 | 4.1978 | 3.7975 | 4.2217 | 3.7975 | 4.3422 | 3.7975 | 4.6263e-07 | 0.13845 | 0 | 9.3553 | 22.8088 | 9.3746 | 20.2823 | 0.93662 | 27.0933 | 0.32833 | 0.82817 | 0 | 0 | 0 | 0 | 98.9918 | 10000 | 10098.9918 | 594.3779 | 0 | 74.0914 | 0 | 0 | 0 | 0 | 0 | 368.9338 | 28.571 | 369.6672 | 0 | 0 | 6.2264 | 26.6113 | 28.0847 | 0 | 0 | 3.2089 | -54.4917 | 0 | 0 | 0 | 0 | 0 | 0 | 0 | 15.1955 | 27.0272 | 37.1362 | 0 | 0 | 0 | 0 | 0 | 0 | 0 | 0 | 0 | 4.6764e-05 | 0 | 0.51656 | 2.1046 | 0.70216 | 1.2708 | 0.0034582 | 0.26733 | 0.15953 | 0.026651 | 0 | 0 | 0 | 0 | 3.7975 | 1.409 | 1.1914 | 0.16921 | 0.0069917 | 37.2658 | 5.9178 | 31.348 | 21.1512 | 0.059593
750 | 3.7725 | 4.716 | 3.7725 | 4.9867 | 3.7725 | 4.9968 | 3.7725 | 4.6527 | 3.7725 | 4.7145 | 3.7725 | 4.9132 | 3.7725 | 4.8058 | 3.7725 | 4.9454 | 3.7725 | 4.9017 | 3.7725 | 4.6573 | 3.7725 | 4.6233 | 3.7725 | 4.9101 | 3.7725 | 4.8924 | 3.7725 | 5.2024 | 3.7725 | 4.9168 | 3.7725 | 4.9472 | 3.7725 | 4.713 | 3.7725 | 4.8866 | 3.7725 | 5.0413 | 3.7725 | 4.759 | 3.7725 | 5.091 | 3.7725 | 5.2971 | 3.7725 | 4.6977 | 3.7725 | 4.8505 | 3.7725 | 4.7808 | 3.7725 | 4.6441 | 3.7725 | 5.0023 | 3.7725 | 5.1177 | 3.7725 | 4.7458 | 3.7725 | 4.8047 | 3.7725 | 4.6571 | 3.7725 | 4.6938 | 3.7725 | 4.9021 | 3.7725 | 4.7646 | 3.7725 | 4.7955 | 3.7725 | 4.9181 | 3.7725 | -1.2782e-07 | 0.13845 | 0 | 9.3553 | 21.3655 | 8.5898 | 18.7236 | 0.91389 | 25.4468 | 0.28264 | 0.81581 | 0 | 0 | 0 | 0 | 98.9918 | 10000 | 10098.9918 | 572.1029 | 0 | 67.7613 | 0 | 0 | 0 | 0 | 0 | 245.1144 | 24.7233 | 360.1734 | 0 | 0 | 6.2264 | 25.9969 | 22.5504 | 0 | 0 | 2.8496 | -49.1202 | 0 | 0 | 0 | 0 | 0 | 0 | 0 | 15.1955 | 27.4595 | 29.3798 | 0 | 0 | 0 | 0 | 0 | 0 | 0 | 0 | 0 | 4.6764e-05 | 0 | 0.51656 | 1.8655 | 0.59201 | 1.1122 | 0.0030773 | 0.24154 | 0.12879 | 0.025783 | 0 | 0 | 0 | 0 | 3.7725 | 1.6286 | 1.1929 | 0.13277 | 0.0071013 | 33.9552 | 6.8402 | 27.1151 | 16.5959 | 0.060528
751 | 3.7819 | 4.9029 | 3.7819 | 5.1791 | 3.7819 | 5.193 | 3.7819 | 4.8367 | 3.7819 | 4.8997 | 3.7819 | 5.1036 | 3.7819 | 4.994 | 3.7819 | 5.1362 | 3.7819 | 5.0911 | 3.7819 | 4.8407 | 3.7819 | 4.8058 | 3.7819 | 5.1011 | 3.7819 | 5.0844 | 3.7819 | 5.4009 | 3.7819 | 5.1077 | 3.7819 | 5.1375 | 3.7819 | 4.8979 | 3.7819 | 5.0769 | 3.7819 | 5.2369 | 3.7819 | 4.9451 | 3.7819 | 5.2854 | 3.7819 | 5.4967 | 3.7819 | 4.8829 | 3.7819 | 5.0378 | 3.7819 | 4.9683 | 3.7819 | 4.8268 | 3.7819 | 5.1959 | 3.7819 | 5.3147 | 3.7819 | 4.9315 | 3.7819 | 4.9917 | 3.7819 | 4.8407 | 3.7819 | 4.8774 | 3.7819 | 5.0915 | 3.7819 | 4.9508 | 3.7819 | 4.9821 | 3.7819 | 5.1081 | 3.7819 | 1.1339e-07 | 0.13845 | 0 | 9.3553 | 20.1671 | 8.0753 | 18.1272 | 0.84459 | 24.4189 | 0.27228 | 0.81122 | 0 | 0 | 0 | 0 | 98.9918 | 10000 | 10098.9918 | 529.6817 | 0 | 61.5172 | 0 | 0 | 0 | 0 | 0 | 246.8886 | 23.6118 | 353.9325 | 0 | 0 | 6.2264 | 25.7434 | 19.9161 | 0 | 0 | 2.6133 | -46.999 | 0 | 0 | 0 | 0 | 0 | 0 | 0 | 15.1955 | 26.7112 | 25.9978 | 0 | 0 | 0 | 0 | 0 | 0 | 0 | 0 | 0 | 4.6764e-05 | 0 | 0.51656 | 1.6127 | 0.55431 | 1.0538 | 0.002159 | 0.2264 | 0.1221 | 0.025469 | 0 | 0 | 0 | 0 | 3.7819 | 1.7054 | 1.0746 | 0.13937 | 0.012652 | 34.2679 | 7.1626 | 27.1054 | 17.4208 | 0.10784
752 | 3.9581 | 4.6534 | 3.9581 | 4.9152 | 3.9581 | 4.97 | 3.9581 | 4.5719 | 3.9581 | 4.6305 | 3.9581 | 4.8376 | 3.9581 | 4.7337 | 3.9581 | 4.8644 | 3.9581 | 4.816 | 3.9581 | 4.5678 | 3.9581 | 4.5314 | 3.9581 | 4.8435 | 3.9581 | 4.8439 | 3.9581 | 5.1442 | 3.9581 | 4.8469 | 3.9581 | 4.8599 | 3.9581 | 4.6266 | 3.9581 | 4.8173 | 3.9581 | 4.9937 | 3.9581 | 4.6741 | 3.9581 | 5.014 | 3.9581 | 5.2263 | 3.9581 | 4.6198 | 3.9581 | 4.7531 | 3.9581 | 4.7065 | 3.9581 | 4.5491 | 3.9581 | 4.941 | 3.9581 | 5.0668 | 3.9581 | 4.6594 | 3.9581 | 4.7183 | 3.9581 | 4.5704 | 3.9581 | 4.5961 | 3.9581 | 4.8162 | 3.9581 | 4.6791 | 3.9581 | 4.7057 | 3.9581 | 4.8356 | 3.9581 | 9.255e-07 | 0.13845 | 0 | 9.3553 | 21.0519 | 8.7581 | 19.2649 | 0.88772 | 26.1567 | 0.34305 | 0.82004 | 0 | 0 | 0 | 0 | 98.9918 | 10000 | 10098.9918 | 518.3343 | 0 | 69.6402 | 0 | 0 | 0 | 0 | 0 | 343.7647 | 25.2175 | 357.4362 | 0 | 0 | 6.2264 | 26.9503 | 24.3797 | 0 | 0 | 3.0345 | -51.6721 | 0 | 0 | 0 | 0 | 0 | 0 | 0 | 15.1955 | 27.5669 | 31.937 | 0 | 0 | 0 | 0 | 0 | 0 | 0 | 0 | 0 | 4.6764e-05 | 0 | 0.51656 | 2.0228 | 0.62084 | 1.1663 | 0.0021972 | 0.25188 | 0.16984 | 0.026076 | 0 | 0 | 0 | 0 | 3.9581 | 1.5966 | 1.1053 | 0.17799 | 0.0030317 | 38.7103 | 6.7059 | 32.0045 | 22.2482 | 0.025841
753 | 3.8752 | 5.0413 | 3.8752 | 5.3192 | 3.8752 | 5.3321 | 3.8752 | 4.9752 | 3.8752 | 5.0385 | 3.8752 | 5.2433 | 3.8752 | 5.133 | 3.8752 | 5.2762 | 3.8752 | 5.2309 | 3.8752 | 4.9794 | 3.8752 | 4.9443 | 3.8752 | 5.2407 | 3.8752 | 5.2235 | 3.8752 | 5.5417 | 3.8752 | 5.2473 | 3.8752 | 5.2777 | 3.8752 | 5.0369 | 3.8752 | 5.2163 | 3.8752 | 5.3767 | 3.8752 | 5.0842 | 3.8752 | 5.4261 | 3.8752 | 5.6383 | 3.8752 | 5.0216 | 3.8752 | 5.1776 | 3.8752 | 5.1072 | 3.8752 | 4.9655 | 3.8752 | 5.3358 | 3.8752 | 5.455 | 3.8752 | 5.0706 | 3.8752 | 5.1311 | 3.8752 | 4.9793 | 3.8752 | 5.0164 | 3.8752 | 5.2314 | 3.8752 | 5.09 | 3.8752 | 5.1216 | 3.8752 | 5.248 | 3.8752 | 7.5903e-08 | 0.13845 | 0 | 9.3553 | 20.9941 | 8.2965 | 18.5157 | 0.88122 | 24.8727 | 0.3022 | 0.81423 | 0 | 0 | 0 | 0 | 98.9918 | 10000 | 10098.9918 | 533.1796 | 0 | 65.1808 | 0 | 0 | 0 | 0 | 0 | 238.2812 | 22.8409 | 343.1223 | 0 | 0 | 6.2264 | 26.0743 | 21.555 | 0 | 0 | 2.7485 | -48.5189 | 0 | 0 | 0 | 0 | 0 | 0 | 0 | 15.1955 | 25.9348 | 28.1282 | 0 | 0 | 0 | 0 | 0 | 0 | 0 | 0 | 0 | 4.6764e-05 | 0 | 0.51656 | 1.7533 | 0.56261 | 1.0917 | 0.0023549 | 0.23238 | 0.14171 | 0.025674 | 0 | 0 | 0 | 0 | 3.8752 | 1.763 | 1.1114 | 0.13908 | 0.010273 | 34.9032 | 7.4047 | 27.4985 | 17.3853 | 0.087558
754 | 3.3132 | 4.447 | 3.3132 | 4.6951 | 3.3132 | 4.6942 | 3.3132 | 4.3936 | 3.3132 | 4.4504 | 3.3132 | 4.6293 | 3.3132 | 4.5307 | 3.3132 | 4.6598 | 3.3132 | 4.6211 | 3.3132 | 4.3997 | 3.3132 | 4.3693 | 3.3132 | 4.6243 | 3.3132 | 4.6041 | 3.3132 | 4.8883 | 3.3132 | 4.6311 | 3.3132 | 4.6629 | 3.3132 | 4.4496 | 3.3132 | 4.6036 | 3.3132 | 4.7394 | 3.3132 | 4.4911 | 3.3132 | 4.7912 | 3.3132 | 4.9773 | 3.3132 | 4.4338 | 3.3132 | 4.5771 | 3.3132 | 4.5085 | 3.3132 | 4.3889 | 3.3132 | 4.707 | 3.3132 | 4.8095 | 3.3132 | 4.4795 | 3.3132 | 4.533 | 3.3132 | 4.3989 | 3.3132 | 4.4347 | 3.3132 | 4.6215 | 3.3132 | 4.4964 | 3.3132 | 4.5255 | 3.3132 | 4.6353 | 3.3132 | 8.3353e-08 | 0.13845 | 0 | 9.3553 | 21.4028 | 8.2359 | 18.1302 | 0.91526 | 25.1134 | 0.33442 | 0.81116 | 0 | 0 | 0 | 0 | 98.9918 | 10000 | 10098.9918 | 560.3333 | 0 | 61.9204 | 0 | 0 | 0 | 0 | 0 | 209.2606 | 25.9014 | 346.4704 | 0 | 0 | 6.2264 | 26.6589 | 19.9933 | 0 | 0 | 2.9856 | -47.9421 | 0 | 0 | 0 | 0 | 0 | 0 | 0 | 15.1955 | 26.4037 | 26.0481 | 0 | 0 | 0 | 0 | 0 | 0 | 0 | 0 | 0 | 4.6764e-05 | 0 | 0.51656 | 2.1251 | 0.57902 | 1.0541 | 0.0031762 | 0.2323 | 0.16377 | 0.025464 | 0 | 0 | 0 | 0 | 3.3132 | 1.5544 | 0.96437 | 0.11044 | 0.0046351 | 29.004 | 6.5286 | 22.4754 | 13.8045 | 0.039507
755 | 3.556 | 4.6466 | 3.556 | 4.912 | 3.556 | 4.9169 | 3.556 | 4.5867 | 3.556 | 4.6475 | 3.556 | 4.8407 | 3.556 | 4.7353 | 3.556 | 4.8728 | 3.556 | 4.8306 | 3.556 | 4.5922 | 3.556 | 4.5593 | 3.556 | 4.8366 | 3.556 | 4.8173 | 3.556 | 5.1213 | 3.556 | 4.8435 | 3.556 | 4.8753 | 3.556 | 4.6463 | 3.556 | 4.814 | 3.556 | 4.9627 | 3.556 | 4.691 | 3.556 | 5.0146 | 3.556 | 5.2151 | 3.556 | 4.6304 | 3.556 | 4.7819 | 3.556 | 4.7112 | 3.556 | 4.5799 | 3.556 | 4.9262 | 3.556 | 5.0377 | 3.556 | 4.6784 | 3.556 | 4.7358 | 3.556 | 4.5917 | 3.556 | 4.6288 | 3.556 | 4.831 | 3.556 | 4.6966 | 3.556 | 4.7273 | 3.556 | 4.8463 | 3.556 | -6.8452e-08 | 0.13845 | 0 | 9.3553 | 20.263 | 8.2646 | 18.6757 | 0.89975 | 24.552 | 0.26144 | 0.81558 | 0 | 0 | 0 | 0 | 98.9918 | 10000 | 10098.9918 | 546.7902 | 0 | 61.9982 | 0 | 0 | 0 | 0 | 0 | 230.5496 | 24.941 | 356.8734 | 0 | 0 | 6.2264 | 25.5321 | 21.5234 | 0 | 0 | 2.5368 | -48.3359 | 0 | 0 | 0 | 0 | 0 | 0 | 0 | 15.1955 | 26.4295 | 28.353 | 0 | 0 | 0 | 0 | 0 | 0 | 0 | 0 | 0 | 4.6764e-05 | 0 | 0.51656 | 1.4028 | 0.59197 | 1.1075 | 0.0028619 | 0.23055 | 0.11521 | 0.025767 | 0 | 0 | 0 | 0 | 3.556 | 1.6144 | 1.0418 | 0.12461 | 0.011287 | 31.7654 | 6.7804 | 24.985 | 15.5762 | 0.096201
756 | 3.2894 | 4.0902 | 3.2894 | 4.3316 | 3.2894 | 4.3475 | 3.2894 | 4.0306 | 3.2894 | 4.0855 | 3.2894 | 4.265 | 3.2894 | 4.1692 | 3.2894 | 4.2931 | 3.2894 | 4.2532 | 3.2894 | 4.0334 | 3.2894 | 4.0026 | 3.2894 | 4.2636 | 3.2894 | 4.2505 | 3.2894 | 4.527 | 3.2894 | 4.2691 | 3.2894 | 4.2938 | 3.2894 | 4.0838 | 3.2894 | 4.2421 | 3.2894 | 4.3842 | 3.2894 | 4.1253 | 3.2894 | 4.4243 | 3.2894 | 4.6099 | 3.2894 | 4.0714 | 3.2894 | 4.2055 | 3.2894 | 4.1465 | 3.2894 | 4.0207 | 3.2894 | 4.3471 | 3.2894 | 4.4522 | 3.2894 | 4.1133 | 3.2894 | 4.1661 | 3.2894 | 4.0336 | 3.2894 | 4.0649 | 3.2894 | 4.2535 | 3.2894 | 4.1303 | 3.2894 | 4.1574 | 3.2894 | 4.2684 | 3.2894 | -8.1491e-09 | 0.13845 | 0 | 9.3553 | 21.4819 | 9.4368 | 18.7798 | 0.90758 | 25.4959 | 0.30076 | 0.8162 | 0 | 0 | 0 | 0 | 98.9918 | 10000 | 10098.9918 | 538.63 | 0 | 79.0787 | 0 | 0 | 0 | 0 | 0 | 268.628 | 28.7276 | 374.963 | 0 | 0 | 6.2264 | 26.1351 | 24.4696 | 0 | 0 | 2.8146 | -49.7881 | 0 | 0 | 0 | 0 | 0 | 0 | 0 | 15.1955 | 26.5432 | 31.1646 | 0 | 0 | 0 | 0 | 0 | 0 | 0 | 0 | 0 | 4.6764e-05 | 0 | 0.51656 | 1.7463 | 0.63772 | 1.1178 | 0.0022872 | 0.24322 | 0.14075 | 0.025809 | 0 | 0 | 0 | 0 | 3.2894 | 1.4013 | 0.98506 | 0.12589 | 0.0096192 | 30.4687 | 5.8855 | 24.5832 | 15.7359 | 0.081989
757 | 3.6496 | 4.2062 | 3.6496 | 4.4426 | 3.6496 | 4.4986 | 3.6496 | 4.1296 | 3.6496 | 4.1825 | 3.6496 | 4.3714 | 3.6496 | 4.2777 | 3.6496 | 4.3951 | 3.6496 | 4.3505 | 3.6496 | 4.1248 | 3.6496 | 4.0914 | 3.6496 | 4.3783 | 3.6496 | 4.3811 | 3.6496 | 4.6522 | 3.6496 | 4.3808 | 3.6496 | 4.3901 | 3.6496 | 4.1786 | 3.6496 | 4.3541 | 3.6496 | 4.5171 | 3.6496 | 4.2219 | 3.6496 | 4.5316 | 3.6496 | 4.7247 | 3.6496 | 4.1736 | 3.6496 | 4.2919 | 3.6496 | 4.2528 | 3.6496 | 4.1071 | 3.6496 | 4.4674 | 3.6496 | 4.583 | 3.6496 | 4.2083 | 3.6496 | 4.2618 | 3.6496 | 4.1275 | 3.6496 | 4.1493 | 3.6496 | 4.3508 | 3.6496 | 4.2264 | 3.6496 | 4.25 | 3.6496 | 4.3688 | 3.6496 | 1.4435e-08 | 0.13845 | 0 | 9.3553 | 22.8244 | 9.2806 | 19.9783 | 0.97876 | 26.6697 | 0.29848 | 0.82575 | 0 | 0 | 0 | 0 | 98.9918 | 10000 | 10098.9918 | 550.2074 | 0 | 73.6894 | 0 | 0 | 0 | 0 | 0 | 359.626 | 28.1103 | 360.2527 | 0 | 0 | 6.2264 | 26.2393 | 27.1102 | 0 | 0 | 3.0405 | -53.1945 | 0 | 0 | 0 | 0 | 0 | 0 | 0 | 15.1955 | 27.6382 | 35.682 | 0 | 0 | 0 | 0 | 0 | 0 | 0 | 0 | 0 | 4.6764e-05 | 0 | 0.51656 | 1.9158 | 0.68355 | 1.2392 | 0.0030217 | 0.26211 | 0.13922 | 0.026479 | 0 | 0 | 0 | 0 | 3.6496 | 1.4321 | 1.0349 | 0.16776 | 0.0033412 | 35.8985 | 6.0149 | 29.8836 | 20.97 | 0.028479
758 | 3.7204 | 4.6091 | 3.7204 | 4.879 | 3.7204 | 4.9036 | 3.7204 | 4.5394 | 3.7204 | 4.6007 | 3.7204 | 4.8035 | 3.7204 | 4.6964 | 3.7204 | 4.8343 | 3.7204 | 4.7888 | 3.7204 | 4.5413 | 3.7204 | 4.5063 | 3.7204 | 4.8034 | 3.7204 | 4.7914 | 3.7204 | 5.1006 | 3.7204 | 4.809 | 3.7204 | 4.8341 | 3.7204 | 4.5984 | 3.7204 | 4.7789 | 3.7204 | 4.9417 | 3.7204 | 4.6452 | 3.7204 | 4.9824 | 3.7204 | 5.1918 | 3.7204 | 4.5857 | 3.7204 | 4.7335 | 3.7204 | 4.6707 | 3.7204 | 4.5262 | 3.7204 | 4.898 | 3.7204 | 5.0176 | 3.7204 | 4.6315 | 3.7204 | 4.6908 | 3.7204 | 4.542 | 3.7204 | 4.5754 | 3.7204 | 4.7892 | 3.7204 | 4.6508 | 3.7204 | 4.6805 | 3.7204 | 4.8064 | 3.7204 | 1.1118e-06 | 0.13845 | 0 | 9.3553 | 22.7383 | 8.5277 | 19.1141 | 0.91311 | 25.7818 | 0.30576 | 0.81892 | 0 | 0 | 0 | 0 | 98.9918 | 10000 | 10098.9918 | 552.5813 | 0 | 65.036 | 0 | 0 | 0 | 0 | 0 | 285.7527 | 25.5355 | 372.2319 | 0 | 0 | 6.2264 | 26.3142 | 23.2449 | 0 | 0 | 2.9469 | -50.4666 | 0 | 0 | 0 | 0 | 0 | 0 | 0 | 15.1955 | 27.2657 | 30.6755 | 0 | 0 | 0 | 0 | 0 | 0 | 0 | 0 | 0 | 4.6764e-05 | 0 | 0.51656 | 1.9348 | 0.61739 | 1.1511 | 0.0024362 | 0.24618 | 0.1441 | 0.025998 | 0 | 0 | 0 | 0 | 3.7204 | 1.5767 | 1.0827 | 0.14828 | 0.0090207 | 34.8889 | 6.6223 | 28.2667 | 18.5354 | 0.076888
759 | 3.7235 | 4.7842 | 3.7235 | 5.0493 | 3.7235 | 5.0702 | 3.7235 | 4.7172 | 3.7235 | 4.7775 | 3.7235 | 4.9757 | 3.7235 | 4.8705 | 3.7235 | 5.0063 | 3.7235 | 4.9619 | 3.7235 | 4.7197 | 3.7235 | 4.6855 | 3.7235 | 4.9749 | 3.7235 | 4.9618 | 3.7235 | 5.2656 | 3.7235 | 4.9806 | 3.7235 | 5.0065 | 3.7235 | 4.7754 | 3.7235 | 4.951 | 3.7235 | 5.1091 | 3.7235 | 4.8212 | 3.7235 | 5.151 | 3.7235 | 5.3561 | 3.7235 | 4.7623 | 3.7235 | 4.9085 | 3.7235 | 4.8453 | 3.7235 | 4.7052 | 3.7235 | 5.0673 | 3.7235 | 5.1837 | 3.7235 | 4.8078 | 3.7235 | 4.8659 | 3.7235 | 4.7201 | 3.7235 | 4.7537 | 3.7235 | 4.9623 | 3.7235 | 4.8266 | 3.7235 | 4.8561 | 3.7235 | 4.9789 | 3.7235 | 5.9535e-07 | 0.13845 | 0 | 9.3553 | 21.1626 | 8.2586 | 18.725 | 0.83306 | 25.2859 | 0.30096 | 0.81588 | 0 | 0 | 0 | 0 | 98.9918 | 10000 | 10098.9918 | 524.9195 | 0 | 63.1305 | 0 | 0 | 0 | 0 | 0 | 258.0724 | 24.1566 | 345.8476 | 0 | 0 | 6.2264 | 26.1695 | 21.8204 | 0 | 0 | 2.8669 | -49.1312 | 0 | 0 | 0 | 0 | 0 | 0 | 0 | 15.1955 | 26.7371 | 28.6641 | 0 | 0 | 0 | 0 | 0 | 0 | 0 | 0 | 0 | 4.6764e-05 | 0 | 0.51656 | 1.8914 | 0.58568 | 1.1123 | 0.0021045 | 0.23803 | 0.14088 | 0.025787 | 0 | 0 | 0 | 0 | 3.7235 | 1.6669 | 1.0433 | 0.14213 | 0.004963 | 34.282 | 7.0009 | 27.2811 | 17.7659 | 0.042302
760 | 3.7823 | 4.9279 | 3.7823 | 5.1983 | 3.7823 | 5.2191 | 3.7823 | 4.8598 | 3.7823 | 4.9213 | 3.7823 | 5.1233 | 3.7823 | 5.016 | 3.7823 | 5.1545 | 3.7823 | 5.1093 | 3.7823 | 4.8624 | 3.7823 | 4.8276 | 3.7823 | 5.1223 | 3.7823 | 5.1088 | 3.7823 | 5.4186 | 3.7823 | 5.1282 | 3.7823 | 5.1548 | 3.7823 | 4.9192 | 3.7823 | 5.098 | 3.7823 | 5.2589 | 3.7823 | 4.9659 | 3.7823 | 5.302 | 3.7823 | 5.5108 | 3.7823 | 4.9058 | 3.7823 | 5.055 | 3.7823 | 4.9903 | 3.7823 | 4.8478 | 3.7823 | 5.2164 | 3.7823 | 5.335 | 3.7823 | 4.9522 | 3.7823 | 5.0115 | 3.7823 | 4.8628 | 3.7823 | 4.8972 | 3.7823 | 5.1097 | 3.7823 | 4.9714 | 3.7823 | 5.0015 | 3.7823 | 5.1266 | 3.7823 | -7.8673e-07 | 0.13845 | 0 | 9.3553 | 20.5496 | 8.2464 | 18.7759 | 0.89736 | 24.826 | 0.26481 | 0.81635 | 0 | 0 | 0 | 0 | 98.9918 | 10000 | 10098.9918 | 527.0298 | 0 | 63.3793 | 0 | 0 | 0 | 0 | 0 | 254.5055 | 23.4192 | 342.4316 | 0 | 0 | 6.2264 | 25.5535 | 22.0076 | 0 | 0 | 2.6455 | -48.672 | 0 | 0 | 0 | 0 | 0 | 0 | 0 | 15.1955 | 26.2501 | 28.955 | 0 | 0 | 0 | 0 | 0 | 0 | 0 | 0 | 0 | 4.6764e-05 | 0 | 0.51656 | 1.5713 | 0.57991 | 1.1174 | 0.0022864 | 0.23359 | 0.11734 | 0.025819 | 0 | 0 | 0 | 0 | 3.7823 | 1.7194 | 1.0318 | 0.14437 | 0.0060319 | 34.7236 | 7.2216 | 27.502 | 18.0465 | 0.051413
761 | 3.6044 | 4.3121 | 3.6044 | 4.5576 | 3.6044 | 4.5981 | 3.6044 | 4.2406 | 3.6044 | 4.2959 | 3.6044 | 4.4864 | 3.6044 | 4.389 | 3.6044 | 4.5126 | 3.6044 | 4.4687 | 3.6044 | 4.2389 | 3.6044 | 4.2056 | 3.6044 | 4.4898 | 3.6044 | 4.4859 | 3.6044 | 4.7674 | 3.6044 | 4.4937 | 3.6044 | 4.5099 | 3.6044 | 4.2928 | 3.6044 | 4.4661 | 3.6044 | 4.625 | 3.6044 | 4.3366 | 3.6044 | 4.6508 | 3.6044 | 4.8466 | 3.6044 | 4.2844 | 3.6044 | 4.413 | 3.6044 | 4.3643 | 3.6044 | 4.2228 | 3.6044 | 4.5792 | 3.6044 | 4.6937 | 3.6044 | 4.3233 | 3.6044 | 4.378 | 3.6044 | 4.2406 | 3.6044 | 4.2671 | 3.6044 | 4.469 | 3.6044 | 4.3414 | 3.6044 | 4.3672 | 3.6044 | 4.4862 | 3.6044 | -2.3283e-08 | 0.13845 | 0 | 9.3553 | 20.439 | 8.8997 | 19.9164 | 0.96085 | 25.8355 | 0.25044 | 0.8254 | 0 | 0 | 0 | 0 | 98.9918 | 10000 | 10098.9918 | 558.6875 | 0 | 68.0922 | 0 | 0 | 0 | 0 | 0 | 320.6592 | 27.3368 | 360.9687 | 0 | 0 | 6.2264 | 25.4758 | 26.0487 | 0 | 0 | 2.7043 | -52.0567 | 0 | 0 | 0 | 0 | 0 | 0 | 0 | 15.1955 | 27.2833 | 34.5717 | 0 | 0 | 0 | 0 | 0 | 0 | 0 | 0 | 0 | 4.6764e-05 | 0 | 0.51656 | 1.4453 | 0.67222 | 1.2328 | 0.0028411 | 0.25227 | 0.10835 | 0.026454 | 0 | 0 | 0 | 0 | 3.6044 | 1.4727 | 1.0317 | 0.15483 | 0.0078498 | 34.6618 | 6.1853 | 28.4764 | 19.354 | 0.066907
762 | 3.858 | 4.7665 | 3.858 | 5.0486 | 3.858 | 5.0711 | 3.858 | 4.695 | 3.858 | 4.7592 | 3.858 | 4.9702 | 3.858 | 4.8582 | 3.858 | 5.0027 | 3.858 | 4.9555 | 3.858 | 4.6976 | 3.858 | 4.6612 | 3.858 | 4.9694 | 3.858 | 4.9556 | 3.858 | 5.2788 | 3.858 | 4.9755 | 3.858 | 5.0029 | 3.858 | 4.7569 | 3.858 | 4.944 | 3.858 | 5.1124 | 3.858 | 4.8057 | 3.858 | 5.1568 | 3.858 | 5.3749 | 3.858 | 4.7431 | 3.858 | 4.8986 | 3.858 | 4.8315 | 3.858 | 4.6822 | 3.858 | 5.0677 | 3.858 | 5.1917 | 3.858 | 4.7914 | 3.858 | 4.8533 | 3.858 | 4.6981 | 3.858 | 4.7337 | 3.858 | 4.9559 | 3.858 | 4.8115 | 3.858 | 4.8428 | 3.858 | 4.9736 | 3.858 | 5.6345e-07 | 0.13845 | 0 | 9.3553 | 23.2662 | 8.5612 | 19.6948 | 0.8794 | 26.5432 | 0.3451 | 0.8235 | 0 | 0 | 0 | 0 | 98.9918 | 10000 | 10098.9918 | 547.7081 | 0 | 64.8339 | 0 | 0 | 0 | 0 | 0 | 283.1399 | 24.7059 | 373.1045 | 0 | 0 | 6.2264 | 26.9835 | 24.8993 | 0 | 0 | 3.1468 | -52.8151 | 0 | 0 | 0 | 0 | 0 | 0 | 0 | 15.1955 | 27.6196 | 33.2125 | 0 | 0 | 0 | 0 | 0 | 0 | 0 | 0 | 0 | 4.6764e-05 | 0 | 0.51656 | 2.1348 | 0.63402 | 1.21 | 0.0027432 | 0.25739 | 0.1713 | 0.026319 | 0 | 0 | 0 | 0 | 3.858 | 1.6297 | 1.1436 | 0.15157 | 0.011219 | 35.9759 | 6.8449 | 29.131 | 18.9467 | 0.095622
763 | 3.8729 | 4.5566 | 3.8729 | 4.8161 | 3.8729 | 4.8612 | 3.8729 | 4.48 | 3.8729 | 4.5384 | 3.8729 | 4.7405 | 3.8729 | 4.6375 | 3.8729 | 4.768 | 3.8729 | 4.7213 | 3.8729 | 4.4778 | 3.8729 | 4.4424 | 3.8729 | 4.7446 | 3.8729 | 4.7413 | 3.8729 | 5.0389 | 3.8729 | 4.7485 | 3.8729 | 4.7648 | 3.8729 | 4.535 | 3.8729 | 4.7193 | 3.8729 | 4.8886 | 3.8729 | 4.5815 | 3.8729 | 4.9145 | 3.8729 | 5.1222 | 3.8729 | 4.5266 | 3.8729 | 4.6617 | 3.8729 | 4.6113 | 3.8729 | 4.4604 | 3.8729 | 4.8395 | 3.8729 | 4.9612 | 3.8729 | 4.5673 | 3.8729 | 4.6252 | 3.8729 | 4.4797 | 3.8729 | 4.5072 | 3.8729 | 4.7216 | 3.8729 | 4.5865 | 3.8729 | 4.6136 | 3.8729 | 4.74 | 3.8729 | -1.1292e-07 | 0.13845 | 0 | 9.3553 | 21.3872 | 8.7824 | 19.3446 | 0.87986 | 25.9917 | 0.32967 | 0.82074 | 0 | 0 | 0 | 0 | 98.9918 | 10000 | 10098.9918 | 549.3804 | 0 | 69.0745 | 0 | 0 | 0 | 0 | 0 | 327.5918 | 25.8738 | 362.9907 | 0 | 0 | 6.2264 | 26.5106 | 24.5278 | 0 | 0 | 3.033 | -51.4501 | 0 | 0 | 0 | 0 | 0 | 0 | 0 | 15.1955 | 26.0713 | 32.2132 | 0 | 0 | 0 | 0 | 0 | 0 | 0 | 0 | 0 | 4.6764e-05 | 0 | 0.51656 | 2.014 | 0.63132 | 1.1744 | 0.0026104 | 0.24861 | 0.16047 | 0.026125 | 0 | 0 | 0 | 0 | 3.8729 | 1.5561 | 1.1422 | 0.16617 | 0.0035691 | 37.181 | 6.5356 | 30.6455 | 20.7712 | 0.030421
764 | 4.1121 | 4.8464 | 4.1121 | 5.1119 | 4.1121 | 5.1749 | 4.1121 | 4.7604 | 4.1121 | 4.8197 | 4.1121 | 5.0319 | 4.1121 | 4.9267 | 4.1121 | 5.0585 | 4.1121 | 5.0084 | 4.1121 | 4.7549 | 4.1121 | 4.7174 | 4.1121 | 5.0396 | 4.1121 | 5.0429 | 4.1121 | 5.3473 | 4.1121 | 5.0424 | 4.1121 | 5.0529 | 4.1121 | 4.8153 | 4.1121 | 5.0124 | 4.1121 | 5.1957 | 4.1121 | 4.864 | 4.1121 | 5.2118 | 4.1121 | 5.4286 | 4.1121 | 4.8097 | 4.1121 | 4.9426 | 4.1121 | 4.8987 | 4.1121 | 4.735 | 4.1121 | 5.1397 | 4.1121 | 5.2696 | 4.1121 | 4.8487 | 4.1121 | 4.9087 | 4.1121 | 4.7579 | 4.1121 | 4.7823 | 4.1121 | 5.0087 | 4.1121 | 4.869 | 4.1121 | 4.8955 | 4.1121 | 5.029 | 4.1121 | 7.9349e-07 | 0.13845 | 0 | 9.3553 | 20.9924 | 8.5547 | 18.6286 | 0.91514 | 24.8839 | 0.26038 | 0.81513 | 0 | 0 | 0 | 0 | 98.9918 | 10000 | 10098.9918 | 562.2465 | 0 | 67.6222 | 0 | 0 | 0 | 0 | 0 | 351.7656 | 24.255 | 354.2071 | 0 | 0 | 6.2264 | 25.5313 | 22.2652 | 0 | 0 | 2.654 | -48.3864 | 0 | 0 | 0 | 0 | 0 | 0 | 0 | 15.1955 | 26.5201 | 28.9857 | 0 | 0 | 0 | 0 | 0 | 0 | 0 | 0 | 0 | 4.6764e-05 | 0 | 0.51656 | 1.5974 | 0.5829 | 1.1028 | 0.0031029 | 0.23454 | 0.11455 | 0.025736 | 0 | 0 | 0 | 0 | 4.1121 | 1.6601 | 1.1127 | 0.18859 | 0.011432 | 40.0245 | 6.9724 | 33.0521 | 23.5736 | 0.097437
765 | 3.8671 | 4.2938 | 3.8671 | 4.5419 | 3.8671 | 4.6102 | 3.8671 | 4.2091 | 3.8671 | 4.2643 | 3.8671 | 4.4658 | 3.8671 | 4.3675 | 3.8671 | 4.4897 | 3.8671 | 4.4416 | 3.8671 | 4.2022 | 3.8671 | 4.1663 | 3.8671 | 4.4748 | 3.8671 | 4.4816 | 3.8671 | 4.7662 | 3.8671 | 4.4768 | 3.8671 | 4.4832 | 3.8671 | 4.2597 | 3.8671 | 4.4487 | 3.8671 | 4.6256 | 3.8671 | 4.3058 | 3.8671 | 4.6347 | 3.8671 | 4.8405 | 3.8671 | 4.2561 | 3.8671 | 4.3772 | 3.8671 | 4.3407 | 3.8671 | 4.1823 | 3.8671 | 4.5702 | 3.8671 | 4.6946 | 3.8671 | 4.2911 | 3.8671 | 4.3476 | 3.8671 | 4.2056 | 3.8671 | 4.2264 | 3.8671 | 4.4418 | 3.8671 | 4.3104 | 3.8671 | 4.3344 | 3.8671 | 4.4616 | 3.8671 | 2.9337e-08 | 0.13845 | 0 | 9.3553 | 22.323 | 9.3133 | 19.8785 | 0.93037 | 27.2285 | 0.35913 | 0.82485 | 0 | 0 | 0 | 0 | 98.9918 | 10000 | 10098.9918 | 534.7626 | 0 | 74.686 | 0 | 0 | 0 | 0 | 0 | 398.6999 | 27.7853 | 373.058 | 0 | 0 | 6.2264 | 27.2727 | 26.974 | 0 | 0 | 3.3328 | -53.9694 | 0 | 0 | 0 | 0 | 0 | 0 | 0 | 15.1955 | 28.0401 | 35.405 | 0 | 0 | 0 | 0 | 0 | 0 | 0 | 0 | 0 | 4.6764e-05 | 0 | 0.51656 | 2.3472 | 0.67569 | 1.2289 | 0.0024087 | 0.26761 | 0.18133 | 0.026415 | 0 | 0 | 0 | 0 | 3.8671 | 1.4489 | 1.1039 | 0.18669 | 0.0045186 | 38.9364 | 6.0854 | 32.851 | 23.3358 | 0.038514
766 | 4.2409 | 4.3417 | 4.2409 | 4.5846 | 4.2409 | 4.68 | 4.2409 | 4.2459 | 4.2409 | 4.2993 | 4.2409 | 4.5059 | 4.2409 | 4.4097 | 4.2409 | 4.5266 | 4.2409 | 4.4756 | 4.2409 | 4.2338 | 4.2409 | 4.1965 | 4.2409 | 4.5205 | 4.2409 | 4.5381 | 4.2409 | 4.817 | 4.2409 | 4.5205 | 4.2409 | 4.5162 | 4.2409 | 4.2932 | 4.2409 | 4.4927 | 4.2409 | 4.6827 | 4.2409 | 4.3403 | 4.2409 | 4.6742 | 4.2409 | 4.8837 | 4.2409 | 4.2948 | 4.2409 | 4.4042 | 4.2409 | 4.3815 | 4.2409 | 4.2107 | 4.2409 | 4.619 | 4.2409 | 4.7498 | 4.2409 | 4.3246 | 4.2409 | 4.3812 | 4.2409 | 4.2389 | 4.2409 | 4.2531 | 4.2409 | 4.4758 | 4.2409 | 4.3445 | 4.2409 | 4.3659 | 4.2409 | 4.4976 | 4.2409 | -3.6322e-08 | 0.13845 | 0 | 9.3553 | 21.5749 | 9.0525 | 20.2726 | 0.98058 | 26.881 | 0.33559 | 0.82814 | 0 | 0 | 0 | 0 | 98.9918 | 10000 | 10098.9918 | 614.7191 | 0 | 69.4508 | 0 | 0 | 0 | 0 | 0 | 461.533 | 27.7998 | 368.2377 | 0 | 0 | 6.2264 | 26.6802 | 27.3249 | 0 | 0 | 3.1694 | -54.3706 | 0 | 0 | 0 | 0 | 0 | 0 | 0 | 15.1955 | 26.7013 | 36.3912 | 0 | 0 | 0 | 0 | 0 | 0 | 0 | 0 | 0 | 4.6764e-05 | 0 | 0.51656 | 2.0507 | 0.69327 | 1.2697 | 0.0035629 | 0.26378 | 0.16459 | 0.02665 | 0 | 0 | 0 | 0 | 4.2409 | 1.4481 | 1.2913 | 0.21409 | 0.0041698 | 43.5125 | 6.0822 | 37.4304 | 26.7606 | 0.035541
767 | 3.366 | 4.1374 | 3.366 | 4.3948 | 3.366 | 4.4147 | 3.366 | 4.0726 | 3.366 | 4.1311 | 3.366 | 4.3234 | 3.366 | 4.2213 | 3.366 | 4.3531 | 3.366 | 4.3101 | 3.366 | 4.075 | 3.366 | 4.0418 | 3.366 | 4.3225 | 3.366 | 4.3097 | 3.366 | 4.6047 | 3.366 | 4.3282 | 3.366 | 4.3534 | 3.366 | 4.1291 | 3.366 | 4.2994 | 3.366 | 4.4527 | 3.366 | 4.1735 | 3.366 | 4.4936 | 3.366 | 4.6926 | 3.366 | 4.1164 | 3.366 | 4.2584 | 3.366 | 4.1969 | 3.366 | 4.0611 | 3.366 | 4.4121 | 3.366 | 4.5251 | 3.366 | 4.1605 | 3.366 | 4.217 | 3.366 | 4.0754 | 3.366 | 4.1081 | 3.366 | 4.3105 | 3.366 | 4.1788 | 3.366 | 4.2074 | 3.366 | 4.3266 | 3.366 | 5.1921e-08 | 0.13845 | 0 | 9.3553 | 22.1637 | 8.7493 | 19.6278 | 0.9162 | 26.2619 | 0.24843 | 0.82306 | 0 | 0 | 0 | 0 | 98.9918 | 10000 | 10098.9918 | 540.2304 | 0 | 64.6428 | 0 | 0 | 0 | 0 | 0 | 296.9017 | 28.7996 | 396.9851 | 0 | 0 | 6.2264 | 25.5433 | 24.6747 | 0 | 0 | 3.007 | -51.1737 | 0 | 0 | 0 | 0 | 0 | 0 | 0 | 15.1955 | 27.899 | 32.7949 | 0 | 0 | 0 | 0 | 0 | 0 | 0 | 0 | 0 | 4.6764e-05 | 0 | 0.51656 | 1.948 | 0.67468 | 1.2032 | 0.0027848 | 0.25455 | 0.10711 | 0.026288 | 0 | 0 | 0 | 0 | 3.366 | 1.3978 | 0.99136 | 0.13754 | 0.0058467 | 31.8983 | 5.8708 | 26.0275 | 17.1928 | 0.049834
768 | 4.4492 | 5.0314 | 4.4492 | 5.3148 | 4.4492 | 5.3802 | 4.4492 | 4.9403 | 4.4492 | 5.0037 | 4.4492 | 5.2297 | 4.4492 | 5.1173 | 4.4492 | 5.2582 | 4.4492 | 5.205 | 4.4492 | 4.9349 | 4.4492 | 4.895 | 4.4492 | 5.2375 | 4.4492 | 5.2403 | 4.4492 | 5.5652 | 4.4492 | 5.2406 | 4.4492 | 5.2525 | 4.4492 | 4.9992 | 4.4492 | 5.2087 | 4.4492 | 5.4032 | 4.4492 | 5.051 | 4.4492 | 5.4215 | 4.4492 | 5.6525 | 4.4492 | 4.9928 | 4.4492 | 5.1353 | 4.4492 | 5.0876 | 4.4492 | 4.9139 | 4.4492 | 5.3441 | 4.4492 | 5.4821 | 4.4492 | 5.0347 | 4.4492 | 5.0988 | 4.4492 | 4.938 | 4.4492 | 4.9645 | 4.4492 | 5.2053 | 4.4492 | 5.0564 | 4.4492 | 5.0847 | 4.4492 | 5.2268 | 4.4492 | -2.6077e-08 | 0.13845 | 0 | 9.3553 | 21.9535 | 8.2754 | 18.9357 | 0.87829 | 25.4232 | 0.32142 | 0.81754 | 0 | 0 | 0 | 0 | 98.9918 | 10000 | 10098.9918 | 563.1467 | 0 | 63.04 | 0 | 0 | 0 | 0 | 0 | 361.2776 | 23.4839 | 364.1828 | 0 | 0 | 6.2264 | 26.3871 | 22.4238 | 0 | 0 | 2.9153 | -49.9634 | 0 | 0 | 0 | 0 | 0 | 0 | 0 | 15.1955 | 26.0698 | 29.6564 | 0 | 0 | 0 | 0 | 0 | 0 | 0 | 0 | 0 | 4.6764e-05 | 0 | 0.51656 | 1.9279 | 0.58751 | 1.1333 | 0.0031827 | 0.23974 | 0.15476 | 0.025902 | 0 | 0 | 0 | 0 | 4.4492 | 1.7147 | 1.3234 | 0.19932 | 0.0086811 | 43.1838 | 7.2017 | 35.9822 | 24.9148 | 0.073993
769 | 3.7289 | 3.9982 | 3.7289 | 4.2134 | 3.7289 | 4.2982 | 3.7289 | 3.9132 | 3.7289 | 3.9604 | 3.7289 | 4.1436 | 3.7289 | 4.0584 | 3.7289 | 4.1619 | 3.7289 | 4.1167 | 3.7289 | 3.9024 | 3.7289 | 3.8693 | 3.7289 | 4.1566 | 3.7289 | 4.1723 | 3.7289 | 4.4194 | 3.7289 | 4.1565 | 3.7289 | 4.1527 | 3.7289 | 3.9551 | 3.7289 | 4.132 | 3.7289 | 4.3005 | 3.7289 | 3.9968 | 3.7289 | 4.2928 | 3.7289 | 4.4783 | 3.7289 | 3.9565 | 3.7289 | 4.0534 | 3.7289 | 4.0334 | 3.7289 | 3.8819 | 3.7289 | 4.2439 | 3.7289 | 4.3599 | 3.7289 | 3.9829 | 3.7289 | 4.033 | 3.7289 | 3.9069 | 3.7289 | 3.9194 | 3.7289 | 4.1169 | 3.7289 | 4.0005 | 3.7289 | 4.0195 | 3.7289 | 4.1362 | 3.7289 | 1.8161e-08 | 0.13845 | 0 | 9.3553 | 23.6396 | 9.2624 | 20.3905 | 1.0448 | 27.7707 | 0.34902 | 0.82898 | 0 | 0 | 0 | 0 | 98.9918 | 10000 | 10098.9918 | 544.1776 | 0 | 72.2819 | 0 | 0 | 0 | 0 | 0 | 433.2745 | 29.638 | 347.7658 | 0 | 0 | 6.2264 | 27.1996 | 28.0875 | 0 | 0 | 3.4568 | -55.3049 | 0 | 0 | 0 | 0 | 0 | 0 | 0 | 15.1955 | 28.7477 | 37.1577 | 0 | 0 | 0 | 0 | 0 | 0 | 0 | 0 | 0 | 4.6764e-05 | 0 | 0.51656 | 2.444 | 0.71819 | 1.2821 | 0.0032585 | 0.27633 | 0.17409 | 0.02671 | 0 | 0 | 0 | 0 | 3.7289 | 1.3582 | 1.034 | 0.18995 | 0.0061584 | 38.1859 | 5.7045 | 32.4814 | 23.7438 | 0.052491
770 | 3.5603 | 4.2227 | 3.5603 | 4.4725 | 3.5603 | 4.5064 | 3.5603 | 4.1532 | 3.5603 | 4.2097 | 3.5603 | 4.401 | 3.5603 | 4.3019 | 3.5603 | 4.4284 | 3.5603 | 4.3847 | 3.5603 | 4.1529 | 3.5603 | 4.1196 | 3.5603 | 4.4031 | 3.5603 | 4.3963 | 3.5603 | 4.6825 | 3.5603 | 4.4075 | 3.5603 | 4.4267 | 3.5603 | 4.2069 | 3.5603 | 4.3795 | 3.5603 | 4.5368 | 3.5603 | 4.251 | 3.5603 | 4.5676 | 3.5603 | 4.7645 | 3.5603 | 4.1972 | 3.5603 | 4.3303 | 3.5603 | 4.2773 | 3.5603 | 4.1375 | 3.5603 | 4.4927 | 3.5603 | 4.6068 | 3.5603 | 4.2378 | 3.5603 | 4.2932 | 3.5603 | 4.1541 | 3.5603 | 4.1827 | 3.5603 | 4.3851 | 3.5603 | 4.256 | 3.5603 | 4.2827 | 3.5603 | 4.402 | 3.5603 | -3.7253e-08 | 0.13845 | 0 | 9.3553 | 24.0214 | 9.0552 | 19.4423 | 0.90888 | 26.7868 | 0.35899 | 0.82141 | 0 | 0 | 0 | 0 | 98.9918 | 10000 | 10098.9918 | 584.3298 | 0 | 71.1246 | 0 | 0 | 0 | 0 | 0 | 318.1014 | 28.1835 | 379.9139 | 0 | 0 | 6.2264 | 27.1789 | 25.1416 | 0 | 0 | 3.3153 | -52.4804 | 0 | 0 | 0 | 0 | 0 | 0 | 0 | 15.1955 | 27.3658 | 32.935 | 0 | 0 | 0 | 0 | 0 | 0 | 0 | 0 | 0 | 4.6764e-05 | 0 | 0.51656 | 2.3878 | 0.66033 | 1.1843 | 0.0031592 | 0.25896 | 0.18123 | 0.026172 | 0 | 0 | 0 | 0 | 3.5603 | 1.4284 | 1.071 | 0.14944 | 0.0067403 | 34.0284 | 5.9993 | 28.0291 | 18.6794 | 0.057451
771 | 3.8934 | 5.4285 | 3.8934 | 5.7416 | 3.8934 | 5.7339 | 3.8934 | 5.3639 | 3.8934 | 5.4359 | 3.8934 | 5.6594 | 3.8934 | 5.535 | 3.8934 | 5.6985 | 3.8934 | 5.6506 | 3.8934 | 5.373 | 3.8934 | 5.3352 | 3.8934 | 5.6519 | 3.8934 | 5.6239 | 3.8934 | 5.9824 | 3.8934 | 5.661 | 3.8934 | 5.7033 | 3.8934 | 5.4353 | 3.8934 | 5.6262 | 3.8934 | 5.7937 | 3.8934 | 5.4871 | 3.8934 | 5.8631 | 3.8934 | 6.0959 | 3.8934 | 5.4141 | 3.8934 | 5.5971 | 3.8934 | 5.5075 | 3.8934 | 5.3602 | 3.8934 | 5.7551 | 3.8934 | 5.8824 | 3.8934 | 5.4728 | 3.8934 | 5.54 | 3.8934 | 5.3715 | 3.8934 | 5.4181 | 3.8934 | 5.6511 | 3.8934 | 5.4939 | 3.8934 | 5.531 | 3.8934 | 5.668 | 3.8934 | 5.7044e-08 | 0.13845 | 0 | 9.3553 | 19.2272 | 7.6776 | 17.6685 | 0.80655 | 23.3122 | 0.24677 | 0.80771 | 0 | 0 | 0 | 0 | 98.9918 | 10000 | 10098.9918 | 505.3567 | 0 | 57.4325 | 0 | 0 | 0 | 0 | 0 | 209.4199 | 21.2165 | 361.0657 | 0 | 0 | 6.2264 | 25.2309 | 18.0337 | 0 | 0 | 2.3037 | -45.1055 | 0 | 0 | 0 | 0 | 0 | 0 | 0 | 15.1955 | 25.6829 | 23.6193 | 0 | 0 | 0 | 0 | 0 | 0 | 0 | 0 | 0 | 4.6764e-05 | 0 | 0.51656 | 1.2458 | 0.50907 | 1.0097 | 0.0018464 | 0.21188 | 0.10609 | 0.025232 | 0 | 0 | 0 | 0 | 3.8934 | 1.8982 | 1.042 | 0.13227 | 0.0074011 | 34.2354 | 7.9726 | 26.2628 | 16.5334 | 0.063083
772 | 3.4127 | 4.2874 | 3.4127 | 4.5365 | 3.4127 | 4.5495 | 3.4127 | 4.2275 | 3.4127 | 4.2843 | 3.4127 | 4.4682 | 3.4127 | 4.3694 | 3.4127 | 4.4976 | 3.4127 | 4.4568 | 3.4127 | 4.2311 | 3.4127 | 4.1995 | 3.4127 | 4.4662 | 3.4127 | 4.4513 | 3.4127 | 4.7366 | 3.4127 | 4.472 | 3.4127 | 4.4987 | 3.4127 | 4.2827 | 3.4127 | 4.4443 | 3.4127 | 4.5888 | 3.4127 | 4.3252 | 3.4127 | 4.6323 | 3.4127 | 4.8227 | 3.4127 | 4.2693 | 3.4127 | 4.4087 | 3.4127 | 4.3462 | 3.4127 | 4.2184 | 3.4127 | 4.5517 | 3.4127 | 4.659 | 3.4127 | 4.313 | 3.4127 | 4.3673 | 3.4127 | 4.231 | 3.4127 | 4.264 | 3.4127 | 4.4572 | 3.4127 | 4.3304 | 3.4127 | 4.3586 | 3.4127 | 4.4723 | 3.4127 | -2.7474e-08 | 0.13845 | 0 | 9.3553 | 20.9414 | 8.521 | 18.5299 | 0.99968 | 24.6825 | 0.242 | 0.81443 | 0 | 0 | 0 | 0 | 98.9918 | 10000 | 10098.9918 | 569.4267 | 0 | 63.9876 | 0 | 0 | 0 | 0 | 0 | 255.818 | 27.2945 | 368.6478 | 0 | 0 | 6.2264 | 25.2156 | 21.4376 | 0 | 0 | 2.6434 | -47.6893 | 0 | 0 | 0 | 0 | 0 | 0 | 0 | 15.1955 | 26.1561 | 28.0312 | 0 | 0 | 0 | 0 | 0 | 0 | 0 | 0 | 0 | 4.6764e-05 | 0 | 0.51656 | 1.577 | 0.61097 | 1.0931 | 0.0035711 | 0.23085 | 0.10317 | 0.025687 | 0 | 0 | 0 | 0 | 3.4127 | 1.475 | 1.0352 | 0.12616 | 0.0071767 | 30.9364 | 6.1949 | 24.7415 | 15.7699 | 0.061171
773 | 3.518 | 4.1765 | 3.518 | 4.4221 | 3.518 | 4.4527 | 3.518 | 4.1094 | 3.518 | 4.1649 | 3.518 | 4.3523 | 3.518 | 4.2549 | 3.518 | 4.3795 | 3.518 | 4.3369 | 3.518 | 4.1096 | 3.518 | 4.077 | 3.518 | 4.3537 | 3.518 | 4.346 | 3.518 | 4.6275 | 3.518 | 4.3583 | 3.518 | 4.3782 | 3.518 | 4.1624 | 3.518 | 4.3308 | 3.518 | 4.4839 | 3.518 | 4.2056 | 3.518 | 4.5158 | 3.518 | 4.709 | 3.518 | 4.1523 | 3.518 | 4.2841 | 3.518 | 4.2308 | 3.518 | 4.0947 | 3.518 | 4.4414 | 3.518 | 4.5528 | 3.518 | 4.1927 | 3.518 | 4.247 | 3.518 | 4.1106 | 3.518 | 4.1393 | 3.518 | 4.3372 | 3.518 | 4.2105 | 3.518 | 4.237 | 3.518 | 4.3536 | 3.518 | 1.5255e-06 | 0.13845 | 0 | 9.3553 | 21.6319 | 8.8173 | 19.9738 | 0.97756 | 26.5282 | 0.31637 | 0.82578 | 0 | 0 | 0 | 0 | 98.9918 | 10000 | 10098.9918 | 573.0232 | 0 | 65.6913 | 0 | 0 | 0 | 0 | 0 | 307.5921 | 28.3789 | 372.6663 | 0 | 0 | 6.2264 | 26.5353 | 25.847 | 0 | 0 | 3.0416 | -53.2093 | 0 | 0 | 0 | 0 | 0 | 0 | 0 | 15.1955 | 27.7569 | 34.4647 | 0 | 0 | 0 | 0 | 0 | 0 | 0 | 0 | 0 | 4.6764e-05 | 0 | 0.51656 | 1.9069 | 0.68571 | 1.2387 | 0.0027806 | 0.25921 | 0.15129 | 0.026481 | 0 | 0 | 0 | 0 | 3.518 | 1.4186 | 1.0746 | 0.14399 | 0.0078525 | 33.4813 | 5.9579 | 27.5233 | 17.9982 | 0.066931
774 | 3.316 | 4.0431 | 3.316 | 4.2824 | 3.316 | 4.3132 | 3.316 | 3.9773 | 3.316 | 4.0314 | 3.316 | 4.2142 | 3.316 | 4.1193 | 3.316 | 4.2406 | 3.316 | 4.199 | 3.316 | 3.9773 | 3.316 | 3.9455 | 3.316 | 4.2158 | 3.316 | 4.2087 | 3.316 | 4.4829 | 3.316 | 4.2202 | 3.316 | 4.2391 | 3.316 | 4.0289 | 3.316 | 4.1934 | 3.316 | 4.3431 | 3.316 | 4.071 | 3.316 | 4.3736 | 3.316 | 4.5619 | 3.316 | 4.0192 | 3.316 | 4.1473 | 3.316 | 4.0958 | 3.316 | 3.9627 | 3.316 | 4.3013 | 3.316 | 4.4102 | 3.316 | 4.0584 | 3.316 | 4.1114 | 3.316 | 3.9784 | 3.316 | 4.0061 | 3.316 | 4.1993 | 3.316 | 4.0758 | 3.316 | 4.1015 | 3.316 | 4.2153 | 3.316 | 1.5225e-06 | 0.13845 | 0 | 9.3553 | 21.9189 | 9.1448 | 20.0209 | 0.91248 | 26.4199 | 0.26357 | 0.82618 | 0 | 0 | 0 | 0 | 98.9918 | 10000 | 10098.9918 | 522.2302 | 0 | 70.7787 | 0 | 0 | 0 | 0 | 0 | 310.3093 | 29.2094 | 374.6606 | 0 | 0 | 6.2264 | 25.686 | 26.7662 | 0 | 0 | 2.9452 | -52.6546 | 0 | 0 | 0 | 0 | 0 | 0 | 0 | 15.1955 | 27.4409 | 35.3449 | 0 | 0 | 0 | 0 | 0 | 0 | 0 | 0 | 0 | 4.6764e-05 | 0 | 0.51656 | 1.7744 | 0.69689 | 1.2436 | 0.0023559 | 0.259 | 0.11656 | 0.026509 | 0 | 0 | 0 | 0 | 3.316 | 1.3782 | 0.93001 | 0.14136 | 0.0094091 | 31.8438 | 5.7883 | 26.0555 | 17.6705 | 0.080198
775 | 3.7381 | 4.1302 | 3.7381 | 4.3562 | 3.7381 | 4.4307 | 3.7381 | 4.0475 | 3.7381 | 4.0975 | 3.7381 | 4.2851 | 3.7381 | 4.1955 | 3.7381 | 4.3058 | 3.7381 | 4.2602 | 3.7381 | 4.0389 | 3.7381 | 4.0053 | 3.7381 | 4.2958 | 3.7381 | 4.3067 | 3.7381 | 4.5661 | 3.7381 | 4.2968 | 3.7381 | 4.2981 | 3.7381 | 4.0926 | 3.7381 | 4.2711 | 3.7381 | 4.4395 | 3.7381 | 4.1355 | 3.7381 | 4.4403 | 3.7381 | 4.6312 | 3.7381 | 4.0915 | 3.7381 | 4.198 | 3.7381 | 4.1703 | 3.7381 | 4.0192 | 3.7381 | 4.3849 | 3.7381 | 4.5021 | 3.7381 | 4.1215 | 3.7381 | 4.1735 | 3.7381 | 4.0427 | 3.7381 | 4.059 | 3.7381 | 4.2604 | 3.7381 | 4.1395 | 3.7381 | 4.1605 | 3.7381 | 4.2795 | 3.7381 | -6.1467e-08 | 0.13845 | 0 | 9.3553 | 20.781 | 9.3066 | 19.462 | 0.98469 | 26.2051 | 0.24625 | 0.82164 | 0 | 0 | 0 | 0 | 98.9918 | 10000 | 10098.9918 | 564.195 | 0 | 75.151 | 0 | 0 | 0 | 0 | 0 | 404.877 | 28.7317 | 355.4274 | 0 | 0 | 6.2264 | 25.5697 | 25.8232 | 0 | 0 | 2.8967 | -51.0584 | 0 | 0 | 0 | 0 | 0 | 0 | 0 | 15.1955 | 28.2653 | 33.5868 | 0 | 0 | 0 | 0 | 0 | 0 | 0 | 0 | 0 | 4.6764e-05 | 0 | 0.51656 | 1.7986 | 0.66727 | 1.1863 | 0.0031971 | 0.25567 | 0.10577 | 0.026188 | 0 | 0 | 0 | 0 | 3.7381 | 1.4011 | 1.0456 | 0.18355 | 0.0039054 | 37.5966 | 5.8847 | 31.7119 | 22.9432 | 0.033287
776 | 3.5498 | 4.4906 | 3.5498 | 4.7663 | 3.5498 | 4.772 | 3.5498 | 4.4282 | 3.5498 | 4.4913 | 3.5498 | 4.6921 | 3.5498 | 4.5826 | 3.5498 | 4.7254 | 3.5498 | 4.6815 | 3.5498 | 4.4338 | 3.5498 | 4.3995 | 3.5498 | 4.688 | 3.5498 | 4.6682 | 3.5498 | 4.9839 | 3.5498 | 4.6951 | 3.5498 | 4.7279 | 3.5498 | 4.49 | 3.5498 | 4.6645 | 3.5498 | 4.8193 | 3.5498 | 4.5365 | 3.5498 | 4.8728 | 3.5498 | 5.0812 | 3.5498 | 4.4736 | 3.5498 | 4.6308 | 3.5498 | 4.5576 | 3.5498 | 4.4209 | 3.5498 | 4.7811 | 3.5498 | 4.8971 | 3.5498 | 4.5233 | 3.5498 | 4.5831 | 3.5498 | 4.4333 | 3.5498 | 4.4717 | 3.5498 | 4.682 | 3.5498 | 4.5424 | 3.5498 | 4.5742 | 3.5498 | 4.6979 | 3.5498 | 1.0126e-06 | 0.13845 | 0 | 9.3553 | 22.8668 | 8.6188 | 18.9571 | 0.95454 | 25.6799 | 0.30139 | 0.81768 | 0 | 0 | 0 | 0 | 98.9918 | 10000 | 10098.9918 | 576.902 | 0 | 65.9483 | 0 | 0 | 0 | 0 | 0 | 255.8681 | 26.3976 | 391.5385 | 0 | 0 | 6.2264 | 26.2721 | 22.9434 | 0 | 0 | 2.9212 | -50.0109 | 0 | 0 | 0 | 0 | 0 | 0 | 0 | 15.1955 | 27.4215 | 30.1271 | 0 | 0 | 0 | 0 | 0 | 0 | 0 | 0 | 0 | 4.6764e-05 | 0 | 0.51656 | 1.9114 | 0.61989 | 1.1354 | 0.0029848 | 0.24468 | 0.14117 | 0.025912 | 0 | 0 | 0 | 0 | 3.5498 | 1.5252 | 1.0927 | 0.13006 | 0.0088447 | 32.4149 | 6.4057 | 26.0092 | 16.2576 | 0.075388
777 | 4.0765 | 4.6646 | 4.0765 | 4.9461 | 4.0765 | 5.0078 | 4.0765 | 4.5757 | 4.0765 | 4.6387 | 4.0765 | 4.8621 | 4.0765 | 4.7505 | 4.0765 | 4.8908 | 4.0765 | 4.8383 | 4.0765 | 4.5708 | 4.0765 | 4.5314 | 4.0765 | 4.8692 | 4.0765 | 4.8707 | 4.0765 | 5.1935 | 4.0765 | 4.8726 | 4.0765 | 4.8855 | 4.0765 | 4.6343 | 4.0765 | 4.8408 | 4.0765 | 5.0321 | 4.0765 | 4.6856 | 4.0765 | 5.0523 | 4.0765 | 5.2812 | 4.0765 | 4.6275 | 4.0765 | 4.77 | 4.0765 | 4.7212 | 4.0765 | 4.5504 | 4.0765 | 4.9745 | 4.0765 | 5.1106 | 4.0765 | 4.6696 | 4.0765 | 4.7331 | 4.0765 | 4.5737 | 4.0765 | 4.6008 | 4.0765 | 4.8386 | 4.0765 | 4.6909 | 4.0765 | 4.7194 | 4.0765 | 4.8597 | 4.0765 | 1.4435e-08 | 0.13845 | 0 | 9.3553 | 22.4742 | 8.7513 | 20.0477 | 0.97291 | 26.749 | 0.32972 | 0.82636 | 0 | 0 | 0 | 0 | 98.9918 | 10000 | 10098.9918 | 563.468 | 0 | 66.7037 | 0 | 0 | 0 | 0 | 0 | 387.1643 | 25.8403 | 392.3127 | 0 | 0 | 6.2264 | 26.5246 | 26.2215 | 0 | 0 | 3.2281 | -53.4488 | 0 | 0 | 0 | 0 | 0 | 0 | 0 | 15.1955 | 26.2517 | 34.9937 | 0 | 0 | 0 | 0 | 0 | 0 | 0 | 0 | 0 | 4.6764e-05 | 0 | 0.51656 | 2.2065 | 0.66207 | 1.2464 | 0.0027833 | 0.25992 | 0.1605 | 0.026522 | 0 | 0 | 0 | 0 | 4.0765 | 1.5581 | 1.1455 | 0.19441 | 0.0075807 | 40.6932 | 6.5441 | 34.1491 | 24.3016 | 0.064614
778 | 3.983 | 5.0898 | 3.983 | 5.3677 | 3.983 | 5.3973 | 3.983 | 5.0161 | 3.983 | 5.0791 | 3.983 | 5.2893 | 3.983 | 5.179 | 3.983 | 5.3206 | 3.983 | 5.2731 | 3.983 | 5.0172 | 3.983 | 4.9808 | 3.983 | 5.2901 | 3.983 | 5.2794 | 3.983 | 5.5978 | 3.983 | 5.2955 | 3.983 | 5.3198 | 3.983 | 5.0765 | 3.983 | 5.2644 | 3.983 | 5.4347 | 3.983 | 5.125 | 3.983 | 5.4739 | 3.983 | 5.6907 | 3.983 | 5.0642 | 3.983 | 5.2149 | 3.983 | 5.1522 | 3.983 | 5.0011 | 3.983 | 5.3883 | 3.983 | 5.5127 | 3.983 | 5.1106 | 3.983 | 5.1718 | 3.983 | 5.0181 | 3.983 | 5.0516 | 3.983 | 5.2735 | 3.983 | 5.1306 | 3.983 | 5.161 | 3.983 | 5.2916 | 3.983 | 2.1164e-07 | 0.13845 | 0 | 9.3553 | 20.536 | 8.1693 | 17.4544 | 0.84645 | 23.9093 | 0.28556 | 0.8059 | 0 | 0 | 0 | 0 | 98.9918 | 10000 | 10098.9918 | 547.0496 | 0 | 65.0918 | 0 | 0 | 0 | 0 | 0 | 271.7624 | 22.757 | 348.3639 | 0 | 0 | 6.2264 | 25.7884 | 18.6281 | 0 | 0 | 2.594 | -45.3171 | 0 | 0 | 0 | 0 | 0 | 0 | 0 | 15.1955 | 25.5906 | 23.7416 | 0 | 0 | 0 | 0 | 0 | 0 | 0 | 0 | 0 | 4.6764e-05 | 0 | 0.51656 | 1.6843 | 0.51739 | 0.98941 | 0.0025769 | 0.2171 | 0.1307 | 0.025111 | 0 | 0 | 0 | 0 | 3.983 | 1.7695 | 1.0867 | 0.15745 | 0.010285 | 36.5407 | 7.4321 | 29.1087 | 19.6814 | 0.087664
779 | 3.8985 | 4.2242 | 3.8985 | 4.4504 | 3.8985 | 4.5305 | 3.8985 | 4.139 | 3.8985 | 4.1889 | 3.8985 | 4.3784 | 3.8985 | 4.2888 | 3.8985 | 4.3985 | 3.8985 | 4.3523 | 3.8985 | 4.1294 | 3.8985 | 4.0954 | 3.8985 | 4.3903 | 3.8985 | 4.4033 | 3.8985 | 4.6628 | 3.8985 | 4.3908 | 3.8985 | 4.3901 | 3.8985 | 4.1837 | 3.8985 | 4.3651 | 3.8985 | 4.5368 | 3.8985 | 4.227 | 3.8985 | 4.5343 | 3.8985 | 4.7266 | 3.8985 | 4.1836 | 3.8985 | 4.2884 | 3.8985 | 4.2632 | 3.8985 | 4.109 | 3.8985 | 4.4804 | 3.8985 | 4.5993 | 3.8985 | 4.2128 | 3.8985 | 4.2651 | 3.8985 | 4.1336 | 3.8985 | 4.1487 | 3.8985 | 4.3524 | 3.8985 | 4.231 | 3.8985 | 4.2516 | 3.8985 | 4.372 | 3.8985 | 6.7102e-07 | 0.13845 | 0 | 9.3553 | 23.3046 | 9.2469 | 19.6836 | 0.92151 | 27.0256 | 0.33206 | 0.82332 | 0 | 0 | 0 | 0 | 98.9918 | 10000 | 10098.9918 | 557.5595 | 0 | 74.2318 | 0 | 0 | 0 | 0 | 0 | 408.2583 | 27.9765 | 346.6686 | 0 | 0 | 6.2264 | 26.8851 | 26.313 | 0 | 0 | 3.2694 | -52.9766 | 0 | 0 | 0 | 0 | 0 | 0 | 0 | 15.1955 | 28.3909 | 34.3882 | 0 | 0 | 0 | 0 | 0 | 0 | 0 | 0 | 0 | 4.6764e-05 | 0 | 0.51656 | 2.2959 | 0.66901 | 1.2089 | 0.0028613 | 0.26472 | 0.16213 | 0.026306 | 0 | 0 | 0 | 0 | 3.8985 | 1.439 | 1.1204 | 0.18965 | 0.0085749 | 39.1766 | 6.0437 | 33.1328 | 23.706 | 0.073088
780 | 4.1302 | 5.0471 | 4.1302 | 5.3171 | 4.1302 | 5.3543 | 4.1302 | 4.9717 | 4.1302 | 5.0327 | 4.1302 | 5.2397 | 4.1302 | 5.1326 | 4.1302 | 5.2693 | 4.1302 | 5.222 | 4.1302 | 4.9712 | 4.1302 | 4.9352 | 4.1302 | 5.2421 | 4.1302 | 5.235 | 4.1302 | 5.5444 | 4.1302 | 5.2468 | 4.1302 | 5.2673 | 4.1302 | 5.0297 | 4.1302 | 5.2165 | 4.1302 | 5.387 | 4.1302 | 5.0774 | 4.1302 | 5.4199 | 4.1302 | 5.6329 | 4.1302 | 5.0192 | 4.1302 | 5.1629 | 4.1302 | 5.1059 | 4.1302 | 4.9544 | 4.1302 | 5.339 | 4.1302 | 5.4626 | 4.1302 | 5.063 | 4.1302 | 5.1229 | 4.1302 | 4.9726 | 4.1302 | 5.0033 | 4.1302 | 5.2224 | 4.1302 | 5.0828 | 4.1302 | 5.1116 | 4.1302 | 5.2407 | 4.1302 | 5.3085e-08 | 0.13845 | 0 | 9.3553 | 20.1826 | 8.0417 | 18.2966 | 0.8997 | 24.3385 | 0.25587 | 0.81257 | 0 | 0 | 0 | 0 | 98.9918 | 10000 | 10098.9918 | 571.0555 | 0 | 61.0362 | 0 | 0 | 0 | 0 | 0 | 283.054 | 22.9438 | 338.6557 | 0 | 0 | 6.2264 | 25.4615 | 20.3171 | 0 | 0 | 2.5439 | -47.1771 | 0 | 0 | 0 | 0 | 0 | 0 | 0 | 15.1955 | 26.4457 | 26.6854 | 0 | 0 | 0 | 0 | 0 | 0 | 0 | 0 | 0 | 4.6764e-05 | 0 | 0.51656 | 1.4965 | 0.55426 | 1.0703 | 0.0030454 | 0.22629 | 0.11173 | 0.025561 | 0 | 0 | 0 | 0 | 4.1302 | 1.7551 | 1.2236 | 0.16225 | 0.0034075 | 38.2453 | 7.3715 | 30.8739 | 20.2817 | 0.029044
781 | 3.5201 | 4.7035 | 3.5201 | 4.9852 | 3.5201 | 4.9792 | 3.5201 | 4.645 | 3.5201 | 4.7098 | 3.5201 | 4.9111 | 3.5201 | 4.7992 | 3.5201 | 4.9462 | 3.5201 | 4.903 | 3.5201 | 4.653 | 3.5201 | 4.6189 | 3.5201 | 4.9046 | 3.5201 | 4.8797 | 3.5201 | 5.2022 | 3.5201 | 4.9127 | 3.5201 | 4.9504 | 3.5201 | 4.7092 | 3.5201 | 4.8814 | 3.5201 | 5.0326 | 3.5201 | 4.7559 | 3.5201 | 5.0946 | 3.5201 | 5.3041 | 3.5201 | 4.6903 | 3.5201 | 4.8547 | 3.5201 | 4.7745 | 3.5201 | 4.6414 | 3.5201 | 4.9975 | 3.5201 | 5.1123 | 3.5201 | 4.7429 | 3.5201 | 4.8035 | 3.5201 | 4.6517 | 3.5201 | 4.6935 | 3.5201 | 4.9035 | 3.5201 | 4.762 | 3.5201 | 4.7954 | 3.5201 | 4.9188 | 3.5201 | 1.5297e-07 | 0.13845 | 0 | 9.3553 | 22.5142 | 8.4335 | 18.3191 | 0.90043 | 25.0826 | 0.32779 | 0.81263 | 0 | 0 | 0 | 0 | 98.9918 | 10000 | 10098.9918 | 544.7287 | 0 | 65.3727 | 0 | 0 | 0 | 0 | 0 | 220.0919 | 24.8579 | 377.8813 | 0 | 0 | 6.2264 | 26.5465 | 21.0495 | 0 | 0 | 2.8796 | -48.4621 | 0 | 0 | 0 | 0 | 0 | 0 | 0 | 15.1955 | 26.3852 | 27.3416 | 0 | 0 | 0 | 0 | 0 | 0 | 0 | 0 | 0 | 4.6764e-05 | 0 | 0.51656 | 1.9466 | 0.57603 | 1.0724 | 0.0024257 | 0.23381 | 0.15916 | 0.025565 | 0 | 0 | 0 | 0 | 3.5201 | 1.6198 | 1.0351 | 0.11987 | 0.0095732 | 31.1764 | 6.803 | 24.3734 | 14.9834 | 0.081597
782 | 3.9784 | 4.6395 | 3.9784 | 4.9141 | 3.9784 | 4.9627 | 3.9784 | 4.5579 | 3.9784 | 4.6197 | 3.9784 | 4.8338 | 3.9784 | 4.7249 | 3.9784 | 4.8629 | 3.9784 | 4.8133 | 3.9784 | 4.5554 | 3.9784 | 4.5178 | 3.9784 | 4.8384 | 3.9784 | 4.8354 | 3.9784 | 5.1502 | 3.9784 | 4.8425 | 3.9784 | 4.8593 | 3.9784 | 4.6161 | 3.9784 | 4.8116 | 3.9784 | 4.9913 | 3.9784 | 4.6653 | 3.9784 | 5.0181 | 3.9784 | 5.238 | 3.9784 | 4.6073 | 3.9784 | 4.75 | 3.9784 | 4.6971 | 3.9784 | 4.5369 | 3.9784 | 4.939 | 3.9784 | 5.0681 | 3.9784 | 4.6502 | 3.9784 | 4.7116 | 3.9784 | 4.5575 | 3.9784 | 4.5864 | 3.9784 | 4.8136 | 3.9784 | 4.6706 | 3.9784 | 4.6992 | 3.9784 | 4.8332 | 3.9784 | -1.1551e-06 | 0.13845 | 0 | 9.3553 | 21.5561 | 8.3866 | 18.6453 | 0.92753 | 25.4903 | 0.3366 | 0.81521 | 0 | 0 | 0 | 0 | 98.9918 | 10000 | 10098.9918 | 542.8231 | 0 | 63.3509 | 0 | 0 | 0 | 0 | 0 | 347.2244 | 25.6329 | 383.5698 | 0 | 0 | 6.2264 | 26.7518 | 21.6518 | 0 | 0 | 2.9818 | -49.5179 | 0 | 0 | 0 | 0 | 0 | 0 | 0 | 15.1955 | 26.8576 | 28.4178 | 0 | 0 | 0 | 0 | 0 | 0 | 0 | 0 | 0 | 4.6764e-05 | 0 | 0.51656 | 2.0414 | 0.5981 | 1.1045 | 0.002339 | 0.23973 | 0.1653 | 0.025741 | 0 | 0 | 0 | 0 | 3.9784 | 1.5707 | 1.1496 | 0.17694 | 0.01195 | 38.5623 | 6.5971 | 31.9652 | 22.117 | 0.10185
783 | 3.7895 | 4.4954 | 3.7895 | 4.762 | 3.7895 | 4.8034 | 3.7895 | 4.4188 | 3.7895 | 4.479 | 3.7895 | 4.6849 | 3.7895 | 4.5792 | 3.7895 | 4.7137 | 3.7895 | 4.6664 | 3.7895 | 4.4175 | 3.7895 | 4.3815 | 3.7895 | 4.6882 | 3.7895 | 4.683 | 3.7895 | 4.9886 | 3.7895 | 4.6926 | 3.7895 | 4.7111 | 3.7895 | 4.4758 | 3.7895 | 4.6627 | 3.7895 | 4.8337 | 3.7895 | 4.5231 | 3.7895 | 4.8634 | 3.7895 | 5.0751 | 3.7895 | 4.4663 | 3.7895 | 4.6067 | 3.7895 | 4.5526 | 3.7895 | 4.4004 | 3.7895 | 4.7848 | 3.7895 | 4.9083 | 3.7895 | 4.5088 | 3.7895 | 4.5682 | 3.7895 | 4.4191 | 3.7895 | 4.4485 | 3.7895 | 4.6667 | 3.7895 | 4.5285 | 3.7895 | 4.5566 | 3.7895 | 4.6852 | 3.7895 | 5.2853e-08 | 0.13845 | 0 | 9.3553 | 22.5091 | 8.9832 | 19.8142 | 0.94766 | 26.1991 | 0.25379 | 0.82451 | 0 | 0 | 0 | 0 | 98.9918 | 10000 | 10098.9918 | 565.0584 | 0 | 70.1779 | 0 | 0 | 0 | 0 | 0 | 333.7048 | 26.5063 | 381.4291 | 0 | 0 | 6.2264 | 25.5791 | 26.0815 | 0 | 0 | 2.8747 | -51.9368 | 0 | 0 | 0 | 0 | 0 | 0 | 0 | 15.1955 | 27.6422 | 34.4827 | 0 | 0 | 0 | 0 | 0 | 0 | 0 | 0 | 0 | 4.6764e-05 | 0 | 0.51656 | 1.7316 | 0.65889 | 1.2223 | 0.002826 | 0.256 | 0.11043 | 0.026391 | 0 | 0 | 0 | 0 | 3.7895 | 1.5189 | 1.097 | 0.16529 | 0.0086001 | 36.658 | 6.3794 | 30.2787 | 20.6617 | 0.073303
784 | 3.6789 | 4.4008 | 3.6789 | 4.6533 | 3.6789 | 4.697 | 3.6789 | 4.3263 | 3.6789 | 4.3831 | 3.6789 | 4.5797 | 3.6789 | 4.4795 | 3.6789 | 4.6065 | 3.6789 | 4.5611 | 3.6789 | 4.3242 | 3.6789 | 4.2898 | 3.6789 | 4.5837 | 3.6789 | 4.5804 | 3.6789 | 4.8699 | 3.6789 | 4.5875 | 3.6789 | 4.6035 | 3.6789 | 4.3799 | 3.6789 | 4.5591 | 3.6789 | 4.7237 | 3.6789 | 4.425 | 3.6789 | 4.7491 | 3.6789 | 4.9509 | 3.6789 | 4.3716 | 3.6789 | 4.5033 | 3.6789 | 4.454 | 3.6789 | 4.3074 | 3.6789 | 4.676 | 3.6789 | 4.7944 | 3.6789 | 4.4112 | 3.6789 | 4.4677 | 3.6789 | 4.326 | 3.6789 | 4.3529 | 3.6789 | 4.5614 | 3.6789 | 4.43 | 3.6789 | 4.4563 | 3.6789 | 4.5793 | 3.6789 | 1.1292e-07 | 0.13845 | 0 | 9.3553 | 21.5675 | 8.8639 | 18.7025 | 1.0125 | 25.5969 | 0.31894 | 0.8156 | 0 | 0 | 0 | 0 | 98.9918 | 10000 | 10098.9918 | 553.5146 | 0 | 69.7505 | 0 | 0 | 0 | 0 | 0 | 329.0456 | 26.8123 | 369.0794 | 0 | 0 | 6.2264 | 26.6181 | 22.8248 | 0 | 0 | 2.8807 | -49.7715 | 0 | 0 | 0 | 0 | 0 | 0 | 0 | 15.1955 | 27.873 | 29.6359 | 0 | 0 | 0 | 0 | 0 | 0 | 0 | 0 | 0 | 4.6764e-05 | 0 | 0.51656 | 1.8682 | 0.61359 | 1.1101 | 0.0032972 | 0.24386 | 0.15306 | 0.025768 | 0 | 0 | 0 | 0 | 3.6789 | 1.5015 | 1.0278 | 0.16143 | 0.011088 | 35.2237 | 6.3065 | 28.9172 | 20.1789 | 0.094504
785 | 3.7303 | 4.7877 | 3.7303 | 5.0406 | 3.7303 | 5.0589 | 3.7303 | 4.7246 | 3.7303 | 4.7822 | 3.7303 | 4.9707 | 3.7303 | 4.8703 | 3.7303 | 4.9999 | 3.7303 | 4.9579 | 3.7303 | 4.7273 | 3.7303 | 4.6948 | 3.7303 | 4.9695 | 3.7303 | 4.9564 | 3.7303 | 5.2461 | 3.7303 | 4.9751 | 3.7303 | 5.0004 | 3.7303 | 4.7803 | 3.7303 | 4.9469 | 3.7303 | 5.0967 | 3.7303 | 4.8238 | 3.7303 | 5.1377 | 3.7303 | 5.3326 | 3.7303 | 4.7675 | 3.7303 | 4.9075 | 3.7303 | 4.8464 | 3.7303 | 4.7138 | 3.7303 | 5.0573 | 3.7303 | 5.1678 | 3.7303 | 4.8111 | 3.7303 | 4.8664 | 3.7303 | 4.7276 | 3.7303 | 4.7599 | 3.7303 | 4.9583 | 3.7303 | 4.829 | 3.7303 | 4.8573 | 3.7303 | 4.974 | 3.7303 | -1.9115e-07 | 0.13845 | 0 | 9.3553 | 21.0217 | 8.1694 | 18.2535 | 0.91612 | 24.7802 | 0.30033 | 0.81218 | 0 | 0 | 0 | 0 | 98.9918 | 10000 | 10098.9918 | 571.9147 | 0 | 62.2578 | 0 | 0 | 0 | 0 | 0 | 239.4881 | 23.9773 | 329.3505 | 0 | 0 | 6.2264 | 26.0982 | 20.3887 | 0 | 0 | 2.7811 | -47.7353 | 0 | 0 | 0 | 0 | 0 | 0 | 0 | 15.1955 | 26.2622 | 26.6605 | 0 | 0 | 0 | 0 | 0 | 0 | 0 | 0 | 0 | 4.6764e-05 | 0 | 0.51656 | 1.8322 | 0.56366 | 1.066 | 0.0031591 | 0.22993 | 0.14046 | 0.025534 | 0 | 0 | 0 | 0 | 3.7303 | 1.6793 | 1.0942 | 0.13367 | 0.0065556 | 33.4254 | 7.0533 | 26.3722 | 16.7088 | 0.055877
786 | 3.6809 | 4.7522 | 3.6809 | 5.0359 | 3.6809 | 5.0465 | 3.6809 | 4.6859 | 3.6809 | 4.7507 | 3.6809 | 4.9589 | 3.6809 | 4.8463 | 3.6809 | 4.9928 | 3.6809 | 4.9469 | 3.6809 | 4.6908 | 3.6809 | 4.6551 | 3.6809 | 4.9556 | 3.6809 | 4.937 | 3.6809 | 5.2621 | 3.6809 | 4.9626 | 3.6809 | 4.9946 | 3.6809 | 4.7491 | 3.6809 | 4.9311 | 3.6809 | 5.0932 | 3.6809 | 4.7973 | 3.6809 | 5.1453 | 3.6809 | 5.3614 | 3.6809 | 4.7331 | 3.6809 | 4.8933 | 3.6809 | 4.8202 | 3.6809 | 4.6769 | 3.6809 | 5.0523 | 3.6809 | 5.1732 | 3.6809 | 4.7835 | 3.6809 | 4.8452 | 3.6809 | 4.6905 | 3.6809 | 4.7291 | 3.6809 | 4.9473 | 3.6809 | 4.8032 | 3.6809 | 4.8356 | 3.6809 | 4.9641 | 3.6809 | 1.0801e-06 | 0.13845 | 0 | 9.3553 | 21.6344 | 8.4728 | 18.9578 | 0.8941 | 25.7017 | 0.30075 | 0.81767 | 0 | 0 | 0 | 0 | 98.9918 | 10000 | 10098.9918 | 535.6485 | 0 | 65.1926 | 0 | 0 | 0 | 0 | 0 | 257.428 | 24.6785 | 375.6756 | 0 | 0 | 6.2264 | 26.2686 | 22.8188 | 0 | 0 | 2.9364 | -49.9757 | 0 | 0 | 0 | 0 | 0 | 0 | 0 | 15.1955 | 27.4598 | 30.0332 | 0 | 0 | 0 | 0 | 0 | 0 | 0 | 0 | 0 | 4.6764e-05 | 0 | 0.51656 | 1.9544 | 0.60142 | 1.1355 | 0.0027616 | 0.24481 | 0.14074 | 0.025911 | 0 | 0 | 0 | 0 | 3.6809 | 1.6316 | 1.0521 | 0.13906 | 0.007005 | 33.7403 | 6.8526 | 26.8877 | 17.382 | 0.059707
787 | 3.873 | 4.7324 | 3.873 | 4.999 | 3.873 | 5.0259 | 3.873 | 4.6624 | 3.873 | 4.7229 | 3.873 | 4.9242 | 3.873 | 4.8184 | 3.873 | 4.9543 | 3.873 | 4.9089 | 3.873 | 4.6638 | 3.873 | 4.6289 | 3.873 | 4.9244 | 3.873 | 4.9136 | 3.873 | 5.2191 | 3.873 | 4.9299 | 3.873 | 4.9537 | 3.873 | 4.7204 | 3.873 | 4.9 | 3.873 | 5.0624 | 3.873 | 4.7669 | 3.873 | 5.1009 | 3.873 | 5.3089 | 3.873 | 4.7084 | 3.873 | 4.8534 | 3.873 | 4.7926 | 3.873 | 4.6485 | 3.873 | 5.0184 | 3.873 | 5.1374 | 3.873 | 4.7532 | 3.873 | 4.8118 | 3.873 | 4.6646 | 3.873 | 4.6971 | 3.873 | 4.9093 | 3.873 | 4.7722 | 3.873 | 4.8015 | 3.873 | 4.9265 | 3.873 | 1.7649e-07 | 0.13845 | 0 | 9.3553 | 20.1564 | 8.7883 | 19.9406 | 0.95144 | 25.9421 | 0.24344 | 0.82556 | 0 | 0 | 0 | 0 | 98.9918 | 10000 | 10098.9918 | 548.0669 | 0 | 68.4488 | 0 | 0 | 0 | 0 | 0 | 277.5094 | 24.5998 | 350.0138 | 0 | 0 | 6.2264 | 25.3634 | 26.185 | 0 | 0 | 2.7474 | -52.0369 | 0 | 0 | 0 | 0 | 0 | 0 | 0 | 15.1955 | 27.1922 | 34.8381 | 0 | 0 | 0 | 0 | 0 | 0 | 0 | 0 | 0 | 4.6764e-05 | 0 | 0.51656 | 1.5413 | 0.64407 | 1.2353 | 0.0032567 | 0.2535 | 0.10405 | 0.026465 | 0 | 0 | 0 | 0 | 3.873 | 1.6368 | 1.1667 | 0.14939 | 0.010801 | 35.9632 | 6.8745 | 29.0887 | 18.674 | 0.09206
788 | 3.9306 | 4.9733 | 3.9306 | 5.2353 | 3.9306 | 5.2694 | 3.9306 | 4.901 | 3.9306 | 4.9602 | 3.9306 | 5.1605 | 3.9306 | 5.0565 | 3.9306 | 5.1893 | 3.9306 | 5.1437 | 3.9306 | 4.9009 | 3.9306 | 4.8661 | 3.9306 | 5.1624 | 3.9306 | 5.1547 | 3.9306 | 5.4549 | 3.9306 | 5.1671 | 3.9306 | 5.1877 | 3.9306 | 4.9575 | 3.9306 | 5.1378 | 3.9306 | 5.3019 | 3.9306 | 5.0036 | 3.9306 | 5.3351 | 3.9306 | 5.5411 | 3.9306 | 4.9469 | 3.9306 | 5.0871 | 3.9306 | 5.0308 | 3.9306 | 4.8849 | 3.9306 | 5.2561 | 3.9306 | 5.3753 | 3.9306 | 4.9898 | 3.9306 | 5.0477 | 3.9306 | 4.9022 | 3.9306 | 4.9323 | 3.9306 | 5.1441 | 3.9306 | 5.0089 | 3.9306 | 5.037 | 3.9306 | 5.1617 | 3.9306 | -1.3877e-07 | 0.13845 | 0 | 9.3553 | 20.8146 | 8.1516 | 17.7086 | 0.92744 | 24.1055 | 0.24337 | 0.80791 | 0 | 0 | 0 | 0 | 98.9918 | 10000 | 10098.9918 | 547.8161 | 0 | 63.8196 | 0 | 0 | 0 | 0 | 0 | 271.7829 | 23.1126 | 333.4764 | 0 | 0 | 6.2264 | 25.3759 | 19.1252 | 0 | 0 | 2.5329 | -45.5578 | 0 | 0 | 0 | 0 | 0 | 0 | 0 | 15.1955 | 26.9969 | 24.6147 | 0 | 0 | 0 | 0 | 0 | 0 | 0 | 0 | 0 | 4.6764e-05 | 0 | 0.51656 | 1.571 | 0.53158 | 1.0135 | 0.0029328 | 0.22206 | 0.10401 | 0.025245 | 0 | 0 | 0 | 0 | 3.9306 | 1.7423 | 1.0777 | 0.15522 | 0.010198 | 36.1577 | 7.3175 | 28.8403 | 19.4027 | 0.086926
789 | 4.2963 | 5.0893 | 4.2963 | 5.3757 | 4.2963 | 5.4367 | 4.2963 | 4.9996 | 4.2963 | 5.0638 | 4.2963 | 5.2905 | 4.2963 | 5.177 | 4.2963 | 5.3198 | 4.2963 | 5.2667 | 4.2963 | 4.9951 | 4.2963 | 4.9551 | 4.2963 | 5.2974 | 4.2963 | 5.2982 | 4.2963 | 5.6266 | 4.2963 | 5.3009 | 4.2963 | 5.3148 | 4.2963 | 5.0594 | 4.2963 | 5.2686 | 4.2963 | 5.4621 | 4.2963 | 5.1115 | 4.2963 | 5.4838 | 4.2963 | 5.716 | 4.2963 | 5.0522 | 4.2963 | 5.1977 | 4.2963 | 5.1472 | 4.2963 | 4.9745 | 4.2963 | 5.4041 | 4.2963 | 5.5421 | 4.2963 | 5.0953 | 4.2963 | 5.1598 | 4.2963 | 4.9979 | 4.2963 | 5.0258 | 4.2963 | 5.267 | 4.2963 | 5.117 | 4.2963 | 5.146 | 4.2963 | 5.2883 | 4.2963 | -9.7998e-07 | 0.13845 | 0 | 9.3553 | 21.2871 | 8.4229 | 19.2272 | 0.85475 | 25.6438 | 0.32703 | 0.81984 | 0 | 0 | 0 | 0 | 98.9918 | 10000 | 10098.9918 | 530.9717 | 0 | 65.8029 | 0 | 0 | 0 | 0 | 0 | 349.3089 | 23.1352 | 360.1663 | 0 | 0 | 6.2264 | 26.4561 | 23.6793 | 0 | 0 | 2.9232 | -50.9487 | 0 | 0 | 0 | 0 | 0 | 0 | 0 | 15.1955 | 25.9667 | 31.2839 | 0 | 0 | 0 | 0 | 0 | 0 | 0 | 0 | 0 | 4.6764e-05 | 0 | 0.51656 | 1.8945 | 0.59657 | 1.1625 | 0.0024589 | 0.24393 | 0.15863 | 0.026062 | 0 | 0 | 0 | 0 | 4.2963 | 1.7406 | 1.1644 | 0.19585 | 0.011875 | 41.8335 | 7.3104 | 34.5231 | 24.4812 | 0.10121
790 | 4.2722 | 5.0689 | 4.2722 | 5.3408 | 4.2722 | 5.4037 | 4.2722 | 4.9815 | 4.2722 | 5.0423 | 4.2722 | 5.2591 | 4.2722 | 5.1513 | 4.2722 | 5.2865 | 4.2722 | 5.2354 | 4.2722 | 4.9762 | 4.2722 | 4.9379 | 4.2722 | 5.2667 | 4.2722 | 5.2694 | 4.2722 | 5.5811 | 4.2722 | 5.2697 | 4.2722 | 5.281 | 4.2722 | 5.0379 | 4.2722 | 5.239 | 4.2722 | 5.4256 | 4.2722 | 5.0876 | 4.2722 | 5.4432 | 4.2722 | 5.6649 | 4.2722 | 5.0318 | 4.2722 | 5.1685 | 4.2722 | 5.1227 | 4.2722 | 4.956 | 4.2722 | 5.3689 | 4.2722 | 5.5014 | 4.2722 | 5.072 | 4.2722 | 5.1334 | 4.2722 | 4.9792 | 4.2722 | 5.0045 | 4.2722 | 5.2357 | 4.2722 | 5.0928 | 4.2722 | 5.12 | 4.2722 | 5.2564 | 4.2722 | -2.5379e-08 | 0.13845 | 0 | 9.3553 | 20.4936 | 8.6104 | 18.6977 | 0.85416 | 24.7943 | 0.24776 | 0.81565 | 0 | 0 | 0 | 0 | 98.9918 | 10000 | 10098.9918 | 529.6045 | 0 | 69.9534 | 0 | 0 | 0 | 0 | 0 | 338.1166 | 22.9535 | 342.7746 | 0 | 0 | 6.2264 | 25.4269 | 22.8216 | 0 | 0 | 2.5275 | -48.5522 | 0 | 0 | 0 | 0 | 0 | 0 | 0 | 15.1955 | 27.0439 | 29.6473 | 0 | 0 | 0 | 0 | 0 | 0 | 0 | 0 | 0 | 4.6764e-05 | 0 | 0.51656 | 1.4093 | 0.572 | 1.1096 | 0.0030293 | 0.23545 | 0.1067 | 0.025772 | 0 | 0 | 0 | 0 | 4.2722 | 1.7544 | 1.1611 | 0.19138 | 0.0075998 | 41.1921 | 7.3684 | 33.8238 | 23.9219 | 0.064777
791 | 3.9432 | 4.1415 | 3.9432 | 4.3824 | 3.9432 | 4.4693 | 3.9432 | 4.0501 | 3.9432 | 4.1031 | 3.9432 | 4.3055 | 3.9432 | 4.2101 | 3.9432 | 4.3268 | 3.9432 | 4.2773 | 3.9432 | 4.0395 | 3.9432 | 4.0031 | 3.9432 | 4.3184 | 3.9432 | 4.3329 | 3.9432 | 4.6094 | 3.9432 | 4.3189 | 3.9432 | 4.3175 | 3.9432 | 4.0975 | 3.9432 | 4.2915 | 3.9432 | 4.4753 | 3.9432 | 4.1437 | 3.9432 | 4.4717 | 3.9432 | 4.677 | 3.9432 | 4.0977 | 3.9432 | 4.2088 | 3.9432 | 4.1827 | 3.9432 | 4.0176 | 3.9432 | 4.4147 | 3.9432 | 4.5419 | 3.9432 | 4.1285 | 3.9432 | 4.1843 | 3.9432 | 4.044 | 3.9432 | 4.0598 | 3.9432 | 4.2774 | 3.9432 | 4.148 | 3.9432 | 4.1698 | 3.9432 | 4.2984 | 3.9432 | 2.95e-07 | 0.13845 | 0 | 9.3553 | 22.959 | 9.2995 | 20.3708 | 1.0214 | 27.2983 | 0.35149 | 0.82888 | 0 | 0 | 0 | 0 | 98.9918 | 10000 | 10098.9918 | 588.8497 | 0 | 72.2798 | 0 | 0 | 0 | 0 | 0 | 461.5407 | 29.2968 | 384.2221 | 0 | 0 | 6.2264 | 26.9741 | 28.0571 | 0 | 0 | 3.321 | -55.0493 | 0 | 0 | 0 | 0 | 0 | 0 | 0 | 15.1955 | 26.9464 | 37.2055 | 0 | 0 | 0 | 0 | 0 | 0 | 0 | 0 | 0 | 4.6764e-05 | 0 | 0.51656 | 2.2417 | 0.71371 | 1.28 | 0.0036868 | 0.26928 | 0.17585 | 0.026703 | 0 | 0 | 0 | 0 | 3.9432 | 1.374 | 1.1383 | 0.20376 | 0.005521 | 40.6369 | 5.771 | 34.8659 | 25.4695 | 0.047058
792 | 3.8688 | 4.8992 | 3.8688 | 5.1797 | 3.8688 | 5.2014 | 3.8688 | 4.8285 | 3.8688 | 4.8922 | 3.8688 | 5.1019 | 3.8688 | 4.9905 | 3.8688 | 5.1342 | 3.8688 | 5.0874 | 3.8688 | 4.8311 | 3.8688 | 4.795 | 3.8688 | 5.1009 | 3.8688 | 5.0869 | 3.8688 | 5.4083 | 3.8688 | 5.107 | 3.8688 | 5.1345 | 3.8688 | 4.8901 | 3.8688 | 5.0757 | 3.8688 | 5.2427 | 3.8688 | 4.9385 | 3.8688 | 5.2872 | 3.8688 | 5.5041 | 3.8688 | 4.8762 | 3.8688 | 5.0309 | 3.8688 | 4.9639 | 3.8688 | 4.8159 | 3.8688 | 5.1985 | 3.8688 | 5.3216 | 3.8688 | 4.9243 | 3.8688 | 4.9858 | 3.8688 | 4.8316 | 3.8688 | 4.8672 | 3.8688 | 5.0877 | 3.8688 | 4.9442 | 3.8688 | 4.9754 | 3.8688 | 5.1053 | 3.8688 | 2.5821e-07 | 0.13845 | 0 | 9.3553 | 20.2464 | 8.3338 | 18.7296 | 0.81868 | 24.9857 | 0.26461 | 0.81593 | 0 | 0 | 0 | 0 | 98.9918 | 10000 | 10098.9918 | 511.6128 | 0 | 63.7729 | 0 | 0 | 0 | 0 | 0 | 268.6612 | 23.7169 | 359.1956 | 0 | 0 | 6.2264 | 25.7153 | 21.9634 | 0 | 0 | 2.6523 | -48.7412 | 0 | 0 | 0 | 0 | 0 | 0 | 0 | 15.1955 | 27.3581 | 28.921 | 0 | 0 | 0 | 0 | 0 | 0 | 0 | 0 | 0 | 4.6764e-05 | 0 | 0.51656 | 1.5826 | 0.58119 | 1.1128 | 0.0021859 | 0.23656 | 0.11722 | 0.025791 | 0 | 0 | 0 | 0 | 3.8688 | 1.6978 | 1.0966 | 0.14997 | 0.010781 | 35.6903 | 7.1308 | 28.5595 | 18.7463 | 0.091891
793 | 4.1141 | 4.6548 | 4.1141 | 4.9066 | 4.1141 | 4.9631 | 4.1141 | 4.5747 | 4.1141 | 4.631 | 4.1141 | 4.8313 | 4.1141 | 4.7314 | 4.1141 | 4.8568 | 4.1141 | 4.8097 | 4.1141 | 4.5701 | 4.1141 | 4.5348 | 4.1141 | 4.8378 | 4.1141 | 4.8397 | 4.1141 | 5.1284 | 4.1141 | 4.8408 | 4.1141 | 4.8519 | 4.1141 | 4.627 | 4.1141 | 4.8123 | 4.1141 | 4.9842 | 4.1141 | 4.673 | 4.1141 | 5.0014 | 4.1141 | 5.2065 | 4.1141 | 4.6211 | 4.1141 | 4.7481 | 4.1141 | 4.7051 | 4.1141 | 4.5516 | 4.1141 | 4.9322 | 4.1141 | 5.0544 | 4.1141 | 4.6586 | 4.1141 | 4.7154 | 4.1141 | 4.5728 | 4.1141 | 4.5967 | 4.1141 | 4.81 | 4.1141 | 4.6777 | 4.1141 | 4.7031 | 4.1141 | 4.8289 | 4.1141 | -9.8022e-08 | 0.13845 | 0 | 9.3553 | 21.0619 | 8.3513 | 19.1111 | 0.9107 | 25.6324 | 0.30925 | 0.81894 | 0 | 0 | 0 | 0 | 98.9918 | 10000 | 10098.9918 | 609.2847 | 0 | 62.5814 | 0 | 0 | 0 | 0 | 0 | 338.5027 | 25.2417 | 345.8577 | 0 | 0 | 6.2264 | 26.306 | 22.8516 | 0 | 0 | 2.9253 | -50.3664 | 0 | 0 | 0 | 0 | 0 | 0 | 0 | 15.1955 | 26.8441 | 30.2919 | 0 | 0 | 0 | 0 | 0 | 0 | 0 | 0 | 0 | 4.6764e-05 | 0 | 0.51656 | 1.9037 | 0.61395 | 1.1508 | 0.0033884 | 0.24366 | 0.14646 | 0.026 | 0 | 0 | 0 | 0 | 4.1141 | 1.5951 | 1.2743 | 0.17529 | 0.0098206 | 39.442 | 6.6994 | 32.7425 | 21.9112 | 0.083706
794 | 3.7918 | 4.4651 | 3.7918 | 4.7048 | 3.7918 | 4.7664 | 3.7918 | 4.3852 | 3.7918 | 4.4387 | 3.7918 | 4.632 | 3.7918 | 4.5369 | 3.7918 | 4.6555 | 3.7918 | 4.6096 | 3.7918 | 4.3794 | 3.7918 | 4.3452 | 3.7918 | 4.6398 | 3.7918 | 4.6446 | 3.7918 | 4.9195 | 3.7918 | 4.642 | 3.7918 | 4.6498 | 3.7918 | 4.4345 | 3.7918 | 4.6149 | 3.7918 | 4.7831 | 3.7918 | 4.4787 | 3.7918 | 4.7948 | 3.7918 | 4.9922 | 3.7918 | 4.4302 | 3.7918 | 4.5487 | 3.7918 | 4.5113 | 3.7918 | 4.3608 | 3.7918 | 4.7311 | 3.7918 | 4.8499 | 3.7918 | 4.4647 | 3.7918 | 4.5191 | 3.7918 | 4.3824 | 3.7918 | 4.4035 | 3.7918 | 4.6098 | 3.7918 | 4.4832 | 3.7918 | 4.5068 | 3.7918 | 4.6286 | 3.7918 | -4.6566e-09 | 0.13845 | 0 | 9.3553 | 21.7002 | 9.0809 | 19.147 | 0.88514 | 26.0692 | 0.29921 | 0.8191 | 0 | 0 | 0 | 0 | 98.9918 | 10000 | 10098.9918 | 544.2268 | 0 | 73.7249 | 0 | 0 | 0 | 0 | 0 | 352.0027 | 26.2176 | 343.2479 | 0 | 0 | 6.2264 | 26.1903 | 24.7038 | 0 | 0 | 3.007 | -50.7348 | 0 | 0 | 0 | 0 | 0 | 0 | 0 | 15.1955 | 27.1181 | 32.1195 | 0 | 0 | 0 | 0 | 0 | 0 | 0 | 0 | 0 | 4.6764e-05 | 0 | 0.51656 | 2.0169 | 0.62673 | 1.1544 | 0.0022029 | 0.25068 | 0.13971 | 0.026011 | 0 | 0 | 0 | 0 | 3.7918 | 1.5357 | 1.0131 | 0.17547 | 0.0072417 | 37.3808 | 6.4498 | 30.931 | 21.9342 | 0.061725
795 | 3.763 | 4.5657 | 3.763 | 4.8276 | 3.763 | 4.8626 | 3.763 | 4.4931 | 3.763 | 4.5522 | 3.763 | 4.7528 | 3.763 | 4.6489 | 3.763 | 4.7816 | 3.763 | 4.7359 | 3.763 | 4.4928 | 3.763 | 4.4579 | 3.763 | 4.7548 | 3.763 | 4.7475 | 3.763 | 5.0478 | 3.763 | 4.7596 | 3.763 | 4.7799 | 3.763 | 4.5494 | 3.763 | 4.7302 | 3.763 | 4.8948 | 3.763 | 4.5956 | 3.763 | 4.9274 | 3.763 | 5.1341 | 3.763 | 4.5391 | 3.763 | 4.6789 | 3.763 | 4.6231 | 3.763 | 4.4767 | 3.763 | 4.8487 | 3.763 | 4.9683 | 3.763 | 4.5818 | 3.763 | 4.6398 | 3.763 | 4.4941 | 3.763 | 4.5242 | 3.763 | 4.7362 | 3.763 | 4.6008 | 3.763 | 4.6289 | 3.763 | 4.7539 | 3.763 | -3.6787e-08 | 0.13845 | 0 | 9.3553 | 21.323 | 8.7105 | 19.2363 | 0.89945 | 26.0368 | 0.33827 | 0.81985 | 0 | 0 | 0 | 0 | 98.9918 | 10000 | 10098.9918 | 545.2917 | 0 | 67.8695 | 0 | 0 | 0 | 0 | 0 | 304.5369 | 25.7224 | 362.9577 | 0 | 0 | 6.2264 | 26.835 | 24.0368 | 0 | 0 | 3.0123 | -51.4314 | 0 | 0 | 0 | 0 | 0 | 0 | 0 | 15.1955 | 27.3112 | 31.6071 | 0 | 0 | 0 | 0 | 0 | 0 | 0 | 0 | 0 | 4.6764e-05 | 0 | 0.51656 | 1.9911 | 0.62494 | 1.1634 | 0.0030152 | 0.24993 | 0.16648 | 0.026062 | 0 | 0 | 0 | 0 | 3.763 | 1.5653 | 1.0907 | 0.15618 | 0.0046587 | 35.6303 | 6.5741 | 29.0562 | 19.522 | 0.039708
796 | 3.7569 | 4.4716 | 3.7569 | 4.7297 | 3.7569 | 4.7651 | 3.7569 | 4.3995 | 3.7569 | 4.4579 | 3.7569 | 4.6557 | 3.7569 | 4.5533 | 3.7569 | 4.684 | 3.7569 | 4.6388 | 3.7569 | 4.3992 | 3.7569 | 4.3647 | 3.7569 | 4.658 | 3.7569 | 4.6511 | 3.7569 | 4.9469 | 3.7569 | 4.6625 | 3.7569 | 4.6822 | 3.7569 | 4.455 | 3.7569 | 4.6336 | 3.7569 | 4.7964 | 3.7569 | 4.5006 | 3.7569 | 4.828 | 3.7569 | 5.0315 | 3.7569 | 4.445 | 3.7569 | 4.5825 | 3.7569 | 4.5279 | 3.7569 | 4.3831 | 3.7569 | 4.7506 | 3.7569 | 4.8687 | 3.7569 | 4.4869 | 3.7569 | 4.5441 | 3.7569 | 4.4005 | 3.7569 | 4.4298 | 3.7569 | 4.6392 | 3.7569 | 4.5058 | 3.7569 | 4.5334 | 3.7569 | 4.6567 | 3.7569 | 7.5437e-08 | 0.13845 | 0 | 9.3553 | 22.3381 | 8.8761 | 19.1644 | 0.94387 | 25.6729 | 0.24828 | 0.81934 | 0 | 0 | 0 | 0 | 98.9918 | 10000 | 10098.9918 | 574.235 | 0 | 69.7544 | 0 | 0 | 0 | 0 | 0 | 309.8316 | 26.4045 | 369.8453 | 0 | 0 | 6.2264 | 25.4503 | 24.1368 | 0 | 0 | 2.828 | -49.9153 | 0 | 0 | 0 | 0 | 0 | 0 | 0 | 15.1955 | 27.2209 | 31.6143 | 0 | 0 | 0 | 0 | 0 | 0 | 0 | 0 | 0 | 4.6764e-05 | 0 | 0.51656 | 1.7669 | 0.62915 | 1.1562 | 0.0030689 | 0.24645 | 0.10702 | 0.026027 | 0 | 0 | 0 | 0 | 3.7569 | 1.5248 | 1.1288 | 0.15489 | 0.0093816 | 35.5444 | 6.404 | 29.1404 | 19.361 | 0.079964
797 | 4.062 | 4.5947 | 4.062 | 4.8721 | 4.062 | 4.9397 | 4.062 | 4.504 | 4.062 | 4.5659 | 4.062 | 4.7883 | 4.062 | 4.6784 | 4.062 | 4.8159 | 4.062 | 4.7633 | 4.062 | 4.498 | 4.062 | 4.4586 | 4.062 | 4.7966 | 4.062 | 4.8008 | 4.062 | 5.1189 | 4.062 | 4.7995 | 4.062 | 4.8098 | 4.062 | 4.5613 | 4.062 | 4.7682 | 4.062 | 4.9606 | 4.062 | 4.6122 | 4.062 | 4.9763 | 4.062 | 5.2037 | 4.062 | 4.5557 | 4.062 | 4.694 | 4.062 | 4.649 | 4.062 | 4.4769 | 4.062 | 4.9016 | 4.062 | 5.0379 | 4.062 | 4.5962 | 4.062 | 4.659 | 4.062 | 4.5012 | 4.062 | 4.5264 | 4.062 | 4.7636 | 4.062 | 4.6175 | 4.062 | 4.6449 | 4.062 | 4.7849 | 4.062 | -9.56e-07 | 0.13845 | 0 | 9.3553 | 22.3735 | 9.1832 | 19.9636 | 0.93131 | 26.8543 | 0.3423 | 0.8256 | 0 | 0 | 0 | 0 | 98.9918 | 10000 | 10098.9918 | 554.0754 | 0 | 74.722 | 0 | 0 | 0 | 0 | 0 | 404.1179 | 26.3039 | 394.4932 | 0 | 0 | 6.2264 | 26.7838 | 27.2011 | 0 | 0 | 3.2099 | -53.7032 | 0 | 0 | 0 | 0 | 0 | 0 | 0 | 15.1955 | 26.6175 | 35.693 | 0 | 0 | 0 | 0 | 0 | 0 | 0 | 0 | 0 | 4.6764e-05 | 0 | 0.51656 | 2.1738 | 0.66364 | 1.2377 | 0.0027154 | 0.26243 | 0.16932 | 0.026468 | 0 | 0 | 0 | 0 | 4.062 | 1.5306 | 1.1241 | 0.19903 | 0.010169 | 40.8868 | 6.4285 | 34.4583 | 24.8793 | 0.086676
798 | 3.6429 | 5.1959 | 3.6429 | 5.48 | 3.6429 | 5.455 | 3.6429 | 5.1455 | 3.6429 | 5.2113 | 3.6429 | 5.4081 | 3.6429 | 5.2952 | 3.6429 | 5.4453 | 3.6429 | 5.4043 | 3.6429 | 5.1571 | 3.6429 | 5.1242 | 3.6429 | 5.3977 | 3.6429 | 5.3652 | 3.6429 | 5.6904 | 3.6429 | 5.4071 | 3.6429 | 5.4522 | 3.6429 | 5.2116 | 3.6429 | 5.3757 | 3.6429 | 5.517 | 3.6429 | 5.2575 | 3.6429 | 5.5911 | 3.6429 | 5.7973 | 3.6429 | 5.1892 | 3.6429 | 5.3611 | 3.6429 | 5.2714 | 3.6429 | 5.1478 | 3.6429 | 5.488 | 3.6429 | 5.5978 | 3.6429 | 5.2453 | 3.6429 | 5.3054 | 3.6429 | 5.1546 | 3.6429 | 5.2009 | 3.6429 | 5.4048 | 3.6429 | 5.2638 | 3.6429 | 5.2988 | 3.6429 | 5.4185 | 3.6429 | 3.865e-08 | 0.13845 | 0 | 9.3553 | 19.5924 | 7.5857 | 17.6371 | 0.84357 | 23.5304 | 0.25854 | 0.80745 | 0 | 0 | 0 | 0 | 98.9918 | 10000 | 10098.9918 | 515.2548 | 0 | 56.072 | 0 | 0 | 0 | 0 | 0 | 157.3676 | 21.7723 | 333.9873 | 0 | 0 | 6.2264 | 25.4831 | 17.7225 | 0 | 0 | 2.3986 | -45.2136 | 0 | 0 | 0 | 0 | 0 | 0 | 0 | 15.1955 | 26.2462 | 23.2158 | 0 | 0 | 0 | 0 | 0 | 0 | 0 | 0 | 0 | 4.6764e-05 | 0 | 0.51656 | 1.3841 | 0.51364 | 1.0067 | 0.0017991 | 0.21398 | 0.11339 | 0.025214 | 0 | 0 | 0 | 0 | 3.6429 | 1.8497 | 1.0585 | 0.10011 | 0.0098787 | 30.3613 | 7.7687 | 22.5926 | 12.5134 | 0.084201
799 | 4.0923 | 4.2444 | 4.0923 | 4.5004 | 4.0923 | 4.5889 | 4.0923 | 4.1489 | 4.0923 | 4.2054 | 4.0923 | 4.4193 | 4.0923 | 4.3178 | 4.0923 | 4.4423 | 4.0923 | 4.3901 | 4.0923 | 4.1384 | 4.0923 | 4.0999 | 4.0923 | 4.4322 | 4.0923 | 4.4461 | 4.0923 | 4.74 | 4.0923 | 4.433 | 4.0923 | 4.4329 | 4.0923 | 4.1996 | 4.0923 | 4.4039 | 4.0923 | 4.597 | 4.0923 | 4.2485 | 4.0923 | 4.5954 | 4.0923 | 4.8129 | 4.0923 | 4.1992 | 4.0923 | 4.3184 | 4.0923 | 4.289 | 4.0923 | 4.1155 | 4.0923 | 4.5338 | 4.0923 | 4.6679 | 4.0923 | 4.2325 | 4.0923 | 4.2917 | 4.0923 | 4.143 | 4.0923 | 4.1606 | 4.0923 | 4.3903 | 4.0923 | 4.253 | 4.0923 | 4.2765 | 4.0923 | 4.4123 | 4.0923 | -1.3434e-07 | 0.13845 | 0 | 9.3553 | 22.8363 | 9.6642 | 21.0556 | 1.0183 | 28.1401 | 0.36718 | 0.83432 | 0 | 0 | 0 | 0 | 98.9918 | 10000 | 10098.9918 | 605.3725 | 0 | 77.9329 | 0 | 0 | 0 | 0 | 0 | 476.1621 | 28.9211 | 398.942 | 0 | 0 | 6.2264 | 27.2804 | 30.9965 | 0 | 0 | 3.4822 | -57.6009 | 0 | 0 | 0 | 0 | 0 | 0 | 0 | 15.1955 | 27.3419 | 41.1104 | 0 | 0 | 0 | 0 | 0 | 0 | 0 | 0 | 0 | 4.6764e-05 | 0 | 0.51656 | 2.3692 | 0.74146 | 1.3525 | 0.0036443 | 0.28354 | 0.18717 | 0.027096 | 0 | 0 | 0 | 0 | 4.0923 | 1.3919 | 1.2054 | 0.2124 | 0.0093035 | 42.4246 | 5.846 | 36.5785 | 26.5495 | 0.079298
800 | 4.1866 | 4.7808 | 4.1866 | 5.0505 | 4.1866 | 5.1221 | 4.1866 | 4.69 | 4.1866 | 4.75 | 4.1866 | 4.9683 | 4.1866 | 4.8613 | 4.1866 | 4.9945 | 4.1866 | 4.9426 | 4.1866 | 4.683 | 4.1866 | 4.6442 | 4.1866 | 4.9775 | 4.1866 | 4.9837 | 4.1866 | 5.2932 | 4.1866 | 4.9799 | 4.1866 | 4.9877 | 4.1866 | 4.7451 | 4.1866 | 4.9493 | 4.1866 | 5.14 | 4.1866 | 4.7951 | 4.1866 | 5.1517 | 4.1866 | 5.3745 | 4.1866 | 4.7408 | 4.1866 | 4.8734 | 4.1866 | 4.8323 | 4.1866 | 4.6617 | 4.1866 | 5.0806 | 4.1866 | 5.215 | 4.1866 | 4.7792 | 4.1866 | 4.8406 | 4.1866 | 4.6865 | 4.1866 | 4.7097 | 4.1866 | 4.9428 | 4.1866 | 4.8001 | 4.1866 | 4.8265 | 4.1866 | 4.9641 | 4.1866 | 2.794e-09 | 0.13845 | 0 | 9.3553 | 19.7539 | 9.1679 | 18.9176 | 0.86187 | 25.4214 | 0.25478 | 0.81728 | 0 | 0 | 0 | 0 | 98.9918 | 10000 | 10098.9918 | 539.2354 | 0 | 78.2502 | 0 | 0 | 0 | 0 | 0 | 383.218 | 24.8192 | 366.3395 | 0 | 0 | 6.2264 | 25.6186 | 24.7278 | 0 | 0 | 2.6591 | -49.6315 | 0 | 0 | 0 | 0 | 0 | 0 | 0 | 15.1955 | 27.6943 | 31.7142 | 0 | 0 | 0 | 0 | 0 | 0 | 0 | 0 | 0 | 4.6764e-05 | 0 | 0.51656 | 1.5511 | 0.60202 | 1.1315 | 0.0024756 | 0.24498 | 0.11104 | 0.025884 | 0 | 0 | 0 | 0 | 4.1866 | 1.6223 | 1.1564 | 0.19999 | 0.0033431 | 41.6088 | 6.8137 | 34.7952 | 24.9985 | 0.028495
801 | 3.7136 | 5.1922 | 3.7136 | 5.4911 | 3.7136 | 5.4753 | 3.7136 | 5.1344 | 3.7136 | 5.2034 | 3.7136 | 5.4139 | 3.7136 | 5.2952 | 3.7136 | 5.4521 | 3.7136 | 5.4075 | 3.7136 | 5.1446 | 3.7136 | 5.1092 | 3.7136 | 5.4051 | 3.7136 | 5.375 | 3.7136 | 5.7172 | 3.7136 | 5.4143 | 3.7136 | 5.4579 | 3.7136 | 5.2032 | 3.7136 | 5.3812 | 3.7136 | 5.5361 | 3.7136 | 5.2521 | 3.7136 | 5.6076 | 3.7136 | 5.8274 | 3.7136 | 5.1815 | 3.7136 | 5.359 | 3.7136 | 5.2695 | 3.7136 | 5.1335 | 3.7136 | 5.502 | 3.7136 | 5.6209 | 3.7136 | 5.2388 | 3.7136 | 5.3026 | 3.7136 | 5.1427 | 3.7136 | 5.1891 | 3.7136 | 5.4081 | 3.7136 | 5.2587 | 3.7136 | 5.2948 | 3.7136 | 5.4234 | 3.7136 | 1.2119e-06 | 0.13845 | 0 | 9.3553 | 19.6605 | 7.5825 | 17.3989 | 0.88525 | 23.3453 | 0.23691 | 0.80562 | 0 | 0 | 0 | 0 | 98.9918 | 10000 | 10098.9918 | 536.2365 | 0 | 56.0776 | 0 | 0 | 0 | 0 | 0 | 190.9533 | 22.1882 | 360.6586 | 0 | 0 | 6.2264 | 25.1336 | 17.0822 | 0 | 0 | 2.3979 | -44.223 | 0 | 0 | 0 | 0 | 0 | 0 | 0 | 15.1955 | 25.9325 | 22.2354 | 0 | 0 | 0 | 0 | 0 | 0 | 0 | 0 | 0 | 4.6764e-05 | 0 | 0.51656 | 1.4268 | 0.50846 | 0.98417 | 0.0026518 | 0.21054 | 0.10009 | 0.025092 | 0 | 0 | 0 | 0 | 3.7136 | 1.815 | 1.0623 | 0.11687 | 0.0037087 | 31.7897 | 7.6229 | 24.1669 | 14.609 | 0.031611
802 | 3.7072 | 4.8199 | 3.7072 | 5.0742 | 3.7072 | 5.0916 | 3.7072 | 4.7568 | 3.7072 | 4.8147 | 3.7072 | 5.0039 | 3.7072 | 4.903 | 3.7072 | 5.0334 | 3.7072 | 4.9913 | 3.7072 | 4.7597 | 3.7072 | 4.7272 | 3.7072 | 5.0026 | 3.7072 | 4.9891 | 3.7072 | 5.2803 | 3.7072 | 5.0083 | 3.7072 | 5.0341 | 3.7072 | 4.8129 | 3.7072 | 4.9799 | 3.7072 | 5.13 | 3.7072 | 4.8566 | 3.7072 | 5.1718 | 3.7072 | 5.3674 | 3.7072 | 4.7999 | 3.7072 | 4.9409 | 3.7072 | 4.879 | 3.7072 | 4.7462 | 3.7072 | 5.0907 | 3.7072 | 5.2015 | 3.7072 | 4.8439 | 3.7072 | 4.8994 | 3.7072 | 4.76 | 3.7072 | 4.7926 | 3.7072 | 4.9917 | 3.7072 | 4.8618 | 3.7072 | 4.8903 | 3.7072 | 5.0074 | 3.7072 | 1.0279e-06 | 0.13845 | 0 | 9.3553 | 20.8331 | 8.2931 | 18.3828 | 0.90476 | 24.5978 | 0.26261 | 0.81324 | 0 | 0 | 0 | 0 | 98.9918 | 10000 | 10098.9918 | 535.6613 | 0 | 63.5573 | 0 | 0 | 0 | 0 | 0 | 236.1516 | 23.6955 | 327.2908 | 0 | 0 | 6.2264 | 25.4705 | 20.957 | 0 | 0 | 2.6631 | -47.5165 | 0 | 0 | 0 | 0 | 0 | 0 | 0 | 15.1955 | 25.8583 | 27.4292 | 0 | 0 | 0 | 0 | 0 | 0 | 0 | 0 | 0 | 4.6764e-05 | 0 | 0.51656 | 1.6573 | 0.56614 | 1.0787 | 0.0028533 | 0.22881 | 0.11595 | 0.025606 | 0 | 0 | 0 | 0 | 3.7072 | 1.6993 | 1.0479 | 0.1334 | 0.0097614 | 33.2271 | 7.1372 | 26.0898 | 16.6756 | 0.083201
803 | 3.6983 | 4.6843 | 3.6983 | 4.9706 | 3.6983 | 4.9881 | 3.6983 | 4.6142 | 3.6983 | 4.6795 | 3.6983 | 4.8918 | 3.6983 | 4.7782 | 3.6983 | 4.9253 | 3.6983 | 4.8781 | 3.6983 | 4.6179 | 3.6983 | 4.5814 | 3.6983 | 4.8899 | 3.6983 | 4.8738 | 3.6983 | 5.2018 | 3.6983 | 4.8965 | 3.6983 | 4.9263 | 3.6983 | 4.6775 | 3.6983 | 4.8646 | 3.6983 | 5.0322 | 3.6983 | 4.7266 | 3.6983 | 5.0807 | 3.6983 | 5.3004 | 3.6983 | 4.6625 | 3.6983 | 4.8221 | 3.6983 | 4.7514 | 3.6983 | 4.603 | 3.6983 | 4.9887 | 3.6983 | 5.1129 | 3.6983 | 4.7124 | 3.6983 | 4.775 | 3.6983 | 4.618 | 3.6983 | 4.6554 | 3.6983 | 4.8786 | 3.6983 | 4.7326 | 3.6983 | 4.7647 | 3.6983 | 4.8961 | 3.6983 | -2.0163e-07 | 0.13845 | 0 | 9.3553 | 21.3379 | 8.7111 | 19.2335 | 0.92682 | 25.2897 | 0.24651 | 0.81995 | 0 | 0 | 0 | 0 | 98.9918 | 10000 | 10098.9918 | 514.1691 | 0 | 67.8102 | 0 | 0 | 0 | 0 | 0 | 281.1379 | 25.209 | 388.7251 | 0 | 0 | 6.2264 | 25.2557 | 24.0358 | 0 | 0 | 2.7056 | -49.8583 | 0 | 0 | 0 | 0 | 0 | 0 | 0 | 15.1955 | 26.0799 | 31.6725 | 0 | 0 | 0 | 0 | 0 | 0 | 0 | 0 | 0 | 4.6764e-05 | 0 | 0.51656 | 1.5842 | 0.61932 | 1.1631 | 0.0021382 | 0.24141 | 0.10593 | 0.02607 | 0 | 0 | 0 | 0 | 3.6983 | 1.5972 | 1.0491 | 0.14782 | 0.0056989 | 34.6763 | 6.7082 | 27.9681 | 18.4777 | 0.048575
804 | 3.8851 | 5.0127 | 3.8851 | 5.2928 | 3.8851 | 5.3006 | 3.8851 | 4.9484 | 3.8851 | 5.0124 | 3.8851 | 5.2172 | 3.8851 | 5.106 | 3.8851 | 5.2508 | 3.8851 | 5.2059 | 3.8851 | 4.9536 | 3.8851 | 4.9186 | 3.8851 | 5.2134 | 3.8851 | 5.194 | 3.8851 | 5.5149 | 3.8851 | 5.2205 | 3.8851 | 5.253 | 3.8851 | 5.0109 | 3.8851 | 5.1893 | 3.8851 | 5.3479 | 3.8851 | 5.0584 | 3.8851 | 5.4008 | 3.8851 | 5.6136 | 3.8851 | 4.9946 | 3.8851 | 5.1536 | 3.8851 | 5.0803 | 3.8851 | 4.9402 | 3.8851 | 5.3084 | 3.8851 | 5.4269 | 3.8851 | 5.0449 | 3.8851 | 5.1056 | 3.8851 | 4.9532 | 3.8851 | 4.9918 | 3.8851 | 5.2063 | 3.8851 | 5.0642 | 3.8851 | 5.0964 | 3.8851 | 5.2226 | 3.8851 | -9.7207e-07 | 0.13845 | 0 | 9.3553 | 20.1682 | 8.2714 | 19.3444 | 0.89915 | 25.2807 | 0.27459 | 0.82086 | 0 | 0 | 0 | 0 | 98.9918 | 10000 | 10098.9918 | 544.1747 | 0 | 62.9329 | 0 | 0 | 0 | 0 | 0 | 231.6147 | 23.0273 | 344.3955 | 0 | 0 | 6.2264 | 25.6284 | 23.577 | 0 | 0 | 2.7349 | -50.371 | 0 | 0 | 0 | 0 | 0 | 0 | 0 | 15.1955 | 25.8559 | 31.404 | 0 | 0 | 0 | 0 | 0 | 0 | 0 | 0 | 0 | 4.6764e-05 | 0 | 0.51656 | 1.6204 | 0.60041 | 1.1743 | 0.0028833 | 0.24062 | 0.12358 | 0.026134 | 0 | 0 | 0 | 0 | 3.8851 | 1.7487 | 1.1681 | 0.13453 | 0.0096919 | 34.6825 | 7.3447 | 27.3378 | 16.8166 | 0.082609
805 | 3.6613 | 5.0243 | 3.6613 | 5.3115 | 3.6613 | 5.3067 | 3.6613 | 4.9642 | 3.6613 | 5.0301 | 3.6613 | 5.2358 | 3.6613 | 5.1218 | 3.6613 | 5.2715 | 3.6613 | 5.2273 | 3.6613 | 4.972 | 3.6613 | 4.9372 | 3.6613 | 5.2294 | 3.6613 | 5.2046 | 3.6613 | 5.5334 | 3.6613 | 5.2376 | 3.6613 | 5.2756 | 3.6613 | 5.0294 | 3.6613 | 5.2057 | 3.6613 | 5.3606 | 3.6613 | 5.0771 | 3.6613 | 5.4229 | 3.6613 | 5.6371 | 3.6613 | 5.0104 | 3.6613 | 5.1776 | 3.6613 | 5.0964 | 3.6613 | 4.96 | 3.6613 | 5.3244 | 3.6613 | 5.4419 | 3.6613 | 5.0639 | 3.6613 | 5.1256 | 3.6613 | 4.9708 | 3.6613 | 5.0131 | 3.6613 | 5.2278 | 3.6613 | 5.0833 | 3.6613 | 5.1172 | 3.6613 | 5.2434 | 3.6613 | -1.0219e-06 | 0.13845 | 0 | 9.3553 | 19.3232 | 8.1101 | 18.2795 | 0.88004 | 23.9607 | 0.24296 | 0.81247 | 0 | 0 | 0 | 0 | 98.9918 | 10000 | 10098.9918 | 524.8481 | 0 | 61.783 | 0 | 0 | 0 | 0 | 0 | 210.5709 | 22.9706 | 356.0137 | 0 | 0 | 6.2264 | 25.2058 | 20.3973 | 0 | 0 | 2.3848 | -46.9099 | 0 | 0 | 0 | 0 | 0 | 0 | 0 | 15.1955 | 25.9557 | 26.7723 | 0 | 0 | 0 | 0 | 0 | 0 | 0 | 0 | 0 | 4.6764e-05 | 0 | 0.51656 | 1.2607 | 0.55389 | 1.0686 | 0.00228 | 0.22241 | 0.10376 | 0.025554 | 0 | 0 | 0 | 0 | 3.6613 | 1.7531 | 1.0221 | 0.12369 | 0.0029325 | 32.2367 | 7.3629 | 24.8738 | 15.4612 | 0.024995
806 | 3.6189 | 3.9885 | 3.6189 | 4.2196 | 3.6189 | 4.2793 | 3.6189 | 3.9114 | 3.6189 | 3.9629 | 3.6189 | 4.1493 | 3.6189 | 4.0577 | 3.6189 | 4.172 | 3.6189 | 4.1277 | 3.6189 | 3.9057 | 3.6189 | 3.8726 | 3.6189 | 4.1569 | 3.6189 | 4.1617 | 3.6189 | 4.4268 | 3.6189 | 4.1591 | 3.6189 | 4.1664 | 3.6189 | 3.9588 | 3.6189 | 4.133 | 3.6189 | 4.2953 | 3.6189 | 4.0015 | 3.6189 | 4.3063 | 3.6189 | 4.4968 | 3.6189 | 3.9548 | 3.6189 | 4.0689 | 3.6189 | 4.033 | 3.6189 | 3.8877 | 3.6189 | 4.245 | 3.6189 | 4.3597 | 3.6189 | 3.988 | 3.6189 | 4.0405 | 3.6189 | 3.9086 | 3.6189 | 3.9289 | 3.6189 | 4.1279 | 3.6189 | 4.0058 | 3.6189 | 4.0285 | 3.6189 | 4.146 | 3.6189 | 1.234e-07 | 0.13845 | 0 | 9.3553 | 22.5168 | 9.4759 | 20.8131 | 0.9685 | 27.6332 | 0.33807 | 0.83243 | 0 | 0 | 0 | 0 | 98.9918 | 10000 | 10098.9918 | 584.9493 | 0 | 74.3789 | 0 | 0 | 0 | 0 | 0 | 389.2049 | 30.0724 | 372.7832 | 0 | 0 | 6.2264 | 26.8694 | 29.6864 | 0 | 0 | 3.2937 | -56.3162 | 0 | 0 | 0 | 0 | 0 | 0 | 0 | 15.1955 | 27.7836 | 39.3685 | 0 | 0 | 0 | 0 | 0 | 0 | 0 | 0 | 0 | 4.6764e-05 | 0 | 0.51656 | 2.1258 | 0.74228 | 1.3267 | 0.0030581 | 0.27675 | 0.16634 | 0.026959 | 0 | 0 | 0 | 0 | 3.6189 | 1.3386 | 1.0802 | 0.16956 | 0.0093283 | 36.1854 | 5.622 | 30.5633 | 21.1947 | 0.07951
807 | 3.8009 | 4.1243 | 3.8009 | 4.358 | 3.8009 | 4.4394 | 3.8009 | 4.0368 | 3.8009 | 4.0884 | 3.8009 | 4.2838 | 3.8009 | 4.1912 | 3.8009 | 4.3047 | 3.8009 | 4.2571 | 3.8009 | 4.0271 | 3.8009 | 3.992 | 3.8009 | 4.2957 | 3.8009 | 4.3087 | 3.8009 | 4.5769 | 3.8009 | 4.2964 | 3.8009 | 4.2962 | 3.8009 | 4.0831 | 3.8009 | 4.2698 | 3.8009 | 4.4465 | 3.8009 | 4.1277 | 3.8009 | 4.4447 | 3.8009 | 4.6432 | 3.8009 | 4.0828 | 3.8009 | 4.1914 | 3.8009 | 4.1648 | 3.8009 | 4.0062 | 3.8009 | 4.3886 | 3.8009 | 4.5112 | 3.8009 | 4.1131 | 3.8009 | 4.1671 | 3.8009 | 4.0313 | 3.8009 | 4.0473 | 3.8009 | 4.2572 | 3.8009 | 4.1319 | 3.8009 | 4.1533 | 3.8009 | 4.2773 | 3.8009 | -1.0615e-06 | 0.13845 | 0 | 9.3553 | 22.2174 | 9.2656 | 20.0717 | 0.93457 | 26.8918 | 0.35449 | 0.82648 | 0 | 0 | 0 | 0 | 98.9918 | 10000 | 10098.9918 | 565.792 | 0 | 72.1887 | 0 | 0 | 0 | 0 | 0 | 436.5809 | 29.1106 | 370.8259 | 0 | 0 | 6.2264 | 27.031 | 27.1565 | 0 | 0 | 3.1939 | -54.2168 | 0 | 0 | 0 | 0 | 0 | 0 | 0 | 15.1955 | 26.9544 | 35.8715 | 0 | 0 | 0 | 0 | 0 | 0 | 0 | 0 | 0 | 4.6764e-05 | 0 | 0.51656 | 2.093 | 0.69824 | 1.2488 | 0.0027256 | 0.26351 | 0.178 | 0.026531 | 0 | 0 | 0 | 0 | 3.8009 | 1.3828 | 1.0481 | 0.19456 | 0.0071604 | 39.0827 | 5.808 | 33.2747 | 24.3195 | 0.061031
808 | 3.8713 | 5.1987 | 3.8713 | 5.5143 | 3.8713 | 5.5015 | 3.8713 | 5.1359 | 3.8713 | 5.2086 | 3.8713 | 5.4322 | 3.8713 | 5.3069 | 3.8713 | 5.4722 | 3.8713 | 5.4245 | 3.8713 | 5.1459 | 3.8713 | 5.1082 | 3.8713 | 5.4236 | 3.8713 | 5.3934 | 3.8713 | 5.7548 | 3.8713 | 5.4331 | 3.8713 | 5.4777 | 3.8713 | 5.2082 | 3.8713 | 5.3982 | 3.8713 | 5.564 | 3.8713 | 5.2601 | 3.8713 | 5.6371 | 3.8713 | 5.8704 | 3.8713 | 5.186 | 3.8713 | 5.3721 | 3.8713 | 5.2795 | 3.8713 | 5.1337 | 3.8713 | 5.5267 | 3.8713 | 5.6535 | 3.8713 | 5.2459 | 3.8713 | 5.3135 | 3.8713 | 5.1441 | 3.8713 | 5.1923 | 3.8713 | 5.4251 | 3.8713 | 5.267 | 3.8713 | 5.3048 | 3.8713 | 5.4416 | 3.8713 | 4.2142e-08 | 0.13845 | 0 | 9.3553 | 21.1233 | 8.0662 | 18.7835 | 0.86155 | 24.8838 | 0.27257 | 0.81641 | 0 | 0 | 0 | 0 | 98.9918 | 10000 | 10098.9918 | 558.0043 | 0 | 60.5706 | 0 | 0 | 0 | 0 | 0 | 214.2806 | 22.55 | 381.0427 | 0 | 0 | 6.2264 | 25.5979 | 21.6102 | 0 | 0 | 2.7266 | -48.6638 | 0 | 0 | 0 | 0 | 0 | 0 | 0 | 15.1955 | 25.7795 | 28.6798 | 0 | 0 | 0 | 0 | 0 | 0 | 0 | 0 | 0 | 4.6764e-05 | 0 | 0.51656 | 1.7023 | 0.57072 | 1.1181 | 0.0028676 | 0.23304 | 0.12228 | 0.025824 | 0 | 0 | 0 | 0 | 3.8713 | 1.7858 | 1.166 | 0.12777 | 0.0065475 | 33.968 | 7.5004 | 26.4676 | 15.9718 | 0.055807
809 | 3.9434 | 4.276 | 3.9434 | 4.5207 | 3.9434 | 4.5946 | 3.9434 | 4.1895 | 3.9434 | 4.2438 | 3.9434 | 4.4447 | 3.9434 | 4.3477 | 3.9434 | 4.4677 | 3.9434 | 4.4193 | 3.9434 | 4.1815 | 3.9434 | 4.1457 | 3.9434 | 4.4549 | 3.9434 | 4.464 | 3.9434 | 4.7448 | 3.9434 | 4.4564 | 3.9434 | 4.4603 | 3.9434 | 4.2389 | 3.9434 | 4.4287 | 3.9434 | 4.6069 | 3.9434 | 4.2849 | 3.9434 | 4.612 | 3.9434 | 4.8167 | 3.9434 | 4.2366 | 3.9434 | 4.3539 | 3.9434 | 4.3208 | 3.9434 | 4.1611 | 3.9434 | 4.5501 | 3.9434 | 4.6748 | 3.9434 | 4.27 | 3.9434 | 4.3261 | 3.9434 | 4.1853 | 3.9434 | 4.2044 | 3.9434 | 4.4195 | 3.9434 | 4.2893 | 3.9434 | 4.3125 | 3.9434 | 4.4396 | 3.9434 | -9.4203e-07 | 0.13845 | 0 | 9.3553 | 22.7262 | 9.3287 | 20.4333 | 1.0202 | 27.45 | 0.32289 | 0.82936 | 0 | 0 | 0 | 0 | 98.9918 | 10000 | 10098.9918 | 582.0309 | 0 | 73.8201 | 0 | 0 | 0 | 0 | 0 | 412.9348 | 28.048 | 371.089 | 0 | 0 | 6.2264 | 26.6347 | 28.4865 | 0 | 0 | 3.306 | -54.9502 | 0 | 0 | 0 | 0 | 0 | 0 | 0 | 15.1955 | 27.791 | 37.7539 | 0 | 0 | 0 | 0 | 0 | 0 | 0 | 0 | 0 | 4.6764e-05 | 0 | 0.51656 | 2.2386 | 0.70346 | 1.2866 | 0.0034677 | 0.27271 | 0.15577 | 0.026737 | 0 | 0 | 0 | 0 | 3.9434 | 1.4353 | 1.1642 | 0.19122 | 0.0035198 | 39.7332 | 6.0283 | 33.7049 | 23.9028 | 0.030001
810 | 3.6553 | 4.5472 | 3.6553 | 4.7993 | 3.6553 | 4.8173 | 3.6553 | 4.4844 | 3.6553 | 4.5418 | 3.6553 | 4.7297 | 3.6553 | 4.6296 | 3.6553 | 4.7589 | 3.6553 | 4.717 | 3.6553 | 4.4871 | 3.6553 | 4.4548 | 3.6553 | 4.7284 | 3.6553 | 4.7153 | 3.6553 | 5.0041 | 3.6553 | 4.7341 | 3.6553 | 4.7594 | 3.6553 | 4.5399 | 3.6553 | 4.7059 | 3.6553 | 4.8551 | 3.6553 | 4.5833 | 3.6553 | 4.8961 | 3.6553 | 5.0905 | 3.6553 | 4.5271 | 3.6553 | 4.6667 | 3.6553 | 4.6058 | 3.6553 | 4.4736 | 3.6553 | 4.8159 | 3.6553 | 4.926 | 3.6553 | 4.5707 | 3.6553 | 4.6258 | 3.6553 | 4.4874 | 3.6553 | 4.5197 | 3.6553 | 4.7173 | 3.6553 | 4.5885 | 3.6553 | 4.6166 | 3.6553 | 4.733 | 3.6553 | -1.3132e-07 | 0.13845 | 0 | 9.3553 | 21.3354 | 8.7857 | 19.1546 | 0.88612 | 25.747 | 0.26372 | 0.81923 | 0 | 0 | 0 | 0 | 98.9918 | 10000 | 10098.9918 | 551.0595 | 0 | 69.9243 | 0 | 0 | 0 | 0 | 0 | 253.2834 | 25.4924 | 345.4135 | 0 | 0 | 6.2264 | 25.7257 | 24.11 | 0 | 0 | 2.8493 | -50.143 | 0 | 0 | 0 | 0 | 0 | 0 | 0 | 15.1955 | 27.5749 | 31.5073 | 0 | 0 | 0 | 0 | 0 | 0 | 0 | 0 | 0 | 4.6764e-05 | 0 | 0.51656 | 1.8021 | 0.61897 | 1.1552 | 0.0020069 | 0.24748 | 0.11665 | 0.02602 | 0 | 0 | 0 | 0 | 3.6553 | 1.5794 | 1.1233 | 0.13302 | 0.0078502 | 33.4924 | 6.6334 | 26.8589 | 16.6275 | 0.066911
811 | 3.632 | 4.3675 | 3.632 | 4.6029 | 3.632 | 4.6414 | 3.632 | 4.299 | 3.632 | 4.3521 | 3.632 | 4.5346 | 3.632 | 4.4412 | 3.632 | 4.5598 | 3.632 | 4.5177 | 3.632 | 4.2975 | 3.632 | 4.2656 | 3.632 | 4.5379 | 3.632 | 4.534 | 3.632 | 4.8038 | 3.632 | 4.5416 | 3.632 | 4.5572 | 3.632 | 4.3491 | 3.632 | 4.5151 | 3.632 | 4.6673 | 3.632 | 4.3911 | 3.632 | 4.6922 | 3.632 | 4.8798 | 3.632 | 4.3411 | 3.632 | 4.4644 | 3.632 | 4.4175 | 3.632 | 4.2821 | 3.632 | 4.6235 | 3.632 | 4.7332 | 3.632 | 4.3783 | 3.632 | 4.4308 | 3.632 | 4.2991 | 3.632 | 4.3245 | 3.632 | 4.518 | 3.632 | 4.3957 | 3.632 | 4.4204 | 3.632 | 4.5345 | 3.632 | -4.4936e-08 | 0.13845 | 0 | 9.3553 | 21.6183 | 9.262 | 19.2404 | 0.89154 | 26.0701 | 0.28321 | 0.81982 | 0 | 0 | 0 | 0 | 98.9918 | 10000 | 10098.9918 | 565.9056 | 0 | 77.0386 | 0 | 0 | 0 | 0 | 0 | 297.9625 | 26.6568 | 339.7181 | 0 | 0 | 6.2264 | 26.0882 | 25.4718 | 0 | 0 | 2.884 | -50.9938 | 0 | 0 | 0 | 0 | 0 | 0 | 0 | 15.1955 | 28.0872 | 32.9259 | 0 | 0 | 0 | 0 | 0 | 0 | 0 | 0 | 0 | 4.6764e-05 | 0 | 0.51656 | 1.8124 | 0.63564 | 1.1638 | 0.0027247 | 0.25322 | 0.12916 | 0.026061 | 0 | 0 | 0 | 0 | 3.632 | 1.5103 | 1.0697 | 0.14812 | 0.0047205 | 34.3105 | 6.3433 | 27.9672 | 18.5151 | 0.040235
812 | 3.713 | 4.9668 | 3.713 | 5.2354 | 3.713 | 5.244 | 3.713 | 4.9047 | 3.713 | 4.966 | 3.713 | 5.1626 | 3.713 | 5.056 | 3.713 | 5.1948 | 3.713 | 5.1516 | 3.713 | 4.9096 | 3.713 | 4.876 | 3.713 | 5.1593 | 3.713 | 5.1412 | 3.713 | 5.4487 | 3.713 | 5.166 | 3.713 | 5.1968 | 3.713 | 4.9646 | 3.713 | 5.1361 | 3.713 | 5.2887 | 3.713 | 5.0101 | 3.713 | 5.3389 | 3.713 | 5.5427 | 3.713 | 4.9492 | 3.713 | 5.1013 | 3.713 | 5.0314 | 3.713 | 4.8966 | 3.713 | 5.2505 | 3.713 | 5.3644 | 3.713 | 4.9972 | 3.713 | 5.0554 | 3.713 | 4.9092 | 3.713 | 4.9459 | 3.713 | 5.1521 | 3.713 | 5.0158 | 3.713 | 5.0466 | 3.713 | 5.1678 | 3.713 | -9.0338e-08 | 0.13845 | 0 | 9.3553 | 19.7996 | 8.1531 | 17.5856 | 0.80964 | 23.6376 | 0.2734 | 0.80697 | 0 | 0 | 0 | 0 | 98.9918 | 10000 | 10098.9918 | 540.492 | 0 | 63.3882 | 0 | 0 | 0 | 0 | 0 | 223.6355 | 23.0785 | 338.7646 | 0 | 0 | 6.2264 | 25.6492 | 18.7437 | 0 | 0 | 2.4116 | -45.5025 | 0 | 0 | 0 | 0 | 0 | 0 | 0 | 15.1955 | 25.8945 | 24.1368 | 0 | 0 | 0 | 0 | 0 | 0 | 0 | 0 | 0 | 4.6764e-05 | 0 | 0.51656 | 1.3854 | 0.52623 | 1.0018 | 0.0022647 | 0.21573 | 0.12282 | 0.025183 | 0 | 0 | 0 | 0 | 3.713 | 1.7449 | 1.0284 | 0.13005 | 0.011248 | 32.916 | 7.3284 | 25.5876 | 16.2568 | 0.095876
813 | 3.3438 | 3.8659 | 3.3438 | 4.0876 | 3.3438 | 4.1305 | 3.3438 | 3.7984 | 3.3438 | 3.8482 | 3.3438 | 4.0222 | 3.3438 | 3.9343 | 3.3438 | 4.0453 | 3.3438 | 4.0048 | 3.3438 | 3.7957 | 3.3438 | 3.7651 | 3.3438 | 4.0267 | 3.3438 | 4.0257 | 3.3438 | 4.2798 | 3.3438 | 4.0297 | 3.3438 | 4.042 | 3.3438 | 3.8451 | 3.3438 | 4.0048 | 3.3438 | 4.152 | 3.3438 | 3.885 | 3.3438 | 4.1715 | 3.3438 | 4.3497 | 3.3438 | 3.8387 | 3.3438 | 3.9528 | 3.3438 | 3.9116 | 3.3438 | 3.7803 | 3.3438 | 4.1085 | 3.3438 | 4.2139 | 3.3438 | 3.8727 | 3.3438 | 3.9224 | 3.3438 | 3.7976 | 3.3438 | 3.8201 | 3.3438 | 4.0051 | 3.3438 | 3.8894 | 3.3438 | 3.9122 | 3.3438 | 4.0212 | 3.3438 | 6.0536e-09 | 0.13845 | 0 | 9.3553 | 23.6541 | 9.5307 | 19.4415 | 1.0283 | 26.5184 | 0.2826 | 0.82144 | 0 | 0 | 0 | 0 | 98.9918 | 10000 | 10098.9918 | 571.2551 | 0 | 76.3818 | 0 | 0 | 0 | 0 | 0 | 339.6176 | 30.6887 | 370.2026 | 0 | 0 | 6.2264 | 26.0654 | 25.9658 | 0 | 0 | 3.0725 | -51.5457 | 0 | 0 | 0 | 0 | 0 | 0 | 0 | 15.1955 | 28.0302 | 33.674 | 0 | 0 | 0 | 0 | 0 | 0 | 0 | 0 | 0 | 4.6764e-05 | 0 | 0.51656 | 2.0322 | 0.68714 | 1.1842 | 0.0028648 | 0.25839 | 0.12877 | 0.026174 | 0 | 0 | 0 | 0 | 3.3438 | 1.3117 | 0.99322 | 0.14674 | 0.0056411 | 32.4925 | 5.509 | 26.9835 | 18.3428 | 0.048082
814 | 4.3352 | 5.2367 | 4.3352 | 5.5304 | 4.3352 | 5.5768 | 4.3352 | 5.152 | 4.3352 | 5.2182 | 4.3352 | 5.4454 | 4.3352 | 5.3289 | 4.3352 | 5.477 | 4.3352 | 5.4247 | 4.3352 | 5.1504 | 4.3352 | 5.1107 | 4.3352 | 5.4492 | 4.3352 | 5.4437 | 4.3352 | 5.7803 | 4.3352 | 5.4539 | 4.3352 | 5.474 | 4.3352 | 5.2147 | 4.3352 | 5.4209 | 4.3352 | 5.6098 | 4.3352 | 5.2669 | 4.3352 | 5.6419 | 4.3352 | 5.8755 | 4.3352 | 5.2043 | 4.3352 | 5.3587 | 4.3352 | 5.2995 | 4.3352 | 5.1314 | 4.3352 | 5.5557 | 4.3352 | 5.692 | 4.3352 | 5.251 | 4.3352 | 5.3164 | 4.3352 | 5.1523 | 4.3352 | 5.1844 | 4.3352 | 5.4251 | 4.3352 | 5.2727 | 4.3352 | 5.3037 | 4.3352 | 5.4455 | 4.3352 | -8.3214e-07 | 0.13845 | 0 | 9.3553 | 21.0519 | 7.9578 | 18.6962 | 0.82292 | 24.9828 | 0.30874 | 0.8157 | 0 | 0 | 0 | 0 | 98.9918 | 10000 | 10098.9918 | 532.0417 | 0 | 60.0262 | 0 | 0 | 0 | 0 | 0 | 313.5122 | 22.3233 | 356.9056 | 0 | 0 | 6.2264 | 26.137 | 21.2536 | 0 | 0 | 2.8221 | -48.9131 | 0 | 0 | 0 | 0 | 0 | 0 | 0 | 15.1955 | 25.695 | 28.1198 | 0 | 0 | 0 | 0 | 0 | 0 | 0 | 0 | 0 | 4.6764e-05 | 0 | 0.51656 | 1.8445 | 0.56443 | 1.1095 | 0.002224 | 0.23302 | 0.14611 | 0.025775 | 0 | 0 | 0 | 0 | 4.3352 | 1.804 | 1.2357 | 0.18303 | 0.0044794 | 41.2325 | 7.5767 | 33.6558 | 22.879 | 0.03818
815 | 3.8301 | 4.4161 | 3.8301 | 4.6579 | 3.8301 | 4.7056 | 3.8301 | 4.342 | 3.8301 | 4.3963 | 3.8301 | 4.5865 | 3.8301 | 4.4906 | 3.8301 | 4.6116 | 3.8301 | 4.5673 | 3.8301 | 4.3389 | 3.8301 | 4.3055 | 3.8301 | 4.5916 | 3.8301 | 4.5907 | 3.8301 | 4.868 | 3.8301 | 4.5948 | 3.8301 | 4.6079 | 3.8301 | 4.3929 | 3.8301 | 4.5675 | 3.8301 | 4.7287 | 3.8301 | 4.4365 | 3.8301 | 4.7494 | 3.8301 | 4.9442 | 3.8301 | 4.386 | 3.8301 | 4.5102 | 3.8301 | 4.4657 | 3.8301 | 4.322 | 3.8301 | 4.681 | 3.8301 | 4.7962 | 3.8301 | 4.423 | 3.8301 | 4.4773 | 3.8301 | 4.341 | 3.8301 | 4.3654 | 3.8301 | 4.5676 | 3.8301 | 4.4412 | 3.8301 | 4.466 | 3.8301 | 4.5853 | 3.8301 | -9.3505e-07 | 0.13845 | 0 | 9.3553 | 21.2353 | 8.8913 | 19.1871 | 0.98816 | 25.4697 | 0.28079 | 0.81953 | 0 | 0 | 0 | 0 | 98.9918 | 10000 | 10098.9918 | 571.8503 | 0 | 70.9123 | 0 | 0 | 0 | 0 | 0 | 324.8247 | 26.5277 | 349.4381 | 0 | 0 | 6.2264 | 25.8016 | 24.3511 | 0 | 0 | 2.7717 | -50.3387 | 0 | 0 | 0 | 0 | 0 | 0 | 0 | 15.1955 | 26.3897 | 31.7413 | 0 | 0 | 0 | 0 | 0 | 0 | 0 | 0 | 0 | 4.6764e-05 | 0 | 0.51656 | 1.6562 | 0.63148 | 1.1585 | 0.0029786 | 0.24359 | 0.12759 | 0.026041 | 0 | 0 | 0 | 0 | 3.8301 | 1.5177 | 1.1684 | 0.1611 | 0.0077474 | 36.5922 | 6.3742 | 30.218 | 20.1373 | 0.066035
816 | 4.1471 | 4.4757 | 4.1471 | 4.7276 | 4.1471 | 4.8134 | 4.1471 | 4.3824 | 4.1471 | 4.438 | 4.1471 | 4.6479 | 4.1471 | 4.5481 | 4.1471 | 4.6706 | 4.1471 | 4.6196 | 4.1471 | 4.3723 | 4.1471 | 4.3346 | 4.1471 | 4.6604 | 4.1471 | 4.6736 | 4.1471 | 4.9626 | 4.1471 | 4.6613 | 4.1471 | 4.6617 | 4.1471 | 4.4324 | 4.1471 | 4.6326 | 4.1471 | 4.8219 | 4.1471 | 4.4803 | 4.1471 | 4.8211 | 4.1471 | 5.0344 | 4.1471 | 4.4317 | 4.1471 | 4.5494 | 4.1471 | 4.5198 | 4.1471 | 4.35 | 4.1471 | 4.7601 | 4.1471 | 4.8916 | 4.1471 | 4.4647 | 4.1471 | 4.5228 | 4.1471 | 4.3767 | 4.1471 | 4.3943 | 4.1471 | 4.6198 | 4.1471 | 4.4848 | 4.1471 | 4.508 | 4.1471 | 4.6413 | 4.1471 | -8.0699e-07 | 0.13845 | 0 | 9.3553 | 22.5867 | 8.9894 | 19.6195 | 0.95927 | 26.715 | 0.31444 | 0.82286 | 0 | 0 | 0 | 0 | 98.9918 | 10000 | 10098.9918 | 534.3403 | 0 | 70.1588 | 0 | 0 | 0 | 0 | 0 | 427.3461 | 26.6067 | 366.7246 | 0 | 0 | 6.2264 | 26.5623 | 25.5187 | 0 | 0 | 3.1739 | -52.3595 | 0 | 0 | 0 | 0 | 0 | 0 | 0 | 15.1955 | 28.0936 | 33.6628 | 0 | 0 | 0 | 0 | 0 | 0 | 0 | 0 | 0 | 4.6764e-05 | 0 | 0.51656 | 2.1862 | 0.65135 | 1.2023 | 0.0029034 | 0.26032 | 0.14998 | 0.026274 | 0 | 0 | 0 | 0 | 4.1471 | 1.5132 | 1.1689 | 0.20752 | 0.01029 | 42.0128 | 6.3553 | 35.6575 | 25.9404 | 0.087711
817 | 4.0403 | 4.7788 | 4.0403 | 5.0442 | 4.0403 | 5.0963 | 4.0403 | 4.6977 | 4.0403 | 4.7572 | 4.0403 | 4.9659 | 4.0403 | 4.8606 | 4.0403 | 4.9934 | 4.0403 | 4.9448 | 4.0403 | 4.6943 | 4.0403 | 4.6576 | 4.0403 | 4.9713 | 4.0403 | 4.9704 | 4.0403 | 5.2746 | 4.0403 | 4.9749 | 4.0403 | 4.9894 | 4.0403 | 4.7535 | 4.0403 | 4.945 | 4.0403 | 5.1217 | 4.0403 | 4.8014 | 4.0403 | 5.1445 | 4.0403 | 5.3583 | 4.0403 | 4.7459 | 4.0403 | 4.8822 | 4.0403 | 4.8333 | 4.0403 | 4.6758 | 4.0403 | 5.0694 | 4.0403 | 5.1958 | 4.0403 | 4.7866 | 4.0403 | 4.8461 | 4.0403 | 4.6966 | 4.0403 | 4.7234 | 4.0403 | 4.9452 | 4.0403 | 4.8065 | 4.0403 | 4.8337 | 4.0403 | 4.9645 | 4.0403 | 1.4412e-06 | 0.13845 | 0 | 9.3553 | 20.9554 | 8.4882 | 18.7546 | 0.86336 | 25.0894 | 0.30482 | 0.8161 | 0 | 0 | 0 | 0 | 98.9918 | 10000 | 10098.9918 | 547.0926 | 0 | 65.7741 | 0 | 0 | 0 | 0 | 0 | 331.7373 | 24.5464 | 355.9144 | 0 | 0 | 6.2264 | 26.2106 | 22.3395 | 0 | 0 | 2.732 | -49.3669 | 0 | 0 | 0 | 0 | 0 | 0 | 0 | 15.1955 | 26.6166 | 29.2729 | 0 | 0 | 0 | 0 | 0 | 0 | 0 | 0 | 0 | 4.6764e-05 | 0 | 0.51656 | 1.6688 | 0.59129 | 1.1153 | 0.0021996 | 0.23694 | 0.14347 | 0.025803 | 0 | 0 | 0 | 0 | 4.0403 | 1.6403 | 1.1462 | 0.17656 | 0.0090516 | 38.9687 | 6.8895 | 32.0793 | 22.0706 | 0.077151
818 | 3.6715 | 4.5407 | 3.6715 | 4.794 | 3.6715 | 4.8127 | 3.6715 | 4.4773 | 3.6715 | 4.5349 | 3.6715 | 4.7239 | 3.6715 | 4.6234 | 3.6715 | 4.7532 | 3.6715 | 4.7111 | 3.6715 | 4.4799 | 3.6715 | 4.4473 | 3.6715 | 4.7228 | 3.6715 | 4.7098 | 3.6715 | 5.0001 | 3.6715 | 4.7284 | 3.6715 | 4.7536 | 3.6715 | 4.533 | 3.6715 | 4.7002 | 3.6715 | 4.8504 | 3.6715 | 4.5767 | 3.6715 | 4.8913 | 3.6715 | 5.0868 | 3.6715 | 4.5203 | 3.6715 | 4.6604 | 3.6715 | 4.5994 | 3.6715 | 4.4663 | 3.6715 | 4.8109 | 3.6715 | 4.9217 | 3.6715 | 4.5639 | 3.6715 | 4.6194 | 3.6715 | 4.4802 | 3.6715 | 4.5126 | 3.6715 | 4.7114 | 3.6715 | 4.5818 | 3.6715 | 4.6101 | 3.6715 | 4.7272 | 3.6715 | -8.7265e-07 | 0.13845 | 0 | 9.3553 | 21.0798 | 8.6559 | 19.5761 | 0.93542 | 25.8284 | 0.2538 | 0.82266 | 0 | 0 | 0 | 0 | 98.9918 | 10000 | 10098.9918 | 562.1032 | 0 | 66.2713 | 0 | 0 | 0 | 0 | 0 | 257.1225 | 25.5926 | 347.0802 | 0 | 0 | 6.2264 | 25.5295 | 24.7625 | 0 | 0 | 2.8218 | -51.0478 | 0 | 0 | 0 | 0 | 0 | 0 | 0 | 15.1955 | 27.2737 | 32.817 | 0 | 0 | 0 | 0 | 0 | 0 | 0 | 0 | 0 | 4.6764e-05 | 0 | 0.51656 | 1.6998 | 0.63826 | 1.1979 | 0.0028054 | 0.24967 | 0.11044 | 0.02626 | 0 | 0 | 0 | 0 | 3.6715 | 1.5732 | 1.1327 | 0.13437 | 0.011358 | 33.5033 | 6.6074 | 26.8959 | 16.7962 | 0.096809
819 | 3.6123 | 4.2558 | 3.6123 | 4.5108 | 3.6123 | 4.5563 | 3.6123 | 4.1799 | 3.6123 | 4.2372 | 3.6123 | 4.4362 | 3.6123 | 4.3351 | 3.6123 | 4.4632 | 3.6123 | 4.4171 | 3.6123 | 4.1774 | 3.6123 | 4.1425 | 3.6123 | 4.4405 | 3.6123 | 4.4378 | 3.6123 | 4.7303 | 3.6123 | 4.4443 | 3.6123 | 4.4598 | 3.6123 | 4.2338 | 3.6123 | 4.4156 | 3.6123 | 4.5828 | 3.6123 | 4.2796 | 3.6123 | 4.6074 | 3.6123 | 4.8119 | 3.6123 | 4.2258 | 3.6123 | 4.3582 | 3.6123 | 4.3092 | 3.6123 | 4.1602 | 3.6123 | 4.534 | 3.6123 | 4.6541 | 3.6123 | 4.2655 | 3.6123 | 4.3226 | 3.6123 | 4.1794 | 3.6123 | 4.2062 | 3.6123 | 4.4173 | 3.6123 | 4.2845 | 3.6123 | 4.311 | 3.6123 | 4.4355 | 3.6123 | 1.708e-06 | 0.13845 | 0 | 9.3553 | 22.4917 | 9.4039 | 20.4687 | 0.91652 | 27.4203 | 0.33633 | 0.82961 | 0 | 0 | 0 | 0 | 98.9918 | 10000 | 10098.9918 | 544.2173 | 0 | 75.5644 | 0 | 0 | 0 | 0 | 0 | 352.6416 | 28.1161 | 383.1382 | 0 | 0 | 6.2264 | 26.9243 | 28.8498 | 0 | 0 | 3.2303 | -55.389 | 0 | 0 | 0 | 0 | 0 | 0 | 0 | 15.1955 | 28.2929 | 38.1033 | 0 | 0 | 0 | 0 | 0 | 0 | 0 | 0 | 0 | 4.6764e-05 | 0 | 0.51656 | 2.1041 | 0.70585 | 1.2903 | 0.0023236 | 0.27363 | 0.16511 | 0.026755 | 0 | 0 | 0 | 0 | 3.6123 | 1.4318 | 1.0133 | 0.16471 | 0.0081472 | 35.7008 | 6.0137 | 29.6871 | 20.5883 | 0.069443
820 | 3.6483 | 4.3628 | 3.6483 | 4.611 | 3.6483 | 4.6416 | 3.6483 | 4.2952 | 3.6483 | 4.3513 | 3.6483 | 4.5405 | 3.6483 | 4.442 | 3.6483 | 4.568 | 3.6483 | 4.525 | 3.6483 | 4.2954 | 3.6483 | 4.2625 | 3.6483 | 4.5419 | 3.6483 | 4.534 | 3.6483 | 4.8184 | 3.6483 | 4.5466 | 3.6483 | 4.5667 | 3.6483 | 4.3488 | 3.6483 | 4.5188 | 3.6483 | 4.6733 | 3.6483 | 4.3924 | 3.6483 | 4.7057 | 3.6483 | 4.9007 | 3.6483 | 4.3385 | 3.6483 | 4.4718 | 3.6483 | 4.4177 | 3.6483 | 4.2805 | 3.6483 | 4.6304 | 3.6483 | 4.7429 | 3.6483 | 4.3793 | 3.6483 | 4.4342 | 3.6483 | 4.2965 | 3.6483 | 4.3255 | 3.6483 | 4.5254 | 3.6483 | 4.3973 | 3.6483 | 4.4241 | 3.6483 | 4.5419 | 3.6483 | 1.4657e-06 | 0.13845 | 0 | 9.3553 | 21.584 | 9.0518 | 18.8966 | 0.85262 | 25.7594 | 0.29993 | 0.81712 | 0 | 0 | 0 | 0 | 98.9918 | 10000 | 10098.9918 | 544.5505 | 0 | 73.6796 | 0 | 0 | 0 | 0 | 0 | 293.3442 | 26.8277 | 360.5451 | 0 | 0 | 6.2264 | 26.2856 | 23.961 | 0 | 0 | 2.8904 | -50.0929 | 0 | 0 | 0 | 0 | 0 | 0 | 0 | 15.1955 | 27.6578 | 30.9256 | 0 | 0 | 0 | 0 | 0 | 0 | 0 | 0 | 0 | 4.6764e-05 | 0 | 0.51656 | 1.8661 | 0.6223 | 1.1294 | 0.0023436 | 0.24688 | 0.14019 | 0.025873 | 0 | 0 | 0 | 0 | 3.6483 | 1.5007 | 1.1096 | 0.14516 | 0.011163 | 34.262 | 6.3029 | 27.9591 | 18.1449 | 0.095152
821 | 3.671 | 4.0608 | 3.671 | 4.2802 | 3.671 | 4.3504 | 3.671 | 3.9815 | 3.671 | 4.0301 | 3.671 | 4.2115 | 3.671 | 4.1245 | 3.671 | 4.2317 | 3.671 | 4.1878 | 3.671 | 3.9736 | 3.671 | 3.9411 | 3.671 | 4.2214 | 3.671 | 4.2311 | 3.671 | 4.4829 | 3.671 | 4.2225 | 3.671 | 4.2246 | 3.671 | 4.0255 | 3.671 | 4.1976 | 3.671 | 4.3597 | 3.671 | 4.0669 | 3.671 | 4.362 | 3.671 | 4.5464 | 3.671 | 4.024 | 3.671 | 4.1281 | 3.671 | 4.1001 | 3.671 | 3.9548 | 3.671 | 4.3075 | 3.671 | 4.4206 | 3.671 | 4.0535 | 3.671 | 4.1039 | 3.671 | 3.9772 | 3.671 | 3.9934 | 3.671 | 4.188 | 3.671 | 4.0709 | 3.671 | 4.0915 | 3.671 | 4.2064 | 3.671 | 1.1781e-07 | 0.13845 | 0 | 9.3553 | 21.5717 | 9.1012 | 19.3901 | 0.95288 | 26.0288 | 0.25272 | 0.82111 | 0 | 0 | 0 | 0 | 98.9918 | 10000 | 10098.9918 | 557.8381 | 0 | 71.1272 | 0 | 0 | 0 | 0 | 0 | 391.1911 | 29.0901 | 350.1604 | 0 | 0 | 6.2264 | 25.6874 | 24.993 | 0 | 0 | 2.8548 | -50.84 | 0 | 0 | 0 | 0 | 0 | 0 | 0 | 15.1955 | 28.4294 | 32.6941 | 0 | 0 | 0 | 0 | 0 | 0 | 0 | 0 | 0 | 4.6764e-05 | 0 | 0.51656 | 1.7388 | 0.66769 | 1.179 | 0.0026595 | 0.25299 | 0.10977 | 0.026151 | 0 | 0 | 0 | 0 | 3.671 | 1.3838 | 1.0508 | 0.17571 | 0.0037236 | 36.7118 | 5.8121 | 30.8997 | 21.9637 | 0.031738
822 | 3.6128 | 4.3391 | 3.6128 | 4.5852 | 3.6128 | 4.6128 | 3.6128 | 4.2733 | 3.6128 | 4.329 | 3.6128 | 4.5157 | 3.6128 | 4.4181 | 3.6128 | 4.5433 | 3.6128 | 4.501 | 3.6128 | 4.274 | 3.6128 | 4.2417 | 3.6128 | 4.5166 | 3.6128 | 4.5076 | 3.6128 | 4.7896 | 3.6128 | 4.5214 | 3.6128 | 4.5424 | 3.6128 | 4.3267 | 3.6128 | 4.4938 | 3.6128 | 4.6454 | 3.6128 | 4.3697 | 3.6128 | 4.6792 | 3.6128 | 4.8718 | 3.6128 | 4.316 | 3.6128 | 4.449 | 3.6128 | 4.3942 | 3.6128 | 4.2596 | 3.6128 | 4.6038 | 3.6128 | 4.7145 | 3.6128 | 4.3569 | 3.6128 | 4.4112 | 3.6128 | 4.2749 | 3.6128 | 4.3043 | 3.6128 | 4.5014 | 3.6128 | 4.3747 | 3.6128 | 4.4014 | 3.6128 | 4.5175 | 3.6128 | 2.6077e-08 | 0.13845 | 0 | 9.3553 | 22.6848 | 9.0603 | 19.5772 | 0.94338 | 26.66 | 0.35999 | 0.82249 | 0 | 0 | 0 | 0 | 98.9918 | 10000 | 10098.9918 | 596.5611 | 0 | 71.5572 | 0 | 0 | 0 | 0 | 0 | 286.7457 | 27.0948 | 357.8556 | 0 | 0 | 6.2264 | 27.2723 | 25.5968 | 0 | 0 | 3.1626 | -52.9759 | 0 | 0 | 0 | 0 | 0 | 0 | 0 | 15.1955 | 27.8992 | 33.5971 | 0 | 0 | 0 | 0 | 0 | 0 | 0 | 0 | 0 | 4.6764e-05 | 0 | 0.51656 | 2.1379 | 0.65473 | 1.198 | 0.0034257 | 0.25943 | 0.18196 | 0.026248 | 0 | 0 | 0 | 0 | 3.6128 | 1.4859 | 1.1219 | 0.14088 | 0.0081385 | 33.6454 | 6.2406 | 27.4048 | 17.6104 | 0.069368
823 | 3.5841 | 4.7738 | 3.5841 | 5.0496 | 3.5841 | 5.0495 | 3.5841 | 4.714 | 3.5841 | 4.7772 | 3.5841 | 4.9763 | 3.5841 | 4.8667 | 3.5841 | 5.0101 | 3.5841 | 4.967 | 3.5841 | 4.7206 | 3.5841 | 4.6868 | 3.5841 | 4.971 | 3.5841 | 4.9489 | 3.5841 | 5.2648 | 3.5841 | 4.9785 | 3.5841 | 5.0134 | 3.5841 | 4.7763 | 3.5841 | 4.9479 | 3.5841 | 5.0994 | 3.5841 | 4.8224 | 3.5841 | 5.1564 | 3.5841 | 5.3635 | 3.5841 | 4.7588 | 3.5841 | 4.9179 | 3.5841 | 4.842 | 3.5841 | 4.7085 | 3.5841 | 5.0631 | 3.5841 | 5.1773 | 3.5841 | 4.8095 | 3.5841 | 4.869 | 3.5841 | 4.7197 | 3.5841 | 4.7594 | 3.5841 | 4.9675 | 3.5841 | 4.8283 | 3.5841 | 4.8605 | 3.5841 | 4.9829 | 3.5841 | 2.5611e-09 | 0.13845 | 0 | 9.3553 | 21.5847 | 8.1351 | 18.1491 | 0.89058 | 24.9287 | 0.29715 | 0.81132 | 0 | 0 | 0 | 0 | 98.9918 | 10000 | 10098.9918 | 535.9196 | 0 | 61.6548 | 0 | 0 | 0 | 0 | 0 | 222.6989 | 24.2734 | 361.718 | 0 | 0 | 6.2264 | 26.1905 | 20.0029 | 0 | 0 | 2.8288 | -47.516 | 0 | 0 | 0 | 0 | 0 | 0 | 0 | 15.1955 | 27.2042 | 26.1201 | 0 | 0 | 0 | 0 | 0 | 0 | 0 | 0 | 0 | 4.6764e-05 | 0 | 0.51656 | 1.9194 | 0.56239 | 1.0559 | 0.0028338 | 0.23184 | 0.13834 | 0.025476 | 0 | 0 | 0 | 0 | 3.5841 | 1.6588 | 1.0349 | 0.12377 | 0.0075961 | 31.6671 | 6.9671 | 24.7 | 15.4715 | 0.064745
824 | 3.606 | 5.0194 | 3.606 | 5.3154 | 3.606 | 5.305 | 3.606 | 4.9598 | 3.606 | 5.028 | 3.606 | 5.2382 | 3.606 | 5.1206 | 3.606 | 5.2755 | 3.606 | 5.2306 | 3.606 | 4.969 | 3.606 | 4.9334 | 3.606 | 5.2305 | 3.606 | 5.2028 | 3.606 | 5.5417 | 3.606 | 5.2393 | 3.606 | 5.2805 | 3.606 | 5.0275 | 3.606 | 5.2065 | 3.606 | 5.363 | 3.606 | 5.0763 | 3.606 | 5.4305 | 3.606 | 5.6498 | 3.606 | 5.0069 | 3.606 | 5.181 | 3.606 | 5.0948 | 3.606 | 4.9573 | 3.606 | 5.3275 | 3.606 | 5.4468 | 3.606 | 5.0629 | 3.606 | 5.1263 | 3.606 | 4.9674 | 3.606 | 5.0122 | 3.606 | 5.2312 | 3.606 | 5.0828 | 3.606 | 5.1181 | 3.606 | 5.2468 | 3.606 | 3.9814e-08 | 0.13845 | 0 | 9.3553 | 20.725 | 7.8391 | 18.1269 | 0.84133 | 24.2695 | 0.23675 | 0.81129 | 0 | 0 | 0 | 0 | 98.9918 | 10000 | 10098.9918 | 502.1523 | 0 | 58.5187 | 0 | 0 | 0 | 0 | 0 | 207.1969 | 23.0496 | 368.2996 | 0 | 0 | 6.2264 | 25.106 | 19.4389 | 0 | 0 | 2.6305 | -46.2524 | 0 | 0 | 0 | 0 | 0 | 0 | 0 | 15.1955 | 25.8505 | 25.5342 | 0 | 0 | 0 | 0 | 0 | 0 | 0 | 0 | 0 | 4.6764e-05 | 0 | 0.51656 | 1.6716 | 0.54804 | 1.0538 | 0.0019669 | 0.22319 | 0.099989 | 0.025473 | 0 | 0 | 0 | 0 | 3.606 | 1.747 | 0.98103 | 0.12153 | 0.0088757 | 31.6203 | 7.3376 | 24.2827 | 15.1907 | 0.075652
825 | 3.5376 | 4.6022 | 3.5376 | 4.8529 | 3.5376 | 4.8631 | 3.5376 | 4.5432 | 3.5376 | 4.6004 | 3.5376 | 4.7848 | 3.5376 | 4.6852 | 3.5376 | 4.8146 | 3.5376 | 4.7739 | 3.5376 | 4.5473 | 3.5376 | 4.5157 | 3.5376 | 4.782 | 3.5376 | 4.7659 | 3.5376 | 5.0532 | 3.5376 | 4.7881 | 3.5376 | 4.8161 | 3.5376 | 4.5989 | 3.5376 | 4.7602 | 3.5376 | 4.904 | 3.5376 | 4.6416 | 3.5376 | 4.9496 | 3.5376 | 5.1408 | 3.5376 | 4.5849 | 3.5376 | 4.7262 | 3.5376 | 4.662 | 3.5376 | 4.5349 | 3.5376 | 4.8676 | 3.5376 | 4.9748 | 3.5376 | 4.6294 | 3.5376 | 4.6839 | 3.5376 | 4.5471 | 3.5376 | 4.5809 | 3.5376 | 4.7743 | 3.5376 | 4.6468 | 3.5376 | 4.6754 | 3.5376 | 4.7892 | 3.5376 | 5.5181e-08 | 0.13845 | 0 | 9.3553 | 20.4856 | 8.3822 | 18.8319 | 0.88089 | 25.167 | 0.28506 | 0.81676 | 0 | 0 | 0 | 0 | 98.9918 | 10000 | 10098.9918 | 550.3515 | 0 | 62.9843 | 0 | 0 | 0 | 0 | 0 | 229.5654 | 24.9942 | 336.8611 | 0 | 0 | 6.2264 | 25.8538 | 22.1379 | 0 | 0 | 2.7983 | -49.151 | 0 | 0 | 0 | 0 | 0 | 0 | 0 | 15.1955 | 26.2592 | 29.2478 | 0 | 0 | 0 | 0 | 0 | 0 | 0 | 0 | 0 | 4.6764e-05 | 0 | 0.51656 | 1.7698 | 0.59929 | 1.1229 | 0.002809 | 0.23709 | 0.13037 | 0.025848 | 0 | 0 | 0 | 0 | 3.5376 | 1.6109 | 1.0399 | 0.12389 | 0.004375 | 31.689 | 6.7659 | 24.9231 | 15.4863 | 0.03729
826 | 4.4188 | 5.0761 | 4.4188 | 5.353 | 4.4188 | 5.4275 | 4.4188 | 4.9823 | 4.4188 | 5.044 | 4.4188 | 5.2683 | 4.4188 | 5.1585 | 4.4188 | 5.2952 | 4.4188 | 5.2417 | 4.4188 | 4.975 | 4.4188 | 4.9351 | 4.4188 | 5.278 | 4.4188 | 5.2849 | 4.4188 | 5.6025 | 4.4188 | 5.2804 | 4.4188 | 5.2881 | 4.4188 | 5.0389 | 4.4188 | 5.249 | 4.4188 | 5.4454 | 4.4188 | 5.0903 | 4.4188 | 5.4567 | 4.4188 | 5.6858 | 4.4188 | 5.0346 | 4.4188 | 5.1704 | 4.4188 | 5.1287 | 4.4188 | 4.953 | 4.4188 | 5.3841 | 4.4188 | 5.5224 | 4.4188 | 5.0739 | 4.4188 | 5.137 | 4.4188 | 4.9786 | 4.4188 | 5.0022 | 4.4188 | 5.242 | 4.4188 | 5.0954 | 4.4188 | 5.1224 | 4.4188 | 5.2639 | 4.4188 | -5.0059e-08 | 0.13845 | 0 | 9.3553 | 20.6662 | 8.4782 | 19.1291 | 0.87127 | 25.4753 | 0.30924 | 0.81907 | 0 | 0 | 0 | 0 | 98.9918 | 10000 | 10098.9918 | 529.9473 | 0 | 66.4749 | 0 | 0 | 0 | 0 | 0 | 369.1768 | 23.1174 | 349.8752 | 0 | 0 | 6.2264 | 26.1426 | 23.5157 | 0 | 0 | 2.8703 | -50.3891 | 0 | 0 | 0 | 0 | 0 | 0 | 0 | 15.1955 | 25.736 | 31.0189 | 0 | 0 | 0 | 0 | 0 | 0 | 0 | 0 | 0 | 4.6764e-05 | 0 | 0.51656 | 1.8404 | 0.59216 | 1.1526 | 0.0020227 | 0.24168 | 0.14645 | 0.026008 | 0 | 0 | 0 | 0 | 4.4188 | 1.7419 | 1.219 | 0.20645 | 0.0067026 | 43.7185 | 7.316 | 36.4025 | 25.8058 | 0.05713
827 | 3.9348 | 4.0233 | 3.9348 | 4.253 | 3.9348 | 4.3484 | 3.9348 | 3.9304 | 3.9348 | 3.9807 | 3.9348 | 4.1778 | 3.9348 | 4.0868 | 3.9348 | 4.1969 | 3.9348 | 4.1479 | 3.9348 | 3.918 | 3.9348 | 3.8822 | 3.9348 | 4.1926 | 3.9348 | 4.2114 | 3.9348 | 4.4751 | 3.9348 | 4.1922 | 3.9348 | 4.1863 | 3.9348 | 3.9747 | 3.9348 | 4.166 | 3.9348 | 4.3488 | 3.9348 | 4.0195 | 3.9348 | 4.3375 | 3.9348 | 4.5369 | 3.9348 | 3.9771 | 3.9348 | 4.0789 | 3.9348 | 4.0599 | 3.9348 | 3.8954 | 3.9348 | 4.2867 | 3.9348 | 4.4121 | 3.9348 | 4.0045 | 3.9348 | 4.0583 | 3.9348 | 3.923 | 3.9348 | 3.9353 | 3.9348 | 4.1481 | 3.9348 | 4.0235 | 3.9348 | 4.0434 | 3.9348 | 4.1692 | 3.9348 | 9.4692e-07 | 0.13845 | 0 | 9.3553 | 24.7336 | 9.6098 | 21.05 | 1.0201 | 28.6241 | 0.36827 | 0.83425 | 0 | 0 | 0 | 0 | 98.9918 | 10000 | 10098.9918 | 597.2917 | 0 | 75.6211 | 0 | 0 | 0 | 0 | 0 | 487.3062 | 30.2356 | 377.2274 | 0 | 0 | 6.2264 | 27.3456 | 30.6188 | 0 | 0 | 3.7595 | -57.5723 | 0 | 0 | 0 | 0 | 0 | 0 | 0 | 15.1955 | 27.6603 | 40.7139 | 0 | 0 | 0 | 0 | 0 | 0 | 0 | 0 | 0 | 4.6764e-05 | 0 | 0.51656 | 2.7877 | 0.75501 | 1.3519 | 0.0032636 | 0.28824 | 0.18797 | 0.027092 | 0 | 0 | 0 | 0 | 3.9348 | 1.3313 | 1.1416 | 0.20816 | 0.0063122 | 41.1038 | 5.5916 | 35.5122 | 26.0205 | 0.053802
828 | 3.8282 | 3.9411 | 3.8282 | 4.1646 | 3.8282 | 4.2481 | 3.8282 | 3.8548 | 3.8282 | 3.904 | 3.8282 | 4.0927 | 3.8282 | 4.0042 | 3.8282 | 4.1122 | 3.8282 | 4.0658 | 3.8282 | 3.8445 | 3.8282 | 3.8105 | 3.8282 | 4.1053 | 3.8282 | 4.1199 | 3.8282 | 4.3764 | 3.8282 | 4.1056 | 3.8282 | 4.1032 | 3.8282 | 3.8987 | 3.8282 | 4.0801 | 3.8282 | 4.2524 | 3.8282 | 3.9417 | 3.8282 | 4.2472 | 3.8282 | 4.4385 | 3.8282 | 3.8994 | 3.8282 | 4.0015 | 3.8282 | 3.9786 | 3.8282 | 3.8238 | 3.8282 | 4.1952 | 3.8282 | 4.3141 | 3.8282 | 3.9275 | 3.8282 | 3.9794 | 3.8282 | 3.8489 | 3.8282 | 3.8629 | 3.8282 | 4.066 | 3.8282 | 3.9457 | 3.8282 | 3.9657 | 3.8282 | 4.0858 | 3.8282 | -2.9313e-07 | 0.13845 | 0 | 9.3553 | 22.7553 | 9.4064 | 20.3958 | 1.025 | 27.0125 | 0.30908 | 0.82913 | 0 | 0 | 0 | 0 | 98.9918 | 10000 | 10098.9918 | 601.432 | 0 | 73.2612 | 0 | 0 | 0 | 0 | 0 | 454.3632 | 30.6821 | 374.4663 | 0 | 0 | 6.2264 | 26.2914 | 28.2736 | 0 | 0 | 3.1543 | -54.4626 | 0 | 0 | 0 | 0 | 0 | 0 | 0 | 15.1955 | 26.9426 | 37.3795 | 0 | 0 | 0 | 0 | 0 | 0 | 0 | 0 | 0 | 4.6764e-05 | 0 | 0.51656 | 1.9932 | 0.72949 | 1.2826 | 0.0033488 | 0.26678 | 0.14634 | 0.026721 | 0 | 0 | 0 | 0 | 3.8282 | 1.3119 | 1.1602 | 0.19225 | 0.0099926 | 39.1069 | 5.5101 | 33.5968 | 24.0313 | 0.085172
829 | 3.6779 | 4.6227 | 3.6779 | 4.8911 | 3.6779 | 4.9092 | 3.6779 | 4.5563 | 3.6779 | 4.6174 | 3.6779 | 4.8171 | 3.6779 | 4.7105 | 3.6779 | 4.8483 | 3.6779 | 4.8038 | 3.6779 | 4.5593 | 3.6779 | 4.525 | 3.6779 | 4.8156 | 3.6779 | 4.8011 | 3.6779 | 5.1087 | 3.6779 | 4.8216 | 3.6779 | 4.8489 | 3.6779 | 4.6154 | 3.6779 | 4.7917 | 3.6779 | 4.9499 | 3.6779 | 4.6616 | 3.6779 | 4.9942 | 3.6779 | 5.2009 | 3.6779 | 4.6017 | 3.6779 | 4.7506 | 3.6779 | 4.6853 | 3.6779 | 4.5451 | 3.6779 | 4.9085 | 3.6779 | 5.0255 | 3.6779 | 4.6482 | 3.6779 | 4.7069 | 3.6779 | 4.5596 | 3.6779 | 4.5943 | 3.6779 | 4.8042 | 3.6779 | 4.6671 | 3.6779 | 4.6971 | 3.6779 | 4.8207 | 3.6779 | 1.1618e-07 | 0.13845 | 0 | 9.3553 | 21.875 | 8.3201 | 19.3551 | 0.92815 | 26.0271 | 0.34941 | 0.82083 | 0 | 0 | 0 | 0 | 98.9918 | 10000 | 10098.9918 | 551.4094 | 0 | 61.9412 | 0 | 0 | 0 | 0 | 0 | 267.3183 | 25.3362 | 364.104 | 0 | 0 | 6.2264 | 27.061 | 23.4462 | 0 | 0 | 3.0126 | -51.7946 | 0 | 0 | 0 | 0 | 0 | 0 | 0 | 15.1955 | 27.6229 | 31.2184 | 0 | 0 | 0 | 0 | 0 | 0 | 0 | 0 | 0 | 4.6764e-05 | 0 | 0.51656 | 1.9714 | 0.62563 | 1.1754 | 0.0027533 | 0.24973 | 0.17436 | 0.026132 | 0 | 0 | 0 | 0 | 3.6779 | 1.5892 | 1.0839 | 0.14051 | 0.0088802 | 33.9036 | 6.6745 | 27.2291 | 17.5632 | 0.075691
830 | 3.6632 | 4.5036 | 3.6632 | 4.7786 | 3.6632 | 4.7994 | 3.6632 | 4.4345 | 3.6632 | 4.497 | 3.6632 | 4.7024 | 3.6632 | 4.5932 | 3.6632 | 4.7341 | 3.6632 | 4.6883 | 3.6632 | 4.4372 | 3.6632 | 4.4018 | 3.6632 | 4.7013 | 3.6632 | 4.6874 | 3.6632 | 5.0026 | 3.6632 | 4.7074 | 3.6632 | 4.7345 | 3.6632 | 4.4949 | 3.6632 | 4.6767 | 3.6632 | 4.8401 | 3.6632 | 4.5424 | 3.6632 | 4.8841 | 3.6632 | 5.0966 | 3.6632 | 4.4812 | 3.6632 | 4.6331 | 3.6632 | 4.5672 | 3.6632 | 4.4224 | 3.6632 | 4.797 | 3.6632 | 4.9175 | 3.6632 | 4.5285 | 3.6632 | 4.5888 | 3.6632 | 4.4376 | 3.6632 | 4.4727 | 3.6632 | 4.6887 | 3.6632 | 4.548 | 3.6632 | 4.5786 | 3.6632 | 4.7058 | 3.6632 | -3.0035e-08 | 0.13845 | 0 | 9.3553 | 21.6205 | 8.3214 | 19.0169 | 0.89076 | 25.6657 | 0.31108 | 0.81818 | 0 | 0 | 0 | 0 | 98.9918 | 10000 | 10098.9918 | 533.3276 | 0 | 61.4053 | 0 | 0 | 0 | 0 | 0 | 290.2469 | 26.2831 | 388.9544 | 0 | 0 | 6.2264 | 26.4562 | 22.4004 | 0 | 0 | 2.9276 | -50.2097 | 0 | 0 | 0 | 0 | 0 | 0 | 0 | 15.1955 | 27.6547 | 29.6951 | 0 | 0 | 0 | 0 | 0 | 0 | 0 | 0 | 0 | 4.6764e-05 | 0 | 0.51656 | 1.9086 | 0.62094 | 1.1414 | 0.0028568 | 0.24427 | 0.14769 | 0.025947 | 0 | 0 | 0 | 0 | 3.6632 | 1.5318 | 1.0879 | 0.14649 | 0.0076512 | 34.2366 | 6.4336 | 27.803 | 18.3106 | 0.065215
831 | 3.4788 | 4.499 | 3.4788 | 4.7473 | 3.4788 | 4.7583 | 3.4788 | 4.4402 | 3.4788 | 4.4968 | 3.4788 | 4.6796 | 3.4788 | 4.5811 | 3.4788 | 4.709 | 3.4788 | 4.6687 | 3.4788 | 4.4441 | 3.4788 | 4.4128 | 3.4788 | 4.6771 | 3.4788 | 4.6615 | 3.4788 | 4.9459 | 3.4788 | 4.6831 | 3.4788 | 4.7105 | 3.4788 | 4.4953 | 3.4788 | 4.6554 | 3.4788 | 4.7984 | 3.4788 | 4.5376 | 3.4788 | 4.8429 | 3.4788 | 5.0324 | 3.4788 | 4.4816 | 3.4788 | 4.6212 | 3.4788 | 4.5581 | 3.4788 | 4.4317 | 3.4788 | 4.762 | 3.4788 | 4.8684 | 3.4788 | 4.5255 | 3.4788 | 4.5795 | 3.4788 | 4.444 | 3.4788 | 4.4772 | 3.4788 | 4.6691 | 3.4788 | 4.5428 | 3.4788 | 4.571 | 3.4788 | 4.6839 | 3.4788 | -8.7707e-07 | 0.13845 | 0 | 9.3553 | 19.8944 | 9.2184 | 18.7267 | 0.94817 | 24.997 | 0.24483 | 0.81581 | 0 | 0 | 0 | 0 | 98.9918 | 10000 | 10098.9918 | 548.2278 | 0 | 78.2143 | 0 | 0 | 0 | 0 | 0 | 234.8272 | 25.6294 | 343.1905 | 0 | 0 | 6.2264 | 25.4329 | 24.1906 | 0 | 0 | 2.5202 | -48.9129 | 0 | 0 | 0 | 0 | 0 | 0 | 0 | 15.1955 | 27.3747 | 30.9175 | 0 | 0 | 0 | 0 | 0 | 0 | 0 | 0 | 0 | 4.6764e-05 | 0 | 0.51656 | 1.3617 | 0.60247 | 1.1125 | 0.0034445 | 0.23956 | 0.1049 | 0.025782 | 0 | 0 | 0 | 0 | 3.4788 | 1.5709 | 1.0211 | 0.12361 | 0.0056789 | 31.1739 | 6.598 | 24.5759 | 15.4518 | 0.048404
832 | 3.5686 | 4.6633 | 3.5686 | 4.9436 | 3.5686 | 4.9537 | 3.5686 | 4.5979 | 3.5686 | 4.6619 | 3.5686 | 4.8675 | 3.5686 | 4.7562 | 3.5686 | 4.901 | 3.5686 | 4.8557 | 3.5686 | 4.6027 | 3.5686 | 4.5675 | 3.5686 | 4.8642 | 3.5686 | 4.8457 | 3.5686 | 5.1668 | 3.5686 | 4.8712 | 3.5686 | 4.9029 | 3.5686 | 4.6604 | 3.5686 | 4.8399 | 3.5686 | 4.9999 | 3.5686 | 4.7079 | 3.5686 | 5.0516 | 3.5686 | 5.2649 | 3.5686 | 4.6444 | 3.5686 | 4.8028 | 3.5686 | 4.7305 | 3.5686 | 4.5891 | 3.5686 | 4.9597 | 3.5686 | 5.079 | 3.5686 | 4.6943 | 3.5686 | 4.7553 | 3.5686 | 4.6024 | 3.5686 | 4.6406 | 3.5686 | 4.8562 | 3.5686 | 4.7138 | 3.5686 | 4.7458 | 3.5686 | 4.8727 | 3.5686 | 5.3318e-08 | 0.13845 | 0 | 9.3553 | 21.6728 | 8.5698 | 18.9335 | 0.89873 | 25.522 | 0.28297 | 0.81752 | 0 | 0 | 0 | 0 | 98.9918 | 10000 | 10098.9918 | 534.621 | 0 | 66.6859 | 0 | 0 | 0 | 0 | 0 | 258.9486 | 25.2233 | 380.1016 | 0 | 0 | 6.2264 | 25.865 | 22.9772 | 0 | 0 | 2.9011 | -49.547 | 0 | 0 | 0 | 0 | 0 | 0 | 0 | 15.1955 | 26.56 | 30.1004 | 0 | 0 | 0 | 0 | 0 | 0 | 0 | 0 | 0 | 4.6764e-05 | 0 | 0.51656 | 1.9111 | 0.60632 | 1.1331 | 0.0025873 | 0.24197 | 0.12901 | 0.025901 | 0 | 0 | 0 | 0 | 3.5686 | 1.5963 | 0.99287 | 0.13704 | 0.007597 | 32.8461 | 6.7043 | 26.1417 | 17.1304 | 0.064753
833 | 3.403 | 4.4458 | 3.403 | 4.696 | 3.403 | 4.7067 | 3.403 | 4.3867 | 3.403 | 4.4438 | 3.403 | 4.6278 | 3.403 | 4.5285 | 3.403 | 4.6575 | 3.403 | 4.6169 | 3.403 | 4.3907 | 3.403 | 4.3592 | 3.403 | 4.6253 | 3.403 | 4.6094 | 3.403 | 4.896 | 3.403 | 4.6313 | 3.403 | 4.659 | 3.403 | 4.4423 | 3.403 | 4.6034 | 3.403 | 4.7473 | 3.403 | 4.4849 | 3.403 | 4.7924 | 3.403 | 4.9831 | 3.403 | 4.4284 | 3.403 | 4.5692 | 3.403 | 4.5054 | 3.403 | 4.3783 | 3.403 | 4.7108 | 3.403 | 4.8178 | 3.403 | 4.4727 | 3.403 | 4.5271 | 3.403 | 4.3905 | 3.403 | 4.4242 | 3.403 | 4.6173 | 3.403 | 4.4901 | 3.403 | 4.5186 | 3.403 | 4.6322 | 3.403 | -1.8836e-06 | 0.13845 | 0 | 9.3553 | 21.711 | 8.7457 | 18.4235 | 0.93005 | 25.1751 | 0.2856 | 0.81346 | 0 | 0 | 0 | 0 | 98.9918 | 10000 | 10098.9918 | 539.4344 | 0 | 69.4445 | 0 | 0 | 0 | 0 | 0 | 239.6422 | 26.0286 | 352.6122 | 0 | 0 | 6.2264 | 25.9003 | 21.9759 | 0 | 0 | 2.8504 | -48.2424 | 0 | 0 | 0 | 0 | 0 | 0 | 0 | 15.1955 | 26.4691 | 28.352 | 0 | 0 | 0 | 0 | 0 | 0 | 0 | 0 | 0 | 4.6764e-05 | 0 | 0.51656 | 1.8988 | 0.59323 | 1.0826 | 0.0028944 | 0.2362 | 0.13072 | 0.025621 | 0 | 0 | 0 | 0 | 3.403 | 1.5468 | 0.9632 | 0.12415 | 0.0094842 | 30.6355 | 6.4966 | 24.1388 | 15.519 | 0.080839
834 | 3.8283 | 4.8574 | 3.8283 | 5.1184 | 3.8283 | 5.148 | 3.8283 | 4.7874 | 3.8283 | 4.8465 | 3.8283 | 5.0447 | 3.8283 | 4.941 | 3.8283 | 5.0739 | 3.8283 | 5.029 | 3.8283 | 4.7881 | 3.8283 | 4.7538 | 3.8283 | 5.0456 | 3.8283 | 5.0362 | 3.8283 | 5.3354 | 3.8283 | 5.0507 | 3.8283 | 5.0729 | 3.8283 | 4.844 | 3.8283 | 5.0214 | 3.8283 | 5.1824 | 3.8283 | 4.8897 | 3.8283 | 5.2182 | 3.8283 | 5.4225 | 3.8283 | 4.8327 | 3.8283 | 4.9738 | 3.8283 | 4.9156 | 3.8283 | 4.7728 | 3.8283 | 5.1382 | 3.8283 | 5.2557 | 3.8283 | 4.8761 | 3.8283 | 4.9337 | 3.8283 | 4.7891 | 3.8283 | 4.8202 | 3.8283 | 5.0294 | 3.8283 | 4.8949 | 3.8283 | 4.9233 | 3.8283 | 5.0465 | 3.8283 | 2.4447e-08 | 0.13845 | 0 | 9.3553 | 20.2946 | 8.3133 | 18.2842 | 0.91654 | 24.6953 | 0.27341 | 0.81241 | 0 | 0 | 0 | 0 | 98.9918 | 10000 | 10098.9918 | 547.849 | 0 | 64.7976 | 0 | 0 | 0 | 0 | 0 | 268.717 | 23.7512 | 337.7065 | 0 | 0 | 6.2264 | 25.7875 | 20.8701 | 0 | 0 | 2.6569 | -47.5942 | 0 | 0 | 0 | 0 | 0 | 0 | 0 | 15.1955 | 26.9161 | 27.1699 | 0 | 0 | 0 | 0 | 0 | 0 | 0 | 0 | 0 | 4.6764e-05 | 0 | 0.51656 | 1.6518 | 0.56266 | 1.069 | 0.0029395 | 0.23082 | 0.12282 | 0.025549 | 0 | 0 | 0 | 0 | 3.8283 | 1.6954 | 1.0623 | 0.1498 | 0.0086279 | 35.1911 | 7.1205 | 28.0706 | 18.725 | 0.07354
835 | 3.9221 | 4.3966 | 3.9221 | 4.6596 | 3.9221 | 4.7139 | 3.9221 | 4.315 | 3.9221 | 4.3739 | 3.9221 | 4.5816 | 3.9221 | 4.4773 | 3.9221 | 4.6087 | 3.9221 | 4.5602 | 3.9221 | 4.3111 | 3.9221 | 4.2745 | 3.9221 | 4.5875 | 3.9221 | 4.5876 | 3.9221 | 4.8892 | 3.9221 | 4.5909 | 3.9221 | 4.6043 | 3.9221 | 4.37 | 3.9221 | 4.5613 | 3.9221 | 4.738 | 3.9221 | 4.4177 | 3.9221 | 4.7589 | 3.9221 | 4.9718 | 3.9221 | 4.3631 | 3.9221 | 4.4973 | 3.9221 | 4.4501 | 3.9221 | 4.2924 | 3.9221 | 4.6853 | 3.9221 | 4.8114 | 3.9221 | 4.4029 | 3.9221 | 4.4621 | 3.9221 | 4.3136 | 3.9221 | 4.3396 | 3.9221 | 4.5604 | 3.9221 | 4.4228 | 3.9221 | 4.4495 | 3.9221 | 4.5798 | 3.9221 | -1.3504e-08 | 0.13845 | 0 | 9.3553 | 20.9526 | 8.8128 | 19.8352 | 0.93443 | 26.1628 | 0.25227 | 0.82471 | 0 | 0 | 0 | 0 | 98.9918 | 10000 | 10098.9918 | 555.4212 | 0 | 66.5353 | 0 | 0 | 0 | 0 | 0 | 371.5305 | 27.2615 | 386.8304 | 0 | 0 | 6.2264 | 25.6306 | 25.5761 | 0 | 0 | 2.8528 | -51.93 | 0 | 0 | 0 | 0 | 0 | 0 | 0 | 15.1955 | 28.1433 | 34.0243 | 0 | 0 | 0 | 0 | 0 | 0 | 0 | 0 | 0 | 4.6764e-05 | 0 | 0.51656 | 1.6876 | 0.6677 | 1.2244 | 0.0025121 | 0.25573 | 0.10949 | 0.026405 | 0 | 0 | 0 | 0 | 3.9221 | 1.4768 | 1.1922 | 0.17792 | 0.0033051 | 38.7315 | 6.2024 | 32.529 | 22.2403 | 0.028171
836 | 3.7016 | 4.3288 | 3.7016 | 4.5894 | 3.7016 | 4.6318 | 3.7016 | 4.2531 | 3.7016 | 4.3118 | 3.7016 | 4.5138 | 3.7016 | 4.4105 | 3.7016 | 4.5417 | 3.7016 | 4.4952 | 3.7016 | 4.2514 | 3.7016 | 4.2161 | 3.7016 | 4.5174 | 3.7016 | 4.513 | 3.7016 | 4.8117 | 3.7016 | 4.5215 | 3.7016 | 4.5389 | 3.7016 | 4.3086 | 3.7016 | 4.4923 | 3.7016 | 4.6606 | 3.7016 | 4.355 | 3.7016 | 4.6883 | 3.7016 | 4.8959 | 3.7016 | 4.2996 | 3.7016 | 4.4363 | 3.7016 | 4.3843 | 3.7016 | 4.2344 | 3.7016 | 4.6121 | 3.7016 | 4.7335 | 3.7016 | 4.3409 | 3.7016 | 4.399 | 3.7016 | 4.2532 | 3.7016 | 4.2815 | 3.7016 | 4.4955 | 3.7016 | 4.3602 | 3.7016 | 4.3875 | 3.7016 | 4.5137 | 3.7016 | 4.191e-08 | 0.13845 | 0 | 9.3553 | 21.738 | 9.4625 | 19.305 | 0.95869 | 26.395 | 0.33356 | 0.82027 | 0 | 0 | 0 | 0 | 98.9918 | 10000 | 10098.9918 | 561.7704 | 0 | 79.7551 | 0 | 0 | 0 | 0 | 0 | 344.2367 | 27.6266 | 388.9727 | 0 | 0 | 6.2264 | 26.8473 | 26.0796 | 0 | 0 | 3.0215 | -52.0272 | 0 | 0 | 0 | 0 | 0 | 0 | 0 | 15.1955 | 27.9223 | 33.5727 | 0 | 0 | 0 | 0 | 0 | 0 | 0 | 0 | 0 | 4.6764e-05 | 0 | 0.51656 | 1.9708 | 0.64893 | 1.1704 | 0.0032739 | 0.25693 | 0.16318 | 0.026092 | 0 | 0 | 0 | 0 | 3.7016 | 1.4572 | 1.0843 | 0.16371 | 0.007014 | 35.8208 | 6.1204 | 29.7005 | 20.4641 | 0.059784
837 | 3.5062 | 4.4216 | 3.5062 | 4.6569 | 3.5062 | 4.6762 | 3.5062 | 4.3618 | 3.5062 | 4.4152 | 3.5062 | 4.5915 | 3.5062 | 4.498 | 3.5062 | 4.6185 | 3.5062 | 4.579 | 3.5062 | 4.3638 | 3.5062 | 4.3334 | 3.5062 | 4.5908 | 3.5062 | 4.5795 | 3.5062 | 4.8491 | 3.5062 | 4.5959 | 3.5062 | 4.6186 | 3.5062 | 4.4134 | 3.5062 | 4.5696 | 3.5062 | 4.7103 | 3.5062 | 4.4541 | 3.5062 | 4.7471 | 3.5062 | 4.9292 | 3.5062 | 4.4019 | 3.5062 | 4.5314 | 3.5062 | 4.4756 | 3.5062 | 4.3509 | 3.5062 | 4.6729 | 3.5062 | 4.7765 | 3.5062 | 4.4421 | 3.5062 | 4.4937 | 3.5062 | 4.3643 | 3.5062 | 4.3939 | 3.5062 | 4.5794 | 3.5062 | 4.4588 | 3.5062 | 4.485 | 3.5062 | 4.5942 | 3.5062 | 1.1851e-07 | 0.13845 | 0 | 9.3553 | 20.2653 | 9.0535 | 19.2436 | 0.98914 | 25.5515 | 0.25103 | 0.81996 | 0 | 0 | 0 | 0 | 98.9918 | 10000 | 10098.9918 | 571.3398 | 0 | 73.9347 | 0 | 0 | 0 | 0 | 0 | 245.7013 | 26.0369 | 329.2298 | 0 | 0 | 6.2264 | 25.4158 | 24.9951 | 0 | 0 | 2.7389 | -50.2258 | 0 | 0 | 0 | 0 | 0 | 0 | 0 | 15.1955 | 26.7308 | 32.4863 | 0 | 0 | 0 | 0 | 0 | 0 | 0 | 0 | 0 | 4.6764e-05 | 0 | 0.51656 | 1.6176 | 0.62894 | 1.1642 | 0.0032929 | 0.24589 | 0.10872 | 0.02607 | 0 | 0 | 0 | 0 | 3.5062 | 1.5463 | 1.0469 | 0.12695 | 0.010424 | 31.727 | 6.4945 | 25.2325 | 15.8683 | 0.088847
838 | 3.437 | 4.622 | 3.437 | 4.9012 | 3.437 | 4.9048 | 3.437 | 4.5598 | 3.437 | 4.6238 | 3.437 | 4.8264 | 3.437 | 4.7156 | 3.437 | 4.8603 | 3.437 | 4.8162 | 3.437 | 4.5659 | 3.437 | 4.5314 | 3.437 | 4.8218 | 3.437 | 4.8009 | 3.437 | 5.1206 | 3.437 | 4.8292 | 3.437 | 4.8632 | 3.437 | 4.6226 | 3.437 | 4.7982 | 3.437 | 4.9537 | 3.437 | 4.6695 | 3.437 | 5.0092 | 3.437 | 5.2197 | 3.437 | 4.6056 | 3.437 | 4.7654 | 3.437 | 4.6904 | 3.437 | 4.5532 | 3.437 | 4.9157 | 3.437 | 5.0325 | 3.437 | 4.6563 | 3.437 | 4.7167 | 3.437 | 4.5652 | 3.437 | 4.6046 | 3.437 | 4.8166 | 3.437 | 4.6755 | 3.437 | 4.7078 | 3.437 | 4.8326 | 3.437 | 6.5193e-09 | 0.13845 | 0 | 9.3553 | 21.3897 | 8.9503 | 18.0647 | 0.89525 | 25.0543 | 0.30516 | 0.81053 | 0 | 0 | 0 | 0 | 98.9918 | 10000 | 10098.9918 | 512.2075 | 0 | 75.3015 | 0 | 0 | 0 | 0 | 0 | 243.9628 | 25.3291 | 382.9466 | 0 | 0 | 6.2264 | 26.3145 | 21.8879 | 0 | 0 | 2.7828 | -47.8495 | 0 | 0 | 0 | 0 | 0 | 0 | 0 | 15.1955 | 27.1969 | 27.7039 | 0 | 0 | 0 | 0 | 0 | 0 | 0 | 0 | 0 | 4.6764e-05 | 0 | 0.51656 | 1.8383 | 0.57099 | 1.0477 | 0.0024531 | 0.23521 | 0.1437 | 0.025422 | 0 | 0 | 0 | 0 | 3.437 | 1.5896 | 0.92142 | 0.12932 | 0.0064314 | 31.2247 | 6.6763 | 24.5484 | 16.1656 | 0.054818
839 | 4.4723 | 4.6619 | 4.4723 | 4.9124 | 4.4723 | 5.0147 | 4.4723 | 4.5613 | 4.4723 | 4.6162 | 4.4723 | 4.8308 | 4.4723 | 4.7315 | 4.4723 | 4.8517 | 4.4723 | 4.7986 | 4.4723 | 4.5481 | 4.4723 | 4.5092 | 4.4723 | 4.8465 | 4.4723 | 4.8662 | 4.4723 | 5.154 | 4.4723 | 4.8462 | 4.4723 | 4.8404 | 4.4723 | 4.6097 | 4.4723 | 4.8176 | 4.4723 | 5.0159 | 4.4723 | 4.6586 | 4.4723 | 5.0047 | 4.4723 | 5.2219 | 4.4723 | 4.612 | 4.4723 | 4.7237 | 4.4723 | 4.7021 | 4.4723 | 4.5237 | 4.4723 | 4.9488 | 4.4723 | 5.085 | 4.4723 | 4.6422 | 4.4723 | 4.7008 | 4.4723 | 4.5535 | 4.4723 | 4.5673 | 4.4723 | 4.7987 | 4.4723 | 4.6629 | 4.4723 | 4.6847 | 4.4723 | 4.8215 | 4.4723 | 1.1385e-07 | 0.13845 | 0 | 9.3553 | 20.6667 | 8.69 | 20.3696 | 0.89479 | 26.572 | 0.29587 | 0.82898 | 0 | 0 | 0 | 0 | 98.9918 | 10000 | 10098.9918 | 552.9524 | 0 | 65.7457 | 0 | 0 | 0 | 0 | 0 | 446.4173 | 25.4878 | 347.9348 | 0 | 0 | 6.2264 | 26.168 | 27.0241 | 0 | 0 | 2.9588 | -54.0125 | 0 | 0 | 0 | 0 | 0 | 0 | 0 | 15.1955 | 27.474 | 36.2762 | 0 | 0 | 0 | 0 | 0 | 0 | 0 | 0 | 0 | 4.6764e-05 | 0 | 0.51656 | 1.7601 | 0.67277 | 1.2799 | 0.0020736 | 0.2618 | 0.13749 | 0.02671 | 0 | 0 | 0 | 0 | 4.4723 | 1.5797 | 1.3131 | 0.22522 | 0.0034525 | 45.9619 | 6.6347 | 39.3272 | 28.1519 | 0.029427
840 | 4.2277 | 5.4577 | 4.2277 | 5.7671 | 4.2277 | 5.7931 | 4.2277 | 5.3789 | 4.2277 | 5.4491 | 4.2277 | 5.6809 | 4.2277 | 5.5581 | 4.2277 | 5.7164 | 4.2277 | 5.6644 | 4.2277 | 5.3815 | 4.2277 | 5.3414 | 4.2277 | 5.6803 | 4.2277 | 5.6657 | 4.2277 | 6.02 | 4.2277 | 5.6869 | 4.2277 | 5.7164 | 4.2277 | 5.4466 | 4.2277 | 5.6523 | 4.2277 | 5.8377 | 4.2277 | 5.5001 | 4.2277 | 5.8856 | 4.2277 | 6.125 | 4.2277 | 5.4317 | 4.2277 | 5.6017 | 4.2277 | 5.5287 | 4.2277 | 5.3644 | 4.2277 | 5.7883 | 4.2277 | 5.9247 | 4.2277 | 5.4845 | 4.2277 | 5.5523 | 4.2277 | 5.382 | 4.2277 | 5.4208 | 4.2277 | 5.6649 | 4.2277 | 5.5065 | 4.2277 | 5.5408 | 4.2277 | 5.6844 | 4.2277 | 5.4715e-08 | 0.13845 | 0 | 9.3553 | 19.8889 | 8.0791 | 17.8591 | 0.88984 | 23.9277 | 0.28071 | 0.80911 | 0 | 0 | 0 | 0 | 98.9918 | 10000 | 10098.9918 | 533.3864 | 0 | 63.901 | 0 | 0 | 0 | 0 | 0 | 272.3289 | 21.3152 | 360.6705 | 0 | 0 | 6.2264 | 25.6453 | 19.5569 | 0 | 0 | 2.5225 | -46.2489 | 0 | 0 | 0 | 0 | 0 | 0 | 0 | 15.1955 | 25.162 | 25.3277 | 0 | 0 | 0 | 0 | 0 | 0 | 0 | 0 | 0 | 4.6764e-05 | 0 | 0.51656 | 1.5332 | 0.51842 | 1.0279 | 0.0027714 | 0.2189 | 0.12754 | 0.025326 | 0 | 0 | 0 | 0 | 4.2277 | 1.8894 | 1.1374 | 0.16762 | 0.011967 | 38.8617 | 7.9356 | 30.9261 | 20.9524 | 0.102
841 | 4.1075 | 4.5858 | 4.1075 | 4.8426 | 4.1075 | 4.9131 | 4.1075 | 4.4982 | 4.1075 | 4.5554 | 4.1075 | 4.7638 | 4.1075 | 4.662 | 4.1075 | 4.7886 | 4.1075 | 4.7388 | 4.1075 | 4.4912 | 4.1075 | 4.4541 | 4.1075 | 4.7732 | 4.1075 | 4.78 | 4.1075 | 5.0746 | 4.1075 | 4.7752 | 4.1075 | 4.7819 | 4.1075 | 4.5506 | 4.1075 | 4.7462 | 4.1075 | 4.9291 | 4.1075 | 4.5983 | 4.1075 | 4.9388 | 4.1075 | 5.1513 | 4.1075 | 4.5469 | 4.1075 | 4.6723 | 4.1075 | 4.6343 | 4.1075 | 4.4706 | 4.1075 | 4.8718 | 4.1075 | 5.0004 | 4.1075 | 4.5831 | 4.1075 | 4.6416 | 4.1075 | 4.4946 | 4.1075 | 4.5162 | 4.1075 | 4.7391 | 4.1075 | 4.6031 | 4.1075 | 4.628 | 4.1075 | 4.7596 | 4.1075 | 5.3085e-08 | 0.13845 | 0 | 9.3553 | 22.0054 | 8.7321 | 18.8182 | 0.92496 | 25.646 | 0.28633 | 0.81655 | 0 | 0 | 0 | 0 | 98.9918 | 10000 | 10098.9918 | 544.2806 | 0 | 69.246 | 0 | 0 | 0 | 0 | 0 | 383.0014 | 25.7706 | 363.897 | 0 | 0 | 6.2264 | 26.0778 | 23.0443 | 0 | 0 | 2.9001 | -49.5127 | 0 | 0 | 0 | 0 | 0 | 0 | 0 | 15.1955 | 27.6446 | 29.9525 | 0 | 0 | 0 | 0 | 0 | 0 | 0 | 0 | 0 | 4.6764e-05 | 0 | 0.51656 | 1.9147 | 0.60735 | 1.1216 | 0.0033315 | 0.24444 | 0.1312 | 0.025834 | 0 | 0 | 0 | 0 | 4.1075 | 1.5623 | 1.1821 | 0.19294 | 0.0077357 | 40.5255 | 6.5618 | 33.9637 | 24.1176 | 0.065936
842 | 3.8096 | 4.4518 | 3.8096 | 4.692 | 3.8096 | 4.7596 | 3.8096 | 4.3691 | 3.8096 | 4.4225 | 3.8096 | 4.6181 | 3.8096 | 4.5228 | 3.8096 | 4.6411 | 3.8096 | 4.5943 | 3.8096 | 4.3622 | 3.8096 | 4.3274 | 3.8096 | 4.6272 | 3.8096 | 4.6342 | 3.8096 | 4.9097 | 3.8096 | 4.629 | 3.8096 | 4.6346 | 3.8096 | 4.418 | 3.8096 | 4.6018 | 3.8096 | 4.7738 | 3.8096 | 4.4627 | 3.8096 | 4.7819 | 3.8096 | 4.9811 | 3.8096 | 4.4148 | 3.8096 | 4.5316 | 3.8096 | 4.4968 | 3.8096 | 4.3428 | 3.8096 | 4.7197 | 3.8096 | 4.8405 | 3.8096 | 4.4484 | 3.8096 | 4.5032 | 3.8096 | 4.3656 | 3.8096 | 4.3854 | 3.8096 | 4.5946 | 3.8096 | 4.4672 | 3.8096 | 4.4904 | 3.8096 | 4.6139 | 3.8096 | 1.03e-06 | 0.13845 | 0 | 9.3553 | 22.696 | 8.7759 | 19.1929 | 0.84392 | 25.9612 | 0.3057 | 0.81952 | 0 | 0 | 0 | 0 | 98.9918 | 10000 | 10098.9918 | 512.2732 | 0 | 68.2446 | 0 | 0 | 0 | 0 | 0 | 367.5654 | 26.2819 | 346.3013 | 0 | 0 | 6.2264 | 26.3248 | 23.9784 | 0 | 0 | 2.9772 | -50.8167 | 0 | 0 | 0 | 0 | 0 | 0 | 0 | 15.1955 | 27.3543 | 31.4972 | 0 | 0 | 0 | 0 | 0 | 0 | 0 | 0 | 0 | 4.6764e-05 | 0 | 0.51656 | 1.9602 | 0.62901 | 1.159 | 0.0022555 | 0.24913 | 0.14406 | 0.02604 | 0 | 0 | 0 | 0 | 3.8096 | 1.5319 | 0.99075 | 0.18227 | 0.0057656 | 37.7984 | 6.4339 | 31.3645 | 22.7843 | 0.049143
843 | 3.6209 | 4.1456 | 3.6209 | 4.3846 | 3.6209 | 4.4333 | 3.6209 | 4.0717 | 3.6209 | 4.1253 | 3.6209 | 4.3137 | 3.6209 | 4.2189 | 3.6209 | 4.3384 | 3.6209 | 4.2944 | 3.6209 | 4.0683 | 3.6209 | 4.0351 | 3.6209 | 4.3191 | 3.6209 | 4.3189 | 3.6209 | 4.5929 | 3.6209 | 4.3221 | 3.6209 | 4.3345 | 3.6209 | 4.1218 | 3.6209 | 4.2952 | 3.6209 | 4.4554 | 3.6209 | 4.165 | 3.6209 | 4.4749 | 3.6209 | 4.6678 | 3.6209 | 4.1153 | 3.6209 | 4.2375 | 3.6209 | 4.1943 | 3.6209 | 4.0514 | 3.6209 | 4.4077 | 3.6209 | 4.5221 | 3.6209 | 4.1516 | 3.6209 | 4.2054 | 3.6209 | 4.0705 | 3.6209 | 4.0942 | 3.6209 | 4.2947 | 3.6209 | 4.1697 | 3.6209 | 4.1941 | 3.6209 | 4.3123 | 3.6209 | -1.383e-07 | 0.13845 | 0 | 9.3553 | 23.1966 | 9.1673 | 19.8828 | 0.95356 | 26.4006 | 0.28688 | 0.82506 | 0 | 0 | 0 | 0 | 98.9918 | 10000 | 10098.9918 | 581.5632 | 0 | 71.3036 | 0 | 0 | 0 | 0 | 0 | 351.0058 | 28.6937 | 371.8775 | 0 | 0 | 6.2264 | 25.8885 | 26.456 | 0 | 0 | 3.0352 | -52.4824 | 0 | 0 | 0 | 0 | 0 | 0 | 0 | 15.1955 | 26.452 | 34.8893 | 0 | 0 | 0 | 0 | 0 | 0 | 0 | 0 | 0 | 4.6764e-05 | 0 | 0.51656 | 1.9279 | 0.68529 | 1.2293 | 0.0037253 | 0.25676 | 0.13156 | 0.026429 | 0 | 0 | 0 | 0 | 3.6209 | 1.403 | 1.0779 | 0.16094 | 0.0071733 | 35.2352 | 5.8925 | 29.3428 | 20.1173 | 0.061141
844 | 3.5675 | 4.0641 | 3.5675 | 4.3101 | 3.5675 | 4.35 | 3.5675 | 3.9927 | 3.5675 | 4.0481 | 3.5675 | 4.2388 | 3.5675 | 4.1412 | 3.5675 | 4.2652 | 3.5675 | 4.2212 | 3.5675 | 3.9911 | 3.5675 | 3.9578 | 3.5675 | 4.2421 | 3.5675 | 4.2379 | 3.5675 | 4.52 | 3.5675 | 4.246 | 3.5675 | 4.2625 | 3.5675 | 4.0451 | 3.5675 | 4.2184 | 3.5675 | 4.3772 | 3.5675 | 4.0889 | 3.5675 | 4.4034 | 3.5675 | 4.5996 | 3.5675 | 4.0366 | 3.5675 | 4.1656 | 3.5675 | 4.1165 | 3.5675 | 3.9751 | 3.5675 | 4.3315 | 3.5675 | 4.4461 | 3.5675 | 4.0756 | 3.5675 | 4.1304 | 3.5675 | 3.9928 | 3.5675 | 4.0195 | 3.5675 | 4.2215 | 3.5675 | 4.0937 | 3.5675 | 4.1196 | 3.5675 | 4.2387 | 3.5675 | -1.0161e-06 | 0.13845 | 0 | 9.3553 | 22.7759 | 9.6306 | 20.234 | 1.0036 | 27.6449 | 0.33499 | 0.82767 | 0 | 0 | 0 | 0 | 98.9918 | 10000 | 10098.9918 | 577.3382 | 0 | 77.9959 | 0 | 0 | 0 | 0 | 0 | 345.5887 | 29.5431 | 388.3421 | 0 | 0 | 6.2264 | 26.9334 | 28.5447 | 0 | 0 | 3.3859 | -54.7945 | 0 | 0 | 0 | 0 | 0 | 0 | 0 | 15.1955 | 28.4742 | 37.4533 | 0 | 0 | 0 | 0 | 0 | 0 | 0 | 0 | 0 | 4.6764e-05 | 0 | 0.51656 | 2.3677 | 0.71051 | 1.2657 | 0.0032057 | 0.27514 | 0.16418 | 0.026616 | 0 | 0 | 0 | 0 | 3.5675 | 1.3626 | 1.1114 | 0.15443 | 0.0049936 | 34.582 | 5.7229 | 28.8591 | 19.3032 | 0.042563
845 | 3.359 | 3.9357 | 3.359 | 4.1523 | 3.359 | 4.1843 | 3.359 | 3.8742 | 3.359 | 3.9231 | 3.359 | 4.0899 | 3.359 | 4.004 | 3.359 | 4.1135 | 3.359 | 4.0752 | 3.359 | 3.8735 | 3.359 | 3.8444 | 3.359 | 4.0923 | 3.359 | 4.0874 | 3.359 | 4.3356 | 3.359 | 4.0959 | 3.359 | 4.1116 | 3.359 | 3.9206 | 3.359 | 4.0716 | 3.359 | 4.2096 | 3.359 | 3.959 | 3.359 | 4.2347 | 3.359 | 4.4062 | 3.359 | 3.9126 | 3.359 | 4.0273 | 3.359 | 3.9825 | 3.359 | 3.8598 | 3.359 | 4.1705 | 3.359 | 4.2703 | 3.359 | 3.9474 | 3.359 | 3.9956 | 3.359 | 3.8747 | 3.359 | 3.8989 | 3.359 | 4.0755 | 3.359 | 3.9634 | 3.359 | 3.9863 | 3.359 | 4.0904 | 3.359 | -1.397e-07 | 0.13845 | 0 | 9.3553 | 23.5341 | 9.5869 | 19.8824 | 0.93114 | 26.7599 | 0.30263 | 0.82496 | 0 | 0 | 0 | 0 | 98.9918 | 10000 | 10098.9918 | 563.4991 | 0 | 77.7098 | 0 | 0 | 0 | 0 | 0 | 293.5313 | 29.6739 | 346.5759 | 0 | 0 | 6.2264 | 26.1928 | 27.4598 | 0 | 0 | 3.1308 | -53.0041 | 0 | 0 | 0 | 0 | 0 | 0 | 0 | 15.1955 | 26.8823 | 35.8329 | 0 | 0 | 0 | 0 | 0 | 0 | 0 | 0 | 0 | 4.6764e-05 | 0 | 0.51656 | 2.0529 | 0.69609 | 1.2293 | 0.0027482 | 0.2621 | 0.142 | 0.026423 | 0 | 0 | 0 | 0 | 3.359 | 1.3566 | 1.0541 | 0.13246 | 0.011301 | 31.5344 | 5.6976 | 25.8368 | 16.5578 | 0.096324
846 | 3.7497 | 4.6504 | 3.7497 | 4.9156 | 3.7497 | 4.9536 | 3.7497 | 4.5756 | 3.7497 | 4.6355 | 3.7497 | 4.8393 | 3.7497 | 4.7341 | 3.7497 | 4.8683 | 3.7497 | 4.8216 | 3.7497 | 4.5749 | 3.7497 | 4.5394 | 3.7497 | 4.842 | 3.7497 | 4.8356 | 3.7497 | 5.1395 | 3.7497 | 4.8466 | 3.7497 | 4.8661 | 3.7497 | 4.6325 | 3.7497 | 4.8168 | 3.7497 | 4.9851 | 3.7497 | 4.6794 | 3.7497 | 5.0166 | 3.7497 | 5.226 | 3.7497 | 4.6225 | 3.7497 | 4.7632 | 3.7497 | 4.7078 | 3.7497 | 4.5583 | 3.7497 | 4.9375 | 3.7497 | 5.0593 | 3.7497 | 4.6653 | 3.7497 | 4.7242 | 3.7497 | 4.5763 | 3.7497 | 4.6062 | 3.7497 | 4.822 | 3.7497 | 4.6848 | 3.7497 | 4.713 | 3.7497 | 4.8401 | 3.7497 | -8.6729e-07 | 0.13845 | 0 | 9.3553 | 22.6779 | 8.3114 | 17.8228 | 0.97656 | 24.8387 | 0.33679 | 0.80873 | 0 | 0 | 0 | 0 | 98.9918 | 10000 | 10098.9918 | 542.7306 | 0 | 64.3094 | 0 | 0 | 0 | 0 | 0 | 308.6197 | 25.2323 | 368.5007 | 0 | 0 | 6.2264 | 26.6336 | 19.5151 | 0 | 0 | 2.9435 | -47.1453 | 0 | 0 | 0 | 0 | 0 | 0 | 0 | 15.1955 | 25.9334 | 25.1131 | 0 | 0 | 0 | 0 | 0 | 0 | 0 | 0 | 0 | 4.6764e-05 | 0 | 0.51656 | 2.1114 | 0.55918 | 1.0245 | 0.0029661 | 0.22783 | 0.16544 | 0.0253 | 0 | 0 | 0 | 0 | 3.7497 | 1.5957 | 1.0103 | 0.16094 | 0.007348 | 35.5034 | 6.7019 | 28.8015 | 20.1181 | 0.062631
847 | 4.2475 | 5.0278 | 4.2475 | 5.3212 | 4.2475 | 5.3688 | 4.2475 | 4.9426 | 4.2475 | 5.0086 | 4.2475 | 5.2362 | 4.2475 | 5.1198 | 4.2475 | 5.2676 | 4.2475 | 5.2152 | 4.2475 | 4.9406 | 4.2475 | 4.9008 | 4.2475 | 5.2401 | 4.2475 | 5.2352 | 4.2475 | 5.5716 | 4.2475 | 5.2448 | 4.2475 | 5.2644 | 4.2475 | 5.005 | 4.2475 | 5.2118 | 4.2475 | 5.4013 | 4.2475 | 5.0573 | 4.2475 | 5.4326 | 4.2475 | 5.6666 | 4.2475 | 4.9949 | 4.2475 | 5.1488 | 4.2475 | 5.0902 | 4.2475 | 4.9215 | 4.2475 | 5.3468 | 4.2475 | 5.4835 | 4.2475 | 5.0414 | 4.2475 | 5.1068 | 4.2475 | 4.9426 | 4.2475 | 4.9745 | 4.2475 | 5.2155 | 4.2475 | 5.0631 | 4.2475 | 5.0939 | 4.2475 | 5.236 | 4.2475 | 1.0966e-07 | 0.13845 | 0 | 9.3553 | 20.7946 | 8.4647 | 19.4412 | 0.95519 | 25.9535 | 0.31582 | 0.82152 | 0 | 0 | 0 | 0 | 98.9918 | 10000 | 10098.9918 | 553.823 | 0 | 65.7804 | 0 | 0 | 0 | 0 | 0 | 333.4505 | 23.5595 | 372.3983 | 0 | 0 | 6.2264 | 26.4663 | 24.2931 | 0 | 0 | 2.9302 | -51.5756 | 0 | 0 | 0 | 0 | 0 | 0 | 0 | 15.1955 | 27.2686 | 32.2 | 0 | 0 | 0 | 0 | 0 | 0 | 0 | 0 | 0 | 4.6764e-05 | 0 | 0.51656 | 1.871 | 0.61054 | 1.1842 | 0.0029355 | 0.24994 | 0.15092 | 0.02618 | 0 | 0 | 0 | 0 | 4.2475 | 1.7092 | 1.2366 | 0.18435 | 0.002994 | 40.9405 | 7.1785 | 33.762 | 23.0435 | 0.025519
848 | 3.493 | 4.4991 | 3.493 | 4.7512 | 3.493 | 4.7648 | 3.493 | 4.4382 | 3.493 | 4.4957 | 3.493 | 4.6821 | 3.493 | 4.582 | 3.493 | 4.7118 | 3.493 | 4.6705 | 3.493 | 4.4418 | 3.493 | 4.4098 | 3.493 | 4.6801 | 3.493 | 4.6652 | 3.493 | 4.954 | 3.493 | 4.686 | 3.493 | 4.7129 | 3.493 | 4.4941 | 3.493 | 4.6579 | 3.493 | 4.8044 | 3.493 | 4.5372 | 3.493 | 4.8482 | 3.493 | 5.0412 | 3.493 | 4.4805 | 3.493 | 4.6216 | 3.493 | 4.5585 | 3.493 | 4.4289 | 3.493 | 4.7667 | 3.493 | 4.8755 | 3.493 | 4.5247 | 3.493 | 4.5797 | 3.493 | 4.4418 | 3.493 | 4.4751 | 3.493 | 4.6709 | 3.493 | 4.5424 | 3.493 | 4.5709 | 3.493 | 4.6861 | 3.493 | -2.1188e-07 | 0.13845 | 0 | 9.3553 | 20.2129 | 8.3575 | 18.4167 | 0.91725 | 24.4737 | 0.25279 | 0.81353 | 0 | 0 | 0 | 0 | 98.9918 | 10000 | 10098.9918 | 536.8743 | 0 | 63.2559 | 0 | 0 | 0 | 0 | 0 | 245.3312 | 25.7258 | 351.6671 | 0 | 0 | 6.2264 | 25.3854 | 20.9912 | 0 | 0 | 2.5744 | -47.5026 | 0 | 0 | 0 | 0 | 0 | 0 | 0 | 15.1955 | 26.2501 | 27.4172 | 0 | 0 | 0 | 0 | 0 | 0 | 0 | 0 | 0 | 4.6764e-05 | 0 | 0.51656 | 1.4981 | 0.58938 | 1.082 | 0.0025433 | 0.22825 | 0.10981 | 0.025626 | 0 | 0 | 0 | 0 | 3.493 | 1.5651 | 1.013 | 0.12816 | 0.0044692 | 31.6528 | 6.5732 | 25.0795 | 16.0204 | 0.038093
849 | 3.9761 | 4.8382 | 3.9761 | 5.1006 | 3.9761 | 5.1508 | 3.9761 | 4.7586 | 3.9761 | 4.8175 | 3.9761 | 5.0235 | 3.9761 | 4.9194 | 3.9761 | 5.0508 | 3.9761 | 5.003 | 3.9761 | 4.7555 | 3.9761 | 4.7193 | 3.9761 | 5.0285 | 3.9761 | 5.027 | 3.9761 | 5.3279 | 3.9761 | 5.0322 | 3.9761 | 5.047 | 3.9761 | 4.8139 | 3.9761 | 5.0026 | 3.9761 | 5.1765 | 3.9761 | 4.8612 | 3.9761 | 5.1999 | 3.9761 | 5.4112 | 3.9761 | 4.8062 | 3.9761 | 4.9414 | 3.9761 | 4.8924 | 3.9761 | 4.7374 | 3.9761 | 5.1253 | 3.9761 | 5.2499 | 3.9761 | 4.8466 | 3.9761 | 4.9054 | 3.9761 | 4.7577 | 3.9761 | 4.7845 | 3.9761 | 5.0032 | 3.9761 | 4.8662 | 3.9761 | 4.8933 | 3.9761 | 5.0222 | 3.9761 | -2.0582e-07 | 0.13845 | 0 | 9.3553 | 20.793 | 8.0799 | 18.3092 | 0.82769 | 25.1392 | 0.33659 | 0.81256 | 0 | 0 | 0 | 0 | 98.9918 | 10000 | 10098.9918 | 521.183 | 0 | 60.1578 | 0 | 0 | 0 | 0 | 0 | 317.6495 | 24.0095 | 344.3321 | 0 | 0 | 6.2264 | 26.8255 | 20.2156 | 0 | 0 | 2.8971 | -48.5474 | 0 | 0 | 0 | 0 | 0 | 0 | 0 | 15.1955 | 27.3089 | 26.5839 | 0 | 0 | 0 | 0 | 0 | 0 | 0 | 0 | 0 | 4.6764e-05 | 0 | 0.51656 | 1.9785 | 0.56619 | 1.0715 | 0.0020532 | 0.23456 | 0.1653 | 0.02556 | 0 | 0 | 0 | 0 | 3.9761 | 1.6771 | 1.0732 | 0.17311 | 0.004891 | 38.1482 | 7.0438 | 31.1045 | 21.6387 | 0.041688
850 | 3.8987 | 5.1715 | 3.8987 | 5.4545 | 3.8987 | 5.4665 | 3.8987 | 5.1047 | 3.8987 | 5.1692 | 3.8987 | 5.3774 | 3.8987 | 5.2651 | 3.8987 | 5.411 | 3.8987 | 5.3651 | 3.8987 | 5.1092 | 3.8987 | 5.0736 | 3.8987 | 5.3745 | 3.8987 | 5.3565 | 3.8987 | 5.6806 | 3.8987 | 5.3813 | 3.8987 | 5.4127 | 3.8987 | 5.1676 | 3.8987 | 5.3498 | 3.8987 | 5.5124 | 3.8987 | 5.2157 | 3.8987 | 5.5635 | 3.8987 | 5.7792 | 3.8987 | 5.1518 | 3.8987 | 5.3111 | 3.8987 | 5.2389 | 3.8987 | 5.0952 | 3.8987 | 5.4712 | 3.8987 | 5.5922 | 3.8987 | 5.2019 | 3.8987 | 5.2635 | 3.8987 | 5.1091 | 3.8987 | 5.1471 | 3.8987 | 5.3655 | 3.8987 | 5.2217 | 3.8987 | 5.2539 | 3.8987 | 5.3824 | 3.8987 | -5.6112e-08 | 0.13845 | 0 | 9.3553 | 20.1689 | 7.9038 | 17.937 | 0.86339 | 24.1605 | 0.28756 | 0.80974 | 0 | 0 | 0 | 0 | 98.9918 | 10000 | 10098.9918 | 514.7702 | 0 | 60.1148 | 0 | 0 | 0 | 0 | 0 | 233.7293 | 22.1724 | 341.1627 | 0 | 0 | 6.2264 | 25.7779 | 19.1762 | 0 | 0 | 2.6426 | -46.4658 | 0 | 0 | 0 | 0 | 0 | 0 | 0 | 15.1955 | 25.3728 | 25.0562 | 0 | 0 | 0 | 0 | 0 | 0 | 0 | 0 | 0 | 4.6764e-05 | 0 | 0.51656 | 1.6963 | 0.53071 | 1.0354 | 0.0023221 | 0.22087 | 0.13201 | 0.025369 | 0 | 0 | 0 | 0 | 3.8987 | 1.8163 | 1.0776 | 0.14042 | 0.0051293 | 34.8363 | 7.6283 | 27.208 | 17.5524 | 0.043719
851 | 3.7686 | 4.4542 | 3.7686 | 4.7034 | 3.7686 | 4.7495 | 3.7686 | 4.3793 | 3.7686 | 4.4353 | 3.7686 | 4.6303 | 3.7686 | 4.5314 | 3.7686 | 4.6565 | 3.7686 | 4.6112 | 3.7686 | 4.3767 | 3.7686 | 4.3424 | 3.7686 | 4.6348 | 3.7686 | 4.6328 | 3.7686 | 4.9185 | 3.7686 | 4.6384 | 3.7686 | 4.653 | 3.7686 | 4.4319 | 3.7686 | 4.6104 | 3.7686 | 4.7746 | 3.7686 | 4.4767 | 3.7686 | 4.7978 | 3.7686 | 4.9978 | 3.7686 | 4.4243 | 3.7686 | 4.5533 | 3.7686 | 4.506 | 3.7686 | 4.3597 | 3.7686 | 4.7265 | 3.7686 | 4.8443 | 3.7686 | 4.463 | 3.7686 | 4.5188 | 3.7686 | 4.3787 | 3.7686 | 4.4045 | 3.7686 | 4.6115 | 3.7686 | 4.4816 | 3.7686 | 4.5074 | 3.7686 | 4.6294 | 3.7686 | 3.1432e-08 | 0.13845 | 0 | 9.3553 | 22.674 | 8.625 | 18.9935 | 0.98553 | 26.024 | 0.28952 | 0.81795 | 0 | 0 | 0 | 0 | 98.9918 | 10000 | 10098.9918 | 580.0114 | 0 | 65.7884 | 0 | 0 | 0 | 0 | 0 | 327.0839 | 26.4412 | 358.6788 | 0 | 0 | 6.2264 | 26.1177 | 23.027 | 0 | 0 | 3.0776 | -49.9598 | 0 | 0 | 0 | 0 | 0 | 0 | 0 | 15.1955 | 27.6109 | 30.2816 | 0 | 0 | 0 | 0 | 0 | 0 | 0 | 0 | 0 | 4.6764e-05 | 0 | 0.51656 | 2.1561 | 0.62182 | 1.139 | 0.0031855 | 0.24836 | 0.13329 | 0.025931 | 0 | 0 | 0 | 0 | 3.7686 | 1.5226 | 1.0895 | 0.16262 | 0.0095059 | 36.1288 | 6.395 | 29.7337 | 20.3281 | 0.081023
852 | 3.7729 | 4.6726 | 3.7729 | 4.9491 | 3.7729 | 4.9715 | 3.7729 | 4.6025 | 3.7729 | 4.6653 | 3.7729 | 4.8723 | 3.7729 | 4.7625 | 3.7729 | 4.9041 | 3.7729 | 4.8577 | 3.7729 | 4.6049 | 3.7729 | 4.5692 | 3.7729 | 4.8715 | 3.7729 | 4.8581 | 3.7729 | 5.175 | 3.7729 | 4.8775 | 3.7729 | 4.9042 | 3.7729 | 4.6631 | 3.7729 | 4.8466 | 3.7729 | 5.0118 | 3.7729 | 4.7109 | 3.7729 | 5.0551 | 3.7729 | 5.2691 | 3.7729 | 4.6496 | 3.7729 | 4.8019 | 3.7729 | 4.7363 | 3.7729 | 4.5898 | 3.7729 | 4.968 | 3.7729 | 5.0896 | 3.7729 | 4.6969 | 3.7729 | 4.7576 | 3.7729 | 4.6054 | 3.7729 | 4.6403 | 3.7729 | 4.8581 | 3.7729 | 4.7166 | 3.7729 | 4.7473 | 3.7729 | 4.8755 | 3.7729 | -7.893e-08 | 0.13845 | 0 | 9.3553 | 21.6942 | 8.54 | 19.736 | 0.92791 | 26.0222 | 0.33418 | 0.82391 | 0 | 0 | 0 | 0 | 98.9918 | 10000 | 10098.9918 | 556.0693 | 0 | 63.6038 | 0 | 0 | 0 | 0 | 0 | 283.659 | 25.2334 | 373.1988 | 0 | 0 | 6.2264 | 26.6253 | 24.8383 | 0 | 0 | 2.9534 | -52.5469 | 0 | 0 | 0 | 0 | 0 | 0 | 0 | 15.1955 | 26.4055 | 33.2466 | 0 | 0 | 0 | 0 | 0 | 0 | 0 | 0 | 0 | 4.6764e-05 | 0 | 0.51656 | 1.8327 | 0.64149 | 1.2142 | 0.0030213 | 0.25083 | 0.16361 | 0.026348 | 0 | 0 | 0 | 0 | 3.7729 | 1.5956 | 1.1117 | 0.14891 | 0.011123 | 35.1868 | 6.7017 | 28.4851 | 18.6133 | 0.094805
853 | 3.6117 | 4.5217 | 3.6117 | 4.7818 | 3.6117 | 4.8106 | 3.6117 | 4.4522 | 3.6117 | 4.5111 | 3.6117 | 4.7083 | 3.6117 | 4.6051 | 3.6117 | 4.7375 | 3.6117 | 4.6929 | 3.6117 | 4.4531 | 3.6117 | 4.4189 | 3.6117 | 4.7092 | 3.6117 | 4.6996 | 3.6117 | 4.9977 | 3.6117 | 4.7143 | 3.6117 | 4.7366 | 3.6117 | 4.5087 | 3.6117 | 4.6852 | 3.6117 | 4.8452 | 3.6117 | 4.5541 | 3.6117 | 4.8812 | 3.6117 | 5.0845 | 3.6117 | 4.4973 | 3.6117 | 4.6381 | 3.6117 | 4.5799 | 3.6117 | 4.4378 | 3.6117 | 4.8013 | 3.6117 | 4.9182 | 3.6117 | 4.5406 | 3.6117 | 4.598 | 3.6117 | 4.454 | 3.6117 | 4.4851 | 3.6117 | 4.6933 | 3.6117 | 4.5594 | 3.6117 | 4.5877 | 3.6117 | 4.7103 | 3.6117 | -7.6834e-09 | 0.13845 | 0 | 9.3553 | 20.7634 | 8.6875 | 18.3489 | 0.92331 | 24.9179 | 0.27026 | 0.8129 | 0 | 0 | 0 | 0 | 98.9918 | 10000 | 10098.9918 | 538.4483 | 0 | 68.6574 | 0 | 0 | 0 | 0 | 0 | 290.5949 | 25.9149 | 367.1568 | 0 | 0 | 6.2264 | 25.6447 | 21.6448 | 0 | 0 | 2.7618 | -47.7523 | 0 | 0 | 0 | 0 | 0 | 0 | 0 | 15.1955 | 26.2786 | 27.9246 | 0 | 0 | 0 | 0 | 0 | 0 | 0 | 0 | 0 | 4.6764e-05 | 0 | 0.51656 | 1.7844 | 0.58885 | 1.0754 | 0.0026675 | 0.23299 | 0.12081 | 0.025583 | 0 | 0 | 0 | 0 | 3.6117 | 1.5536 | 1.0023 | 0.14856 | 0.0052838 | 33.9665 | 6.5252 | 27.4413 | 18.5701 | 0.045036
854 | 4.1699 | 4.6497 | 4.1699 | 4.9333 | 4.1699 | 5.0018 | 4.1699 | 4.5572 | 4.1699 | 4.6206 | 4.1699 | 4.8476 | 4.1699 | 4.7352 | 4.1699 | 4.8759 | 4.1699 | 4.8222 | 4.1699 | 4.5512 | 4.1699 | 4.511 | 4.1699 | 4.8561 | 4.1699 | 4.8601 | 4.1699 | 5.1853 | 4.1699 | 4.8591 | 4.1699 | 4.8698 | 4.1699 | 4.6158 | 4.1699 | 4.8271 | 4.1699 | 5.0235 | 4.1699 | 4.6679 | 4.1699 | 5.0399 | 4.1699 | 5.272 | 4.1699 | 4.6101 | 4.1699 | 4.7516 | 4.1699 | 4.7053 | 4.1699 | 4.5298 | 4.1699 | 4.9633 | 4.1699 | 5.1024 | 4.1699 | 4.6515 | 4.1699 | 4.7158 | 4.1699 | 4.5544 | 4.1699 | 4.5803 | 4.1699 | 4.8226 | 4.1699 | 4.6733 | 4.1699 | 4.7014 | 4.1699 | 4.8444 | 4.1699 | -4.4703e-08 | 0.13845 | 0 | 9.3553 | 23.0337 | 8.5535 | 19.7354 | 0.93487 | 26.2198 | 0.3174 | 0.8239 | 0 | 0 | 0 | 0 | 98.9918 | 10000 | 10098.9918 | 545.458 | 0 | 63.8367 | 0 | 0 | 0 | 0 | 0 | 406.8589 | 25.9639 | 400.5162 | 0 | 0 | 6.2264 | 26.4251 | 24.8544 | 0 | 0 | 3.0302 | -52.3342 | 0 | 0 | 0 | 0 | 0 | 0 | 0 | 15.1955 | 26.8652 | 33.1778 | 0 | 0 | 0 | 0 | 0 | 0 | 0 | 0 | 0 | 4.6764e-05 | 0 | 0.51656 | 1.9551 | 0.64923 | 1.2142 | 0.0030517 | 0.25323 | 0.152 | 0.026348 | 0 | 0 | 0 | 0 | 4.1699 | 1.5507 | 1.187 | 0.20277 | 0.0085256 | 41.8101 | 6.5128 | 35.2973 | 25.3462 | 0.072668
855 | 3.8052 | 4.8155 | 3.8052 | 5.0924 | 3.8052 | 5.1137 | 3.8052 | 4.7458 | 3.8052 | 4.8088 | 3.8052 | 5.0156 | 3.8052 | 4.9057 | 3.8052 | 5.0475 | 3.8052 | 5.0013 | 3.8052 | 4.7485 | 3.8052 | 4.7128 | 3.8052 | 5.0146 | 3.8052 | 5.0008 | 3.8052 | 5.318 | 3.8052 | 5.0207 | 3.8052 | 5.0478 | 3.8052 | 4.8066 | 3.8052 | 4.9897 | 3.8052 | 5.1545 | 3.8052 | 4.8544 | 3.8052 | 5.1986 | 3.8052 | 5.4125 | 3.8052 | 4.7929 | 3.8052 | 4.9457 | 3.8052 | 4.8795 | 3.8052 | 4.7335 | 3.8052 | 5.111 | 3.8052 | 5.2324 | 3.8052 | 4.8404 | 3.8052 | 4.9011 | 3.8052 | 4.7489 | 3.8052 | 4.7841 | 3.8052 | 5.0017 | 3.8052 | 4.8601 | 3.8052 | 4.8909 | 3.8052 | 5.019 | 3.8052 | 1.1723e-06 | 0.13845 | 0 | 9.3553 | 21.4272 | 8.0797 | 18.6714 | 0.89082 | 25.2931 | 0.33298 | 0.81546 | 0 | 0 | 0 | 0 | 98.9918 | 10000 | 10098.9918 | 537.7605 | 0 | 59.2775 | 0 | 0 | 0 | 0 | 0 | 270.1874 | 24.2226 | 362.2013 | 0 | 0 | 6.2264 | 26.6181 | 21.1004 | 0 | 0 | 2.944 | -49.3329 | 0 | 0 | 0 | 0 | 0 | 0 | 0 | 15.1955 | 26.3485 | 28.0086 | 0 | 0 | 0 | 0 | 0 | 0 | 0 | 0 | 0 | 4.6764e-05 | 0 | 0.51656 | 1.9992 | 0.58389 | 1.107 | 0.0022531 | 0.23662 | 0.16277 | 0.025759 | 0 | 0 | 0 | 0 | 3.8052 | 1.6623 | 1.0835 | 0.14786 | 0.010944 | 35.2774 | 6.9817 | 28.2957 | 18.482 | 0.093284
856 | 3.7246 | 4.8546 | 3.7246 | 5.115 | 3.7246 | 5.1358 | 3.7246 | 4.7886 | 3.7246 | 4.8478 | 3.7246 | 5.0426 | 3.7246 | 4.9392 | 3.7246 | 5.0726 | 3.7246 | 5.029 | 3.7246 | 4.791 | 3.7246 | 4.7574 | 3.7246 | 5.0419 | 3.7246 | 5.0292 | 3.7246 | 5.3275 | 3.7246 | 5.0475 | 3.7246 | 5.0728 | 3.7246 | 4.8458 | 3.7246 | 5.0184 | 3.7246 | 5.1738 | 3.7246 | 4.8907 | 3.7246 | 5.2148 | 3.7246 | 5.4161 | 3.7246 | 4.833 | 3.7246 | 4.9764 | 3.7246 | 4.9145 | 3.7246 | 4.7768 | 3.7246 | 5.1326 | 3.7246 | 5.2471 | 3.7246 | 4.8776 | 3.7246 | 4.9346 | 3.7246 | 4.7914 | 3.7246 | 4.8243 | 3.7246 | 5.0294 | 3.7246 | 4.8961 | 3.7246 | 4.925 | 3.7246 | 5.0457 | 3.7246 | -7.0781e-08 | 0.13845 | 0 | 9.3553 | 20.3852 | 8.1873 | 17.9077 | 0.83823 | 24.3497 | 0.25392 | 0.80947 | 0 | 0 | 0 | 0 | 98.9918 | 10000 | 10098.9918 | 513.5946 | 0 | 63.7126 | 0 | 0 | 0 | 0 | 0 | 247.8772 | 23.6006 | 335.3873 | 0 | 0 | 6.2264 | 25.5058 | 19.65 | 0 | 0 | 2.6081 | -46.2256 | 0 | 0 | 0 | 0 | 0 | 0 | 0 | 15.1955 | 26.8857 | 25.3988 | 0 | 0 | 0 | 0 | 0 | 0 | 0 | 0 | 0 | 4.6764e-05 | 0 | 0.51656 | 1.6478 | 0.54516 | 1.0326 | 0.002093 | 0.22518 | 0.11051 | 0.02535 | 0 | 0 | 0 | 0 | 3.7246 | 1.7062 | 1.0206 | 0.13994 | 0.0036172 | 33.8628 | 7.166 | 26.6968 | 17.4922 | 0.030831
857 | 3.5529 | 3.9563 | 3.5529 | 4.1858 | 3.5529 | 4.2432 | 3.5529 | 3.8806 | 3.5529 | 3.9318 | 3.5529 | 4.1162 | 3.5529 | 4.0252 | 3.5529 | 4.1389 | 3.5529 | 4.0952 | 3.5529 | 3.8754 | 3.5529 | 3.8427 | 3.5529 | 4.1235 | 3.5529 | 4.1274 | 3.5529 | 4.3906 | 3.5529 | 4.1257 | 3.5529 | 4.1337 | 3.5529 | 3.9279 | 3.5529 | 4.0998 | 3.5529 | 4.2599 | 3.5529 | 3.9701 | 3.5529 | 4.272 | 3.5529 | 4.4603 | 3.5529 | 3.9235 | 3.5529 | 4.0375 | 3.5529 | 4.0009 | 3.5529 | 3.8577 | 3.5529 | 4.2106 | 3.5529 | 4.3238 | 3.5529 | 3.9568 | 3.5529 | 4.0089 | 3.5529 | 3.8781 | 3.5529 | 3.8986 | 3.5529 | 4.0955 | 3.5529 | 3.9745 | 3.5529 | 3.9971 | 3.5529 | 4.1133 | 3.5529 | 6.6822e-07 | 0.13845 | 0 | 9.3553 | 24.4316 | 9.2865 | 19.3797 | 1.0298 | 26.9768 | 0.34986 | 0.82089 | 0 | 0 | 0 | 0 | 98.9918 | 10000 | 10098.9918 | 575.5426 | 0 | 73.1159 | 0 | 0 | 0 | 0 | 0 | 383.1163 | 30.2463 | 378.9438 | 0 | 0 | 6.2264 | 27.1083 | 25.2799 | 0 | 0 | 3.3793 | -52.3037 | 0 | 0 | 0 | 0 | 0 | 0 | 0 | 15.1955 | 27.9071 | 32.9443 | 0 | 0 | 0 | 0 | 0 | 0 | 0 | 0 | 0 | 4.6764e-05 | 0 | 0.51656 | 2.4796 | 0.67954 | 1.1779 | 0.0032497 | 0.26155 | 0.17469 | 0.026136 | 0 | 0 | 0 | 0 | 3.5529 | 1.3309 | 1.049 | 0.1662 | 0.0057965 | 35.1638 | 5.5896 | 29.5742 | 20.7753 | 0.049407
858 | 4.0163 | 5.1247 | 4.0163 | 5.3994 | 4.0163 | 5.4204 | 4.0163 | 5.0556 | 4.0163 | 5.1181 | 4.0163 | 5.3232 | 4.0163 | 5.2142 | 4.0163 | 5.3549 | 4.0163 | 5.3091 | 4.0163 | 5.0583 | 4.0163 | 5.023 | 4.0163 | 5.3222 | 4.0163 | 5.3084 | 4.0163 | 5.6231 | 4.0163 | 5.3282 | 4.0163 | 5.3553 | 4.0163 | 5.116 | 4.0163 | 5.2975 | 4.0163 | 5.4609 | 4.0163 | 5.1633 | 4.0163 | 5.5048 | 4.0163 | 5.7167 | 4.0163 | 5.1023 | 4.0163 | 5.254 | 4.0163 | 5.1881 | 4.0163 | 5.0434 | 4.0163 | 5.4178 | 4.0163 | 5.5382 | 4.0163 | 5.1495 | 4.0163 | 5.2096 | 4.0163 | 5.0587 | 4.0163 | 5.0936 | 4.0163 | 5.3095 | 4.0163 | 5.169 | 4.0163 | 5.1996 | 4.0163 | 5.3267 | 4.0163 | -1.0128e-07 | 0.13845 | 0 | 9.3553 | 20.0409 | 8.1287 | 18.2024 | 0.86253 | 24.1404 | 0.22981 | 0.81184 | 0 | 0 | 0 | 0 | 98.9918 | 10000 | 10098.9918 | 511.6711 | 0 | 63.2825 | 0 | 0 | 0 | 0 | 0 | 246.2918 | 22.3021 | 333.781 | 0 | 0 | 6.2264 | 25.0673 | 20.4044 | 0 | 0 | 2.463 | -46.5945 | 0 | 0 | 0 | 0 | 0 | 0 | 0 | 15.1955 | 26.2468 | 26.6309 | 0 | 0 | 0 | 0 | 0 | 0 | 0 | 0 | 0 | 4.6764e-05 | 0 | 0.51656 | 1.408 | 0.54346 | 1.0611 | 0.0022024 | 0.22419 | 0.095829 | 0.025511 | 0 | 0 | 0 | 0 | 4.0163 | 1.8057 | 1.156 | 0.14652 | 0.01204 | 36.2478 | 7.5839 | 28.664 | 18.3156 | 0.10262
859 | 3.8514 | 5.0801 | 3.8514 | 5.3495 | 3.8514 | 5.3654 | 3.8514 | 5.0144 | 3.8514 | 5.0758 | 3.8514 | 5.2755 | 3.8514 | 5.1685 | 3.8514 | 5.307 | 3.8514 | 5.2627 | 3.8514 | 5.018 | 3.8514 | 4.9837 | 3.8514 | 5.2736 | 3.8514 | 5.2582 | 3.8514 | 5.5668 | 3.8514 | 5.2798 | 3.8514 | 5.308 | 3.8514 | 5.074 | 3.8514 | 5.2497 | 3.8514 | 5.4072 | 3.8514 | 5.1202 | 3.8514 | 5.4531 | 3.8514 | 5.6597 | 3.8514 | 5.0598 | 3.8514 | 5.2101 | 3.8514 | 5.1433 | 3.8514 | 5.004 | 3.8514 | 5.3664 | 3.8514 | 5.483 | 3.8514 | 5.1068 | 3.8514 | 5.1656 | 3.8514 | 5.0181 | 3.8514 | 5.0533 | 3.8514 | 5.2631 | 3.8514 | 5.1258 | 3.8514 | 5.1561 | 3.8514 | 5.2796 | 3.8514 | 8.2911e-07 | 0.13845 | 0 | 9.3553 | 21.7444 | 7.5993 | 17.7462 | 0.84946 | 24.4975 | 0.31994 | 0.80821 | 0 | 0 | 0 | 0 | 98.9918 | 10000 | 10098.9918 | 517.7103 | 0 | 55.6138 | 0 | 0 | 0 | 0 | 0 | 232.8657 | 22.4281 | 329.7143 | 0 | 0 | 6.2264 | 26.413 | 17.9497 | 0 | 0 | 2.8545 | -46.4268 | 0 | 0 | 0 | 0 | 0 | 0 | 0 | 15.1955 | 26.251 | 23.586 | 0 | 0 | 0 | 0 | 0 | 0 | 0 | 0 | 0 | 4.6764e-05 | 0 | 0.51656 | 2.0301 | 0.52523 | 1.0171 | 0.002069 | 0.22304 | 0.15374 | 0.025266 | 0 | 0 | 0 | 0 | 3.8514 | 1.7955 | 1.0598 | 0.13848 | 0.0082861 | 34.5115 | 7.5412 | 26.9704 | 17.3106 | 0.070627
860 | 4.1545 | 5.0153 | 4.1545 | 5.3149 | 4.1545 | 5.3475 | 4.1545 | 4.9355 | 4.1545 | 5.0034 | 4.1545 | 5.2303 | 4.1545 | 5.1115 | 4.1545 | 5.264 | 4.1545 | 5.2127 | 4.1545 | 4.9366 | 4.1545 | 4.8972 | 4.1545 | 5.2312 | 4.1545 | 5.2199 | 4.1545 | 5.5633 | 4.1545 | 5.2371 | 4.1545 | 5.263 | 4.1545 | 5.0006 | 4.1545 | 5.2036 | 4.1545 | 5.3875 | 4.1545 | 5.0529 | 4.1545 | 5.4294 | 4.1545 | 5.6635 | 4.1545 | 4.9874 | 4.1545 | 5.1497 | 4.1545 | 5.0825 | 4.1545 | 4.9191 | 4.1545 | 5.3372 | 4.1545 | 5.4717 | 4.1545 | 5.0374 | 4.1545 | 5.1035 | 4.1545 | 4.9376 | 4.1545 | 4.9736 | 4.1545 | 5.2131 | 4.1545 | 5.0589 | 4.1545 | 5.0916 | 4.1545 | 5.2327 | 4.1545 | 1.0338e-07 | 0.13845 | 0 | 9.3553 | 21.064 | 8.4149 | 19.7846 | 0.93526 | 25.6181 | 0.29293 | 0.82436 | 0 | 0 | 0 | 0 | 98.9918 | 10000 | 10098.9918 | 560.1445 | 0 | 63.001 | 0 | 0 | 0 | 0 | 0 | 307.767 | 23.6445 | 380.1361 | 0 | 0 | 6.2264 | 25.9401 | 24.8842 | 0 | 0 | 2.75 | -51.9817 | 0 | 0 | 0 | 0 | 0 | 0 | 0 | 15.1955 | 26.1557 | 33.3979 | 0 | 0 | 0 | 0 | 0 | 0 | 0 | 0 | 0 | 4.6764e-05 | 0 | 0.51656 | 1.5546 | 0.62648 | 1.2192 | 0.0029686 | 0.24698 | 0.13554 | 0.02638 | 0 | 0 | 0 | 0 | 4.1545 | 1.703 | 1.2391 | 0.17051 | 0.0080326 | 39.3749 | 7.1526 | 32.2223 | 21.314 | 0.068466
861 | 3.7074 | 4.5013 | 3.7074 | 4.7438 | 3.7074 | 4.779 | 3.7074 | 4.4328 | 3.7074 | 4.4875 | 3.7074 | 4.674 | 3.7074 | 4.5778 | 3.7074 | 4.7004 | 3.7074 | 4.6577 | 3.7074 | 4.432 | 3.7074 | 4.3995 | 3.7074 | 4.6766 | 3.7074 | 4.6709 | 3.7074 | 4.9487 | 3.7074 | 4.6807 | 3.7074 | 4.6984 | 3.7074 | 4.4848 | 3.7074 | 4.6535 | 3.7074 | 4.8076 | 3.7074 | 4.5277 | 3.7074 | 4.836 | 3.7074 | 5.0277 | 3.7074 | 4.4757 | 3.7074 | 4.6041 | 3.7074 | 4.5538 | 3.7074 | 4.4167 | 3.7074 | 4.7639 | 3.7074 | 4.8754 | 3.7074 | 4.5147 | 3.7074 | 4.5685 | 3.7074 | 4.4334 | 3.7074 | 4.4605 | 3.7074 | 4.658 | 3.7074 | 4.5325 | 3.7074 | 4.5583 | 3.7074 | 4.6746 | 3.7074 | 7.546e-07 | 0.13845 | 0 | 9.3553 | 20.8083 | 8.4616 | 18.7092 | 0.90038 | 24.6932 | 0.25283 | 0.81583 | 0 | 0 | 0 | 0 | 98.9918 | 10000 | 10098.9918 | 546.6833 | 0 | 64.6893 | 0 | 0 | 0 | 0 | 0 | 286.5212 | 25.7178 | 340.1723 | 0 | 0 | 6.2264 | 25.3577 | 22.0313 | 0 | 0 | 2.5968 | -48.339 | 0 | 0 | 0 | 0 | 0 | 0 | 0 | 15.1955 | 26.0962 | 28.8447 | 0 | 0 | 0 | 0 | 0 | 0 | 0 | 0 | 0 | 4.6764e-05 | 0 | 0.51656 | 1.4879 | 0.60185 | 1.1108 | 0.0026862 | 0.23203 | 0.10983 | 0.025784 | 0 | 0 | 0 | 0 | 3.7074 | 1.5655 | 1.0942 | 0.14768 | 0.0034876 | 34.61 | 6.5753 | 28.0347 | 18.4601 | 0.029727
862 | 3.8464 | 4.3926 | 3.8464 | 4.643 | 3.8464 | 4.7133 | 3.8464 | 4.3065 | 3.8464 | 4.3622 | 3.8464 | 4.566 | 3.8464 | 4.4667 | 3.8464 | 4.59 | 3.8464 | 4.5413 | 3.8464 | 4.2994 | 3.8464 | 4.2631 | 3.8464 | 4.5754 | 3.8464 | 4.5827 | 3.8464 | 4.8699 | 3.8464 | 4.5773 | 3.8464 | 4.5832 | 3.8464 | 4.3575 | 3.8464 | 4.549 | 3.8464 | 4.7282 | 3.8464 | 4.4041 | 3.8464 | 4.7367 | 3.8464 | 4.9445 | 3.8464 | 4.3541 | 3.8464 | 4.476 | 3.8464 | 4.4396 | 3.8464 | 4.2791 | 3.8464 | 4.6718 | 3.8464 | 4.7978 | 3.8464 | 4.3892 | 3.8464 | 4.4463 | 3.8464 | 4.3028 | 3.8464 | 4.3235 | 3.8464 | 4.5415 | 3.8464 | 4.4088 | 3.8464 | 4.4329 | 3.8464 | 4.5616 | 3.8464 | 2.8638e-08 | 0.13845 | 0 | 9.3553 | 21.3743 | 9.4624 | 19.6538 | 0.8971 | 26.1765 | 0.24502 | 0.82318 | 0 | 0 | 0 | 0 | 98.9918 | 10000 | 10098.9918 | 543.6412 | 0 | 79.437 | 0 | 0 | 0 | 0 | 0 | 396.6544 | 27.154 | 370.7892 | 0 | 0 | 6.2264 | 25.329 | 27.0319 | 0 | 0 | 2.8861 | -51.5003 | 0 | 0 | 0 | 0 | 0 | 0 | 0 | 15.1955 | 26.7761 | 35.0116 | 0 | 0 | 0 | 0 | 0 | 0 | 0 | 0 | 0 | 4.6764e-05 | 0 | 0.51656 | 1.7723 | 0.65927 | 1.2058 | 0.0023312 | 0.25531 | 0.10502 | 0.026297 | 0 | 0 | 0 | 0 | 3.8464 | 1.4826 | 1.029 | 0.18983 | 0.005022 | 38.9312 | 6.227 | 32.7042 | 23.7292 | 0.042805
863 | 3.5135 | 4.6626 | 3.5135 | 4.93 | 3.5135 | 4.9323 | 3.5135 | 4.6036 | 3.5135 | 4.6649 | 3.5135 | 4.8585 | 3.5135 | 4.7524 | 3.5135 | 4.8911 | 3.5135 | 4.849 | 3.5135 | 4.6097 | 3.5135 | 4.5767 | 3.5135 | 4.8539 | 3.5135 | 4.8334 | 3.5135 | 5.1396 | 3.5135 | 4.861 | 3.5135 | 4.894 | 3.5135 | 4.6638 | 3.5135 | 4.8313 | 3.5135 | 4.9796 | 3.5135 | 4.7087 | 3.5135 | 5.0334 | 3.5135 | 5.2346 | 3.5135 | 4.6473 | 3.5135 | 4.8008 | 3.5135 | 4.7283 | 3.5135 | 4.5976 | 3.5135 | 4.9436 | 3.5135 | 5.0551 | 3.5135 | 4.696 | 3.5135 | 4.7538 | 3.5135 | 4.6089 | 3.5135 | 4.6469 | 3.5135 | 4.8495 | 3.5135 | 4.7144 | 3.5135 | 4.7455 | 3.5135 | 4.8646 | 3.5135 | 8.9873e-08 | 0.13845 | 0 | 9.3553 | 20.7385 | 8.2965 | 18.1214 | 0.92937 | 24.3675 | 0.25483 | 0.81117 | 0 | 0 | 0 | 0 | 98.9918 | 10000 | 10098.9918 | 551.5867 | 0 | 64.1417 | 0 | 0 | 0 | 0 | 0 | 225.7997 | 24.8868 | 360.7759 | 0 | 0 | 6.2264 | 25.4534 | 20.3038 | 0 | 0 | 2.5825 | -46.7745 | 0 | 0 | 0 | 0 | 0 | 0 | 0 | 15.1955 | 26.4738 | 26.3086 | 0 | 0 | 0 | 0 | 0 | 0 | 0 | 0 | 0 | 4.6764e-05 | 0 | 0.51656 | 1.5617 | 0.56784 | 1.0532 | 0.0030798 | 0.22605 | 0.11107 | 0.025465 | 0 | 0 | 0 | 0 | 3.5135 | 1.6179 | 1.0112 | 0.12253 | 0.010546 | 31.1117 | 6.795 | 24.3167 | 15.3163 | 0.089888
864 | 4.0733 | 4.7822 | 4.0733 | 5.0602 | 4.0733 | 5.1036 | 4.0733 | 4.7023 | 4.0733 | 4.7649 | 4.0733 | 4.9799 | 4.0733 | 4.8696 | 4.0733 | 5.0098 | 4.0733 | 4.9604 | 4.0733 | 4.7008 | 4.0733 | 4.6632 | 4.0733 | 4.9833 | 4.0733 | 4.978 | 4.0733 | 5.2967 | 4.0733 | 4.9879 | 4.0733 | 5.0071 | 4.0733 | 4.7616 | 4.0733 | 4.9566 | 4.0733 | 5.1351 | 4.0733 | 4.8111 | 4.0733 | 5.1658 | 4.0733 | 5.387 | 4.0733 | 4.7517 | 4.0733 | 4.898 | 4.0733 | 4.8418 | 4.0733 | 4.6829 | 4.0733 | 5.0841 | 4.0733 | 5.213 | 4.0733 | 4.796 | 4.0733 | 4.8579 | 4.0733 | 4.7026 | 4.0733 | 4.7331 | 4.0733 | 4.9607 | 4.0733 | 4.8165 | 4.0733 | 4.8458 | 4.0733 | 4.98 | 4.0733 | 5.6811e-08 | 0.13845 | 0 | 9.3553 | 21.6174 | 8.7884 | 20.0829 | 0.92748 | 26.6466 | 0.28924 | 0.82663 | 0 | 0 | 0 | 0 | 98.9918 | 10000 | 10098.9918 | 588.9418 | 0 | 68.2289 | 0 | 0 | 0 | 0 | 0 | 327.8296 | 24.8357 | 369.5433 | 0 | 0 | 6.2264 | 26.0756 | 26.5643 | 0 | 0 | 3.0577 | -53.1553 | 0 | 0 | 0 | 0 | 0 | 0 | 0 | 15.1955 | 27.4928 | 35.4029 | 0 | 0 | 0 | 0 | 0 | 0 | 0 | 0 | 0 | 4.6764e-05 | 0 | 0.51656 | 1.9692 | 0.65296 | 1.25 | 0.0033678 | 0.26129 | 0.13311 | 0.026542 | 0 | 0 | 0 | 0 | 4.0733 | 1.6212 | 1.2267 | 0.17273 | 0.0068963 | 39.0243 | 6.8091 | 32.2152 | 21.5916 | 0.058781
865 | 3.8211 | 4.9263 | 3.8211 | 5.2115 | 3.8211 | 5.2345 | 3.8211 | 4.854 | 3.8211 | 4.9188 | 3.8211 | 5.1322 | 3.8211 | 5.019 | 3.8211 | 5.165 | 3.8211 | 5.1172 | 3.8211 | 4.8566 | 3.8211 | 4.8197 | 3.8211 | 5.1314 | 3.8211 | 5.1176 | 3.8211 | 5.4443 | 3.8211 | 5.1376 | 3.8211 | 5.1652 | 3.8211 | 4.9166 | 3.8211 | 5.1057 | 3.8211 | 5.2761 | 3.8211 | 4.9658 | 3.8211 | 5.3208 | 3.8211 | 5.5414 | 3.8211 | 4.9026 | 3.8211 | 5.0597 | 3.8211 | 4.992 | 3.8211 | 4.841 | 3.8211 | 5.2309 | 3.8211 | 5.3563 | 3.8211 | 4.9514 | 3.8211 | 5.014 | 3.8211 | 4.8571 | 3.8211 | 4.893 | 3.8211 | 5.1177 | 3.8211 | 4.9717 | 3.8211 | 5.0033 | 3.8211 | 5.1356 | 3.8211 | -1.4203e-08 | 0.13845 | 0 | 9.3553 | 20.451 | 7.6892 | 18.4205 | 0.83767 | 24.4644 | 0.26638 | 0.81359 | 0 | 0 | 0 | 0 | 98.9918 | 10000 | 10098.9918 | 506.8111 | 0 | 54.5995 | 0 | 0 | 0 | 0 | 0 | 274.8486 | 23.6572 | 366.1063 | 0 | 0 | 6.2264 | 25.6887 | 19.6594 | 0 | 0 | 2.6019 | -47.5368 | 0 | 0 | 0 | 0 | 0 | 0 | 0 | 15.1955 | 26.9646 | 26.238 | 0 | 0 | 0 | 0 | 0 | 0 | 0 | 0 | 0 | 4.6764e-05 | 0 | 0.51656 | 1.5565 | 0.56671 | 1.0824 | 0.0019714 | 0.22751 | 0.11834 | 0.02563 | 0 | 0 | 0 | 0 | 3.8211 | 1.7021 | 1.025 | 0.1535 | 0.0074573 | 35.5529 | 7.1488 | 28.4042 | 19.1874 | 0.063562
866 | 4.0006 | 5.0039 | 4.0006 | 5.2717 | 4.0006 | 5.312 | 4.0006 | 4.9276 | 4.0006 | 4.988 | 4.0006 | 5.1945 | 4.0006 | 5.0882 | 4.0006 | 5.2235 | 4.0006 | 5.1761 | 4.0006 | 4.9265 | 4.0006 | 4.8904 | 4.0006 | 5.1975 | 4.0006 | 5.1918 | 4.0006 | 5.4987 | 4.0006 | 5.202 | 4.0006 | 5.2211 | 4.0006 | 4.9848 | 4.0006 | 5.1719 | 4.0006 | 5.343 | 4.0006 | 5.0324 | 4.0006 | 5.3735 | 4.0006 | 5.5858 | 4.0006 | 4.975 | 4.0006 | 5.1165 | 4.0006 | 5.0615 | 4.0006 | 4.9094 | 4.0006 | 5.2943 | 4.0006 | 5.418 | 4.0006 | 5.018 | 4.0006 | 5.0775 | 4.0006 | 4.9281 | 4.0006 | 4.9577 | 4.0006 | 5.1765 | 4.0006 | 5.0377 | 4.0006 | 5.066 | 4.0006 | 5.1949 | 4.0006 | -2.1257e-07 | 0.13845 | 0 | 9.3553 | 19.6892 | 8.6135 | 18.2516 | 0.8838 | 24.3671 | 0.28046 | 0.81213 | 0 | 0 | 0 | 0 | 98.9918 | 10000 | 10098.9918 | 532.7908 | 0 | 71.1725 | 0 | 0 | 0 | 0 | 0 | 289.504 | 23.0904 | 338.4688 | 0 | 0 | 6.2264 | 25.7087 | 21.7636 | 0 | 0 | 2.5249 | -47.6263 | 0 | 0 | 0 | 0 | 0 | 0 | 0 | 15.1955 | 25.6677 | 27.9462 | 0 | 0 | 0 | 0 | 0 | 0 | 0 | 0 | 0 | 4.6764e-05 | 0 | 0.51656 | 1.4546 | 0.55457 | 1.0659 | 0.0025975 | 0.22723 | 0.12737 | 0.02553 | 0 | 0 | 0 | 0 | 4.0006 | 1.744 | 1.0874 | 0.1647 | 0.0031683 | 37.481 | 7.3246 | 30.1564 | 20.5872 | 0.027005
867 | 3.6009 | 4.798 | 3.6009 | 5.0632 | 3.6009 | 5.0729 | 3.6009 | 4.7361 | 3.6009 | 4.7967 | 3.6009 | 4.9912 | 3.6009 | 4.8859 | 3.6009 | 5.0228 | 3.6009 | 4.98 | 3.6009 | 4.7407 | 3.6009 | 4.7074 | 3.6009 | 4.9882 | 3.6009 | 4.9707 | 3.6009 | 5.2744 | 3.6009 | 4.9947 | 3.6009 | 5.0247 | 3.6009 | 4.7952 | 3.6009 | 4.9651 | 3.6009 | 5.1166 | 3.6009 | 4.8402 | 3.6009 | 5.1655 | 3.6009 | 5.367 | 3.6009 | 4.7802 | 3.6009 | 4.93 | 3.6009 | 4.8615 | 3.6009 | 4.7278 | 3.6009 | 5.0785 | 3.6009 | 5.1913 | 3.6009 | 4.8274 | 3.6009 | 4.885 | 3.6009 | 4.7404 | 3.6009 | 4.7764 | 3.6009 | 4.9805 | 3.6009 | 4.8458 | 3.6009 | 4.8761 | 3.6009 | 4.9962 | 3.6009 | -7.2643e-08 | 0.13845 | 0 | 9.3553 | 21.4763 | 8.3479 | 18.4944 | 0.8221 | 24.6656 | 0.26648 | 0.81411 | 0 | 0 | 0 | 0 | 98.9918 | 10000 | 10098.9918 | 515.5608 | 0 | 64.3629 | 0 | 0 | 0 | 0 | 0 | 231.2783 | 23.9385 | 344.0433 | 0 | 0 | 6.2264 | 25.562 | 21.3872 | 0 | 0 | 2.642 | -47.9392 | 0 | 0 | 0 | 0 | 0 | 0 | 0 | 15.1955 | 26.108 | 27.9762 | 0 | 0 | 0 | 0 | 0 | 0 | 0 | 0 | 0 | 4.6764e-05 | 0 | 0.51656 | 1.602 | 0.57355 | 1.0896 | 0.0023977 | 0.23055 | 0.1184 | 0.025666 | 0 | 0 | 0 | 0 | 3.6009 | 1.6821 | 0.98419 | 0.1297 | 0.010748 | 32.3484 | 7.0647 | 25.2837 | 16.2119 | 0.091612
868 | 4.0136 | 4.2016 | 4.0136 | 4.4257 | 4.0136 | 4.5236 | 4.0136 | 4.1088 | 4.0136 | 4.1577 | 4.0136 | 4.3516 | 4.0136 | 4.2629 | 4.0136 | 4.3698 | 4.0136 | 4.3214 | 4.0136 | 4.0957 | 4.0136 | 4.0605 | 4.0136 | 4.367 | 4.0136 | 4.3872 | 4.0136 | 4.6445 | 4.0136 | 4.3663 | 4.0136 | 4.3588 | 4.0136 | 4.1515 | 4.0136 | 4.3407 | 4.0136 | 4.5219 | 4.0136 | 4.1957 | 4.0136 | 4.5078 | 4.0136 | 4.7039 | 4.0136 | 4.1548 | 4.0136 | 4.2525 | 4.0136 | 4.2362 | 4.0136 | 4.073 | 4.0136 | 4.4597 | 4.0136 | 4.5835 | 4.0136 | 4.1807 | 4.0136 | 4.2334 | 4.0136 | 4.101 | 4.0136 | 4.1119 | 4.0136 | 4.3214 | 4.0136 | 4.1994 | 4.0136 | 4.2185 | 4.0136 | 4.3424 | 4.0136 | -1.2736e-07 | 0.13845 | 0 | 9.3553 | 21.4214 | 8.8018 | 21.1521 | 0.9768 | 27.2666 | 0.31961 | 0.83531 | 0 | 0 | 0 | 0 | 98.9918 | 10000 | 10098.9918 | 542.204 | 0 | 63.3465 | 0 | 0 | 0 | 0 | 0 | 455.8669 | 28.2409 | 343.1218 | 0 | 0 | 6.2264 | 26.5066 | 29.0306 | 0 | 0 | 3.1158 | -56.6521 | 0 | 0 | 0 | 0 | 0 | 0 | 0 | 15.1955 | 27.3733 | 39.4728 | 0 | 0 | 0 | 0 | 0 | 0 | 0 | 0 | 0 | 4.6764e-05 | 0 | 0.51656 | 1.8305 | 0.73794 | 1.3629 | 0.0030853 | 0.2728 | 0.15352 | 0.027169 | 0 | 0 | 0 | 0 | 4.0136 | 1.4255 | 1.1258 | 0.20849 | 0.0039413 | 41.516 | 5.9871 | 35.5289 | 26.0609 | 0.033594
869 | 4.0839 | 5.2092 | 4.0839 | 5.4836 | 4.0839 | 5.5165 | 4.0839 | 5.1349 | 4.0839 | 5.1969 | 4.0839 | 5.4059 | 4.0839 | 5.2969 | 4.0839 | 5.4363 | 4.0839 | 5.3889 | 4.0839 | 5.1353 | 4.0839 | 5.099 | 4.0839 | 5.4072 | 4.0839 | 5.398 | 4.0839 | 5.7125 | 4.0839 | 5.4124 | 4.0839 | 5.4351 | 4.0839 | 5.1942 | 4.0839 | 5.3816 | 4.0839 | 5.5519 | 4.0839 | 5.2423 | 4.0839 | 5.5883 | 4.0839 | 5.8037 | 4.0839 | 5.1826 | 4.0839 | 5.3303 | 4.0839 | 5.2701 | 4.0839 | 5.1189 | 4.0839 | 5.5048 | 4.0839 | 5.6289 | 4.0839 | 5.228 | 4.0839 | 5.2886 | 4.0839 | 5.1364 | 4.0839 | 5.1687 | 4.0839 | 5.3893 | 4.0839 | 5.2478 | 4.0839 | 5.2775 | 4.0839 | 5.4075 | 4.0839 | 1.7812e-07 | 0.13845 | 0 | 9.3553 | 19.895 | 7.7363 | 18.2659 | 0.83278 | 24.4712 | 0.30594 | 0.81232 | 0 | 0 | 0 | 0 | 98.9918 | 10000 | 10098.9918 | 529.8491 | 0 | 57.0207 | 0 | 0 | 0 | 0 | 0 | 266.5444 | 22.0112 | 328.6923 | 0 | 0 | 6.2264 | 26.1563 | 19.6075 | 0 | 0 | 2.6847 | -47.6554 | 0 | 0 | 0 | 0 | 0 | 0 | 0 | 15.1955 | 26.065 | 25.9954 | 0 | 0 | 0 | 0 | 0 | 0 | 0 | 0 | 0 | 4.6764e-05 | 0 | 0.51656 | 1.7014 | 0.54259 | 1.0673 | 0.002402 | 0.22594 | 0.14422 | 0.025544 | 0 | 0 | 0 | 0 | 4.0839 | 1.8296 | 1.1204 | 0.1595 | 0.0034616 | 37.6406 | 7.6843 | 29.9563 | 19.9372 | 0.029505
870 | 3.3644 | 3.9969 | 3.3644 | 4.23 | 3.3644 | 4.2602 | 3.3644 | 3.9327 | 3.3644 | 3.9854 | 3.3644 | 4.1636 | 3.3644 | 4.0711 | 3.3644 | 4.1893 | 3.3644 | 4.1487 | 3.3644 | 3.9326 | 3.3644 | 3.9016 | 3.3644 | 4.1652 | 3.3644 | 4.1583 | 3.3644 | 4.4255 | 3.3644 | 4.1694 | 3.3644 | 4.1879 | 3.3644 | 3.9829 | 3.3644 | 4.1433 | 3.3644 | 4.2893 | 3.3644 | 4.0239 | 3.3644 | 4.3189 | 3.3644 | 4.5025 | 3.3644 | 3.9735 | 3.3644 | 4.0983 | 3.3644 | 4.0482 | 3.3644 | 3.9184 | 3.3644 | 4.2486 | 3.3644 | 4.3547 | 3.3644 | 4.0116 | 3.3644 | 4.0633 | 3.3644 | 3.9337 | 3.3644 | 3.9607 | 3.3644 | 4.149 | 3.3644 | 4.0286 | 3.3644 | 4.0537 | 3.3644 | 4.1647 | 3.3644 | 1.092e-07 | 0.13845 | 0 | 9.3553 | 23.9601 | 8.9418 | 19.5634 | 1.0152 | 27.1239 | 0.37683 | 0.82239 | 0 | 0 | 0 | 0 | 98.9918 | 10000 | 10098.9918 | 581.3698 | 0 | 67.3247 | 0 | 0 | 0 | 0 | 0 | 306.1224 | 29.6012 | 371.0494 | 0 | 0 | 6.2264 | 27.5342 | 24.8996 | 0 | 0 | 3.4758 | -53.0603 | 0 | 0 | 0 | 0 | 0 | 0 | 0 | 15.1955 | 27.758 | 32.8661 | 0 | 0 | 0 | 0 | 0 | 0 | 0 | 0 | 0 | 4.6764e-05 | 0 | 0.51656 | 2.5909 | 0.68044 | 1.1966 | 0.0035588 | 0.26265 | 0.19424 | 0.026241 | 0 | 0 | 0 | 0 | 3.3644 | 1.3599 | 1.0241 | 0.13793 | 0.0065527 | 31.859 | 5.7116 | 26.1474 | 17.2414 | 0.055852
871 | 3.7196 | 4.3067 | 3.7196 | 4.5626 | 3.7196 | 4.6046 | 3.7196 | 4.2322 | 3.7196 | 4.2898 | 3.7196 | 4.4883 | 3.7196 | 4.3868 | 3.7196 | 4.5157 | 3.7196 | 4.47 | 3.7196 | 4.2305 | 3.7196 | 4.1957 | 3.7196 | 4.4919 | 3.7196 | 4.4878 | 3.7196 | 4.7812 | 3.7196 | 4.496 | 3.7196 | 4.5129 | 3.7196 | 4.2866 | 3.7196 | 4.4672 | 3.7196 | 4.6327 | 3.7196 | 4.3323 | 3.7196 | 4.6597 | 3.7196 | 4.8638 | 3.7196 | 4.2779 | 3.7196 | 4.412 | 3.7196 | 4.3611 | 3.7196 | 4.2137 | 3.7196 | 4.5851 | 3.7196 | 4.7044 | 3.7196 | 4.3184 | 3.7196 | 4.3755 | 3.7196 | 4.2322 | 3.7196 | 4.2599 | 3.7196 | 4.4703 | 3.7196 | 4.3373 | 3.7196 | 4.3642 | 3.7196 | 4.4882 | 3.7196 | 4.7265e-08 | 0.13845 | 0 | 9.3553 | 21.1709 | 8.5695 | 18.9436 | 0.96417 | 25.5842 | 0.26279 | 0.81761 | 0 | 0 | 0 | 0 | 98.9918 | 10000 | 10098.9918 | 592.017 | 0 | 64.0769 | 0 | 0 | 0 | 0 | 0 | 339.931 | 27.7402 | 385.4239 | 0 | 0 | 6.2264 | 25.7881 | 22.6137 | 0 | 0 | 2.8515 | -49.427 | 0 | 0 | 0 | 0 | 0 | 0 | 0 | 15.1955 | 28.0682 | 29.765 | 0 | 0 | 0 | 0 | 0 | 0 | 0 | 0 | 0 | 4.6764e-05 | 0 | 0.51656 | 1.8145 | 0.63348 | 1.1341 | 0.0036961 | 0.24421 | 0.11607 | 0.025907 | 0 | 0 | 0 | 0 | 3.7196 | 1.4513 | 1.1302 | 0.1612 | 0.0035381 | 35.7718 | 6.0953 | 29.6765 | 20.1505 | 0.030157
872 | 3.7064 | 4.6007 | 3.7064 | 4.8623 | 3.7064 | 4.8924 | 3.7064 | 4.5303 | 3.7064 | 4.5896 | 3.7064 | 4.7883 | 3.7064 | 4.6844 | 3.7064 | 4.8175 | 3.7064 | 4.7725 | 3.7064 | 4.531 | 3.7064 | 4.4965 | 3.7064 | 4.7894 | 3.7064 | 4.7802 | 3.7064 | 5.0799 | 3.7064 | 4.7944 | 3.7064 | 4.8164 | 3.7064 | 4.587 | 3.7064 | 4.7651 | 3.7064 | 4.9267 | 3.7064 | 4.6328 | 3.7064 | 4.9622 | 3.7064 | 5.167 | 3.7064 | 4.5758 | 3.7064 | 4.717 | 3.7064 | 4.659 | 3.7064 | 4.5155 | 3.7064 | 4.8822 | 3.7064 | 5.0001 | 3.7064 | 4.6192 | 3.7064 | 4.6769 | 3.7064 | 4.532 | 3.7064 | 4.563 | 3.7064 | 4.7728 | 3.7064 | 4.6381 | 3.7064 | 4.6665 | 3.7064 | 4.7901 | 3.7064 | 4.6333e-08 | 0.13845 | 0 | 9.3553 | 22.6519 | 8.3837 | 18.6868 | 0.93227 | 25.6841 | 0.33131 | 0.81552 | 0 | 0 | 0 | 0 | 98.9918 | 10000 | 10098.9918 | 555.2614 | 0 | 63.1136 | 0 | 0 | 0 | 0 | 0 | 289.581 | 25.4338 | 361.1321 | 0 | 0 | 6.2264 | 26.722 | 21.7401 | 0 | 0 | 3.0434 | -49.6056 | 0 | 0 | 0 | 0 | 0 | 0 | 0 | 15.1955 | 27.237 | 28.6026 | 0 | 0 | 0 | 0 | 0 | 0 | 0 | 0 | 0 | 4.6764e-05 | 0 | 0.51656 | 2.1346 | 0.59774 | 1.1086 | 0.003385 | 0.24231 | 0.1616 | 0.025762 | 0 | 0 | 0 | 0 | 3.7064 | 1.583 | 1.0459 | 0.15066 | 0.011121 | 34.5141 | 6.6488 | 27.8653 | 18.8323 | 0.094793
873 | 3.6754 | 5.2288 | 3.6754 | 5.5228 | 3.6754 | 5.4954 | 3.6754 | 5.1774 | 3.6754 | 5.2455 | 3.6754 | 5.4486 | 3.6754 | 5.3318 | 3.6754 | 5.4873 | 3.6754 | 5.445 | 3.6754 | 5.1897 | 3.6754 | 5.1558 | 3.6754 | 5.4376 | 3.6754 | 5.4034 | 3.6754 | 5.7397 | 3.6754 | 5.4474 | 3.6754 | 5.4946 | 3.6754 | 5.246 | 3.6754 | 5.415 | 3.6754 | 5.5603 | 3.6754 | 5.2933 | 3.6754 | 5.6379 | 3.6754 | 5.8506 | 3.6754 | 5.2225 | 3.6754 | 5.4008 | 3.6754 | 5.3073 | 3.6754 | 5.1803 | 3.6754 | 5.5307 | 3.6754 | 5.6438 | 3.6754 | 5.2807 | 3.6754 | 5.3429 | 3.6754 | 5.1871 | 3.6754 | 5.2352 | 3.6754 | 5.4456 | 3.6754 | 5.2998 | 3.6754 | 5.3362 | 3.6754 | 5.4597 | 3.6754 | -7.56e-07 | 0.13845 | 0 | 9.3553 | 20.0733 | 8.0115 | 17.4203 | 0.79393 | 23.5479 | 0.23449 | 0.8057 | 0 | 0 | 0 | 0 | 98.9918 | 10000 | 10098.9918 | 532.7429 | 0 | 63.3754 | 0 | 0 | 0 | 0 | 0 | 161.0362 | 21.8389 | 347.8101 | 0 | 0 | 6.2264 | 25.0767 | 18.2682 | 0 | 0 | 2.4287 | -44.4562 | 0 | 0 | 0 | 0 | 0 | 0 | 0 | 15.1955 | 25.7768 | 23.3729 | 0 | 0 | 0 | 0 | 0 | 0 | 0 | 0 | 0 | 4.6764e-05 | 0 | 0.51656 | 1.4745 | 0.50594 | 0.98619 | 0.0022792 | 0.21369 | 0.098631 | 0.025098 | 0 | 0 | 0 | 0 | 3.6754 | 1.8441 | 1.0866 | 0.10188 | 0.0081363 | 30.4927 | 7.745 | 22.7477 | 12.7353 | 0.06935
874 | 4.0401 | 4.6546 | 4.0401 | 4.9125 | 4.0401 | 4.9753 | 4.0401 | 4.5703 | 4.0401 | 4.6279 | 4.0401 | 4.8346 | 4.0401 | 4.7323 | 4.0401 | 4.8603 | 4.0401 | 4.8114 | 4.0401 | 4.5647 | 4.0401 | 4.5281 | 4.0401 | 4.8423 | 4.0401 | 4.8461 | 4.0401 | 5.1419 | 4.0401 | 4.845 | 4.0401 | 4.8546 | 4.0401 | 4.6235 | 4.0401 | 4.8158 | 4.0401 | 4.9948 | 4.0401 | 4.6709 | 4.0401 | 5.0094 | 4.0401 | 5.2207 | 4.0401 | 4.6183 | 4.0401 | 4.7469 | 4.0401 | 4.705 | 4.0401 | 4.5451 | 4.0401 | 4.9399 | 4.0401 | 5.0666 | 4.0401 | 4.656 | 4.0401 | 4.7144 | 4.0401 | 4.5677 | 4.0401 | 4.5911 | 4.0401 | 4.8116 | 4.0401 | 4.6758 | 4.0401 | 4.7014 | 4.0401 | 4.8315 | 4.0401 | 8.3121e-07 | 0.13845 | 0 | 9.3553 | 20.1835 | 8.8112 | 19.5535 | 0.89368 | 25.3528 | 0.24555 | 0.8225 | 0 | 0 | 0 | 0 | 98.9918 | 10000 | 10098.9918 | 544.7622 | 0 | 69.3311 | 0 | 0 | 0 | 0 | 0 | 359.5043 | 25.3114 | 355.271 | 0 | 0 | 6.2264 | 25.34 | 25.189 | 0 | 0 | 2.5819 | -50.9091 | 0 | 0 | 0 | 0 | 0 | 0 | 0 | 15.1955 | 26.7836 | 33.2444 | 0 | 0 | 0 | 0 | 0 | 0 | 0 | 0 | 0 | 4.6764e-05 | 0 | 0.51656 | 1.3381 | 0.63455 | 1.1956 | 0.0023748 | 0.24526 | 0.10534 | 0.026248 | 0 | 0 | 0 | 0 | 4.0401 | 1.5907 | 1.1413 | 0.18493 | 0.0071297 | 39.7402 | 6.681 | 33.0592 | 23.1166 | 0.06077
875 | 4.0185 | 4.2832 | 4.0185 | 4.5158 | 4.0185 | 4.6004 | 4.0185 | 4.1946 | 4.0185 | 4.2458 | 4.0185 | 4.4414 | 4.0185 | 4.3493 | 4.0185 | 4.4619 | 4.0185 | 4.414 | 4.0185 | 4.1843 | 4.0185 | 4.1491 | 4.0185 | 4.454 | 4.0185 | 4.4683 | 4.0185 | 4.7352 | 4.0185 | 4.4545 | 4.0185 | 4.4529 | 4.0185 | 4.2404 | 4.0185 | 4.428 | 4.0185 | 4.6059 | 4.0185 | 4.285 | 4.0185 | 4.6019 | 4.0185 | 4.8003 | 4.0185 | 4.2407 | 4.0185 | 4.3476 | 4.0185 | 4.3228 | 4.0185 | 4.163 | 4.0185 | 4.5471 | 4.0185 | 4.6702 | 4.0185 | 4.2703 | 4.0185 | 4.3242 | 4.0185 | 4.1887 | 4.0185 | 4.2037 | 4.0185 | 4.4142 | 4.0185 | 4.2891 | 4.0185 | 4.3101 | 4.0185 | 4.4345 | 4.0185 | -2.3888e-07 | 0.13845 | 0 | 9.3553 | 22.437 | 9.0586 | 19.41 | 0.98534 | 26.347 | 0.28122 | 0.82123 | 0 | 0 | 0 | 0 | 98.9918 | 10000 | 10098.9918 | 601.7096 | 0 | 71.7668 | 0 | 0 | 0 | 0 | 0 | 423.8623 | 27.8149 | 356.1379 | 0 | 0 | 6.2264 | 25.9634 | 25.1427 | 0 | 0 | 3.0765 | -51.1872 | 0 | 0 | 0 | 0 | 0 | 0 | 0 | 15.1955 | 27.4713 | 32.8729 | 0 | 0 | 0 | 0 | 0 | 0 | 0 | 0 | 0 | 4.6764e-05 | 0 | 0.51656 | 2.0775 | 0.65504 | 1.181 | 0.0036478 | 0.25485 | 0.12787 | 0.026159 | 0 | 0 | 0 | 0 | 4.0185 | 1.4473 | 1.1766 | 0.1975 | 0.0098037 | 40.5291 | 6.0789 | 34.4503 | 24.6878 | 0.083561
876 | 3.6904 | 4.6296 | 3.6904 | 4.8909 | 3.6904 | 4.9094 | 3.6904 | 4.5646 | 3.6904 | 4.624 | 3.6904 | 4.8187 | 3.6904 | 4.715 | 3.6904 | 4.849 | 3.6904 | 4.8056 | 3.6904 | 4.5674 | 3.6904 | 4.5339 | 3.6904 | 4.8174 | 3.6904 | 4.8037 | 3.6904 | 5.1032 | 3.6904 | 4.8233 | 3.6904 | 4.8495 | 3.6904 | 4.6221 | 3.6904 | 4.7941 | 3.6904 | 4.9487 | 3.6904 | 4.6671 | 3.6904 | 4.9912 | 3.6904 | 5.1927 | 3.6904 | 4.6088 | 3.6904 | 4.7536 | 3.6904 | 4.6903 | 3.6904 | 4.5534 | 3.6904 | 4.9081 | 3.6904 | 5.0222 | 3.6904 | 4.654 | 3.6904 | 4.7111 | 3.6904 | 4.5677 | 3.6904 | 4.6012 | 3.6904 | 4.806 | 3.6904 | 4.6724 | 3.6904 | 4.7016 | 3.6904 | 4.8222 | 3.6904 | 1.0477e-08 | 0.13845 | 0 | 9.3553 | 19.5821 | 8.7704 | 18.8249 | 0.90007 | 24.9003 | 0.23776 | 0.81668 | 0 | 0 | 0 | 0 | 98.9918 | 10000 | 10098.9918 | 563.1755 | 0 | 69.9061 | 0 | 0 | 0 | 0 | 0 | 259.8385 | 25.1663 | 354.7437 | 0 | 0 | 6.2264 | 25.2539 | 23.1838 | 0 | 0 | 2.5582 | -48.7472 | 0 | 0 | 0 | 0 | 0 | 0 | 0 | 15.1955 | 26.8483 | 30.1717 | 0 | 0 | 0 | 0 | 0 | 0 | 0 | 0 | 0 | 4.6764e-05 | 0 | 0.51656 | 1.4208 | 0.60126 | 1.1222 | 0.0026887 | 0.23686 | 0.1006 | 0.025843 | 0 | 0 | 0 | 0 | 3.6904 | 1.5999 | 1.1103 | 0.13776 | 0.0031839 | 33.9132 | 6.7196 | 27.1936 | 17.2197 | 0.027138
877 | 3.5185 | 4.5226 | 3.5185 | 4.8007 | 3.5185 | 4.8054 | 3.5185 | 4.4601 | 3.5185 | 4.5237 | 3.5185 | 4.726 | 3.5185 | 4.6156 | 3.5185 | 4.7597 | 3.5185 | 4.7155 | 3.5185 | 4.4659 | 3.5185 | 4.4314 | 3.5185 | 4.7217 | 3.5185 | 4.7013 | 3.5185 | 5.0198 | 3.5185 | 4.7289 | 3.5185 | 4.7623 | 3.5185 | 4.5225 | 3.5185 | 4.698 | 3.5185 | 4.8536 | 3.5185 | 4.5694 | 3.5185 | 4.9081 | 3.5185 | 5.1182 | 3.5185 | 4.5058 | 3.5185 | 4.6646 | 3.5185 | 4.5904 | 3.5185 | 4.4531 | 3.5185 | 4.8154 | 3.5185 | 4.9321 | 3.5185 | 4.5561 | 3.5185 | 4.6163 | 3.5185 | 4.4653 | 3.5185 | 4.5043 | 3.5185 | 4.716 | 3.5185 | 4.5752 | 3.5185 | 4.6074 | 3.5185 | 4.7319 | 3.5185 | -1.064e-07 | 0.13845 | 0 | 9.3553 | 22.7178 | 8.1503 | 18.5243 | 0.95071 | 25.6742 | 0.34408 | 0.81425 | 0 | 0 | 0 | 0 | 98.9918 | 10000 | 10098.9918 | 565.8231 | 0 | 59.2986 | 0 | 0 | 0 | 0 | 0 | 253.6539 | 26.1505 | 391.4596 | 0 | 0 | 6.2264 | 26.9529 | 20.6871 | 0 | 0 | 3.1184 | -49.2518 | 0 | 0 | 0 | 0 | 0 | 0 | 0 | 15.1955 | 27.38 | 27.3283 | 0 | 0 | 0 | 0 | 0 | 0 | 0 | 0 | 0 | 4.6764e-05 | 0 | 0.51656 | 2.261 | 0.59821 | 1.0925 | 0.0032428 | 0.24064 | 0.17057 | 0.025675 | 0 | 0 | 0 | 0 | 3.5185 | 1.5396 | 1.047 | 0.13015 | 0.00826 | 31.9703 | 6.4663 | 25.504 | 16.2683 | 0.070404
878 | 4.1494 | 4.9139 | 4.1494 | 5.1783 | 4.1494 | 5.2284 | 4.1494 | 4.8338 | 4.1494 | 4.8932 | 4.1494 | 5.1005 | 4.1494 | 4.9956 | 4.1494 | 5.1282 | 4.1494 | 5.08 | 4.1494 | 4.8308 | 4.1494 | 4.7944 | 4.1494 | 5.1056 | 4.1494 | 5.1039 | 4.1494 | 5.4071 | 4.1494 | 5.1093 | 4.1494 | 5.1244 | 4.1494 | 4.8895 | 4.1494 | 5.0795 | 4.1494 | 5.2545 | 4.1494 | 4.9372 | 4.1494 | 5.2783 | 4.1494 | 5.491 | 4.1494 | 4.8817 | 4.1494 | 5.0181 | 4.1494 | 4.9686 | 4.1494 | 4.8126 | 4.1494 | 5.203 | 4.1494 | 5.3284 | 4.1494 | 4.9225 | 4.1494 | 4.9817 | 4.1494 | 4.833 | 4.1494 | 4.8601 | 4.1494 | 5.0803 | 4.1494 | 4.9423 | 4.1494 | 4.9696 | 4.1494 | 5.0994 | 4.1494 | -1.3853e-07 | 0.13845 | 0 | 9.3553 | 20.6791 | 8.3816 | 18.7736 | 0.89616 | 25.1151 | 0.28762 | 0.81627 | 0 | 0 | 0 | 0 | 98.9918 | 10000 | 10098.9918 | 556.9395 | 0 | 65.1169 | 0 | 0 | 0 | 0 | 0 | 315.0578 | 23.6841 | 341.5701 | 0 | 0 | 6.2264 | 25.9588 | 22.2795 | 0 | 0 | 2.7425 | -49.1358 | 0 | 0 | 0 | 0 | 0 | 0 | 0 | 15.1955 | 26.6973 | 29.2298 | 0 | 0 | 0 | 0 | 0 | 0 | 0 | 0 | 0 | 4.6764e-05 | 0 | 0.51656 | 1.7026 | 0.58281 | 1.1172 | 0.0026966 | 0.23722 | 0.13205 | 0.025814 | 0 | 0 | 0 | 0 | 4.1494 | 1.7002 | 1.2162 | 0.17399 | 0.0049364 | 39.4275 | 7.1407 | 32.2868 | 21.7492 | 0.042075
879 | 3.9287 | 4.3098 | 3.9287 | 4.5493 | 3.9287 | 4.6213 | 3.9287 | 4.2254 | 3.9287 | 4.2785 | 3.9287 | 4.475 | 3.9287 | 4.3801 | 3.9287 | 4.4975 | 3.9287 | 4.4503 | 3.9287 | 4.2176 | 3.9287 | 4.1825 | 3.9287 | 4.4849 | 3.9287 | 4.4937 | 3.9287 | 4.7685 | 3.9287 | 4.4864 | 3.9287 | 4.4904 | 3.9287 | 4.2737 | 3.9287 | 4.4593 | 3.9287 | 4.6335 | 3.9287 | 4.3187 | 3.9287 | 4.6387 | 3.9287 | 4.8389 | 3.9287 | 4.2713 | 3.9287 | 4.3863 | 3.9287 | 4.3538 | 3.9287 | 4.1976 | 3.9287 | 4.578 | 3.9287 | 4.7 | 3.9287 | 4.3042 | 3.9287 | 4.359 | 3.9287 | 4.2212 | 3.9287 | 4.24 | 3.9287 | 4.4505 | 3.9287 | 4.323 | 3.9287 | 4.3458 | 3.9287 | 4.4701 | 3.9287 | 1.3434e-07 | 0.13845 | 0 | 9.3553 | 22.1688 | 8.583 | 19.8893 | 0.98537 | 26.6769 | 0.34838 | 0.8251 | 0 | 0 | 0 | 0 | 98.9918 | 10000 | 10098.9918 | 564.6139 | 0 | 62.8071 | 0 | 0 | 0 | 0 | 0 | 395.1273 | 27.5249 | 358.0562 | 0 | 0 | 6.2264 | 26.9406 | 25.1489 | 0 | 0 | 3.229 | -53.2706 | 0 | 0 | 0 | 0 | 0 | 0 | 0 | 15.1955 | 26.9987 | 33.6844 | 0 | 0 | 0 | 0 | 0 | 0 | 0 | 0 | 0 | 4.6764e-05 | 0 | 0.51656 | 2.2016 | 0.67266 | 1.23 | 0.0032467 | 0.25845 | 0.17363 | 0.026433 | 0 | 0 | 0 | 0 | 3.9287 | 1.4626 | 1.146 | 0.18676 | 0.0092074 | 39.1078 | 6.143 | 32.9648 | 23.3451 | 0.078479
880 | 3.8115 | 4.4107 | 3.8115 | 4.6814 | 3.8115 | 4.7308 | 3.8115 | 4.3296 | 3.8115 | 4.3905 | 3.8115 | 4.602 | 3.8115 | 4.4947 | 3.8115 | 4.6306 | 3.8115 | 4.5815 | 3.8115 | 4.3269 | 3.8115 | 4.2897 | 3.8115 | 4.6069 | 3.8115 | 4.6044 | 3.8115 | 4.9148 | 3.8115 | 4.6108 | 3.8115 | 4.6269 | 3.8115 | 4.3869 | 3.8115 | 4.5804 | 3.8115 | 4.7584 | 3.8115 | 4.4355 | 3.8115 | 4.784 | 3.8115 | 5.0011 | 3.8115 | 4.3785 | 3.8115 | 4.5188 | 3.8115 | 4.4672 | 3.8115 | 4.3085 | 3.8115 | 4.7063 | 3.8115 | 4.8341 | 3.8115 | 4.4206 | 3.8115 | 4.4812 | 3.8115 | 4.329 | 3.8115 | 4.3572 | 3.8115 | 4.5819 | 3.8115 | 4.4408 | 3.8115 | 4.4688 | 3.8115 | 4.6013 | 3.8115 | 1.1972e-06 | 0.13845 | 0 | 9.3553 | 23.4738 | 8.6943 | 19.3902 | 0.90633 | 26.3692 | 0.32789 | 0.82109 | 0 | 0 | 0 | 0 | 98.9918 | 10000 | 10098.9918 | 572.2514 | 0 | 65.6217 | 0 | 0 | 0 | 0 | 0 | 368.2385 | 27.3557 | 401.8675 | 0 | 0 | 6.2264 | 26.6722 | 24.1397 | 0 | 0 | 3.1607 | -51.6474 | 0 | 0 | 0 | 0 | 0 | 0 | 0 | 15.1955 | 27.3658 | 31.9483 | 0 | 0 | 0 | 0 | 0 | 0 | 0 | 0 | 0 | 4.6764e-05 | 0 | 0.51656 | 2.1886 | 0.64892 | 1.179 | 0.0030819 | 0.25361 | 0.15923 | 0.026149 | 0 | 0 | 0 | 0 | 3.8115 | 1.4717 | 1.0968 | 0.17589 | 0.0066997 | 37.5016 | 6.181 | 31.3205 | 21.9859 | 0.057104
881 | 3.2108 | 4.3615 | 3.2108 | 4.6239 | 3.2108 | 4.615 | 3.2108 | 4.3086 | 3.2108 | 4.369 | 3.2108 | 4.5554 | 3.2108 | 4.4512 | 3.2108 | 4.5885 | 3.2108 | 4.5486 | 3.2108 | 4.3166 | 3.2108 | 4.2851 | 3.2108 | 4.5487 | 3.2108 | 4.5242 | 3.2108 | 4.8247 | 3.2108 | 4.5564 | 3.2108 | 4.5928 | 3.2108 | 4.3685 | 3.2108 | 4.5274 | 3.2108 | 4.6663 | 3.2108 | 4.4118 | 3.2108 | 4.726 | 3.2108 | 4.9204 | 3.2108 | 4.3504 | 3.2108 | 4.5046 | 3.2108 | 4.4283 | 3.2108 | 4.3062 | 3.2108 | 4.6347 | 3.2108 | 4.7406 | 3.2108 | 4.3999 | 3.2108 | 4.4562 | 3.2108 | 4.3152 | 3.2108 | 4.3549 | 3.2108 | 4.5491 | 3.2108 | 4.4175 | 3.2108 | 4.4489 | 3.2108 | 4.563 | 3.2108 | 4.8894e-08 | 0.13845 | 0 | 9.3553 | 21.3329 | 8.3538 | 18.2179 | 0.89693 | 24.7248 | 0.28039 | 0.81191 | 0 | 0 | 0 | 0 | 98.9918 | 10000 | 10098.9918 | 535.5894 | 0 | 63.1233 | 0 | 0 | 0 | 0 | 0 | 210.9595 | 26.7534 | 378.5256 | 0 | 0 | 6.2264 | 25.8708 | 20.4216 | 0 | 0 | 2.7243 | -47.4347 | 0 | 0 | 0 | 0 | 0 | 0 | 0 | 15.1955 | 26.7751 | 26.5565 | 0 | 0 | 0 | 0 | 0 | 0 | 0 | 0 | 0 | 4.6764e-05 | 0 | 0.51656 | 1.7316 | 0.59188 | 1.0626 | 0.0027523 | 0.23001 | 0.12733 | 0.025516 | 0 | 0 | 0 | 0 | 3.2108 | 1.5048 | 0.92553 | 0.10807 | 0.0084097 | 28.2402 | 6.3204 | 21.9198 | 13.5091 | 0.07168
882 | 3.7172 | 4.4929 | 3.7172 | 4.7478 | 3.7172 | 4.79 | 3.7172 | 4.4185 | 3.7172 | 4.4759 | 3.7172 | 4.6738 | 3.7172 | 4.5727 | 3.7172 | 4.7011 | 3.7172 | 4.6554 | 3.7172 | 4.4167 | 3.7172 | 4.3821 | 3.7172 | 4.6774 | 3.7172 | 4.6735 | 3.7172 | 4.9658 | 3.7172 | 4.6814 | 3.7172 | 4.6982 | 3.7172 | 4.4727 | 3.7172 | 4.6528 | 3.7172 | 4.8179 | 3.7172 | 4.5182 | 3.7172 | 4.8446 | 3.7172 | 5.0481 | 3.7172 | 4.4641 | 3.7172 | 4.5975 | 3.7172 | 4.547 | 3.7172 | 4.3999 | 3.7172 | 4.7703 | 3.7172 | 4.8893 | 3.7172 | 4.5043 | 3.7172 | 4.5612 | 3.7172 | 4.4185 | 3.7172 | 4.4459 | 3.7172 | 4.6557 | 3.7172 | 4.5232 | 3.7172 | 4.5499 | 3.7172 | 4.6736 | 3.7172 | -6.9151e-08 | 0.13845 | 0 | 9.3553 | 21.6885 | 8.5985 | 19.3446 | 0.94191 | 26.2386 | 0.35031 | 0.82071 | 0 | 0 | 0 | 0 | 98.9918 | 10000 | 10098.9918 | 531.1321 | 0 | 65.4276 | 0 | 0 | 0 | 0 | 0 | 319.697 | 26.1228 | 359.286 | 0 | 0 | 6.2264 | 27.0533 | 23.9689 | 0 | 0 | 3.1005 | -51.8816 | 0 | 0 | 0 | 0 | 0 | 0 | 0 | 15.1955 | 27.4698 | 31.7125 | 0 | 0 | 0 | 0 | 0 | 0 | 0 | 0 | 0 | 4.6764e-05 | 0 | 0.51656 | 2.0998 | 0.63376 | 1.1744 | 0.0025259 | 0.25219 | 0.17501 | 0.026123 | 0 | 0 | 0 | 0 | 3.7172 | 1.5412 | 1.0364 | 0.16102 | 0.0041686 | 35.7241 | 6.4732 | 29.251 | 20.1279 | 0.035531
883 | 3.9227 | 4.6501 | 3.9227 | 4.9167 | 3.9227 | 4.9795 | 3.9227 | 4.5639 | 3.9227 | 4.6234 | 3.9227 | 4.8364 | 3.9227 | 4.7308 | 3.9227 | 4.8632 | 3.9227 | 4.8129 | 3.9227 | 4.5585 | 3.9227 | 4.5208 | 3.9227 | 4.8441 | 3.9227 | 4.8472 | 3.9227 | 5.1529 | 3.9227 | 4.8469 | 3.9227 | 4.8576 | 3.9227 | 4.6191 | 3.9227 | 4.8168 | 3.9227 | 5.0005 | 3.9227 | 4.6679 | 3.9227 | 5.017 | 3.9227 | 5.2348 | 3.9227 | 4.6134 | 3.9227 | 4.7469 | 3.9227 | 4.7027 | 3.9227 | 4.5385 | 3.9227 | 4.9445 | 3.9227 | 5.0748 | 3.9227 | 4.6526 | 3.9227 | 4.7129 | 3.9227 | 4.5615 | 3.9227 | 4.5861 | 3.9227 | 4.8132 | 3.9227 | 4.673 | 3.9227 | 4.6996 | 3.9227 | 4.8335 | 3.9227 | 1.2573e-08 | 0.13845 | 0 | 9.3553 | 22.2348 | 8.476 | 18.8889 | 0.88606 | 25.7128 | 0.31387 | 0.81713 | 0 | 0 | 0 | 0 | 98.9918 | 10000 | 10098.9918 | 502.8646 | 0 | 64.8338 | 0 | 0 | 0 | 0 | 0 | 369.1255 | 25.4046 | 370.616 | 0 | 0 | 6.2264 | 26.4579 | 22.5666 | 0 | 0 | 2.9763 | -49.9568 | 0 | 0 | 0 | 0 | 0 | 0 | 0 | 15.1955 | 27.3507 | 29.6559 | 0 | 0 | 0 | 0 | 0 | 0 | 0 | 0 | 0 | 4.6764e-05 | 0 | 0.51656 | 2.0116 | 0.60624 | 1.1286 | 0.0021431 | 0.24422 | 0.14959 | 0.025874 | 0 | 0 | 0 | 0 | 3.9227 | 1.5849 | 1.0098 | 0.18891 | 0.0031199 | 39.0003 | 6.6564 | 32.3438 | 23.6132 | 0.026592
884 | 3.8162 | 4.3319 | 3.8162 | 4.5822 | 3.8162 | 4.631 | 3.8162 | 4.2555 | 3.8162 | 4.3117 | 3.8162 | 4.5084 | 3.8162 | 4.4091 | 3.8162 | 4.5344 | 3.8162 | 4.4886 | 3.8162 | 4.2524 | 3.8162 | 4.2178 | 3.8162 | 4.5134 | 3.8162 | 4.5124 | 3.8162 | 4.7994 | 3.8162 | 4.5169 | 3.8162 | 4.5306 | 3.8162 | 4.3082 | 3.8162 | 4.4887 | 3.8162 | 4.6551 | 3.8162 | 4.3533 | 3.8162 | 4.6768 | 3.8162 | 4.8785 | 3.8162 | 4.301 | 3.8162 | 4.4297 | 3.8162 | 4.3834 | 3.8162 | 4.235 | 3.8162 | 4.6059 | 3.8162 | 4.725 | 3.8162 | 4.3394 | 3.8162 | 4.3956 | 3.8162 | 4.2546 | 3.8162 | 4.28 | 3.8162 | 4.4889 | 3.8162 | 4.3582 | 3.8162 | 4.3839 | 3.8162 | 4.5071 | 3.8162 | -5.8673e-08 | 0.13845 | 0 | 9.3553 | 21.7825 | 8.73 | 19.3787 | 0.92492 | 25.949 | 0.2679 | 0.82107 | 0 | 0 | 0 | 0 | 98.9918 | 10000 | 10098.9918 | 582.973 | 0 | 66.2103 | 0 | 0 | 0 | 0 | 0 | 347.3137 | 27.4388 | 372.5633 | 0 | 0 | 6.2264 | 25.6658 | 24.1965 | 0 | 0 | 2.9767 | -50.6256 | 0 | 0 | 0 | 0 | 0 | 0 | 0 | 15.1955 | 26.7918 | 31.9752 | 0 | 0 | 0 | 0 | 0 | 0 | 0 | 0 | 0 | 4.6764e-05 | 0 | 0.51656 | 1.944 | 0.64936 | 1.1778 | 0.0034867 | 0.2489 | 0.1193 | 0.026148 | 0 | 0 | 0 | 0 | 3.8162 | 1.4672 | 1.1768 | 0.16612 | 0.003295 | 36.8446 | 6.1623 | 30.6823 | 20.7645 | 0.028085
885 | 4.0195 | 5.0333 | 4.0195 | 5.3212 | 4.0195 | 5.363 | 4.0195 | 4.952 | 4.0195 | 5.0169 | 4.0195 | 5.2384 | 4.0195 | 5.1242 | 4.0195 | 5.2697 | 4.0195 | 5.219 | 4.0195 | 4.9511 | 4.0195 | 4.9124 | 4.0195 | 5.2414 | 4.0195 | 5.2346 | 4.0195 | 5.5645 | 4.0195 | 5.2463 | 4.0195 | 5.2673 | 4.0195 | 5.0136 | 4.0195 | 5.214 | 4.0195 | 5.3969 | 4.0195 | 5.0646 | 4.0195 | 5.4306 | 4.0195 | 5.6585 | 4.0195 | 5.0029 | 4.0195 | 5.1554 | 4.0195 | 5.0956 | 4.0195 | 4.9329 | 4.0195 | 5.3451 | 4.0195 | 5.4776 | 4.0195 | 5.0492 | 4.0195 | 5.1132 | 4.0195 | 4.9527 | 4.0195 | 4.985 | 4.0195 | 5.2194 | 4.0195 | 5.0703 | 4.0195 | 5.1009 | 4.0195 | 5.2391 | 4.0195 | -6.5193e-08 | 0.13845 | 0 | 9.3553 | 20.1766 | 8.0477 | 18.4134 | 0.8565 | 24.4893 | 0.27324 | 0.8135 | 0 | 0 | 0 | 0 | 98.9918 | 10000 | 10098.9918 | 506.4634 | 0 | 60.5619 | 0 | 0 | 0 | 0 | 0 | 311.6522 | 23.23 | 364.9971 | 0 | 0 | 6.2264 | 25.6816 | 20.5568 | 0 | 0 | 2.6093 | -47.695 | 0 | 0 | 0 | 0 | 0 | 0 | 0 | 15.1955 | 26.2315 | 27.0449 | 0 | 0 | 0 | 0 | 0 | 0 | 0 | 0 | 0 | 4.6764e-05 | 0 | 0.51656 | 1.5683 | 0.56222 | 1.0817 | 0.0021997 | 0.22783 | 0.12271 | 0.025624 | 0 | 0 | 0 | 0 | 4.0195 | 1.7335 | 1.0443 | 0.17538 | 0.0042029 | 38.4638 | 7.2805 | 31.1833 | 21.9223 | 0.035823
886 | 4.0698 | 4.3014 | 4.0698 | 4.5445 | 4.0698 | 4.6358 | 4.0698 | 4.2074 | 4.0698 | 4.2609 | 4.0698 | 4.4664 | 4.0698 | 4.3701 | 4.0698 | 4.4875 | 4.0698 | 4.437 | 4.0698 | 4.1961 | 4.0698 | 4.159 | 4.0698 | 4.4801 | 4.0698 | 4.4962 | 4.0698 | 4.7753 | 4.0698 | 4.4804 | 4.0698 | 4.4776 | 4.0698 | 4.255 | 4.0698 | 4.4527 | 4.0698 | 4.6404 | 4.0698 | 4.3019 | 4.0698 | 4.6344 | 4.0698 | 4.8428 | 4.0698 | 4.2559 | 4.0698 | 4.3667 | 4.0698 | 4.3421 | 4.0698 | 4.1734 | 4.0698 | 4.578 | 4.0698 | 4.7076 | 4.0698 | 4.2864 | 4.0698 | 4.3429 | 4.0698 | 4.2009 | 4.0698 | 4.216 | 4.0698 | 4.4372 | 4.0698 | 4.3061 | 4.0698 | 4.3279 | 4.0698 | 4.4586 | 4.0698 | 7.6834e-09 | 0.13845 | 0 | 9.3553 | 22.6667 | 8.8455 | 20.0838 | 0.89688 | 27.0798 | 0.36298 | 0.82658 | 0 | 0 | 0 | 0 | 98.9918 | 10000 | 10098.9918 | 556.0721 | 0 | 66.4978 | 0 | 0 | 0 | 0 | 0 | 454.0722 | 27.9524 | 370.778 | 0 | 0 | 6.2264 | 27.358 | 26.2931 | 0 | 0 | 3.2643 | -54.3791 | 0 | 0 | 0 | 0 | 0 | 0 | 0 | 15.1955 | 28.2092 | 35.0609 | 0 | 0 | 0 | 0 | 0 | 0 | 0 | 0 | 0 | 4.6764e-05 | 0 | 0.51656 | 2.2062 | 0.68617 | 1.2501 | 0.0025344 | 0.26593 | 0.18412 | 0.026538 | 0 | 0 | 0 | 0 | 4.0698 | 1.4402 | 1.1576 | 0.20974 | 0.0044679 | 41.909 | 6.049 | 35.8601 | 26.2169 | 0.038082
887 | 3.7728 | 4.7028 | 3.7728 | 4.9452 | 3.7728 | 4.9736 | 3.7728 | 4.6373 | 3.7728 | 4.6922 | 3.7728 | 4.8764 | 3.7728 | 4.7802 | 3.7728 | 4.9035 | 3.7728 | 4.8617 | 3.7728 | 4.6379 | 3.7728 | 4.6059 | 3.7728 | 4.8776 | 3.7728 | 4.8693 | 3.7728 | 5.1469 | 3.7728 | 4.8822 | 3.7728 | 4.9024 | 3.7728 | 4.6898 | 3.7728 | 4.855 | 3.7728 | 5.005 | 3.7728 | 4.7323 | 3.7728 | 5.0377 | 3.7728 | 5.2273 | 3.7728 | 4.6795 | 3.7728 | 4.8102 | 3.7728 | 4.7566 | 3.7728 | 4.6235 | 3.7728 | 4.9637 | 3.7728 | 5.073 | 3.7728 | 4.7196 | 3.7728 | 4.7731 | 3.7728 | 4.6388 | 3.7728 | 4.6674 | 3.7728 | 4.8621 | 3.7728 | 4.7372 | 3.7728 | 4.7635 | 3.7728 | 4.8781 | 3.7728 | -2.4098e-07 | 0.13845 | 0 | 9.3553 | 20.8726 | 8.0904 | 17.6466 | 0.87428 | 23.9953 | 0.25577 | 0.80744 | 0 | 0 | 0 | 0 | 98.9918 | 10000 | 10098.9918 | 550.4608 | 0 | 61.9542 | 0 | 0 | 0 | 0 | 0 | 255.5967 | 24.3049 | 324.4033 | 0 | 0 | 6.2264 | 25.5924 | 18.6626 | 0 | 0 | 2.4995 | -45.5408 | 0 | 0 | 0 | 0 | 0 | 0 | 0 | 15.1955 | 27.2626 | 24.0427 | 0 | 0 | 0 | 0 | 0 | 0 | 0 | 0 | 0 | 4.6764e-05 | 0 | 0.51656 | 1.5083 | 0.54174 | 1.0076 | 0.0025705 | 0.22066 | 0.11166 | 0.025214 | 0 | 0 | 0 | 0 | 3.7728 | 1.6567 | 1.1122 | 0.14009 | 0.0092535 | 34.237 | 6.958 | 27.279 | 17.5115 | 0.078872
888 | 3.7679 | 4.2864 | 3.7679 | 4.5147 | 3.7679 | 4.5818 | 3.7679 | 4.2066 | 3.7679 | 4.2573 | 3.7679 | 4.4441 | 3.7679 | 4.3536 | 3.7679 | 4.4657 | 3.7679 | 4.4208 | 3.7679 | 4.1995 | 3.7679 | 4.1662 | 3.7679 | 4.4533 | 3.7679 | 4.4611 | 3.7679 | 4.723 | 3.7679 | 4.4548 | 3.7679 | 4.4591 | 3.7679 | 4.2528 | 3.7679 | 4.4289 | 3.7679 | 4.5941 | 3.7679 | 4.2955 | 3.7679 | 4.6 | 3.7679 | 4.7903 | 3.7679 | 4.2503 | 3.7679 | 4.3604 | 3.7679 | 4.3286 | 3.7679 | 4.1806 | 3.7679 | 4.5417 | 3.7679 | 4.6575 | 3.7679 | 4.2818 | 3.7679 | 4.334 | 3.7679 | 4.2028 | 3.7679 | 4.221 | 3.7679 | 4.4211 | 3.7679 | 4.2997 | 3.7679 | 4.3215 | 3.7679 | 4.4396 | 3.7679 | 2.3306e-07 | 0.13845 | 0 | 9.3553 | 21.0241 | 9.0237 | 18.5279 | 1.0062 | 25.3984 | 0.28305 | 0.81423 | 0 | 0 | 0 | 0 | 98.9918 | 10000 | 10098.9918 | 584.663 | 0 | 72.2502 | 0 | 0 | 0 | 0 | 0 | 370.5457 | 27.4481 | 345.879 | 0 | 0 | 6.2264 | 26.0569 | 22.7216 | 0 | 0 | 2.8103 | -48.8001 | 0 | 0 | 0 | 0 | 0 | 0 | 0 | 15.1955 | 27.8036 | 29.2424 | 0 | 0 | 0 | 0 | 0 | 0 | 0 | 0 | 0 | 4.6764e-05 | 0 | 0.51656 | 1.8013 | 0.61301 | 1.0929 | 0.0035837 | 0.24139 | 0.12906 | 0.025674 | 0 | 0 | 0 | 0 | 3.7679 | 1.4667 | 1.0567 | 0.17636 | 0.0044103 | 36.9121 | 6.1602 | 30.7518 | 22.0447 | 0.037591
889 | 4.102 | 4.8413 | 4.102 | 5.1178 | 4.102 | 5.1678 | 4.102 | 4.7587 | 4.102 | 4.8209 | 4.102 | 5.0369 | 4.102 | 4.9272 | 4.102 | 5.0661 | 4.102 | 5.016 | 4.102 | 4.756 | 4.102 | 4.7181 | 4.102 | 5.0417 | 4.102 | 5.039 | 4.102 | 5.3561 | 4.102 | 5.0457 | 4.102 | 5.0624 | 4.102 | 4.8172 | 4.102 | 5.0146 | 4.102 | 5.1962 | 4.102 | 4.8668 | 4.102 | 5.2225 | 4.102 | 5.4444 | 4.102 | 4.8086 | 4.102 | 4.9519 | 4.102 | 4.8991 | 4.102 | 4.7373 | 4.102 | 5.1431 | 4.102 | 5.2735 | 4.102 | 4.8516 | 4.102 | 4.9135 | 4.102 | 4.7581 | 4.102 | 4.787 | 4.102 | 5.0163 | 4.102 | 4.8722 | 4.102 | 4.9009 | 4.102 | 5.0361 | 4.102 | -6.8732e-07 | 0.13845 | 0 | 9.3553 | 20.4502 | 9.2337 | 19.6519 | 0.94838 | 25.9437 | 0.27877 | 0.82313 | 0 | 0 | 0 | 0 | 98.9918 | 10000 | 10098.9918 | 566.5359 | 0 | 77.6446 | 0 | 0 | 0 | 0 | 0 | 335.6273 | 24.4314 | 364.5388 | 0 | 0 | 6.2264 | 25.8941 | 26.7626 | 0 | 0 | 2.7397 | -52.0162 | 0 | 0 | 0 | 0 | 0 | 0 | 0 | 15.1955 | 27.2733 | 34.881 | 0 | 0 | 0 | 0 | 0 | 0 | 0 | 0 | 0 | 4.6764e-05 | 0 | 0.51656 | 1.5509 | 0.63001 | 1.2056 | 0.0031762 | 0.25369 | 0.12628 | 0.026293 | 0 | 0 | 0 | 0 | 4.102 | 1.6481 | 1.184 | 0.17928 | 0.0065537 | 39.6168 | 6.922 | 32.6948 | 22.4097 | 0.055861
890 | 3.6362 | 4.4756 | 3.6362 | 4.7136 | 3.6362 | 4.745 | 3.6362 | 4.4099 | 3.6362 | 4.4636 | 3.6362 | 4.6457 | 3.6362 | 4.5513 | 3.6362 | 4.6719 | 3.6362 | 4.6304 | 3.6362 | 4.4097 | 3.6362 | 4.378 | 3.6362 | 4.6475 | 3.6362 | 4.6406 | 3.6362 | 4.9133 | 3.6362 | 4.6517 | 3.6362 | 4.6704 | 3.6362 | 4.4611 | 3.6362 | 4.6251 | 3.6362 | 4.7744 | 3.6362 | 4.503 | 3.6362 | 4.8043 | 3.6362 | 4.9918 | 3.6362 | 4.4516 | 3.6362 | 4.5787 | 3.6362 | 4.5278 | 3.6362 | 4.3951 | 3.6362 | 4.7327 | 3.6362 | 4.8411 | 3.6362 | 4.4904 | 3.6362 | 4.5431 | 3.6362 | 4.4109 | 3.6362 | 4.4382 | 3.6362 | 4.6307 | 3.6362 | 4.5078 | 3.6362 | 4.5333 | 3.6362 | 4.6467 | 3.6362 | 8.3935e-07 | 0.13845 | 0 | 9.3553 | 20.2035 | 8.749 | 18.2494 | 0.94281 | 24.7992 | 0.24902 | 0.81209 | 0 | 0 | 0 | 0 | 98.9918 | 10000 | 10098.9918 | 568.215 | 0 | 70.2928 | 0 | 0 | 0 | 0 | 0 | 274.4092 | 25.8315 | 335.5522 | 0 | 0 | 6.2264 | 25.5111 | 21.6325 | 0 | 0 | 2.63 | -47.4056 | 0 | 0 | 0 | 0 | 0 | 0 | 0 | 15.1955 | 27.4429 | 27.7907 | 0 | 0 | 0 | 0 | 0 | 0 | 0 | 0 | 0 | 4.6764e-05 | 0 | 0.51656 | 1.6043 | 0.58384 | 1.0657 | 0.0029382 | 0.23339 | 0.10748 | 0.025528 | 0 | 0 | 0 | 0 | 3.6362 | 1.5586 | 1.0661 | 0.14138 | 0.0094764 | 33.5329 | 6.5463 | 26.9867 | 17.6724 | 0.080772
891 | 3.6723 | 4.3313 | 3.6723 | 4.5704 | 3.6723 | 4.6071 | 3.6723 | 4.2628 | 3.6723 | 4.3167 | 3.6723 | 4.5013 | 3.6723 | 4.4065 | 3.6723 | 4.5272 | 3.6723 | 4.4847 | 3.6723 | 4.2617 | 3.6723 | 4.2294 | 3.6723 | 4.5042 | 3.6723 | 4.4993 | 3.6723 | 4.7734 | 3.6723 | 4.5081 | 3.6723 | 4.5249 | 3.6723 | 4.3139 | 3.6723 | 4.4813 | 3.6723 | 4.6344 | 3.6723 | 4.3563 | 3.6723 | 4.6612 | 3.6723 | 4.851 | 3.6723 | 4.3053 | 3.6723 | 4.4313 | 3.6723 | 4.3826 | 3.6723 | 4.2463 | 3.6723 | 4.5907 | 3.6723 | 4.7013 | 3.6723 | 4.3435 | 3.6723 | 4.3967 | 3.6723 | 4.2631 | 3.6723 | 4.2895 | 3.6723 | 4.4851 | 3.6723 | 4.3611 | 3.6723 | 4.3864 | 3.6723 | 4.5016 | 3.6723 | -1.3993e-07 | 0.13845 | 0 | 9.3553 | 21.5696 | 9.1128 | 20.11 | 0.95214 | 26.1807 | 0.2669 | 0.82691 | 0 | 0 | 0 | 0 | 98.9918 | 10000 | 10098.9918 | 581.4094 | 0 | 72.4579 | 0 | 0 | 0 | 0 | 0 | 301.3414 | 27.0252 | 347.1985 | 0 | 0 | 6.2264 | 25.5914 | 27.2815 | 0 | 0 | 2.8409 | -52.8691 | 0 | 0 | 0 | 0 | 0 | 0 | 0 | 15.1955 | 26.4812 | 35.9954 | 0 | 0 | 0 | 0 | 0 | 0 | 0 | 0 | 0 | 4.6764e-05 | 0 | 0.51656 | 1.6196 | 0.67784 | 1.2528 | 0.0033326 | 0.25634 | 0.11867 | 0.026561 | 0 | 0 | 0 | 0 | 3.6723 | 1.4897 | 1.1327 | 0.14779 | 0.0060185 | 34.6647 | 6.2568 | 28.4079 | 18.4732 | 0.051299
892 | 4.2833 | 4.8179 | 4.2833 | 5.1075 | 4.2833 | 5.1659 | 4.2833 | 4.7287 | 4.2833 | 4.7936 | 4.2833 | 5.0219 | 4.2833 | 4.907 | 4.2833 | 5.0518 | 4.2833 | 4.9986 | 4.2833 | 4.7246 | 4.2833 | 4.6845 | 4.2833 | 5.0281 | 4.2833 | 5.0276 | 4.2833 | 5.3598 | 4.2833 | 5.0319 | 4.2833 | 5.0471 | 4.2833 | 4.7894 | 4.2833 | 4.9993 | 4.2833 | 5.1931 | 4.2833 | 4.8418 | 4.2833 | 5.2169 | 4.2833 | 5.4511 | 4.2833 | 4.7815 | 4.2833 | 4.9297 | 4.2833 | 4.8772 | 4.2833 | 4.7042 | 4.2833 | 5.1355 | 4.2833 | 5.274 | 4.2833 | 4.8256 | 4.2833 | 4.8907 | 4.2833 | 4.7273 | 4.2833 | 4.7563 | 4.2833 | 4.9988 | 4.2833 | 4.8474 | 4.2833 | 4.877 | 4.2833 | 5.0201 | 4.2833 | 8.5658e-07 | 0.13845 | 0 | 9.3553 | 21.4871 | 8.7987 | 20.2615 | 0.93939 | 26.5917 | 0.27314 | 0.82809 | 0 | 0 | 0 | 0 | 98.9918 | 10000 | 10098.9918 | 558.239 | 0 | 68.1922 | 0 | 0 | 0 | 0 | 0 | 373.2568 | 24.9069 | 387.3366 | 0 | 0 | 6.2264 | 25.8109 | 27.0861 | 0 | 0 | 2.9839 | -53.4169 | 0 | 0 | 0 | 0 | 0 | 0 | 0 | 15.1955 | 27.3589 | 36.1796 | 0 | 0 | 0 | 0 | 0 | 0 | 0 | 0 | 0 | 4.6764e-05 | 0 | 0.51656 | 1.8359 | 0.66181 | 1.2686 | 0.0029896 | 0.26169 | 0.12265 | 0.026646 | 0 | 0 | 0 | 0 | 4.2833 | 1.6166 | 1.2913 | 0.19446 | 0.0085097 | 42.1067 | 6.7897 | 35.317 | 24.3076 | 0.072532
893 | 3.7873 | 4.5646 | 3.7873 | 4.8201 | 3.7873 | 4.8586 | 3.7873 | 4.4918 | 3.7873 | 4.5494 | 3.7873 | 4.7464 | 3.7873 | 4.6451 | 3.7873 | 4.7741 | 3.7873 | 4.7289 | 3.7873 | 4.4908 | 3.7873 | 4.4564 | 3.7873 | 4.7493 | 3.7873 | 4.7439 | 3.7873 | 5.0366 | 3.7873 | 4.7536 | 3.7873 | 4.7718 | 3.7873 | 4.5464 | 3.7873 | 4.7249 | 3.7873 | 4.8881 | 3.7873 | 4.5918 | 3.7873 | 4.9172 | 3.7873 | 5.1197 | 3.7873 | 4.5371 | 3.7873 | 4.672 | 3.7873 | 4.6196 | 3.7873 | 4.4745 | 3.7873 | 4.8416 | 3.7873 | 4.9596 | 3.7873 | 4.578 | 3.7873 | 4.6348 | 3.7873 | 4.4923 | 3.7873 | 4.5206 | 3.7873 | 4.7292 | 3.7873 | 4.5968 | 3.7873 | 4.6239 | 3.7873 | 4.7468 | 3.7873 | -2.9802e-08 | 0.13845 | 0 | 9.3553 | 20.6227 | 8.9357 | 19.0504 | 0.94323 | 25.1907 | 0.24755 | 0.81845 | 0 | 0 | 0 | 0 | 98.9918 | 10000 | 10098.9918 | 558.2796 | 0 | 72.5153 | 0 | 0 | 0 | 0 | 0 | 305.646 | 25.6514 | 355.8852 | 0 | 0 | 6.2264 | 25.3006 | 24.2181 | 0 | 0 | 2.658 | -49.5078 | 0 | 0 | 0 | 0 | 0 | 0 | 0 | 15.1955 | 26.262 | 31.4471 | 0 | 0 | 0 | 0 | 0 | 0 | 0 | 0 | 0 | 4.6764e-05 | 0 | 0.51656 | 1.53 | 0.6163 | 1.1447 | 0.0033081 | 0.24045 | 0.10657 | 0.025965 | 0 | 0 | 0 | 0 | 3.7873 | 1.5696 | 1.1019 | 0.1571 | 0.0061437 | 35.7535 | 6.5923 | 29.1612 | 19.6375 | 0.052366
894 | 4.0906 | 4.8939 | 4.0906 | 5.1852 | 4.0906 | 5.2389 | 4.0906 | 4.8065 | 4.0906 | 4.8719 | 4.0906 | 5.0997 | 4.0906 | 4.9842 | 4.0906 | 5.1304 | 4.0906 | 5.0775 | 4.0906 | 4.8034 | 4.0906 | 4.7635 | 4.0906 | 5.1051 | 4.0906 | 5.1026 | 4.0906 | 5.4365 | 4.0906 | 5.1092 | 4.0906 | 5.1264 | 4.0906 | 4.868 | 4.0906 | 5.0765 | 4.0906 | 5.2683 | 4.0906 | 4.9203 | 4.0906 | 5.2955 | 4.0906 | 5.5291 | 4.0906 | 4.8591 | 4.0906 | 5.0099 | 4.0906 | 4.9546 | 4.0906 | 4.7836 | 4.0906 | 5.2121 | 4.0906 | 5.3497 | 4.0906 | 4.9043 | 4.0906 | 4.9695 | 4.0906 | 4.8057 | 4.0906 | 4.836 | 4.0906 | 5.0779 | 4.0906 | 4.9261 | 4.0906 | 4.9562 | 4.0906 | 5.0988 | 4.0906 | 1.2829e-07 | 0.13845 | 0 | 9.3553 | 22.2357 | 8.6242 | 18.4001 | 0.87122 | 25.2904 | 0.33727 | 0.81323 | 0 | 0 | 0 | 0 | 98.9918 | 10000 | 10098.9918 | 542.0684 | 0 | 68.6821 | 0 | 0 | 0 | 0 | 0 | 355.9423 | 24.3628 | 389.1262 | 0 | 0 | 6.2264 | 26.6252 | 21.8014 | 0 | 0 | 2.9593 | -48.8864 | 0 | 0 | 0 | 0 | 0 | 0 | 0 | 15.1955 | 25.8943 | 28.2258 | 0 | 0 | 0 | 0 | 0 | 0 | 0 | 0 | 0 | 4.6764e-05 | 0 | 0.51656 | 2.0565 | 0.5744 | 1.0804 | 0.0027126 | 0.23626 | 0.16577 | 0.025605 | 0 | 0 | 0 | 0 | 4.0906 | 1.6527 | 1.0965 | 0.18989 | 0.0054727 | 40.036 | 6.9415 | 33.0946 | 23.7365 | 0.046646
895 | 3.9823 | 4.6036 | 3.9823 | 4.8619 | 3.9823 | 4.9068 | 3.9823 | 4.5273 | 3.9823 | 4.5854 | 3.9823 | 4.7866 | 3.9823 | 4.6841 | 3.9823 | 4.814 | 3.9823 | 4.7675 | 3.9823 | 4.5251 | 3.9823 | 4.4899 | 3.9823 | 4.7907 | 3.9823 | 4.7875 | 3.9823 | 5.0836 | 3.9823 | 4.7946 | 3.9823 | 4.8108 | 3.9823 | 4.5821 | 3.9823 | 4.7656 | 3.9823 | 4.9341 | 3.9823 | 4.6283 | 3.9823 | 4.9598 | 3.9823 | 5.1665 | 3.9823 | 4.5737 | 3.9823 | 4.7082 | 3.9823 | 4.658 | 3.9823 | 4.5079 | 3.9823 | 4.8852 | 3.9823 | 5.0064 | 3.9823 | 4.6142 | 3.9823 | 4.6719 | 3.9823 | 4.527 | 3.9823 | 4.5544 | 3.9823 | 4.7678 | 3.9823 | 4.6334 | 3.9823 | 4.6603 | 3.9823 | 4.7861 | 3.9823 | -9.7789e-09 | 0.13845 | 0 | 9.3553 | 21.9834 | 9.4656 | 20.4024 | 0.97997 | 26.9888 | 0.32524 | 0.82908 | 0 | 0 | 0 | 0 | 98.9918 | 10000 | 10098.9918 | 574.713 | 0 | 79.6969 | 0 | 0 | 0 | 0 | 0 | 322.2388 | 25.5765 | 353.6756 | 0 | 0 | 6.2264 | 26.6092 | 29.2957 | 0 | 0 | 3.037 | -55.0125 | 0 | 0 | 0 | 0 | 0 | 0 | 0 | 15.1955 | 27.3548 | 38.4741 | 0 | 0 | 0 | 0 | 0 | 0 | 0 | 0 | 0 | 4.6764e-05 | 0 | 0.51656 | 1.8485 | 0.67603 | 1.2833 | 0.0031652 | 0.2687 | 0.15739 | 0.026717 | 0 | 0 | 0 | 0 | 3.9823 | 1.5742 | 1.2315 | 0.16542 | 0.0092557 | 38.0693 | 6.6116 | 31.4578 | 20.677 | 0.078891
896 | 3.7867 | 4.1904 | 3.7867 | 4.4386 | 3.7867 | 4.5142 | 3.7867 | 4.1024 | 3.7867 | 4.1574 | 3.7867 | 4.3614 | 3.7867 | 4.2631 | 3.7867 | 4.3847 | 3.7867 | 4.3355 | 3.7867 | 4.0942 | 3.7867 | 4.0577 | 3.7867 | 4.3719 | 3.7867 | 4.3814 | 3.7867 | 4.6662 | 3.7867 | 4.3734 | 3.7867 | 4.3771 | 3.7867 | 4.1524 | 3.7867 | 4.3453 | 3.7867 | 4.5264 | 3.7867 | 4.1991 | 3.7867 | 4.5312 | 3.7867 | 4.7389 | 3.7867 | 4.1502 | 3.7867 | 4.269 | 3.7867 | 4.2358 | 3.7867 | 4.0734 | 3.7867 | 4.4686 | 3.7867 | 4.5953 | 3.7867 | 4.184 | 3.7867 | 4.2409 | 3.7867 | 4.098 | 3.7867 | 4.1173 | 3.7867 | 4.3357 | 3.7867 | 4.2036 | 3.7867 | 4.2271 | 3.7867 | 4.3561 | 3.7867 | -6.9384e-08 | 0.13845 | 0 | 9.3553 | 21.1861 | 8.8447 | 19.932 | 0.94 | 26.2056 | 0.29203 | 0.82551 | 0 | 0 | 0 | 0 | 98.9918 | 10000 | 10098.9918 | 523.6964 | 0 | 66.0158 | 0 | 0 | 0 | 0 | 0 | 430.7179 | 28.6976 | 387.4676 | 0 | 0 | 6.2264 | 26.0117 | 25.7753 | 0 | 0 | 2.9506 | -52.5741 | 0 | 0 | 0 | 0 | 0 | 0 | 0 | 15.1955 | 26.762 | 34.3152 | 0 | 0 | 0 | 0 | 0 | 0 | 0 | 0 | 0 | 4.6764e-05 | 0 | 0.51656 | 1.7873 | 0.68728 | 1.2344 | 0.0029203 | 0.25457 | 0.13495 | 0.026462 | 0 | 0 | 0 | 0 | 3.7867 | 1.4028 | 1.0153 | 0.1947 | 0.0070571 | 38.742 | 5.8917 | 32.8504 | 24.3376 | 0.060151
897 | 3.723 | 4.4868 | 3.723 | 4.7297 | 3.723 | 4.7745 | 3.723 | 4.4138 | 3.723 | 4.4684 | 3.723 | 4.6584 | 3.723 | 4.5621 | 3.723 | 4.684 | 3.723 | 4.6399 | 3.723 | 4.4113 | 3.723 | 4.3779 | 3.723 | 4.6629 | 3.723 | 4.6609 | 3.723 | 4.9394 | 3.723 | 4.6663 | 3.723 | 4.6807 | 3.723 | 4.4651 | 3.723 | 4.639 | 3.723 | 4.7991 | 3.723 | 4.5088 | 3.723 | 4.8217 | 3.723 | 5.0166 | 3.723 | 4.4577 | 3.723 | 4.5834 | 3.723 | 4.5373 | 3.723 | 4.3947 | 3.723 | 4.7522 | 3.723 | 4.867 | 3.723 | 4.4954 | 3.723 | 4.5497 | 3.723 | 4.4132 | 3.723 | 4.4383 | 3.723 | 4.6402 | 3.723 | 4.5135 | 3.723 | 4.5387 | 3.723 | 4.6576 | 3.723 | -1.2713e-07 | 0.13845 | 0 | 9.3553 | 21.6128 | 8.8638 | 19.4461 | 0.98185 | 25.6738 | 0.26753 | 0.82159 | 0 | 0 | 0 | 0 | 98.9918 | 10000 | 10098.9918 | 572.2745 | 0 | 70.2935 | 0 | 0 | 0 | 0 | 0 | 313.075 | 26.0368 | 343.406 | 0 | 0 | 6.2264 | 25.6865 | 25.0086 | 0 | 0 | 2.7626 | -50.9571 | 0 | 0 | 0 | 0 | 0 | 0 | 0 | 15.1955 | 26.9713 | 32.8179 | 0 | 0 | 0 | 0 | 0 | 0 | 0 | 0 | 0 | 4.6764e-05 | 0 | 0.51656 | 1.613 | 0.63759 | 1.1846 | 0.0035239 | 0.24782 | 0.11907 | 0.026185 | 0 | 0 | 0 | 0 | 3.723 | 1.5463 | 1.0524 | 0.15842 | 0.0060898 | 35.3571 | 6.4946 | 28.8625 | 19.8028 | 0.051906
898 | 3.7591 | 5.0117 | 3.7591 | 5.3158 | 3.7591 | 5.3099 | 3.7591 | 4.9483 | 3.7591 | 5.0182 | 3.7591 | 5.2357 | 3.7591 | 5.115 | 3.7591 | 5.2736 | 3.7591 | 5.2269 | 3.7591 | 4.9568 | 3.7591 | 4.9199 | 3.7591 | 5.2288 | 3.7591 | 5.2022 | 3.7591 | 5.5504 | 3.7591 | 5.2375 | 3.7591 | 5.2781 | 3.7591 | 5.0175 | 3.7591 | 5.2038 | 3.7591 | 5.3674 | 3.7591 | 5.068 | 3.7591 | 5.4338 | 3.7591 | 5.6604 | 3.7591 | 4.9972 | 3.7591 | 5.1745 | 3.7591 | 5.0882 | 3.7591 | 4.9442 | 3.7591 | 5.3293 | 3.7591 | 5.4534 | 3.7591 | 5.054 | 3.7591 | 5.1193 | 3.7591 | 4.9554 | 3.7591 | 5.0005 | 3.7591 | 5.2274 | 3.7591 | 5.0745 | 3.7591 | 5.1105 | 3.7591 | 5.2439 | 3.7591 | -1.0172e-06 | 0.13845 | 0 | 9.3553 | 22.2125 | 8.3018 | 18.3482 | 0.88938 | 25.2733 | 0.3309 | 0.81283 | 0 | 0 | 0 | 0 | 98.9918 | 10000 | 10098.9918 | 529.2857 | 0 | 64.5444 | 0 | 0 | 0 | 0 | 0 | 226.552 | 23.3572 | 382.3113 | 0 | 0 | 6.2264 | 26.6825 | 21.0006 | 0 | 0 | 2.9347 | -48.6509 | 0 | 0 | 0 | 0 | 0 | 0 | 0 | 15.1955 | 26.9678 | 27.3752 | 0 | 0 | 0 | 0 | 0 | 0 | 0 | 0 | 0 | 4.6764e-05 | 0 | 0.51656 | 2.0408 | 0.56113 | 1.0753 | 0.0023732 | 0.23642 | 0.16132 | 0.025578 | 0 | 0 | 0 | 0 | 3.7591 | 1.724 | 1.0991 | 0.13016 | 0.0080576 | 33.4916 | 7.2408 | 26.2507 | 16.2706 | 0.068679
899 | 3.6752 | 4.7416 | 3.6752 | 5.0079 | 3.6752 | 5.0176 | 3.6752 | 4.6794 | 3.6752 | 4.7402 | 3.6752 | 4.9357 | 3.6752 | 4.8299 | 3.6752 | 4.9674 | 3.6752 | 4.9244 | 3.6752 | 4.684 | 3.6752 | 4.6506 | 3.6752 | 4.9325 | 3.6752 | 4.915 | 3.6752 | 5.2201 | 3.6752 | 4.9391 | 3.6752 | 4.9692 | 3.6752 | 4.7388 | 3.6752 | 4.9094 | 3.6752 | 5.0615 | 3.6752 | 4.784 | 3.6752 | 5.1106 | 3.6752 | 5.3132 | 3.6752 | 4.7237 | 3.6752 | 4.8741 | 3.6752 | 4.8054 | 3.6752 | 4.671 | 3.6752 | 5.0233 | 3.6752 | 5.1366 | 3.6752 | 4.7711 | 3.6752 | 4.8289 | 3.6752 | 4.6838 | 3.6752 | 4.7199 | 3.6752 | 4.9248 | 3.6752 | 4.7896 | 3.6752 | 4.82 | 3.6752 | 4.9406 | 3.6752 | -1.0571e-07 | 0.13845 | 0 | 9.3553 | 20.4416 | 8.4593 | 18.8334 | 0.94606 | 24.9274 | 0.26228 | 0.81677 | 0 | 0 | 0 | 0 | 98.9918 | 10000 | 10098.9918 | 547.1414 | 0 | 65.5204 | 0 | 0 | 0 | 0 | 0 | 237.1741 | 24.4189 | 350.1536 | 0 | 0 | 6.2264 | 25.6458 | 22.5164 | 0 | 0 | 2.5953 | -49.0102 | 0 | 0 | 0 | 0 | 0 | 0 | 0 | 15.1955 | 27.1336 | 29.5447 | 0 | 0 | 0 | 0 | 0 | 0 | 0 | 0 | 0 | 4.6764e-05 | 0 | 0.51656 | 1.4713 | 0.59332 | 1.1231 | 0.0027024 | 0.23661 | 0.11574 | 0.025849 | 0 | 0 | 0 | 0 | 3.6752 | 1.6489 | 1.0904 | 0.13032 | 0.0084223 | 33.026 | 6.9255 | 26.1005 | 16.2896 | 0.071788
900 | 3.6418 | 4.1603 | 3.6418 | 4.4002 | 3.6418 | 4.4391 | 3.6418 | 4.0907 | 3.6418 | 4.1447 | 3.6418 | 4.3306 | 3.6418 | 4.2355 | 3.6418 | 4.3563 | 3.6418 | 4.3135 | 3.6418 | 4.0891 | 3.6418 | 4.0566 | 3.6418 | 4.3339 | 3.6418 | 4.3299 | 3.6418 | 4.6048 | 3.6418 | 4.3377 | 3.6418 | 4.3537 | 3.6418 | 4.1417 | 3.6418 | 4.3108 | 3.6418 | 4.4656 | 3.6418 | 4.1845 | 3.6418 | 4.4912 | 3.6418 | 4.6823 | 3.6418 | 4.1335 | 3.6418 | 4.2592 | 3.6418 | 4.2114 | 3.6418 | 4.0735 | 3.6418 | 4.4211 | 3.6418 | 4.5328 | 3.6418 | 4.1715 | 3.6418 | 4.2249 | 3.6418 | 4.0907 | 3.6418 | 4.1167 | 3.6418 | 4.3138 | 3.6418 | 4.1892 | 3.6418 | 4.2144 | 3.6418 | 4.3305 | 3.6418 | -2.6543e-08 | 0.13845 | 0 | 9.3553 | 22.4453 | 9.3537 | 20.1484 | 0.96463 | 26.8631 | 0.33502 | 0.82711 | 0 | 0 | 0 | 0 | 98.9918 | 10000 | 10098.9918 | 587.5323 | 0 | 74.0851 | 0 | 0 | 0 | 0 | 0 | 324.3127 | 28.4845 | 366.5813 | 0 | 0 | 6.2264 | 26.6507 | 27.6837 | 0 | 0 | 3.161 | -54.1309 | 0 | 0 | 0 | 0 | 0 | 0 | 0 | 15.1955 | 26.5481 | 36.5275 | 0 | 0 | 0 | 0 | 0 | 0 | 0 | 0 | 0 | 4.6764e-05 | 0 | 0.51656 | 2.0488 | 0.69525 | 1.2568 | 0.003812 | 0.26359 | 0.16419 | 0.026576 | 0 | 0 | 0 | 0 | 3.6418 | 1.4133 | 1.1613 | 0.15064 | 0.0052583 | 34.7451 | 5.9358 | 28.8092 | 18.8295 | 0.044819
901 | 3.4883 | 4.2011 | 3.4883 | 4.4559 | 3.4883 | 4.488 | 3.4883 | 4.1312 | 3.4883 | 4.1889 | 3.4883 | 4.3832 | 3.4883 | 4.2821 | 3.4883 | 4.4114 | 3.4883 | 4.3672 | 3.4883 | 4.1314 | 3.4883 | 4.0976 | 3.4883 | 4.385 | 3.4883 | 4.3771 | 3.4883 | 4.669 | 3.4883 | 4.3896 | 3.4883 | 4.41 | 3.4883 | 4.1862 | 3.4883 | 4.3611 | 3.4883 | 4.5201 | 3.4883 | 4.231 | 3.4883 | 4.553 | 3.4883 | 4.753 | 3.4883 | 4.1758 | 3.4883 | 4.3125 | 3.4883 | 4.2573 | 3.4883 | 4.116 | 3.4883 | 4.4759 | 3.4883 | 4.5915 | 3.4883 | 4.2176 | 3.4883 | 4.274 | 3.4883 | 4.1325 | 3.4883 | 4.1621 | 3.4883 | 4.3676 | 3.4883 | 4.2362 | 3.4883 | 4.2636 | 3.4883 | 4.3846 | 3.4883 | 1.4505e-07 | 0.13845 | 0 | 9.3553 | 23.8026 | 9.2828 | 19.5664 | 1.034 | 26.4563 | 0.31283 | 0.82246 | 0 | 0 | 0 | 0 | 98.9918 | 10000 | 10098.9918 | 548.5982 | 0 | 74.6097 | 0 | 0 | 0 | 0 | 0 | 320.7956 | 28.3508 | 390.3676 | 0 | 0 | 6.2264 | 26.3292 | 26.0331 | 0 | 0 | 3.1155 | -52.0944 | 0 | 0 | 0 | 0 | 0 | 0 | 0 | 15.1955 | 26.6855 | 33.9314 | 0 | 0 | 0 | 0 | 0 | 0 | 0 | 0 | 0 | 4.6764e-05 | 0 | 0.51656 | 2.0877 | 0.66779 | 1.1969 | 0.0037102 | 0.25626 | 0.14888 | 0.026246 | 0 | 0 | 0 | 0 | 3.4883 | 1.42 | 0.99783 | 0.14978 | 0.012128 | 33.3047 | 5.9638 | 27.3409 | 18.7225 | 0.10337
902 | 4.2113 | 4.5408 | 4.2113 | 4.7769 | 4.2113 | 4.8692 | 4.2113 | 4.448 | 4.2113 | 4.4998 | 4.2113 | 4.7005 | 4.2113 | 4.607 | 4.2113 | 4.7207 | 4.2113 | 4.6712 | 4.2113 | 4.4363 | 4.2113 | 4.4 | 4.2113 | 4.7146 | 4.2113 | 4.7315 | 4.2113 | 5.0026 | 4.2113 | 4.7146 | 4.2113 | 4.7107 | 4.2113 | 4.4939 | 4.2113 | 4.6876 | 4.2113 | 4.872 | 4.2113 | 4.5397 | 4.2113 | 4.8641 | 4.2113 | 5.0674 | 4.2113 | 4.4954 | 4.2113 | 4.6019 | 4.2113 | 4.5796 | 4.2113 | 4.4138 | 4.2113 | 4.8102 | 4.2113 | 4.9372 | 4.2113 | 4.5244 | 4.2113 | 4.5794 | 4.2113 | 4.4412 | 4.2113 | 4.455 | 4.2113 | 4.6713 | 4.2113 | 4.5438 | 4.2113 | 4.5646 | 4.2113 | 4.6925 | 4.2113 | 9.5461e-09 | 0.13845 | 0 | 9.3553 | 22.0754 | 8.5592 | 19.3012 | 0.9087 | 26.3392 | 0.34497 | 0.82036 | 0 | 0 | 0 | 0 | 98.9918 | 10000 | 10098.9918 | 550.9744 | 0 | 64.8004 | 0 | 0 | 0 | 0 | 0 | 415.8022 | 25.883 | 336.4448 | 0 | 0 | 6.2264 | 26.9821 | 23.7541 | 0 | 0 | 3.1635 | -51.6726 | 0 | 0 | 0 | 0 | 0 | 0 | 0 | 15.1955 | 27.5762 | 31.4714 | 0 | 0 | 0 | 0 | 0 | 0 | 0 | 0 | 0 | 4.6764e-05 | 0 | 0.51656 | 2.211 | 0.62928 | 1.17 | 0.0024497 | 0.25295 | 0.17121 | 0.026099 | 0 | 0 | 0 | 0 | 4.2113 | 1.5555 | 1.1925 | 0.20757 | 0.0081467 | 42.5376 | 6.5332 | 36.0044 | 25.9461 | 0.069438
903 | 3.8942 | 4.4761 | 3.8942 | 4.7329 | 3.8942 | 4.7741 | 3.8942 | 4.4018 | 3.8942 | 4.4596 | 3.8942 | 4.6585 | 3.8942 | 4.5567 | 3.8942 | 4.6861 | 3.8942 | 4.6403 | 3.8942 | 4.4002 | 3.8942 | 4.3654 | 3.8942 | 4.6619 | 3.8942 | 4.6574 | 3.8942 | 4.9518 | 3.8942 | 4.666 | 3.8942 | 4.6834 | 3.8942 | 4.4564 | 3.8942 | 4.6372 | 3.8942 | 4.8027 | 3.8942 | 4.5022 | 3.8942 | 4.8303 | 3.8942 | 5.0349 | 3.8942 | 4.4475 | 3.8942 | 4.5823 | 3.8942 | 4.5309 | 3.8942 | 4.3835 | 3.8942 | 4.7552 | 3.8942 | 4.8746 | 3.8942 | 4.4883 | 3.8942 | 4.5455 | 3.8942 | 4.4019 | 3.8942 | 4.4299 | 3.8942 | 4.6406 | 3.8942 | 4.5072 | 3.8942 | 4.5342 | 3.8942 | 4.6585 | 3.8942 | -4.6799e-08 | 0.13845 | 0 | 9.3553 | 21.6672 | 8.7087 | 19.4802 | 0.9285 | 26.2791 | 0.33561 | 0.8218 | 0 | 0 | 0 | 0 | 98.9918 | 10000 | 10098.9918 | 594.394 | 0 | 67.0154 | 0 | 0 | 0 | 0 | 0 | 323.0819 | 26.4434 | 365.7833 | 0 | 0 | 6.2264 | 26.814 | 24.6022 | 0 | 0 | 3.0649 | -52.0807 | 0 | 0 | 0 | 0 | 0 | 0 | 0 | 15.1955 | 27.4962 | 32.4999 | 0 | 0 | 0 | 0 | 0 | 0 | 0 | 0 | 0 | 4.6764e-05 | 0 | 0.51656 | 2.0284 | 0.64325 | 1.1881 | 0.0034407 | 0.25372 | 0.16461 | 0.026199 | 0 | 0 | 0 | 0 | 3.8942 | 1.5225 | 1.235 | 0.16077 | 0.0034546 | 37.0793 | 6.3946 | 30.6847 | 20.0966 | 0.029445
904 | 3.7025 | 4.0067 | 3.7025 | 4.2227 | 3.7025 | 4.3118 | 3.7025 | 3.9196 | 3.7025 | 3.9669 | 3.7025 | 4.1521 | 3.7025 | 4.0665 | 3.7025 | 4.1701 | 3.7025 | 4.1242 | 3.7025 | 3.908 | 3.7025 | 3.8745 | 3.7025 | 4.1659 | 3.7025 | 4.1833 | 3.7025 | 4.4313 | 3.7025 | 4.1656 | 3.7025 | 4.1603 | 3.7025 | 3.9613 | 3.7025 | 4.1409 | 3.7025 | 4.3124 | 3.7025 | 4.0034 | 3.7025 | 4.3022 | 3.7025 | 4.4896 | 3.7025 | 3.9634 | 3.7025 | 4.0594 | 3.7025 | 4.0412 | 3.7025 | 3.8869 | 3.7025 | 4.2543 | 3.7025 | 4.3719 | 3.7025 | 3.9893 | 3.7025 | 4.0398 | 3.7025 | 3.9128 | 3.7025 | 3.9245 | 3.7025 | 4.1243 | 3.7025 | 4.0071 | 3.7025 | 4.0259 | 3.7025 | 4.144 | 3.7025 | -6.2631e-08 | 0.13845 | 0 | 9.3553 | 21.6856 | 9.3438 | 20.5556 | 0.9589 | 27.1884 | 0.26906 | 0.83042 | 0 | 0 | 0 | 0 | 98.9918 | 10000 | 10098.9918 | 535.1489 | 0 | 72.4861 | 0 | 0 | 0 | 0 | 0 | 446.1265 | 29.6608 | 349.1103 | 0 | 0 | 6.2264 | 25.8283 | 28.6422 | 0 | 0 | 3.1331 | -54.4633 | 0 | 0 | 0 | 0 | 0 | 0 | 0 | 15.1955 | 27.9316 | 38.0567 | 0 | 0 | 0 | 0 | 0 | 0 | 0 | 0 | 0 | 4.6764e-05 | 0 | 0.51656 | 1.9694 | 0.72603 | 1.2994 | 0.0025581 | 0.27083 | 0.12004 | 0.026813 | 0 | 0 | 0 | 0 | 3.7025 | 1.3572 | 0.9734 | 0.19508 | 0.006294 | 38.4014 | 5.7001 | 32.7013 | 24.3854 | 0.053647
905 | 3.5168 | 4.2661 | 3.5168 | 4.492 | 3.5168 | 4.5391 | 3.5168 | 4.1958 | 3.5168 | 4.2464 | 3.5168 | 4.4249 | 3.5168 | 4.3353 | 3.5168 | 4.4481 | 3.5168 | 4.4063 | 3.5168 | 4.1924 | 3.5168 | 4.161 | 3.5168 | 4.4301 | 3.5168 | 4.4304 | 3.5168 | 4.6893 | 3.5168 | 4.4329 | 3.5168 | 4.4442 | 3.5168 | 4.2431 | 3.5168 | 4.4075 | 3.5168 | 4.5595 | 3.5168 | 4.284 | 3.5168 | 4.5772 | 3.5168 | 4.7599 | 3.5168 | 4.2371 | 3.5168 | 4.3522 | 3.5168 | 4.3119 | 3.5168 | 4.1763 | 3.5168 | 4.5141 | 3.5168 | 4.6225 | 3.5168 | 4.2713 | 3.5168 | 4.3221 | 3.5168 | 4.1945 | 3.5168 | 4.2167 | 3.5168 | 4.4066 | 3.5168 | 4.2884 | 3.5168 | 4.3114 | 3.5168 | 4.4233 | 3.5168 | 1.5832e-08 | 0.13845 | 0 | 9.3553 | 21.178 | 8.7772 | 18.3917 | 0.88497 | 24.9016 | 0.27525 | 0.81323 | 0 | 0 | 0 | 0 | 98.9918 | 10000 | 10098.9918 | 530.236 | 0 | 69.4645 | 0 | 0 | 0 | 0 | 0 | 314.6847 | 27.1209 | 336.8853 | 0 | 0 | 6.2264 | 25.7819 | 21.877 | 0 | 0 | 2.7085 | -48.0226 | 0 | 0 | 0 | 0 | 0 | 0 | 0 | 15.1955 | 26.7149 | 28.1348 | 0 | 0 | 0 | 0 | 0 | 0 | 0 | 0 | 0 | 4.6764e-05 | 0 | 0.51656 | 1.6776 | 0.60355 | 1.0795 | 0.0027338 | 0.23376 | 0.124 | 0.025606 | 0 | 0 | 0 | 0 | 3.5168 | 1.4844 | 0.94567 | 0.15329 | 0.0053401 | 33.635 | 6.2347 | 27.4004 | 19.1613 | 0.045516
906 | 3.7062 | 4.3831 | 3.7062 | 4.6443 | 3.7062 | 4.683 | 3.7062 | 4.309 | 3.7062 | 4.3679 | 3.7062 | 4.5691 | 3.7062 | 4.4655 | 3.7062 | 4.5975 | 3.7062 | 4.5513 | 3.7062 | 4.308 | 3.7062 | 4.2728 | 3.7062 | 4.5719 | 3.7062 | 4.5661 | 3.7062 | 4.8655 | 3.7062 | 4.5763 | 3.7062 | 4.5951 | 3.7062 | 4.3648 | 3.7062 | 4.547 | 3.7062 | 4.7135 | 3.7062 | 4.4112 | 3.7062 | 4.7436 | 3.7062 | 4.9507 | 3.7062 | 4.3552 | 3.7062 | 4.4934 | 3.7062 | 4.4395 | 3.7062 | 4.2914 | 3.7062 | 4.6662 | 3.7062 | 4.7867 | 3.7062 | 4.3972 | 3.7062 | 4.4552 | 3.7062 | 4.3095 | 3.7062 | 4.3386 | 3.7062 | 4.5516 | 3.7062 | 4.4163 | 3.7062 | 4.444 | 3.7062 | 4.5696 | 3.7062 | -1.5763e-07 | 0.13845 | 0 | 9.3553 | 21.3049 | 8.7533 | 19.0029 | 1.0128 | 25.8519 | 0.32258 | 0.81801 | 0 | 0 | 0 | 0 | 98.9918 | 10000 | 10098.9918 | 535.0505 | 0 | 67.0969 | 0 | 0 | 0 | 0 | 0 | 328.7387 | 27.0512 | 382.372 | 0 | 0 | 6.2264 | 26.6186 | 23.266 | 0 | 0 | 2.9751 | -50.539 | 0 | 0 | 0 | 0 | 0 | 0 | 0 | 15.1955 | 27.5256 | 30.5366 | 0 | 0 | 0 | 0 | 0 | 0 | 0 | 0 | 0 | 4.6764e-05 | 0 | 0.51656 | 1.9659 | 0.62891 | 1.14 | 0.0031607 | 0.247 | 0.15556 | 0.025935 | 0 | 0 | 0 | 0 | 3.7062 | 1.4883 | 1.0851 | 0.15997 | 0.0042395 | 35.4786 | 6.2507 | 29.2279 | 19.9965 | 0.036135
907 | 3.8347 | 4.2713 | 3.8347 | 4.5334 | 3.8347 | 4.5943 | 3.8347 | 4.1869 | 3.8347 | 4.2455 | 3.8347 | 4.4547 | 3.8347 | 4.3508 | 3.8347 | 4.4811 | 3.8347 | 4.4318 | 3.8347 | 4.1817 | 3.8347 | 4.1447 | 3.8347 | 4.4619 | 3.8347 | 4.4646 | 3.8347 | 4.7654 | 3.8347 | 4.4649 | 3.8347 | 4.4757 | 3.8347 | 4.2412 | 3.8347 | 4.4353 | 3.8347 | 4.6154 | 3.8347 | 4.2892 | 3.8347 | 4.6321 | 3.8347 | 4.8463 | 3.8347 | 4.2355 | 3.8347 | 4.3671 | 3.8347 | 4.3232 | 3.8347 | 4.1622 | 3.8347 | 4.5606 | 3.8347 | 4.6885 | 3.8347 | 4.2742 | 3.8347 | 4.3335 | 3.8347 | 4.1846 | 3.8347 | 4.2091 | 3.8347 | 4.432 | 3.8347 | 4.2942 | 3.8347 | 4.3204 | 3.8347 | 4.4519 | 3.8347 | 4.4936e-08 | 0.13845 | 0 | 9.3553 | 22.4218 | 8.8686 | 20.1039 | 0.96919 | 26.9264 | 0.2666 | 0.82682 | 0 | 0 | 0 | 0 | 98.9918 | 10000 | 10098.9918 | 567.1695 | 0 | 66.3028 | 0 | 0 | 0 | 0 | 0 | 402.625 | 28.3693 | 401.1415 | 0 | 0 | 6.2264 | 25.8866 | 26.3291 | 0 | 0 | 3.1549 | -52.9676 | 0 | 0 | 0 | 0 | 0 | 0 | 0 | 15.1955 | 28.5082 | 35.1416 | 0 | 0 | 0 | 0 | 0 | 0 | 0 | 0 | 0 | 4.6764e-05 | 0 | 0.51656 | 2.0922 | 0.69148 | 1.2522 | 0.0035224 | 0.26501 | 0.11848 | 0.026555 | 0 | 0 | 0 | 0 | 3.8347 | 1.419 | 1.1136 | 0.18477 | 0.0060356 | 38.3856 | 5.9599 | 32.4257 | 23.0965 | 0.051444
908 | 4.1339 | 4.6166 | 4.1339 | 4.8761 | 4.1339 | 4.9399 | 4.1339 | 4.5315 | 4.1339 | 4.5894 | 4.1339 | 4.7976 | 4.1339 | 4.6947 | 4.1339 | 4.8234 | 4.1339 | 4.7741 | 4.1339 | 4.5258 | 4.1339 | 4.4889 | 4.1339 | 4.8056 | 4.1339 | 4.8096 | 4.1339 | 5.1072 | 4.1339 | 4.8082 | 4.1339 | 4.8176 | 4.1339 | 4.585 | 4.1339 | 4.7788 | 4.1339 | 4.9592 | 4.1339 | 4.6327 | 4.1339 | 4.9736 | 4.1339 | 5.1863 | 4.1339 | 4.5799 | 4.1339 | 4.7091 | 4.1339 | 4.6672 | 4.1339 | 4.506 | 4.1339 | 4.9038 | 4.1339 | 5.0315 | 4.1339 | 4.6177 | 4.1339 | 4.6765 | 4.1339 | 4.5288 | 4.1339 | 4.5522 | 4.1339 | 4.7744 | 4.1339 | 4.6376 | 4.1339 | 4.6633 | 4.1339 | 4.7944 | 4.1339 | -3.8836e-07 | 0.13845 | 0 | 9.3553 | 21.2499 | 8.7301 | 19.054 | 0.92986 | 25.4674 | 0.24395 | 0.81848 | 0 | 0 | 0 | 0 | 98.9918 | 10000 | 10098.9918 | 564.3479 | 0 | 68.7308 | 0 | 0 | 0 | 0 | 0 | 368.1541 | 25.6465 | 364.2467 | 0 | 0 | 6.2264 | 25.4119 | 23.6424 | 0 | 0 | 2.7601 | -49.5081 | 0 | 0 | 0 | 0 | 0 | 0 | 0 | 15.1955 | 27.3593 | 30.9234 | 0 | 0 | 0 | 0 | 0 | 0 | 0 | 0 | 0 | 4.6764e-05 | 0 | 0.51656 | 1.6896 | 0.61621 | 1.1451 | 0.0029443 | 0.24378 | 0.10437 | 0.025967 | 0 | 0 | 0 | 0 | 4.1339 | 1.5699 | 1.242 | 0.18678 | 0.0084945 | 40.381 | 6.5936 | 33.7874 | 23.3469 | 0.072403
909 | 3.7263 | 4.2784 | 3.7263 | 4.5217 | 3.7263 | 4.5725 | 3.7263 | 4.2026 | 3.7263 | 4.2572 | 3.7263 | 4.4494 | 3.7263 | 4.353 | 3.7263 | 4.4745 | 3.7263 | 4.4295 | 3.7263 | 4.199 | 3.7263 | 4.1651 | 3.7263 | 4.4551 | 3.7263 | 4.4553 | 3.7263 | 4.7343 | 3.7263 | 4.4581 | 3.7263 | 4.4703 | 3.7263 | 4.2536 | 3.7263 | 4.4307 | 3.7263 | 4.5945 | 3.7263 | 4.2977 | 3.7263 | 4.6136 | 3.7263 | 4.8105 | 3.7263 | 4.2472 | 3.7263 | 4.3712 | 3.7263 | 4.3278 | 3.7263 | 4.1816 | 3.7263 | 4.5456 | 3.7263 | 4.6624 | 3.7263 | 4.284 | 3.7263 | 4.3387 | 3.7263 | 4.2013 | 3.7263 | 4.2252 | 3.7263 | 4.4298 | 3.7263 | 4.3024 | 3.7263 | 4.3271 | 3.7263 | 4.4478 | 3.7263 | 9.0757e-07 | 0.13845 | 0 | 9.3553 | 21.3157 | 8.9799 | 19.8955 | 0.91114 | 25.8516 | 0.25579 | 0.82523 | 0 | 0 | 0 | 0 | 98.9918 | 10000 | 10098.9918 | 556.0924 | 0 | 69.0372 | 0 | 0 | 0 | 0 | 0 | 347.7213 | 27.6446 | 364.1806 | 0 | 0 | 6.2264 | 25.4166 | 26.1397 | 0 | 0 | 2.7714 | -51.9725 | 0 | 0 | 0 | 0 | 0 | 0 | 0 | 15.1955 | 26.3636 | 34.634 | 0 | 0 | 0 | 0 | 0 | 0 | 0 | 0 | 0 | 4.6764e-05 | 0 | 0.51656 | 1.5485 | 0.6746 | 1.2306 | 0.0027319 | 0.25119 | 0.11167 | 0.026442 | 0 | 0 | 0 | 0 | 3.7263 | 1.4563 | 1.1015 | 0.16515 | 0.0062629 | 36.3646 | 6.1164 | 30.2482 | 20.6433 | 0.053382
910 | 3.3414 | 4.3095 | 3.3414 | 4.5751 | 3.3414 | 4.5848 | 3.3414 | 4.2474 | 3.3414 | 4.308 | 3.3414 | 4.5029 | 3.3414 | 4.3975 | 3.3414 | 4.5346 | 3.3414 | 4.4917 | 3.3414 | 4.252 | 3.3414 | 4.2186 | 3.3414 | 4.4999 | 3.3414 | 4.4824 | 3.3414 | 4.7867 | 3.3414 | 4.5064 | 3.3414 | 4.5364 | 3.3414 | 4.3066 | 3.3414 | 4.4769 | 3.3414 | 4.6286 | 3.3414 | 4.3517 | 3.3414 | 4.6774 | 3.3414 | 4.8796 | 3.3414 | 4.2915 | 3.3414 | 4.4416 | 3.3414 | 4.3731 | 3.3414 | 4.239 | 3.3414 | 4.5904 | 3.3414 | 4.7035 | 3.3414 | 4.3388 | 3.3414 | 4.3965 | 3.3414 | 4.2517 | 3.3414 | 4.2878 | 3.3414 | 4.4921 | 3.3414 | 4.3572 | 3.3414 | 4.3876 | 3.3414 | 4.5078 | 3.3414 | 4.3679e-07 | 0.13845 | 0 | 9.3553 | 22.0191 | 8.7414 | 19.2566 | 0.97877 | 25.8985 | 0.28133 | 0.82008 | 0 | 0 | 0 | 0 | 98.9918 | 10000 | 10098.9918 | 539.8961 | 0 | 66.475 | 0 | 0 | 0 | 0 | 0 | 266.2183 | 27.4612 | 390.8921 | 0 | 0 | 6.2264 | 25.8875 | 23.8877 | 0 | 0 | 2.9747 | -50.506 | 0 | 0 | 0 | 0 | 0 | 0 | 0 | 15.1955 | 26.9251 | 31.4926 | 0 | 0 | 0 | 0 | 0 | 0 | 0 | 0 | 0 | 4.6764e-05 | 0 | 0.51656 | 1.9512 | 0.64427 | 1.1655 | 0.0028907 | 0.24794 | 0.12794 | 0.026079 | 0 | 0 | 0 | 0 | 3.3414 | 1.466 | 0.94998 | 0.13007 | 0.0038683 | 30.9741 | 6.1573 | 24.8168 | 16.259 | 0.032972
911 | 4.115 | 4.5631 | 4.115 | 4.8103 | 4.115 | 4.876 | 4.115 | 4.4798 | 4.115 | 4.5348 | 4.115 | 4.7348 | 4.115 | 4.6368 | 4.115 | 4.7589 | 4.115 | 4.7112 | 4.115 | 4.4734 | 4.115 | 4.4379 | 4.115 | 4.7434 | 4.115 | 4.7491 | 4.115 | 5.0326 | 4.115 | 4.7455 | 4.115 | 4.7527 | 4.115 | 4.5304 | 4.115 | 4.7175 | 4.115 | 4.8923 | 4.115 | 4.5762 | 4.115 | 4.903 | 4.115 | 5.107 | 4.115 | 4.5264 | 4.115 | 4.6479 | 4.115 | 4.6102 | 4.115 | 4.4539 | 4.115 | 4.8379 | 4.115 | 4.961 | 4.115 | 4.5616 | 4.115 | 4.6178 | 4.115 | 4.4766 | 4.115 | 4.4978 | 4.115 | 4.7115 | 4.115 | 4.5808 | 4.115 | 4.6049 | 4.115 | 4.731 | 4.115 | -9.1037e-08 | 0.13845 | 0 | 9.3553 | 22.2785 | 9.2155 | 19.6455 | 0.96859 | 26.309 | 0.25885 | 0.82311 | 0 | 0 | 0 | 0 | 98.9918 | 10000 | 10098.9918 | 582.1261 | 0 | 75.7006 | 0 | 0 | 0 | 0 | 0 | 362.9822 | 25.7954 | 347.647 | 0 | 0 | 6.2264 | 25.5116 | 26.4421 | 0 | 0 | 2.9961 | -51.5519 | 0 | 0 | 0 | 0 | 0 | 0 | 0 | 15.1955 | 26.6714 | 34.5356 | 0 | 0 | 0 | 0 | 0 | 0 | 0 | 0 | 0 | 4.6764e-05 | 0 | 0.51656 | 1.9513 | 0.64421 | 1.205 | 0.0034227 | 0.25572 | 0.11359 | 0.026292 | 0 | 0 | 0 | 0 | 4.115 | 1.5608 | 1.2541 | 0.18333 | 0.0114 | 40.1392 | 6.5554 | 33.5838 | 22.9158 | 0.097168
912 | 3.8029 | 4.4951 | 3.8029 | 4.7531 | 3.8029 | 4.7881 | 3.8029 | 4.4232 | 3.8029 | 4.4815 | 3.8029 | 4.6792 | 3.8029 | 4.5768 | 3.8029 | 4.7075 | 3.8029 | 4.6624 | 3.8029 | 4.4229 | 3.8029 | 4.3885 | 3.8029 | 4.6814 | 3.8029 | 4.6744 | 3.8029 | 4.97 | 3.8029 | 4.686 | 3.8029 | 4.7057 | 3.8029 | 4.4787 | 3.8029 | 4.657 | 3.8029 | 4.8196 | 3.8029 | 4.5242 | 3.8029 | 4.8513 | 3.8029 | 5.0547 | 3.8029 | 4.4686 | 3.8029 | 4.6062 | 3.8029 | 4.5514 | 3.8029 | 4.4069 | 3.8029 | 4.7739 | 3.8029 | 4.8919 | 3.8029 | 4.5106 | 3.8029 | 4.5678 | 3.8029 | 4.4242 | 3.8029 | 4.4536 | 3.8029 | 4.6628 | 3.8029 | 4.5294 | 3.8029 | 4.557 | 3.8029 | 4.6802 | 3.8029 | -4.8662e-08 | 0.13845 | 0 | 9.3553 | 21.0139 | 8.4311 | 19.3709 | 0.91397 | 25.0493 | 0.23935 | 0.82113 | 0 | 0 | 0 | 0 | 98.9918 | 10000 | 10098.9918 | 544.016 | 0 | 62.6964 | 0 | 0 | 0 | 0 | 0 | 305.1466 | 26.0897 | 364.6245 | 0 | 0 | 6.2264 | 25.1548 | 23.6207 | 0 | 0 | 2.5984 | -49.9702 | 0 | 0 | 0 | 0 | 0 | 0 | 0 | 15.1955 | 26.1013 | 31.4303 | 0 | 0 | 0 | 0 | 0 | 0 | 0 | 0 | 0 | 4.6764e-05 | 0 | 0.51656 | 1.3924 | 0.63444 | 1.177 | 0.0029549 | 0.23893 | 0.10156 | 0.026152 | 0 | 0 | 0 | 0 | 3.8029 | 1.5432 | 1.1592 | 0.15443 | 0.0099042 | 35.8375 | 6.4814 | 29.356 | 19.3037 | 0.084418
913 | 3.9329 | 4.2104 | 3.9329 | 4.4527 | 3.9329 | 4.5381 | 3.9329 | 4.1192 | 3.9329 | 4.1727 | 3.9329 | 4.3755 | 3.9329 | 4.2795 | 3.9329 | 4.3971 | 3.9329 | 4.3476 | 3.9329 | 4.1091 | 3.9329 | 4.0726 | 3.9329 | 4.3882 | 3.9329 | 4.402 | 3.9329 | 4.68 | 3.9329 | 4.3888 | 3.9329 | 4.3881 | 3.9329 | 4.1672 | 3.9329 | 4.3612 | 3.9329 | 4.545 | 3.9329 | 4.2134 | 3.9329 | 4.5425 | 3.9329 | 4.7483 | 3.9329 | 4.167 | 3.9329 | 4.2793 | 3.9329 | 4.2522 | 3.9329 | 4.0872 | 3.9329 | 4.4846 | 3.9329 | 4.6119 | 3.9329 | 4.1982 | 3.9329 | 4.2543 | 3.9329 | 4.1135 | 3.9329 | 4.1297 | 3.9329 | 4.3478 | 3.9329 | 4.2178 | 3.9329 | 4.2399 | 3.9329 | 4.3687 | 3.9329 | -1.0987e-06 | 0.13845 | 0 | 9.3553 | 23.69 | 9.6101 | 19.3049 | 0.95929 | 26.8906 | 0.3549 | 0.8202 | 0 | 0 | 0 | 0 | 98.9918 | 10000 | 10098.9918 | 540.8961 | 0 | 80.7703 | 0 | 0 | 0 | 0 | 0 | 447.5097 | 28.5518 | 380.8936 | 0 | 0 | 6.2264 | 27.2787 | 26.2608 | 0 | 0 | 3.2313 | -52.5152 | 0 | 0 | 0 | 0 | 0 | 0 | 0 | 15.1955 | 28.4815 | 33.8026 | 0 | 0 | 0 | 0 | 0 | 0 | 0 | 0 | 0 | 4.6764e-05 | 0 | 0.51656 | 2.2704 | 0.65879 | 1.1703 | 0.0031122 | 0.26273 | 0.17829 | 0.026087 | 0 | 0 | 0 | 0 | 3.9329 | 1.4099 | 1.0892 | 0.20279 | 0.012038 | 40.1782 | 5.9218 | 34.2565 | 25.3481 | 0.1026
914 | 3.4722 | 4.4189 | 3.4722 | 4.6786 | 3.4722 | 4.6905 | 3.4722 | 4.3572 | 3.4722 | 4.4164 | 3.4722 | 4.6077 | 3.4722 | 4.5046 | 3.4722 | 4.6384 | 3.4722 | 4.5962 | 3.4722 | 4.3612 | 3.4722 | 4.3284 | 3.4722 | 4.6052 | 3.4722 | 4.5891 | 3.4722 | 4.8864 | 3.4722 | 4.6114 | 3.4722 | 4.6398 | 3.4722 | 4.4149 | 3.4722 | 4.5825 | 3.4722 | 4.7322 | 3.4722 | 4.4591 | 3.4722 | 4.7785 | 3.4722 | 4.9766 | 3.4722 | 4.4006 | 3.4722 | 4.5465 | 3.4722 | 4.4806 | 3.4722 | 4.3482 | 3.4722 | 4.6941 | 3.4722 | 4.8054 | 3.4722 | 4.4464 | 3.4722 | 4.5029 | 3.4722 | 4.3611 | 3.4722 | 4.3958 | 3.4722 | 4.5966 | 3.4722 | 4.4645 | 3.4722 | 4.494 | 3.4722 | 4.6121 | 3.4722 | -9.6485e-07 | 0.13845 | 0 | 9.3553 | 23.3856 | 9.3618 | 18.5735 | 0.89785 | 26.1335 | 0.33791 | 0.81444 | 0 | 0 | 0 | 0 | 98.9918 | 10000 | 10098.9918 | 539.3227 | 0 | 80.4182 | 0 | 0 | 0 | 0 | 0 | 256.2752 | 26.5077 | 371.897 | 0 | 0 | 6.2264 | 26.7751 | 24.0984 | 0 | 0 | 3.1699 | -49.8925 | 0 | 0 | 0 | 0 | 0 | 0 | 0 | 15.1955 | 26.8625 | 30.5458 | 0 | 0 | 0 | 0 | 0 | 0 | 0 | 0 | 0 | 4.6764e-05 | 0 | 0.51656 | 2.3271 | 0.60542 | 1.0974 | 0.0024668 | 0.24871 | 0.16623 | 0.025688 | 0 | 0 | 0 | 0 | 3.4722 | 1.5188 | 1.0238 | 0.12976 | 0.008091 | 31.7443 | 6.3791 | 25.3652 | 16.2197 | 0.068963
915 | 3.8779 | 4.3491 | 3.8779 | 4.5961 | 3.8779 | 4.6525 | 3.8779 | 4.2701 | 3.8779 | 4.3253 | 3.8779 | 4.5221 | 3.8779 | 4.4242 | 3.8779 | 4.547 | 3.8779 | 4.5007 | 3.8779 | 4.2654 | 3.8779 | 4.2306 | 3.8779 | 4.5287 | 3.8779 | 4.5309 | 3.8779 | 4.8141 | 3.8779 | 4.5315 | 3.8779 | 4.542 | 3.8779 | 4.3213 | 3.8779 | 4.5036 | 3.8779 | 4.6728 | 3.8779 | 4.3665 | 3.8779 | 4.689 | 3.8779 | 4.8905 | 3.8779 | 4.3157 | 3.8779 | 4.44 | 3.8779 | 4.3982 | 3.8779 | 4.2471 | 3.8779 | 4.6215 | 3.8779 | 4.7416 | 3.8779 | 4.3523 | 3.8779 | 4.4081 | 3.8779 | 4.268 | 3.8779 | 4.2913 | 3.8779 | 4.5009 | 3.8779 | 4.3711 | 3.8779 | 4.3959 | 3.8779 | 4.5196 | 3.8779 | -1.2922e-07 | 0.13845 | 0 | 9.3553 | 22.0633 | 9.2205 | 19.6971 | 0.98914 | 26.8448 | 0.33037 | 0.82343 | 0 | 0 | 0 | 0 | 98.9918 | 10000 | 10098.9918 | 581.9056 | 0 | 73.4759 | 0 | 0 | 0 | 0 | 0 | 361.1143 | 27.2977 | 364.4302 | 0 | 0 | 6.2264 | 26.8439 | 26.2625 | 0 | 0 | 3.1722 | -52.9776 | 0 | 0 | 0 | 0 | 0 | 0 | 0 | 15.1955 | 28.2977 | 34.4767 | 0 | 0 | 0 | 0 | 0 | 0 | 0 | 0 | 0 | 4.6764e-05 | 0 | 0.51656 | 2.1504 | 0.6624 | 1.2102 | 0.0033866 | 0.26299 | 0.16095 | 0.026315 | 0 | 0 | 0 | 0 | 3.8779 | 1.4748 | 1.1838 | 0.17306 | 0.0029741 | 37.9416 | 6.1942 | 31.7474 | 21.6327 | 0.02535
916 | 3.9298 | 4.3929 | 3.9298 | 4.6267 | 3.9298 | 4.6979 | 3.9298 | 4.31 | 3.9298 | 4.3619 | 3.9298 | 4.5539 | 3.9298 | 4.4612 | 3.9298 | 4.5758 | 3.9298 | 4.5295 | 3.9298 | 4.3023 | 3.9298 | 4.268 | 3.9298 | 4.5639 | 3.9298 | 4.5728 | 3.9298 | 4.8409 | 3.9298 | 4.5652 | 3.9298 | 4.5687 | 3.9298 | 4.3572 | 3.9298 | 4.5387 | 3.9298 | 4.7093 | 3.9298 | 4.401 | 3.9298 | 4.7139 | 3.9298 | 4.9092 | 3.9298 | 4.355 | 3.9298 | 4.467 | 3.9298 | 4.4355 | 3.9298 | 4.2827 | 3.9298 | 4.6549 | 3.9298 | 4.7742 | 3.9298 | 4.3869 | 3.9298 | 4.4404 | 3.9298 | 4.3059 | 3.9298 | 4.3239 | 3.9298 | 4.5298 | 3.9298 | 4.4054 | 3.9298 | 4.4275 | 3.9298 | 4.549 | 3.9298 | 2.4447e-08 | 0.13845 | 0 | 9.3553 | 21.6459 | 8.8462 | 19.2431 | 0.92896 | 25.5615 | 0.27995 | 0.81997 | 0 | 0 | 0 | 0 | 98.9918 | 10000 | 10098.9918 | 538.0835 | 0 | 69.5619 | 0 | 0 | 0 | 0 | 0 | 374.9543 | 26.6474 | 342.4436 | 0 | 0 | 6.2264 | 25.9123 | 24.3127 | 0 | 0 | 2.7549 | -50.5767 | 0 | 0 | 0 | 0 | 0 | 0 | 0 | 15.1955 | 27.229 | 31.8307 | 0 | 0 | 0 | 0 | 0 | 0 | 0 | 0 | 0 | 4.6764e-05 | 0 | 0.51656 | 1.6193 | 0.63514 | 1.1641 | 0.002439 | 0.24575 | 0.12704 | 0.026071 | 0 | 0 | 0 | 0 | 3.9298 | 1.5108 | 1.1199 | 0.18331 | 0.010067 | 38.862 | 6.3455 | 32.5165 | 22.9138 | 0.085804
917 | 3.8293 | 4.5098 | 3.8293 | 4.7774 | 3.8293 | 4.8219 | 3.8293 | 4.4316 | 3.8293 | 4.4918 | 3.8293 | 4.6996 | 3.8293 | 4.5935 | 3.8293 | 4.7282 | 3.8293 | 4.6803 | 3.8293 | 4.4297 | 3.8293 | 4.3933 | 3.8293 | 4.7035 | 3.8293 | 4.6994 | 3.8293 | 5.0062 | 3.8293 | 4.7077 | 3.8293 | 4.7251 | 3.8293 | 4.4885 | 3.8293 | 4.6776 | 3.8293 | 4.851 | 3.8293 | 4.5362 | 3.8293 | 4.8789 | 3.8293 | 5.0925 | 3.8293 | 4.4795 | 3.8293 | 4.6194 | 3.8293 | 4.5665 | 3.8293 | 4.412 | 3.8293 | 4.801 | 3.8293 | 4.9259 | 3.8293 | 4.5217 | 3.8293 | 4.5814 | 3.8293 | 4.4315 | 3.8293 | 4.4603 | 3.8293 | 4.6806 | 3.8293 | 4.5415 | 3.8293 | 4.5695 | 3.8293 | 4.6994 | 3.8293 | 1.3434e-07 | 0.13845 | 0 | 9.3553 | 21.8449 | 9.0687 | 20.1364 | 0.96308 | 26.643 | 0.29413 | 0.82704 | 0 | 0 | 0 | 0 | 98.9918 | 10000 | 10098.9918 | 541.5309 | 0 | 71.9453 | 0 | 0 | 0 | 0 | 0 | 340.7971 | 26.3834 | 378.6995 | 0 | 0 | 6.2264 | 26.1991 | 27.2897 | 0 | 0 | 2.984 | -53.548 | 0 | 0 | 0 | 0 | 0 | 0 | 0 | 15.1955 | 27.8332 | 36.0971 | 0 | 0 | 0 | 0 | 0 | 0 | 0 | 0 | 0 | 4.6764e-05 | 0 | 0.51656 | 1.8248 | 0.67212 | 1.2556 | 0.0023732 | 0.26273 | 0.13634 | 0.026571 | 0 | 0 | 0 | 0 | 3.8293 | 1.526 | 1.0992 | 0.16928 | 0.011111 | 37.2979 | 6.4091 | 30.8888 | 21.1598 | 0.094707
918 | 3.732 | 4.2573 | 3.732 | 4.4983 | 3.732 | 4.5666 | 3.732 | 4.1742 | 3.732 | 4.2277 | 3.732 | 4.4241 | 3.732 | 4.3286 | 3.732 | 4.4471 | 3.732 | 4.4001 | 3.732 | 4.1671 | 3.732 | 4.1322 | 3.732 | 4.4332 | 3.732 | 4.4405 | 3.732 | 4.7169 | 3.732 | 4.435 | 3.732 | 4.4404 | 3.732 | 4.2232 | 3.732 | 4.4077 | 3.732 | 4.5806 | 3.732 | 4.2681 | 3.732 | 4.5884 | 3.732 | 4.7885 | 3.732 | 4.2201 | 3.732 | 4.337 | 3.732 | 4.3024 | 3.732 | 4.1476 | 3.732 | 4.5261 | 3.732 | 4.6476 | 3.732 | 4.2537 | 3.732 | 4.3087 | 3.732 | 4.1705 | 3.732 | 4.1903 | 3.732 | 4.4003 | 3.732 | 4.2725 | 3.732 | 4.2957 | 3.732 | 4.4197 | 3.732 | 8.1025e-08 | 0.13845 | 0 | 9.3553 | 21.3899 | 9.1279 | 19.888 | 1.0162 | 26.2917 | 0.31429 | 0.82508 | 0 | 0 | 0 | 0 | 98.9918 | 10000 | 10098.9918 | 560.5729 | 0 | 71.1627 | 0 | 0 | 0 | 0 | 0 | 394.1841 | 27.9935 | 366.6347 | 0 | 0 | 6.2264 | 26.3724 | 26.4523 | 0 | 0 | 2.947 | -52.9799 | 0 | 0 | 0 | 0 | 0 | 0 | 0 | 15.1955 | 26.863 | 34.9205 | 0 | 0 | 0 | 0 | 0 | 0 | 0 | 0 | 0 | 4.6764e-05 | 0 | 0.51656 | 1.7784 | 0.67812 | 1.2299 | 0.0030972 | 0.25638 | 0.14988 | 0.026431 | 0 | 0 | 0 | 0 | 3.732 | 1.4381 | 1.0009 | 0.18342 | 0.0057339 | 37.5157 | 6.04 | 31.4756 | 22.9281 | 0.048873
919 | 3.6891 | 4.3206 | 3.6891 | 4.565 | 3.6891 | 4.5994 | 3.6891 | 4.2521 | 3.6891 | 4.3072 | 3.6891 | 4.4949 | 3.6891 | 4.398 | 3.6891 | 4.5216 | 3.6891 | 4.4787 | 3.6891 | 4.2515 | 3.6891 | 4.2188 | 3.6891 | 4.4972 | 3.6891 | 4.491 | 3.6891 | 4.7711 | 3.6891 | 4.5014 | 3.6891 | 4.5197 | 3.6891 | 4.3045 | 3.6891 | 4.474 | 3.6891 | 4.6287 | 3.6891 | 4.3477 | 3.6891 | 4.658 | 3.6891 | 4.8512 | 3.6891 | 4.2951 | 3.6891 | 4.425 | 3.6891 | 4.3738 | 3.6891 | 4.2362 | 3.6891 | 4.5851 | 3.6891 | 4.6972 | 3.6891 | 4.3347 | 3.6891 | 4.3889 | 3.6891 | 4.2528 | 3.6891 | 4.2804 | 3.6891 | 4.479 | 3.6891 | 4.3525 | 3.6891 | 4.3786 | 3.6891 | 4.4956 | 3.6891 | 6.3144e-07 | 0.13845 | 0 | 9.3553 | 22.2179 | 8.7563 | 19.8734 | 0.91915 | 26.5396 | 0.31189 | 0.82496 | 0 | 0 | 0 | 0 | 98.9918 | 10000 | 10098.9918 | 546.6581 | 0 | 65.9754 | 0 | 0 | 0 | 0 | 0 | 301.7786 | 27.0885 | 355.0864 | 0 | 0 | 6.2264 | 26.4734 | 25.5933 | 0 | 0 | 3.0717 | -52.8588 | 0 | 0 | 0 | 0 | 0 | 0 | 0 | 15.1955 | 27.7975 | 34.0788 | 0 | 0 | 0 | 0 | 0 | 0 | 0 | 0 | 0 | 4.6764e-05 | 0 | 0.51656 | 1.9867 | 0.66755 | 1.2284 | 0.0024532 | 0.25883 | 0.14825 | 0.026423 | 0 | 0 | 0 | 0 | 3.6891 | 1.4862 | 1.1501 | 0.14766 | 0.0095892 | 34.9429 | 6.2421 | 28.7008 | 18.458 | 0.081734
920 | 4.3918 | 5.0903 | 4.3918 | 5.3619 | 4.3918 | 5.4282 | 4.3918 | 5.0014 | 4.3918 | 5.0621 | 4.3918 | 5.2798 | 4.3918 | 5.1721 | 4.3918 | 5.3068 | 4.3918 | 5.2552 | 4.3918 | 4.9955 | 4.3918 | 4.957 | 4.3918 | 5.288 | 4.3918 | 5.2921 | 4.3918 | 5.6034 | 4.3918 | 5.2907 | 4.3918 | 5.3008 | 4.3918 | 5.0575 | 4.3918 | 5.2601 | 4.3918 | 5.4486 | 4.3918 | 5.1074 | 4.3918 | 5.4639 | 4.3918 | 5.6863 | 4.3918 | 5.0521 | 4.3918 | 5.1874 | 4.3918 | 5.1433 | 4.3918 | 4.9749 | 4.3918 | 5.3907 | 4.3918 | 5.5242 | 4.3918 | 5.0917 | 4.3918 | 5.1531 | 4.3918 | 4.9987 | 4.3918 | 5.0233 | 4.3918 | 5.2556 | 4.3918 | 5.1125 | 4.3918 | 5.1394 | 4.3918 | 5.2765 | 4.3918 | -6.5425e-08 | 0.13845 | 0 | 9.3553 | 20.4729 | 7.967 | 18.6897 | 0.90581 | 24.5272 | 0.2474 | 0.81572 | 0 | 0 | 0 | 0 | 98.9918 | 10000 | 10098.9918 | 539.0857 | 0 | 59.3678 | 0 | 0 | 0 | 0 | 0 | 343.2591 | 22.8449 | 341.1868 | 0 | 0 | 6.2264 | 25.257 | 21.1431 | 0 | 0 | 2.581 | -48.0034 | 0 | 0 | 0 | 0 | 0 | 0 | 0 | 15.1955 | 25.93 | 28.0309 | 0 | 0 | 0 | 0 | 0 | 0 | 0 | 0 | 0 | 4.6764e-05 | 0 | 0.51656 | 1.5029 | 0.56976 | 1.1089 | 0.0030528 | 0.22915 | 0.10648 | 0.025777 | 0 | 0 | 0 | 0 | 4.3918 | 1.7627 | 1.2518 | 0.19497 | 0.0047576 | 42.3799 | 7.4034 | 34.9765 | 24.3707 | 0.040551
921 | 3.8042 | 4.7597 | 3.8042 | 5.0272 | 3.8042 | 5.0629 | 3.8042 | 4.6855 | 3.8042 | 4.746 | 3.8042 | 4.9507 | 3.8042 | 4.8446 | 3.8042 | 4.9801 | 3.8042 | 4.9334 | 3.8042 | 4.6853 | 3.8042 | 4.6496 | 3.8042 | 4.9528 | 3.8042 | 4.9453 | 3.8042 | 5.2518 | 3.8042 | 4.9576 | 3.8042 | 4.9783 | 3.8042 | 4.7431 | 3.8042 | 4.9276 | 3.8042 | 5.0958 | 3.8042 | 4.7902 | 3.8042 | 5.129 | 3.8042 | 5.3398 | 3.8042 | 4.7325 | 3.8042 | 4.8753 | 3.8042 | 4.8183 | 3.8042 | 4.6688 | 3.8042 | 5.0487 | 3.8042 | 5.1707 | 3.8042 | 4.7761 | 3.8042 | 4.8354 | 3.8042 | 4.6866 | 3.8042 | 4.7172 | 3.8042 | 4.9338 | 3.8042 | 4.7956 | 3.8042 | 4.8243 | 3.8042 | 4.9518 | 3.8042 | -6.8685e-08 | 0.13845 | 0 | 9.3553 | 21.5171 | 8.4525 | 18.3283 | 0.86796 | 25.06 | 0.26785 | 0.81273 | 0 | 0 | 0 | 0 | 98.9918 | 10000 | 10098.9918 | 507.7358 | 0 | 66.4128 | 0 | 0 | 0 | 0 | 0 | 295.8907 | 24.4357 | 356.7963 | 0 | 0 | 6.2264 | 25.6804 | 21.2268 | 0 | 0 | 2.8312 | -47.6456 | 0 | 0 | 0 | 0 | 0 | 0 | 0 | 15.1955 | 26.7532 | 27.498 | 0 | 0 | 0 | 0 | 0 | 0 | 0 | 0 | 0 | 4.6764e-05 | 0 | 0.51656 | 1.9134 | 0.57195 | 1.0733 | 0.0019671 | 0.23434 | 0.11927 | 0.025571 | 0 | 0 | 0 | 0 | 3.8042 | 1.6478 | 1.0241 | 0.15947 | 0.0050146 | 36.0294 | 6.9208 | 29.1086 | 19.9333 | 0.042742
922 | 3.8269 | 4.5714 | 3.8269 | 4.8183 | 3.8269 | 4.8692 | 3.8269 | 4.4949 | 3.8269 | 4.5502 | 3.8269 | 4.7451 | 3.8269 | 4.6472 | 3.8269 | 4.7705 | 3.8269 | 4.725 | 3.8269 | 4.4913 | 3.8269 | 4.457 | 3.8269 | 4.7507 | 3.8269 | 4.7507 | 3.8269 | 5.0337 | 3.8269 | 4.7538 | 3.8269 | 4.7664 | 3.8269 | 4.5466 | 3.8269 | 4.726 | 3.8269 | 4.8918 | 3.8269 | 4.5913 | 3.8269 | 4.9115 | 3.8269 | 5.1111 | 3.8269 | 4.54 | 3.8269 | 4.666 | 3.8269 | 4.6216 | 3.8269 | 4.4737 | 3.8269 | 4.8424 | 3.8269 | 4.9607 | 3.8269 | 4.5774 | 3.8269 | 4.6329 | 3.8269 | 4.4936 | 3.8269 | 4.518 | 3.8269 | 4.7253 | 3.8269 | 4.5961 | 3.8269 | 4.6212 | 3.8269 | 4.7435 | 3.8269 | -1.0943e-07 | 0.13845 | 0 | 9.3553 | 21.5228 | 8.5141 | 18.6466 | 0.90741 | 25.158 | 0.32187 | 0.81524 | 0 | 0 | 0 | 0 | 98.9918 | 10000 | 10098.9918 | 531.3328 | 0 | 65.6962 | 0 | 0 | 0 | 0 | 0 | 323.1974 | 25.4055 | 343.6122 | 0 | 0 | 6.2264 | 26.4603 | 22.0188 | 0 | 0 | 2.8118 | -49.3055 | 0 | 0 | 0 | 0 | 0 | 0 | 0 | 15.1955 | 26.4824 | 28.765 | 0 | 0 | 0 | 0 | 0 | 0 | 0 | 0 | 0 | 4.6764e-05 | 0 | 0.51656 | 1.7886 | 0.59587 | 1.1046 | 0.0029108 | 0.23664 | 0.15507 | 0.025743 | 0 | 0 | 0 | 0 | 3.8269 | 1.5848 | 1.0583 | 0.16691 | 0.0067969 | 36.688 | 6.6562 | 30.0318 | 20.8636 | 0.057933
923 | 3.5518 | 4.3447 | 3.5518 | 4.5806 | 3.5518 | 4.6047 | 3.5518 | 4.2826 | 3.5518 | 4.3361 | 3.5518 | 4.5143 | 3.5518 | 4.4206 | 3.5518 | 4.5409 | 3.5518 | 4.5007 | 3.5518 | 4.2838 | 3.5518 | 4.2529 | 3.5518 | 4.5146 | 3.5518 | 4.5051 | 3.5518 | 4.7754 | 3.5518 | 4.5194 | 3.5518 | 4.5404 | 3.5518 | 4.3339 | 3.5518 | 4.493 | 3.5518 | 4.6369 | 3.5518 | 4.375 | 3.5518 | 4.6708 | 3.5518 | 4.8547 | 3.5518 | 4.3233 | 3.5518 | 4.4516 | 3.5518 | 4.3979 | 3.5518 | 4.2702 | 3.5518 | 4.5978 | 3.5518 | 4.7031 | 3.5518 | 4.3629 | 3.5518 | 4.4148 | 3.5518 | 4.2845 | 3.5518 | 4.3131 | 3.5518 | 4.501 | 3.5518 | 4.3798 | 3.5518 | 4.4056 | 3.5518 | 4.5163 | 3.5518 | -3.1665e-08 | 0.13845 | 0 | 9.3553 | 21.8778 | 8.704 | 18.8364 | 0.88112 | 25.7762 | 0.35687 | 0.81666 | 0 | 0 | 0 | 0 | 98.9918 | 10000 | 10098.9918 | 531.6235 | 0 | 67.8014 | 0 | 0 | 0 | 0 | 0 | 262.1372 | 26.5009 | 337.7608 | 0 | 0 | 6.2264 | 27.1217 | 22.8786 | 0 | 0 | 3.012 | -50.5682 | 0 | 0 | 0 | 0 | 0 | 0 | 0 | 15.1955 | 27.1361 | 29.8344 | 0 | 0 | 0 | 0 | 0 | 0 | 0 | 0 | 0 | 4.6764e-05 | 0 | 0.51656 | 2.0325 | 0.6158 | 1.1234 | 0.0025729 | 0.24476 | 0.17971 | 0.025841 | 0 | 0 | 0 | 0 | 3.5518 | 1.5192 | 1.0829 | 0.13248 | 0.0095386 | 32.6079 | 6.3807 | 26.2272 | 16.5597 | 0.081302
924 | 3.7515 | 4.8544 | 3.7515 | 5.1556 | 3.7515 | 5.1635 | 3.7515 | 4.7855 | 3.7515 | 4.8543 | 3.7515 | 5.0742 | 3.7515 | 4.9547 | 3.7515 | 5.1104 | 3.7515 | 5.0623 | 3.7515 | 4.7913 | 3.7515 | 4.7537 | 3.7515 | 5.0701 | 3.7515 | 5.0491 | 3.7515 | 5.3941 | 3.7515 | 5.0778 | 3.7515 | 5.1129 | 3.7515 | 4.8528 | 3.7515 | 5.0443 | 3.7515 | 5.2145 | 3.7515 | 4.9037 | 3.7515 | 5.2718 | 3.7515 | 5.5 | 3.7515 | 4.8352 | 3.7515 | 5.0063 | 3.7515 | 4.9273 | 3.7515 | 4.777 | 3.7515 | 5.1722 | 3.7515 | 5.2994 | 3.7515 | 4.8893 | 3.7515 | 4.9546 | 3.7515 | 4.7907 | 3.7515 | 4.8324 | 3.7515 | 5.0627 | 3.7515 | 4.9101 | 3.7515 | 4.9447 | 3.7515 | 5.0803 | 3.7515 | -1.322e-06 | 0.13845 | 0 | 9.3553 | 21.9143 | 8.3615 | 19.3383 | 0.88617 | 25.5049 | 0.30127 | 0.82078 | 0 | 0 | 0 | 0 | 98.9918 | 10000 | 10098.9918 | 528.1871 | 0 | 63.1308 | 0 | 0 | 0 | 0 | 0 | 263.9484 | 24.3504 | 392.8546 | 0 | 0 | 6.2264 | 26.0622 | 23.5925 | 0 | 0 | 2.8376 | -50.796 | 0 | 0 | 0 | 0 | 0 | 0 | 0 | 15.1955 | 26.058 | 31.3856 | 0 | 0 | 0 | 0 | 0 | 0 | 0 | 0 | 0 | 4.6764e-05 | 0 | 0.51656 | 1.7489 | 0.61438 | 1.1737 | 0.0028706 | 0.24293 | 0.14109 | 0.026128 | 0 | 0 | 0 | 0 | 3.7515 | 1.6536 | 1.0646 | 0.14403 | 0.011251 | 34.4883 | 6.945 | 27.5433 | 18.0032 | 0.095896
925 | 4.1432 | 4.2119 | 4.1432 | 4.4459 | 4.1432 | 4.5446 | 4.1432 | 4.1165 | 4.1432 | 4.1677 | 4.1432 | 4.3691 | 4.1432 | 4.2764 | 4.1432 | 4.3884 | 4.1432 | 4.3383 | 4.1432 | 4.1036 | 4.1432 | 4.0671 | 4.1432 | 4.3845 | 4.1432 | 4.4041 | 4.1432 | 4.6728 | 4.1432 | 4.384 | 4.1432 | 4.3774 | 4.1432 | 4.1615 | 4.1432 | 4.3572 | 4.1432 | 4.5443 | 4.1432 | 4.2073 | 4.1432 | 4.5319 | 4.1432 | 4.7355 | 4.1432 | 4.1642 | 4.1432 | 4.2675 | 4.1432 | 4.2488 | 4.1432 | 4.0804 | 4.1432 | 4.4806 | 4.1432 | 4.6088 | 4.1432 | 4.1919 | 4.1432 | 4.2468 | 4.1432 | 4.1089 | 4.1432 | 4.121 | 4.1432 | 4.3384 | 4.1432 | 4.2113 | 4.1432 | 4.2315 | 4.1432 | 4.36 | 4.1432 | 1.492e-06 | 0.13845 | 0 | 9.3553 | 22.8094 | 9.17 | 20.2129 | 0.92838 | 27.2037 | 0.3417 | 0.82762 | 0 | 0 | 0 | 0 | 98.9918 | 10000 | 10098.9918 | 577.645 | 0 | 70.9885 | 0 | 0 | 0 | 0 | 0 | 473.1702 | 28.549 | 365.936 | 0 | 0 | 6.2264 | 26.856 | 27.3834 | 0 | 0 | 3.3134 | -54.416 | 0 | 0 | 0 | 0 | 0 | 0 | 0 | 15.1955 | 27.2119 | 36.3173 | 0 | 0 | 0 | 0 | 0 | 0 | 0 | 0 | 0 | 4.6764e-05 | 0 | 0.51656 | 2.2706 | 0.69861 | 1.2635 | 0.0031798 | 0.26749 | 0.16889 | 0.026612 | 0 | 0 | 0 | 0 | 4.1432 | 1.4101 | 1.2297 | 0.21374 | 0.0080643 | 42.8427 | 5.9224 | 36.9203 | 26.7172 | 0.068736
926 | 3.9657 | 4.5215 | 3.9657 | 4.7661 | 3.9657 | 4.8226 | 3.9657 | 4.443 | 3.9657 | 4.4976 | 3.9657 | 4.6927 | 3.9657 | 4.5957 | 3.9657 | 4.7173 | 3.9657 | 4.6713 | 3.9657 | 4.4382 | 3.9657 | 4.4038 | 3.9657 | 4.6994 | 3.9657 | 4.7018 | 3.9657 | 4.9823 | 3.9657 | 4.7021 | 3.9657 | 4.7123 | 3.9657 | 4.4937 | 3.9657 | 4.6745 | 3.9657 | 4.8424 | 3.9657 | 4.5384 | 3.9657 | 4.8582 | 3.9657 | 5.0577 | 3.9657 | 4.4882 | 3.9657 | 4.6111 | 3.9657 | 4.57 | 3.9657 | 4.4201 | 3.9657 | 4.7914 | 3.9657 | 4.9106 | 3.9657 | 4.5244 | 3.9657 | 4.5796 | 3.9657 | 4.4409 | 3.9657 | 4.4637 | 3.9657 | 4.6716 | 3.9657 | 4.5431 | 3.9657 | 4.5675 | 3.9657 | 4.6902 | 3.9657 | -1.3039e-08 | 0.13845 | 0 | 9.3553 | 21.876 | 8.3489 | 18.9266 | 0.90619 | 25.6241 | 0.34055 | 0.81743 | 0 | 0 | 0 | 0 | 98.9918 | 10000 | 10098.9918 | 572.9161 | 0 | 62.4151 | 0 | 0 | 0 | 0 | 0 | 340.3645 | 25.8915 | 345.9816 | 0 | 0 | 6.2264 | 26.93 | 22.2938 | 0 | 0 | 2.9231 | -50.453 | 0 | 0 | 0 | 0 | 0 | 0 | 0 | 15.1955 | 27.6653 | 29.4393 | 0 | 0 | 0 | 0 | 0 | 0 | 0 | 0 | 0 | 4.6764e-05 | 0 | 0.51656 | 1.8988 | 0.6129 | 1.1324 | 0.0029961 | 0.24354 | 0.16808 | 0.025895 | 0 | 0 | 0 | 0 | 3.9657 | 1.555 | 1.1873 | 0.17207 | 0.0099566 | 38.2156 | 6.5311 | 31.6845 | 21.5082 | 0.084865
927 | 3.8013 | 4.4365 | 3.8013 | 4.6828 | 3.8013 | 4.7389 | 3.8013 | 4.3578 | 3.8013 | 4.4128 | 3.8013 | 4.609 | 3.8013 | 4.5113 | 3.8013 | 4.6338 | 3.8013 | 4.5877 | 3.8013 | 4.3531 | 3.8013 | 4.3185 | 3.8013 | 4.6156 | 3.8013 | 4.6177 | 3.8013 | 4.9001 | 3.8013 | 4.6184 | 3.8013 | 4.6289 | 3.8013 | 4.4089 | 3.8013 | 4.5906 | 3.8013 | 4.7591 | 3.8013 | 4.4539 | 3.8013 | 4.7755 | 3.8013 | 4.9762 | 3.8013 | 4.4033 | 3.8013 | 4.5272 | 3.8013 | 4.4855 | 3.8013 | 4.335 | 3.8013 | 4.708 | 3.8013 | 4.8278 | 3.8013 | 4.4398 | 3.8013 | 4.4954 | 3.8013 | 4.3558 | 3.8013 | 4.379 | 3.8013 | 4.5879 | 3.8013 | 4.4586 | 3.8013 | 4.4833 | 3.8013 | 4.6065 | 3.8013 | 1.7462e-08 | 0.13845 | 0 | 9.3553 | 20.6126 | 8.3221 | 18.8048 | 0.94929 | 25.1171 | 0.24712 | 0.81658 | 0 | 0 | 0 | 0 | 98.9918 | 10000 | 10098.9918 | 534.3456 | 0 | 61.4441 | 0 | 0 | 0 | 0 | 0 | 348.4533 | 26.4569 | 356.4492 | 0 | 0 | 6.2264 | 25.4303 | 21.8067 | 0 | 0 | 2.7416 | -48.5855 | 0 | 0 | 0 | 0 | 0 | 0 | 0 | 15.1955 | 27.1505 | 28.8046 | 0 | 0 | 0 | 0 | 0 | 0 | 0 | 0 | 0 | 4.6764e-05 | 0 | 0.51656 | 1.693 | 0.61362 | 1.1203 | 0.0025746 | 0.23728 | 0.10631 | 0.025836 | 0 | 0 | 0 | 0 | 3.8013 | 1.5217 | 1.0611 | 0.17236 | 0.0055176 | 37.0187 | 6.3913 | 30.6273 | 21.5452 | 0.047029
928 | 3.548 | 4.8014 | 3.548 | 5.0704 | 3.548 | 5.0698 | 3.548 | 4.7433 | 3.548 | 4.805 | 3.548 | 4.9989 | 3.548 | 4.8921 | 3.548 | 5.032 | 3.548 | 4.99 | 3.548 | 4.75 | 3.548 | 4.717 | 3.548 | 4.9937 | 3.548 | 4.972 | 3.548 | 5.28 | 3.548 | 5.0011 | 3.548 | 5.0353 | 3.548 | 4.8041 | 3.548 | 4.9712 | 3.548 | 5.1186 | 3.548 | 4.8491 | 3.548 | 5.1746 | 3.548 | 5.3762 | 3.548 | 4.787 | 3.548 | 4.9423 | 3.548 | 4.8681 | 3.548 | 4.7382 | 3.548 | 5.0834 | 3.548 | 5.1946 | 3.548 | 4.8365 | 3.548 | 4.8945 | 3.548 | 4.749 | 3.548 | 4.7878 | 3.548 | 4.9905 | 3.548 | 4.8548 | 3.548 | 4.8863 | 3.548 | 5.0055 | 3.548 | -5.2387e-08 | 0.13845 | 0 | 9.3553 | 22.0521 | 8.3788 | 17.9969 | 0.87694 | 25.0492 | 0.28539 | 0.81007 | 0 | 0 | 0 | 0 | 98.9918 | 10000 | 10098.9918 | 540.1659 | 0 | 66.7025 | 0 | 0 | 0 | 0 | 0 | 212.9541 | 23.9959 | 349.3253 | 0 | 0 | 6.2264 | 26.0113 | 20.3544 | 0 | 0 | 2.8889 | -47.0685 | 0 | 0 | 0 | 0 | 0 | 0 | 0 | 15.1955 | 27.1834 | 26.1665 | 0 | 0 | 0 | 0 | 0 | 0 | 0 | 0 | 0 | 4.6764e-05 | 0 | 0.51656 | 2.0449 | 0.55328 | 1.0412 | 0.0024608 | 0.23297 | 0.13058 | 0.025391 | 0 | 0 | 0 | 0 | 3.548 | 1.678 | 0.99939 | 0.12012 | 0.011524 | 31.1606 | 7.0478 | 24.1128 | 15.0155 | 0.098221
929 | 3.9881 | 4.9633 | 3.9881 | 5.2525 | 3.9881 | 5.2764 | 3.9881 | 4.8898 | 3.9881 | 4.9554 | 3.9881 | 5.1721 | 3.9881 | 5.0573 | 3.9881 | 5.2053 | 3.9881 | 5.1568 | 3.9881 | 4.8922 | 3.9881 | 4.8548 | 3.9881 | 5.1713 | 3.9881 | 5.1575 | 3.9881 | 5.489 | 3.9881 | 5.1776 | 3.9881 | 5.2054 | 3.9881 | 4.9531 | 3.9881 | 5.1453 | 3.9881 | 5.3184 | 3.9881 | 5.0031 | 3.9881 | 5.3633 | 3.9881 | 5.5875 | 3.9881 | 4.9391 | 3.9881 | 5.0982 | 3.9881 | 5.0298 | 3.9881 | 4.8763 | 3.9881 | 5.2723 | 3.9881 | 5.3997 | 3.9881 | 4.9885 | 3.9881 | 5.0519 | 3.9881 | 4.8927 | 3.9881 | 4.9291 | 3.9881 | 5.1572 | 3.9881 | 5.009 | 3.9881 | 5.0411 | 3.9881 | 5.1754 | 3.9881 | -8.3819e-09 | 0.13845 | 0 | 9.3553 | 20.8253 | 8.5439 | 19.2647 | 0.8816 | 25.7146 | 0.32011 | 0.82012 | 0 | 0 | 0 | 0 | 98.9918 | 10000 | 10098.9918 | 530.9149 | 0 | 67.3653 | 0 | 0 | 0 | 0 | 0 | 279.5711 | 23.5969 | 366.0932 | 0 | 0 | 6.2264 | 26.4363 | 24.0307 | 0 | 0 | 2.8903 | -51.0884 | 0 | 0 | 0 | 0 | 0 | 0 | 0 | 15.1955 | 26.5835 | 31.666 | 0 | 0 | 0 | 0 | 0 | 0 | 0 | 0 | 0 | 4.6764e-05 | 0 | 0.51656 | 1.8351 | 0.6033 | 1.1663 | 0.0023419 | 0.246 | 0.15386 | 0.026081 | 0 | 0 | 0 | 0 | 3.9881 | 1.7065 | 1.1673 | 0.1563 | 0.0074358 | 37.1931 | 7.1671 | 30.026 | 19.5371 | 0.063379
930 | 3.754 | 4.7471 | 3.754 | 5.0109 | 3.754 | 5.0322 | 3.754 | 4.6802 | 3.754 | 4.7402 | 3.754 | 4.9376 | 3.754 | 4.8329 | 3.754 | 4.968 | 3.754 | 4.9238 | 3.754 | 4.6826 | 3.754 | 4.6486 | 3.754 | 4.9369 | 3.754 | 4.924 | 3.754 | 5.2263 | 3.754 | 4.9426 | 3.754 | 4.9681 | 3.754 | 4.7381 | 3.754 | 4.9131 | 3.754 | 5.0707 | 3.754 | 4.7837 | 3.754 | 5.1121 | 3.754 | 5.3161 | 3.754 | 4.7252 | 3.754 | 4.8705 | 3.754 | 4.8078 | 3.754 | 4.6682 | 3.754 | 5.0289 | 3.754 | 5.1449 | 3.754 | 4.7704 | 3.754 | 4.8282 | 3.754 | 4.6831 | 3.754 | 4.7164 | 3.754 | 4.9242 | 3.754 | 4.7891 | 3.754 | 4.8184 | 3.754 | 4.9408 | 3.754 | 2.624e-07 | 0.13845 | 0 | 9.3553 | 22.3123 | 8.2407 | 18.8467 | 0.89043 | 25.6216 | 0.31577 | 0.81684 | 0 | 0 | 0 | 0 | 98.9918 | 10000 | 10098.9918 | 543.8453 | 0 | 61.8346 | 0 | 0 | 0 | 0 | 0 | 260.5303 | 24.4292 | 348.0537 | 0 | 0 | 6.2264 | 26.3474 | 21.983 | 0 | 0 | 3.0371 | -49.6309 | 0 | 0 | 0 | 0 | 0 | 0 | 0 | 15.1955 | 26.3948 | 29.0699 | 0 | 0 | 0 | 0 | 0 | 0 | 0 | 0 | 0 | 4.6764e-05 | 0 | 0.51656 | 2.1254 | 0.59386 | 1.1244 | 0.0023817 | 0.24121 | 0.15089 | 0.025853 | 0 | 0 | 0 | 0 | 3.754 | 1.6483 | 1.088 | 0.1419 | 0.011925 | 34.4891 | 6.9227 | 27.5664 | 17.7373 | 0.10164
931 | 3.6495 | 4.6334 | 3.6495 | 4.8956 | 3.6495 | 4.9139 | 3.6495 | 4.5682 | 3.6495 | 4.6279 | 3.6495 | 4.8232 | 3.6495 | 4.7191 | 3.6495 | 4.8536 | 3.6495 | 4.8101 | 3.6495 | 4.5712 | 3.6495 | 4.5376 | 3.6495 | 4.8219 | 3.6495 | 4.808 | 3.6495 | 5.1084 | 3.6495 | 4.8277 | 3.6495 | 4.8542 | 3.6495 | 4.626 | 3.6495 | 4.7985 | 3.6495 | 4.9533 | 3.6495 | 4.6711 | 3.6495 | 4.9963 | 3.6495 | 5.1982 | 3.6495 | 4.6127 | 3.6495 | 4.7581 | 3.6495 | 4.6944 | 3.6495 | 4.5572 | 3.6495 | 4.9128 | 3.6495 | 5.0271 | 3.6495 | 4.658 | 3.6495 | 4.7154 | 3.6495 | 4.5714 | 3.6495 | 4.6051 | 3.6495 | 4.8105 | 3.6495 | 4.6765 | 3.6495 | 4.7059 | 3.6495 | 4.8267 | 3.6495 | 1.6601e-07 | 0.13845 | 0 | 9.3553 | 22.487 | 8.4437 | 18.3553 | 0.83616 | 25.4144 | 0.33948 | 0.81289 | 0 | 0 | 0 | 0 | 98.9918 | 10000 | 10098.9918 | 524.5056 | 0 | 65.1731 | 0 | 0 | 0 | 0 | 0 | 258.4816 | 25.0192 | 355.8997 | 0 | 0 | 6.2264 | 26.7661 | 21.1239 | 0 | 0 | 3.0267 | -48.7807 | 0 | 0 | 0 | 0 | 0 | 0 | 0 | 15.1955 | 26.6001 | 27.4813 | 0 | 0 | 0 | 0 | 0 | 0 | 0 | 0 | 0 | 4.6764e-05 | 0 | 0.51656 | 2.1597 | 0.57938 | 1.076 | 0.0022474 | 0.23735 | 0.16733 | 0.025582 | 0 | 0 | 0 | 0 | 3.6495 | 1.6093 | 1.0531 | 0.13784 | 0.0086499 | 33.404 | 6.7592 | 26.6448 | 17.2298 | 0.073727
932 | 3.3912 | 4.3333 | 3.3912 | 4.5735 | 3.3912 | 4.5942 | 3.3912 | 4.2718 | 3.3912 | 4.3264 | 3.3912 | 4.5066 | 3.3912 | 4.4112 | 3.3912 | 4.534 | 3.3912 | 4.4936 | 3.3912 | 4.2737 | 3.3912 | 4.2426 | 3.3912 | 4.5061 | 3.3912 | 4.495 | 3.3912 | 4.7702 | 3.3912 | 4.5112 | 3.3912 | 4.534 | 3.3912 | 4.3244 | 3.3912 | 4.4844 | 3.3912 | 4.6286 | 3.3912 | 4.366 | 3.3912 | 4.6655 | 3.3912 | 4.8518 | 3.3912 | 4.3129 | 3.3912 | 4.4447 | 3.3912 | 4.3883 | 3.3912 | 4.2604 | 3.3912 | 4.5901 | 3.3912 | 4.6962 | 3.3912 | 4.3538 | 3.3912 | 4.4065 | 3.3912 | 4.2742 | 3.3912 | 4.3042 | 3.3912 | 4.494 | 3.3912 | 4.3709 | 3.3912 | 4.3974 | 3.3912 | 4.5092 | 3.3912 | -8.801e-08 | 0.13845 | 0 | 9.3553 | 21.5911 | 8.493 | 18.7238 | 0.91657 | 25.7761 | 0.3471 | 0.81579 | 0 | 0 | 0 | 0 | 98.9918 | 10000 | 10098.9918 | 533.2906 | 0 | 64.4226 | 0 | 0 | 0 | 0 | 0 | 260.385 | 26.7185 | 346.0807 | 0 | 0 | 6.2264 | 27.0364 | 22.0297 | 0 | 0 | 3.0471 | -50.0489 | 0 | 0 | 0 | 0 | 0 | 0 | 0 | 15.1955 | 27.635 | 28.8365 | 0 | 0 | 0 | 0 | 0 | 0 | 0 | 0 | 0 | 4.6764e-05 | 0 | 0.51656 | 2.1098 | 0.6131 | 1.1122 | 0.002092 | 0.24405 | 0.17272 | 0.025781 | 0 | 0 | 0 | 0 | 3.3912 | 1.5068 | 0.95138 | 0.1307 | 0.0060854 | 31.3932 | 6.3287 | 25.0645 | 16.3374 | 0.051868
933 | 3.9475 | 4.3159 | 3.9475 | 4.5655 | 3.9475 | 4.6375 | 3.9475 | 4.2292 | 3.9475 | 4.2846 | 3.9475 | 4.4884 | 3.9475 | 4.3895 | 3.9475 | 4.5122 | 3.9475 | 4.4633 | 3.9475 | 4.2217 | 3.9475 | 4.1853 | 3.9475 | 4.4982 | 3.9475 | 4.5062 | 3.9475 | 4.7925 | 3.9475 | 4.5 | 3.9475 | 4.5051 | 3.9475 | 4.2798 | 3.9475 | 4.4717 | 3.9475 | 4.6515 | 3.9475 | 4.3265 | 3.9475 | 4.6587 | 3.9475 | 4.8665 | 3.9475 | 4.2768 | 3.9475 | 4.3976 | 3.9475 | 4.3623 | 3.9475 | 4.2013 | 3.9475 | 4.5946 | 3.9475 | 4.7208 | 3.9475 | 4.3115 | 3.9475 | 4.3685 | 3.9475 | 4.2253 | 3.9475 | 4.2455 | 3.9475 | 4.4635 | 3.9475 | 4.331 | 3.9475 | 4.355 | 3.9475 | 4.4837 | 3.9475 | 6.5193e-08 | 0.13845 | 0 | 9.3553 | 24.6452 | 8.9967 | 20.8113 | 0.96069 | 28.1307 | 0.36596 | 0.8324 | 0 | 0 | 0 | 0 | 98.9918 | 10000 | 10098.9918 | 536.7542 | 0 | 67.1291 | 0 | 0 | 0 | 0 | 0 | 407.9826 | 27.6903 | 372.1785 | 0 | 0 | 6.2264 | 27.337 | 28.5864 | 0 | 0 | 3.6268 | -56.5739 | 0 | 0 | 0 | 0 | 0 | 0 | 0 | 15.1955 | 27.8268 | 38.5049 | 0 | 0 | 0 | 0 | 0 | 0 | 0 | 0 | 0 | 4.6764e-05 | 0 | 0.51656 | 2.6532 | 0.71652 | 1.3265 | 0.0023726 | 0.28047 | 0.18628 | 0.026956 | 0 | 0 | 0 | 0 | 3.9475 | 1.4539 | 1.1417 | 0.19136 | 0.0093713 | 39.9474 | 6.1062 | 33.8412 | 23.9203 | 0.079876
934 | 3.3937 | 3.8936 | 3.3937 | 4.1111 | 3.3937 | 4.1543 | 3.3937 | 3.8268 | 3.3937 | 3.8757 | 3.3937 | 4.0467 | 3.3937 | 3.9605 | 3.3937 | 4.0693 | 3.3937 | 4.0294 | 3.3937 | 3.824 | 3.3937 | 3.7939 | 3.3937 | 4.0514 | 3.3937 | 4.0508 | 3.3937 | 4.3001 | 3.3937 | 4.0543 | 3.3937 | 4.0659 | 3.3937 | 3.8725 | 3.3937 | 4.0298 | 3.3937 | 4.1749 | 3.3937 | 3.9118 | 3.3937 | 4.1933 | 3.3937 | 4.3685 | 3.3937 | 3.8665 | 3.3937 | 3.978 | 3.3937 | 3.9382 | 3.3937 | 3.8088 | 3.3937 | 4.1319 | 3.3937 | 4.2356 | 3.3937 | 3.8997 | 3.3937 | 3.9485 | 3.3937 | 3.8259 | 3.3937 | 3.8477 | 3.3937 | 4.0297 | 3.3937 | 3.9161 | 3.3937 | 3.9383 | 3.3937 | 4.0456 | 3.3937 | 1.9465e-07 | 0.13845 | 0 | 9.3553 | 23.2731 | 9.3075 | 19.4379 | 0.99646 | 26.3171 | 0.27129 | 0.82146 | 0 | 0 | 0 | 0 | 98.9918 | 10000 | 10098.9918 | 565.224 | 0 | 72.7907 | 0 | 0 | 0 | 0 | 0 | 330.7114 | 30.2305 | 357.8175 | 0 | 0 | 6.2264 | 25.7885 | 25.4161 | 0 | 0 | 3.0477 | -51.1599 | 0 | 0 | 0 | 0 | 0 | 0 | 0 | 15.1955 | 27.2962 | 33.2325 | 0 | 0 | 0 | 0 | 0 | 0 | 0 | 0 | 0 | 4.6764e-05 | 0 | 0.51656 | 2.0098 | 0.68196 | 1.1838 | 0.00263 | 0.25483 | 0.12147 | 0.026176 | 0 | 0 | 0 | 0 | 3.3937 | 1.3316 | 1.0269 | 0.1452 | 0.011436 | 32.6949 | 5.5926 | 27.1024 | 18.1502 | 0.097474
935 | 3.4453 | 4.1014 | 3.4453 | 4.3503 | 3.4453 | 4.3937 | 3.4453 | 4.0278 | 3.4453 | 4.0838 | 3.4453 | 4.2777 | 3.4453 | 4.179 | 3.4453 | 4.3041 | 3.4453 | 4.2592 | 3.4453 | 4.0256 | 3.4453 | 3.9916 | 3.4453 | 4.2817 | 3.4453 | 4.2787 | 3.4453 | 4.564 | 3.4453 | 4.2854 | 3.4453 | 4.301 | 3.4453 | 4.0805 | 3.4453 | 4.2575 | 3.4453 | 4.42 | 3.4453 | 4.1251 | 3.4453 | 4.4446 | 3.4453 | 4.6438 | 3.4453 | 4.0725 | 3.4453 | 4.2021 | 3.4453 | 4.1538 | 3.4453 | 4.009 | 3.4453 | 4.3727 | 3.4453 | 4.4896 | 3.4453 | 4.1115 | 3.4453 | 4.1671 | 3.4453 | 4.0275 | 3.4453 | 4.0538 | 3.4453 | 4.2595 | 3.4453 | 4.13 | 3.4453 | 4.1559 | 3.4453 | 4.2772 | 3.4453 | -9.3132e-10 | 0.13845 | 0 | 9.3553 | 23.3376 | 8.9771 | 19.2038 | 0.94655 | 26.8233 | 0.36229 | 0.8195 | 0 | 0 | 0 | 0 | 98.9918 | 10000 | 10098.9918 | 549.5519 | 0 | 69.4766 | 0 | 0 | 0 | 0 | 0 | 354.2244 | 29.2173 | 393.5248 | 0 | 0 | 6.2264 | 27.4127 | 24.1904 | 0 | 0 | 3.346 | -51.9654 | 0 | 0 | 0 | 0 | 0 | 0 | 0 | 15.1955 | 28.5445 | 31.6022 | 0 | 0 | 0 | 0 | 0 | 0 | 0 | 0 | 0 | 4.6764e-05 | 0 | 0.51656 | 2.4578 | 0.66072 | 1.1601 | 0.0028119 | 0.25909 | 0.18362 | 0.026038 | 0 | 0 | 0 | 0 | 3.4453 | 1.3778 | 0.93552 | 0.15961 | 0.0089366 | 33.8408 | 5.7867 | 28.054 | 19.951 | 0.076171
936 | 3.869 | 4.3893 | 3.869 | 4.6565 | 3.869 | 4.7076 | 3.869 | 4.3083 | 3.869 | 4.3682 | 3.869 | 4.5778 | 3.869 | 4.4719 | 3.869 | 4.6058 | 3.869 | 4.557 | 3.869 | 4.3051 | 3.869 | 4.2682 | 3.869 | 4.583 | 3.869 | 4.5815 | 3.869 | 4.8879 | 3.869 | 4.5868 | 3.869 | 4.6018 | 3.869 | 4.3645 | 3.869 | 4.5567 | 3.869 | 4.7338 | 3.869 | 4.4127 | 3.869 | 4.7575 | 3.869 | 4.9726 | 3.869 | 4.3567 | 3.869 | 4.4943 | 3.869 | 4.4446 | 3.869 | 4.2866 | 3.869 | 4.6816 | 3.869 | 4.8084 | 3.869 | 4.3978 | 3.869 | 4.4578 | 3.869 | 4.3073 | 3.869 | 4.3347 | 3.869 | 4.5573 | 3.869 | 4.4178 | 3.869 | 4.4453 | 3.869 | 4.5766 | 3.869 | 5.8208e-09 | 0.13845 | 0 | 9.3553 | 22.7825 | 9.2188 | 19.8829 | 0.96408 | 26.9349 | 0.36515 | 0.82494 | 0 | 0 | 0 | 0 | 98.9918 | 10000 | 10098.9918 | 555.4773 | 0 | 73.4639 | 0 | 0 | 0 | 0 | 0 | 369.0939 | 27.3577 | 393.8305 | 0 | 0 | 6.2264 | 27.1483 | 26.7946 | 0 | 0 | 3.2919 | -53.8156 | 0 | 0 | 0 | 0 | 0 | 0 | 0 | 15.1955 | 26.5193 | 35.2455 | 0 | 0 | 0 | 0 | 0 | 0 | 0 | 0 | 0 | 4.6764e-05 | 0 | 0.51656 | 2.2864 | 0.67128 | 1.2293 | 0.0034584 | 0.26243 | 0.18569 | 0.026421 | 0 | 0 | 0 | 0 | 3.869 | 1.4716 | 1.1494 | 0.17626 | 0.0088637 | 38.0125 | 6.1806 | 31.8319 | 22.032 | 0.07555
937 | 3.4359 | 4.1382 | 3.4359 | 4.3743 | 3.4359 | 4.401 | 3.4359 | 4.0749 | 3.4359 | 4.1284 | 3.4359 | 4.3076 | 3.4359 | 4.2139 | 3.4359 | 4.334 | 3.4359 | 4.2934 | 3.4359 | 4.0756 | 3.4359 | 4.0445 | 3.4359 | 4.3084 | 3.4359 | 4.2999 | 3.4359 | 4.5705 | 3.4359 | 4.313 | 3.4359 | 4.3331 | 3.4359 | 4.1261 | 3.4359 | 4.2866 | 3.4359 | 4.4321 | 3.4359 | 4.1674 | 3.4359 | 4.4644 | 3.4359 | 4.6492 | 3.4359 | 4.1159 | 3.4359 | 4.2435 | 3.4359 | 4.1909 | 3.4359 | 4.0617 | 3.4359 | 4.3921 | 3.4359 | 4.4984 | 3.4359 | 4.1551 | 3.4359 | 4.2072 | 3.4359 | 4.0765 | 3.4359 | 4.1046 | 3.4359 | 4.2937 | 3.4359 | 4.1722 | 3.4359 | 4.1978 | 3.4359 | 4.3092 | 3.4359 | -6.1933e-08 | 0.13845 | 0 | 9.3553 | 21.1204 | 8.9457 | 19.1493 | 0.97028 | 25.6899 | 0.27739 | 0.81922 | 0 | 0 | 0 | 0 | 98.9918 | 10000 | 10098.9918 | 553.4682 | 0 | 69.7807 | 0 | 0 | 0 | 0 | 0 | 286.4843 | 28.2737 | 360.2436 | 0 | 0 | 6.2264 | 25.8309 | 24.0824 | 0 | 0 | 2.8692 | -50.2382 | 0 | 0 | 0 | 0 | 0 | 0 | 0 | 15.1955 | 26.9298 | 31.4389 | 0 | 0 | 0 | 0 | 0 | 0 | 0 | 0 | 0 | 4.6764e-05 | 0 | 0.51656 | 1.7959 | 0.64838 | 1.1547 | 0.0033729 | 0.24594 | 0.12539 | 0.026019 | 0 | 0 | 0 | 0 | 3.4359 | 1.4238 | 1.0447 | 0.1354 | 0.0092674 | 32.0125 | 5.9801 | 26.0324 | 16.9246 | 0.078991
938 | 4.0335 | 4.9979 | 4.0335 | 5.2826 | 4.0335 | 5.3131 | 4.0335 | 4.9223 | 4.0335 | 4.9868 | 4.0335 | 5.2023 | 4.0335 | 5.0893 | 4.0335 | 5.2343 | 4.0335 | 5.1856 | 4.0335 | 4.9234 | 4.0335 | 4.886 | 4.0335 | 5.2031 | 4.0335 | 5.1922 | 4.0335 | 5.5184 | 4.0335 | 5.2086 | 4.0335 | 5.2334 | 4.0335 | 4.9841 | 4.0335 | 5.1768 | 4.0335 | 5.3513 | 4.0335 | 5.0338 | 4.0335 | 5.3914 | 4.0335 | 5.6136 | 4.0335 | 4.9715 | 4.0335 | 5.1259 | 4.0335 | 5.0618 | 4.0335 | 4.9069 | 4.0335 | 5.3037 | 4.0335 | 5.4313 | 4.0335 | 5.0191 | 4.0335 | 5.0818 | 4.0335 | 4.9243 | 4.0335 | 4.9586 | 4.0335 | 5.186 | 4.0335 | 5.0396 | 4.0335 | 5.0706 | 4.0335 | 5.2046 | 4.0335 | -2.482e-07 | 0.13845 | 0 | 9.3553 | 20.938 | 8.3033 | 18.9908 | 0.85692 | 24.9525 | 0.27297 | 0.81805 | 0 | 0 | 0 | 0 | 98.9918 | 10000 | 10098.9918 | 544.1708 | 0 | 63.395 | 0 | 0 | 0 | 0 | 0 | 287.4187 | 23.4056 | 360.8689 | 0 | 0 | 6.2264 | 25.6236 | 22.6398 | 0 | 0 | 2.6614 | -49.3723 | 0 | 0 | 0 | 0 | 0 | 0 | 0 | 15.1955 | 25.9404 | 29.9622 | 0 | 0 | 0 | 0 | 0 | 0 | 0 | 0 | 0 | 4.6764e-05 | 0 | 0.51656 | 1.5582 | 0.58905 | 1.1388 | 0.0023902 | 0.23572 | 0.12254 | 0.025937 | 0 | 0 | 0 | 0 | 4.0335 | 1.7204 | 1.1581 | 0.16156 | 0.010856 | 37.7345 | 7.2257 | 30.5088 | 20.1944 | 0.092534
939 | 3.6407 | 4.5289 | 3.6407 | 4.7851 | 3.6407 | 4.8087 | 3.6407 | 4.4626 | 3.6407 | 4.5207 | 3.6407 | 4.7135 | 3.6407 | 4.6118 | 3.6407 | 4.7426 | 3.6407 | 4.6993 | 3.6407 | 4.4643 | 3.6407 | 4.431 | 3.6407 | 4.7133 | 3.6407 | 4.702 | 3.6407 | 4.9956 | 3.6407 | 4.7187 | 3.6407 | 4.7424 | 3.6407 | 4.5186 | 3.6407 | 4.69 | 3.6407 | 4.8448 | 3.6407 | 4.563 | 3.6407 | 4.8832 | 3.6407 | 5.0823 | 3.6407 | 4.5065 | 3.6407 | 4.6467 | 3.6407 | 4.5872 | 3.6407 | 4.4499 | 3.6407 | 4.8032 | 3.6407 | 4.9168 | 3.6407 | 4.5499 | 3.6407 | 4.6063 | 3.6407 | 4.4649 | 3.6407 | 4.4966 | 3.6407 | 4.6997 | 3.6407 | 4.5682 | 3.6407 | 4.5965 | 3.6407 | 4.7161 | 3.6407 | 5.9372e-08 | 0.13845 | 0 | 9.3553 | 21.6916 | 8.1745 | 19.2357 | 0.94207 | 25.6205 | 0.26414 | 0.81999 | 0 | 0 | 0 | 0 | 98.9918 | 10000 | 10098.9918 | 514.1994 | 0 | 59.0144 | 0 | 0 | 0 | 0 | 0 | 271.3224 | 25.5944 | 353.0787 | 0 | 0 | 6.2264 | 25.7125 | 22.6668 | 0 | 0 | 2.8718 | -50.026 | 0 | 0 | 0 | 0 | 0 | 0 | 0 | 15.1955 | 27.4554 | 30.3569 | 0 | 0 | 0 | 0 | 0 | 0 | 0 | 0 | 0 | 4.6764e-05 | 0 | 0.51656 | 1.8279 | 0.62295 | 1.1634 | 0.0021464 | 0.24451 | 0.11692 | 0.026072 | 0 | 0 | 0 | 0 | 3.6407 | 1.5731 | 1.0608 | 0.14111 | 0.007164 | 33.8312 | 6.607 | 27.2242 | 17.6388 | 0.061063
940 | 3.9593 | 4.5197 | 3.9593 | 4.7573 | 3.9593 | 4.8247 | 3.9593 | 4.4377 | 3.9593 | 4.4905 | 3.9593 | 4.6841 | 3.9593 | 4.5899 | 3.9593 | 4.7069 | 3.9593 | 4.6605 | 3.9593 | 4.4308 | 3.9593 | 4.3963 | 3.9593 | 4.6932 | 3.9593 | 4.7004 | 3.9593 | 4.9729 | 3.9593 | 4.6949 | 3.9593 | 4.7003 | 3.9593 | 4.486 | 3.9593 | 4.668 | 3.9593 | 4.8385 | 3.9593 | 4.5303 | 3.9593 | 4.8462 | 3.9593 | 5.0435 | 3.9593 | 4.4829 | 3.9593 | 4.5983 | 3.9593 | 4.5641 | 3.9593 | 4.4115 | 3.9593 | 4.7848 | 3.9593 | 4.9045 | 3.9593 | 4.5161 | 3.9593 | 4.5703 | 3.9593 | 4.4341 | 3.9593 | 4.4536 | 3.9593 | 4.6608 | 3.9593 | 4.5347 | 3.9593 | 4.5576 | 3.9593 | 4.6799 | 3.9593 | -1.0687e-07 | 0.13845 | 0 | 9.3553 | 21.6289 | 8.6011 | 18.5511 | 0.94317 | 25.4701 | 0.35182 | 0.81443 | 0 | 0 | 0 | 0 | 98.9918 | 10000 | 10098.9918 | 554.69 | 0 | 67.0715 | 0 | 0 | 0 | 0 | 0 | 357.6842 | 25.7908 | 337.6238 | 0 | 0 | 6.2264 | 26.872 | 21.9606 | 0 | 0 | 3.0253 | -49.4901 | 0 | 0 | 0 | 0 | 0 | 0 | 0 | 15.1955 | 25.9757 | 28.5362 | 0 | 0 | 0 | 0 | 0 | 0 | 0 | 0 | 0 | 4.6764e-05 | 0 | 0.51656 | 2.1107 | 0.59598 | 1.0952 | 0.0033179 | 0.23847 | 0.17609 | 0.025688 | 0 | 0 | 0 | 0 | 3.9593 | 1.5611 | 1.1154 | 0.18086 | 0.009796 | 38.5188 | 6.5566 | 31.9622 | 22.6073 | 0.083496
941 | 4.139 | 4.5447 | 4.139 | 4.8037 | 4.139 | 4.8846 | 4.139 | 4.4519 | 4.139 | 4.5093 | 4.139 | 4.7229 | 4.139 | 4.6202 | 4.139 | 4.747 | 4.139 | 4.6954 | 4.139 | 4.443 | 4.139 | 4.4048 | 4.139 | 4.7342 | 4.139 | 4.7449 | 4.139 | 5.0422 | 4.139 | 4.7356 | 4.139 | 4.7388 | 4.139 | 4.504 | 4.139 | 4.7062 | 4.139 | 4.8965 | 4.139 | 4.5528 | 4.139 | 4.9003 | 4.139 | 5.1177 | 4.139 | 4.502 | 4.139 | 4.6254 | 4.139 | 4.5916 | 4.139 | 4.421 | 4.139 | 4.8355 | 4.139 | 4.9684 | 4.139 | 4.537 | 4.139 | 4.5965 | 4.139 | 4.4471 | 4.139 | 4.4667 | 4.139 | 4.6956 | 4.139 | 4.5575 | 4.139 | 4.5819 | 4.139 | 4.7171 | 4.139 | 2.6543e-08 | 0.13845 | 0 | 9.3553 | 21.9844 | 8.8169 | 19.9197 | 0.88553 | 26.498 | 0.24609 | 0.82536 | 0 | 0 | 0 | 0 | 98.9918 | 10000 | 10098.9918 | 526.8639 | 0 | 67.8237 | 0 | 0 | 0 | 0 | 0 | 416.7174 | 26.2315 | 370.1108 | 0 | 0 | 6.2264 | 25.5027 | 26.0127 | 0 | 0 | 3.0105 | -52.0806 | 0 | 0 | 0 | 0 | 0 | 0 | 0 | 15.1955 | 27.882 | 34.5559 | 0 | 0 | 0 | 0 | 0 | 0 | 0 | 0 | 0 | 4.6764e-05 | 0 | 0.51656 | 1.935 | 0.66055 | 1.2331 | 0.0021929 | 0.25924 | 0.10567 | 0.026451 | 0 | 0 | 0 | 0 | 4.139 | 1.5348 | 1.155 | 0.20539 | 0.0088117 | 41.9856 | 6.4463 | 35.5393 | 25.6742 | 0.075107
942 | 4.0975 | 4.7997 | 4.0975 | 5.0723 | 4.0975 | 5.1234 | 4.0975 | 4.7175 | 4.0975 | 4.7787 | 4.0975 | 4.9922 | 4.0975 | 4.8841 | 4.0975 | 5.0208 | 4.0975 | 4.9712 | 4.0975 | 4.7145 | 4.0975 | 4.677 | 4.0975 | 4.9974 | 4.0975 | 4.9954 | 4.0975 | 5.3079 | 4.0975 | 5.0012 | 4.0975 | 5.017 | 4.0975 | 4.775 | 4.0975 | 4.9705 | 4.0975 | 5.1506 | 4.0975 | 4.824 | 4.0975 | 5.1755 | 4.0975 | 5.3945 | 4.0975 | 4.7668 | 4.0975 | 4.9077 | 4.0975 | 4.8563 | 4.0975 | 4.6958 | 4.0975 | 5.0977 | 4.0975 | 5.2268 | 4.0975 | 4.809 | 4.0975 | 4.87 | 4.0975 | 4.7167 | 4.0975 | 4.7448 | 4.0975 | 4.9716 | 4.0975 | 4.8294 | 4.0975 | 4.8575 | 4.0975 | 4.9912 | 4.0975 | -1.085e-07 | 0.13845 | 0 | 9.3553 | 22.375 | 8.1904 | 18.4158 | 0.89662 | 25.4955 | 0.31848 | 0.81338 | 0 | 0 | 0 | 0 | 98.9918 | 10000 | 10098.9918 | 571.201 | 0 | 61.6457 | 0 | 0 | 0 | 0 | 0 | 336.7661 | 24.61 | 367.1914 | 0 | 0 | 6.2264 | 26.5627 | 20.7333 | 0 | 0 | 3.0257 | -48.6197 | 0 | 0 | 0 | 0 | 0 | 0 | 0 | 15.1955 | 27.509 | 27.185 | 0 | 0 | 0 | 0 | 0 | 0 | 0 | 0 | 0 | 4.6764e-05 | 0 | 0.51656 | 2.1667 | 0.57724 | 1.0819 | 0.002798 | 0.23896 | 0.15274 | 0.025616 | 0 | 0 | 0 | 0 | 4.0975 | 1.6361 | 1.2001 | 0.17863 | 0.0034956 | 39.4107 | 6.8717 | 32.539 | 22.3282 | 0.029795
943 | 4.1189 | 4.5806 | 4.1189 | 4.8386 | 4.1189 | 4.911 | 4.1189 | 4.4919 | 4.1189 | 4.5493 | 4.1189 | 4.7593 | 4.1189 | 4.657 | 4.1189 | 4.7841 | 4.1189 | 4.7338 | 4.1189 | 4.4846 | 4.1189 | 4.4472 | 4.1189 | 4.769 | 4.1189 | 4.7764 | 4.1189 | 5.0724 | 4.1189 | 4.7709 | 4.1189 | 4.7771 | 4.1189 | 4.5444 | 4.1189 | 4.7417 | 4.1189 | 4.9264 | 4.1189 | 4.5925 | 4.1189 | 4.9352 | 4.1189 | 5.1493 | 4.1189 | 4.541 | 4.1189 | 4.6665 | 4.1189 | 4.629 | 4.1189 | 4.4637 | 4.1189 | 4.8683 | 4.1189 | 4.9981 | 4.1189 | 4.5771 | 4.1189 | 4.636 | 4.1189 | 4.4881 | 4.1189 | 4.5095 | 4.1189 | 4.7341 | 4.1189 | 4.5973 | 4.1189 | 4.6222 | 4.1189 | 4.7548 | 4.1189 | -4.6566e-09 | 0.13845 | 0 | 9.3553 | 20.7948 | 8.7866 | 19.5472 | 0.99807 | 25.7004 | 0.25137 | 0.82242 | 0 | 0 | 0 | 0 | 98.9918 | 10000 | 10098.9918 | 566.281 | 0 | 68.0232 | 0 | 0 | 0 | 0 | 0 | 391.1997 | 25.9516 | 365.4603 | 0 | 0 | 6.2264 | 25.5117 | 24.9561 | 0 | 0 | 2.7379 | -51.0085 | 0 | 0 | 0 | 0 | 0 | 0 | 0 | 15.1955 | 27.386 | 32.9609 | 0 | 0 | 0 | 0 | 0 | 0 | 0 | 0 | 0 | 4.6764e-05 | 0 | 0.51656 | 1.5696 | 0.64104 | 1.1949 | 0.0034953 | 0.24887 | 0.10893 | 0.026243 | 0 | 0 | 0 | 0 | 4.1189 | 1.5514 | 1.1843 | 0.19552 | 0.010086 | 40.8296 | 6.5159 | 34.3137 | 24.4401 | 0.085971
944 | 3.4297 | 4.144 | 3.4297 | 4.3856 | 3.4297 | 4.4209 | 3.4297 | 4.0757 | 3.4297 | 4.1302 | 3.4297 | 4.3161 | 3.4297 | 4.2203 | 3.4297 | 4.3424 | 3.4297 | 4.2998 | 3.4297 | 4.0749 | 3.4297 | 4.0424 | 3.4297 | 4.3186 | 3.4297 | 4.313 | 3.4297 | 4.59 | 3.4297 | 4.3228 | 3.4297 | 4.3404 | 3.4297 | 4.1274 | 3.4297 | 4.2957 | 3.4297 | 4.4493 | 3.4297 | 4.1702 | 3.4297 | 4.4775 | 3.4297 | 4.6689 | 3.4297 | 4.1184 | 3.4297 | 4.2464 | 3.4297 | 4.1963 | 3.4297 | 4.0596 | 3.4297 | 4.4058 | 3.4297 | 4.517 | 3.4297 | 4.1573 | 3.4297 | 4.211 | 3.4297 | 4.0763 | 3.4297 | 4.1033 | 3.4297 | 4.3001 | 3.4297 | 4.175 | 3.4297 | 4.2007 | 3.4297 | 4.3167 | 3.4297 | 2.9802e-08 | 0.13845 | 0 | 9.3553 | 22.1744 | 9.4397 | 19.3105 | 0.94785 | 26.4751 | 0.32705 | 0.82033 | 0 | 0 | 0 | 0 | 98.9918 | 10000 | 10098.9918 | 557.8471 | 0 | 77.6931 | 0 | 0 | 0 | 0 | 0 | 317.5946 | 28.5794 | 372.7321 | 0 | 0 | 6.2264 | 26.7898 | 25.791 | 0 | 0 | 3.0576 | -51.9342 | 0 | 0 | 0 | 0 | 0 | 0 | 0 | 15.1955 | 28.2425 | 33.3458 | 0 | 0 | 0 | 0 | 0 | 0 | 0 | 0 | 0 | 4.6764e-05 | 0 | 0.51656 | 2.0213 | 0.65918 | 1.1709 | 0.002299 | 0.25782 | 0.15864 | 0.026096 | 0 | 0 | 0 | 0 | 3.4297 | 1.4086 | 0.9685 | 0.14732 | 0.01212 | 33.0464 | 5.9161 | 27.1303 | 18.4145 | 0.1033
945 | 3.6526 | 4.3417 | 3.6526 | 4.5947 | 3.6526 | 4.6341 | 3.6526 | 4.269 | 3.6526 | 4.3261 | 3.6526 | 4.5216 | 3.6526 | 4.4212 | 3.6526 | 4.5489 | 3.6526 | 4.5039 | 3.6526 | 4.2677 | 3.6526 | 4.2336 | 3.6526 | 4.5247 | 3.6526 | 4.5198 | 3.6526 | 4.8098 | 3.6526 | 4.5288 | 3.6526 | 4.5464 | 3.6526 | 4.323 | 3.6526 | 4.5004 | 3.6526 | 4.6628 | 3.6526 | 4.368 | 3.6526 | 4.6908 | 3.6526 | 4.8918 | 3.6526 | 4.314 | 3.6526 | 4.4473 | 3.6526 | 4.3959 | 3.6526 | 4.2514 | 3.6526 | 4.6164 | 3.6526 | 4.7336 | 3.6526 | 4.3544 | 3.6526 | 4.4107 | 3.6526 | 4.2693 | 3.6526 | 4.2971 | 3.6526 | 4.5043 | 3.6526 | 4.373 | 3.6526 | 4.3997 | 3.6526 | 4.5218 | 3.6526 | 5.7276e-08 | 0.13845 | 0 | 9.3553 | 23.2994 | 9.3712 | 20.0508 | 0.93046 | 27.0248 | 0.33859 | 0.82627 | 0 | 0 | 0 | 0 | 98.9918 | 10000 | 10098.9918 | 562.5062 | 0 | 76.2445 | 0 | 0 | 0 | 0 | 0 | 325.1568 | 27.3157 | 371.3022 | 0 | 0 | 6.2264 | 26.8148 | 27.7174 | 0 | 0 | 3.2096 | -54.0636 | 0 | 0 | 0 | 0 | 0 | 0 | 0 | 15.1955 | 27.2491 | 36.3763 | 0 | 0 | 0 | 0 | 0 | 0 | 0 | 0 | 0 | 4.6764e-05 | 0 | 0.51656 | 2.1484 | 0.67852 | 1.2467 | 0.0028488 | 0.26591 | 0.1667 | 0.026516 | 0 | 0 | 0 | 0 | 3.6526 | 1.4738 | 1.0675 | 0.15694 | 0.0049424 | 35.2354 | 6.1901 | 29.0453 | 19.6181 | 0.042126
946 | 3.9126 | 4.5872 | 3.9126 | 4.8427 | 3.9126 | 4.9032 | 3.9126 | 4.5045 | 3.9126 | 4.5615 | 3.9126 | 4.7657 | 3.9126 | 4.6645 | 3.9126 | 4.7913 | 3.9126 | 4.7431 | 3.9126 | 4.4993 | 3.9126 | 4.4631 | 3.9126 | 4.7731 | 3.9126 | 4.7762 | 3.9126 | 5.0691 | 3.9126 | 4.7758 | 3.9126 | 4.7859 | 3.9126 | 4.5573 | 3.9126 | 4.747 | 3.9126 | 4.9232 | 3.9126 | 4.6041 | 3.9126 | 4.9388 | 3.9126 | 5.1475 | 3.9126 | 4.5519 | 3.9126 | 4.6798 | 3.9126 | 4.6375 | 3.9126 | 4.4801 | 3.9126 | 4.8694 | 3.9126 | 4.9944 | 3.9126 | 4.5894 | 3.9126 | 4.6472 | 3.9126 | 4.5021 | 3.9126 | 4.5257 | 3.9126 | 4.7434 | 3.9126 | 4.609 | 3.9126 | 4.6345 | 3.9126 | 4.7629 | 3.9126 | 6.9849e-10 | 0.13845 | 0 | 9.3553 | 21.0357 | 8.6245 | 18.2891 | 0.96176 | 24.9772 | 0.27964 | 0.8124 | 0 | 0 | 0 | 0 | 98.9918 | 10000 | 10098.9918 | 559.072 | 0 | 67.8767 | 0 | 0 | 0 | 0 | 0 | 357.9084 | 25.7329 | 362.2698 | 0 | 0 | 6.2264 | 25.9321 | 21.3556 | 0 | 0 | 2.7484 | -47.8463 | 0 | 0 | 0 | 0 | 0 | 0 | 0 | 15.1955 | 27.2719 | 27.5584 | 0 | 0 | 0 | 0 | 0 | 0 | 0 | 0 | 0 | 4.6764e-05 | 0 | 0.51656 | 1.7662 | 0.58433 | 1.0695 | 0.0026491 | 0.23441 | 0.12684 | 0.025549 | 0 | 0 | 0 | 0 | 3.9126 | 1.5646 | 1.0664 | 0.18135 | 0.0061011 | 38.3581 | 6.5714 | 31.7866 | 22.6682 | 0.052003
947 | 3.7296 | 4.2834 | 3.7296 | 4.544 | 3.7296 | 4.6009 | 3.7296 | 4.2011 | 3.7296 | 4.2594 | 3.7296 | 4.4662 | 3.7296 | 4.3628 | 3.7296 | 4.4927 | 3.7296 | 4.4442 | 3.7296 | 4.1966 | 3.7296 | 4.1601 | 3.7296 | 4.4727 | 3.7296 | 4.474 | 3.7296 | 4.7729 | 3.7296 | 4.4759 | 3.7296 | 4.4879 | 3.7296 | 4.2554 | 3.7296 | 4.4465 | 3.7296 | 4.6234 | 3.7296 | 4.3028 | 3.7296 | 4.6422 | 3.7296 | 4.8539 | 3.7296 | 4.249 | 3.7296 | 4.381 | 3.7296 | 4.3357 | 3.7296 | 4.1777 | 3.7296 | 4.5701 | 3.7296 | 4.6961 | 3.7296 | 4.288 | 3.7296 | 4.3468 | 3.7296 | 4.1993 | 3.7296 | 4.2244 | 3.7296 | 4.4445 | 3.7296 | 4.3078 | 3.7296 | 4.3341 | 3.7296 | 4.464 | 3.7296 | 8.4518e-08 | 0.13845 | 0 | 9.3553 | 22.5808 | 9.0992 | 19.3158 | 0.97306 | 26.2642 | 0.25085 | 0.82049 | 0 | 0 | 0 | 0 | 98.9918 | 10000 | 10098.9918 | 556.1967 | 0 | 72.5599 | 0 | 0 | 0 | 0 | 0 | 388.2457 | 28.1764 | 399.8951 | 0 | 0 | 6.2264 | 25.5876 | 24.9861 | 0 | 0 | 3.0246 | -50.5574 | 0 | 0 | 0 | 0 | 0 | 0 | 0 | 15.1955 | 27.9238 | 32.5343 | 0 | 0 | 0 | 0 | 0 | 0 | 0 | 0 | 0 | 4.6764e-05 | 0 | 0.51656 | 2.0264 | 0.65476 | 1.1714 | 0.0028208 | 0.25423 | 0.1086 | 0.026108 | 0 | 0 | 0 | 0 | 3.7296 | 1.4288 | 1.0295 | 0.17975 | 0.0089833 | 37.2219 | 6.0008 | 31.2211 | 22.4684 | 0.076569
948 | 3.7235 | 4.0947 | 3.7235 | 4.319 | 3.7235 | 4.3768 | 3.7235 | 4.02 | 3.7235 | 4.07 | 3.7235 | 4.2508 | 3.7235 | 4.1619 | 3.7235 | 4.2728 | 3.7235 | 4.2298 | 3.7235 | 4.0145 | 3.7235 | 3.9825 | 3.7235 | 4.2582 | 3.7235 | 4.2627 | 3.7235 | 4.5199 | 3.7235 | 4.2602 | 3.7235 | 4.2674 | 3.7235 | 4.066 | 3.7235 | 4.2349 | 3.7235 | 4.3924 | 3.7235 | 4.1074 | 3.7235 | 4.4032 | 3.7235 | 4.5877 | 3.7235 | 4.0621 | 3.7235 | 4.1729 | 3.7235 | 4.1379 | 3.7235 | 3.9971 | 3.7235 | 4.3436 | 3.7235 | 4.4547 | 3.7235 | 4.0943 | 3.7235 | 4.1453 | 3.7235 | 4.0173 | 3.7235 | 4.037 | 3.7235 | 4.2301 | 3.7235 | 4.1117 | 3.7235 | 4.1337 | 3.7235 | 4.2476 | 3.7235 | 9.9186e-08 | 0.13845 | 0 | 9.3553 | 22.343 | 9.0621 | 20.154 | 0.9705 | 26.4549 | 0.25117 | 0.82727 | 0 | 0 | 0 | 0 | 98.9918 | 10000 | 10098.9918 | 610.7747 | 0 | 68.2743 | 0 | 0 | 0 | 0 | 0 | 361.4693 | 28.9024 | 351.5701 | 0 | 0 | 6.2264 | 25.4791 | 26.806 | 0 | 0 | 2.9482 | -52.795 | 0 | 0 | 0 | 0 | 0 | 0 | 0 | 15.1955 | 27.2724 | 35.7358 | 0 | 0 | 0 | 0 | 0 | 0 | 0 | 0 | 0 | 4.6764e-05 | 0 | 0.51656 | 1.7685 | 0.6995 | 1.2574 | 0.0036915 | 0.25965 | 0.10881 | 0.026587 | 0 | 0 | 0 | 0 | 3.7235 | 1.3928 | 1.1649 | 0.16426 | 0.01026 | 36.3227 | 5.8498 | 30.4729 | 20.5331 | 0.087449
949 | 3.8374 | 4.0476 | 3.8374 | 4.2729 | 3.8374 | 4.3616 | 3.8374 | 3.9587 | 3.8374 | 4.0081 | 3.8374 | 4.1998 | 3.8374 | 4.1106 | 3.8374 | 4.219 | 3.8374 | 4.1716 | 3.8374 | 3.9475 | 3.8374 | 3.9128 | 3.8374 | 4.2134 | 3.8374 | 4.2299 | 3.8374 | 4.4884 | 3.8374 | 4.2134 | 3.8374 | 4.2093 | 3.8374 | 4.0025 | 3.8374 | 4.1877 | 3.8374 | 4.364 | 3.8374 | 4.0462 | 3.8374 | 4.356 | 3.8374 | 4.5499 | 3.8374 | 4.004 | 3.8374 | 4.1054 | 3.8374 | 4.0845 | 3.8374 | 3.9259 | 3.8374 | 4.3048 | 3.8374 | 4.4261 | 3.8374 | 4.0316 | 3.8374 | 4.0841 | 3.8374 | 3.9521 | 3.8374 | 3.9652 | 3.8374 | 4.1718 | 3.8374 | 4.0501 | 3.8374 | 4.07 | 3.8374 | 4.1921 | 3.8374 | 2.8405e-08 | 0.13845 | 0 | 9.3553 | 24.5171 | 9.9321 | 21.1397 | 0.96963 | 28.0258 | 0.3273 | 0.835 | 0 | 0 | 0 | 0 | 98.9918 | 10000 | 10098.9918 | 571.5187 | 0 | 81.8403 | 0 | 0 | 0 | 0 | 0 | 455.7214 | 29.6988 | 364.0417 | 0 | 0 | 6.2264 | 26.6433 | 31.8681 | 0 | 0 | 3.3421 | -57.3558 | 0 | 0 | 0 | 0 | 0 | 0 | 0 | 15.1955 | 27.4706 | 42.0783 | 0 | 0 | 0 | 0 | 0 | 0 | 0 | 0 | 0 | 4.6764e-05 | 0 | 0.51656 | 2.1559 | 0.75396 | 1.3616 | 0.0028211 | 0.28397 | 0.15882 | 0.027146 | 0 | 0 | 0 | 0 | 3.8374 | 1.3554 | 1.0791 | 0.19878 | 0.010992 | 39.7776 | 5.6928 | 34.0848 | 24.8473 | 0.093691
950 | 4.2634 | 5.186 | 4.2634 | 5.4636 | 4.2634 | 5.512 | 4.2634 | 5.1039 | 4.2634 | 5.1663 | 4.2634 | 5.3827 | 4.2634 | 5.2725 | 4.2634 | 5.4121 | 4.2634 | 5.3621 | 4.2634 | 5.1015 | 4.2634 | 5.0636 | 4.2634 | 5.3871 | 4.2634 | 5.3837 | 4.2634 | 5.702 | 4.2634 | 5.3913 | 4.2634 | 5.4087 | 4.2634 | 5.1627 | 4.2634 | 5.36 | 4.2634 | 5.5413 | 4.2634 | 5.2125 | 4.2634 | 5.5689 | 4.2634 | 5.791 | 4.2634 | 5.1537 | 4.2634 | 5.2983 | 4.2634 | 5.2443 | 4.2634 | 5.0829 | 4.2634 | 5.4886 | 4.2634 | 5.6189 | 4.2634 | 5.1972 | 4.2634 | 5.2592 | 4.2634 | 5.1035 | 4.2634 | 5.1329 | 4.2634 | 5.3624 | 4.2634 | 5.2179 | 4.2634 | 5.2468 | 4.2634 | 5.3821 | 4.2634 | 3.8883e-08 | 0.13845 | 0 | 9.3553 | 19.4813 | 7.9834 | 18.0562 | 0.89708 | 24.1155 | 0.24099 | 0.81068 | 0 | 0 | 0 | 0 | 98.9918 | 10000 | 10098.9918 | 522.7592 | 0 | 61.4671 | 0 | 0 | 0 | 0 | 0 | 303.4393 | 22.2651 | 339.6013 | 0 | 0 | 6.2264 | 25.2844 | 19.7062 | 0 | 0 | 2.4867 | -46.3361 | 0 | 0 | 0 | 0 | 0 | 0 | 0 | 15.1955 | 26.6457 | 25.7071 | 0 | 0 | 0 | 0 | 0 | 0 | 0 | 0 | 0 | 4.6764e-05 | 0 | 0.51656 | 1.4605 | 0.53679 | 1.0469 | 0.002261 | 0.22321 | 0.10256 | 0.025432 | 0 | 0 | 0 | 0 | 4.2634 | 1.8087 | 1.1944 | 0.17798 | 0.0033442 | 40.2637 | 7.5965 | 32.6672 | 22.247 | 0.028504
951 | 3.7249 | 4.2382 | 3.7249 | 4.4764 | 3.7249 | 4.5455 | 3.7249 | 4.1553 | 3.7249 | 4.2082 | 3.7249 | 4.4028 | 3.7249 | 4.3084 | 3.7249 | 4.4255 | 3.7249 | 4.3788 | 3.7249 | 4.148 | 3.7249 | 4.1133 | 3.7249 | 4.4122 | 3.7249 | 4.42 | 3.7249 | 4.6933 | 3.7249 | 4.4139 | 3.7249 | 4.4187 | 3.7249 | 4.2036 | 3.7249 | 4.3869 | 3.7249 | 4.5587 | 3.7249 | 4.2481 | 3.7249 | 4.5655 | 3.7249 | 4.7638 | 3.7249 | 4.2008 | 3.7249 | 4.316 | 3.7249 | 4.2824 | 3.7249 | 4.1285 | 3.7249 | 4.5044 | 3.7249 | 4.6249 | 3.7249 | 4.2338 | 3.7249 | 4.2883 | 3.7249 | 4.1515 | 3.7249 | 4.1707 | 3.7249 | 4.379 | 3.7249 | 4.2525 | 3.7249 | 4.2753 | 3.7249 | 4.3983 | 3.7249 | -9.872e-08 | 0.13845 | 0 | 9.3553 | 22.0532 | 9.6017 | 19.0442 | 0.95159 | 26.2856 | 0.28233 | 0.8182 | 0 | 0 | 0 | 0 | 98.9918 | 10000 | 10098.9918 | 518.5742 | 0 | 82.269 | 0 | 0 | 0 | 0 | 0 | 392.3535 | 27.9287 | 365.1271 | 0 | 0 | 6.2264 | 26.0868 | 25.7319 | 0 | 0 | 2.999 | -50.6104 | 0 | 0 | 0 | 0 | 0 | 0 | 0 | 15.1955 | 28.1444 | 32.8434 | 0 | 0 | 0 | 0 | 0 | 0 | 0 | 0 | 0 | 4.6764e-05 | 0 | 0.51656 | 2.0065 | 0.64095 | 1.1441 | 0.002726 | 0.25519 | 0.12859 | 0.025948 | 0 | 0 | 0 | 0 | 3.7249 | 1.4414 | 0.9876 | 0.18303 | 0.010194 | 37.3275 | 6.0541 | 31.2734 | 22.8782 | 0.08689
952 | 3.7879 | 4.1527 | 3.7879 | 4.3814 | 3.7879 | 4.4553 | 3.7879 | 4.0698 | 3.7879 | 4.1204 | 3.7879 | 4.3097 | 3.7879 | 4.219 | 3.7879 | 4.3307 | 3.7879 | 4.2848 | 3.7879 | 4.0614 | 3.7879 | 4.0275 | 3.7879 | 4.3202 | 3.7879 | 4.3306 | 3.7879 | 4.593 | 3.7879 | 4.3213 | 3.7879 | 4.3231 | 3.7879 | 4.1155 | 3.7879 | 4.2953 | 3.7879 | 4.4647 | 3.7879 | 4.1588 | 3.7879 | 4.4666 | 3.7879 | 4.659 | 3.7879 | 4.1142 | 3.7879 | 4.2224 | 3.7879 | 4.1936 | 3.7879 | 4.0417 | 3.7879 | 4.41 | 3.7879 | 4.5281 | 3.7879 | 4.1447 | 3.7879 | 4.1973 | 3.7879 | 4.0652 | 3.7879 | 4.082 | 3.7879 | 4.2851 | 3.7879 | 4.1629 | 3.7879 | 4.1843 | 3.7879 | 4.3042 | 3.7879 | 1.0803e-07 | 0.13845 | 0 | 9.3553 | 21.9254 | 9.2148 | 18.7341 | 1.0186 | 25.9914 | 0.30173 | 0.8158 | 0 | 0 | 0 | 0 | 98.9918 | 10000 | 10098.9918 | 539.1065 | 0 | 74.4213 | 0 | 0 | 0 | 0 | 0 | 402.1937 | 28.4721 | 359.3188 | 0 | 0 | 6.2264 | 26.364 | 23.6391 | 0 | 0 | 3.0255 | -49.7583 | 0 | 0 | 0 | 0 | 0 | 0 | 0 | 15.1955 | 27.9837 | 30.4052 | 0 | 0 | 0 | 0 | 0 | 0 | 0 | 0 | 0 | 4.6764e-05 | 0 | 0.51656 | 2.0806 | 0.63285 | 1.1132 | 0.0031503 | 0.24876 | 0.14139 | 0.025782 | 0 | 0 | 0 | 0 | 3.7879 | 1.4139 | 1.0746 | 0.18396 | 0.0074278 | 37.769 | 5.9384 | 31.8306 | 22.9954 | 0.063311
953 | 3.829 | 4.3784 | 3.829 | 4.6243 | 3.829 | 4.6683 | 3.829 | 4.3052 | 3.829 | 4.3605 | 3.829 | 4.5524 | 3.829 | 4.4548 | 3.829 | 4.5783 | 3.829 | 4.5339 | 3.829 | 4.3028 | 3.829 | 4.2692 | 3.829 | 4.5566 | 3.829 | 4.554 | 3.829 | 4.8359 | 3.829 | 4.5602 | 3.829 | 4.5751 | 3.829 | 4.3572 | 3.829 | 4.5325 | 3.829 | 4.6937 | 3.829 | 4.4013 | 3.829 | 4.7174 | 3.829 | 4.9144 | 3.829 | 4.3495 | 3.829 | 4.4771 | 3.829 | 4.4299 | 3.829 | 4.2862 | 3.829 | 4.6467 | 3.829 | 4.7624 | 3.829 | 4.3878 | 3.829 | 4.4428 | 3.829 | 4.3047 | 3.829 | 4.3305 | 3.829 | 4.5342 | 3.829 | 4.4061 | 3.829 | 4.4316 | 3.829 | 4.5517 | 3.829 | 4.6566e-10 | 0.13845 | 0 | 9.3553 | 23.7613 | 9.199 | 20.0474 | 1.0243 | 27.2367 | 0.35104 | 0.82623 | 0 | 0 | 0 | 0 | 98.9918 | 10000 | 10098.9918 | 594.647 | 0 | 73.4637 | 0 | 0 | 0 | 0 | 0 | 325.1059 | 26.9513 | 356.5823 | 0 | 0 | 6.2264 | 27.0668 | 27.2737 | 0 | 0 | 3.3309 | -54.2132 | 0 | 0 | 0 | 0 | 0 | 0 | 0 | 15.1955 | 27.5756 | 35.9598 | 0 | 0 | 0 | 0 | 0 | 0 | 0 | 0 | 0 | 4.6764e-05 | 0 | 0.51656 | 2.3325 | 0.67432 | 1.2463 | 0.0035033 | 0.26782 | 0.17553 | 0.026513 | 0 | 0 | 0 | 0 | 3.829 | 1.4938 | 1.2096 | 0.15888 | 0.0055659 | 36.6094 | 6.2739 | 30.3354 | 19.8602 | 0.047441
954 | 3.6108 | 4.5296 | 3.6108 | 4.7838 | 3.6108 | 4.7941 | 3.6108 | 4.4699 | 3.6108 | 4.5279 | 3.6108 | 4.7147 | 3.6108 | 4.6138 | 3.6108 | 4.7449 | 3.6108 | 4.7038 | 3.6108 | 4.4741 | 3.6108 | 4.4421 | 3.6108 | 4.7119 | 3.6108 | 4.6956 | 3.6108 | 4.9868 | 3.6108 | 4.7181 | 3.6108 | 4.7465 | 3.6108 | 4.5264 | 3.6108 | 4.6898 | 3.6108 | 4.8356 | 3.6108 | 4.5696 | 3.6108 | 4.8818 | 3.6108 | 5.0755 | 3.6108 | 4.5122 | 3.6108 | 4.6554 | 3.6108 | 4.5903 | 3.6108 | 4.4615 | 3.6108 | 4.7987 | 3.6108 | 4.9073 | 3.6108 | 4.5573 | 3.6108 | 4.6125 | 3.6108 | 4.4739 | 3.6108 | 4.5082 | 3.6108 | 4.7041 | 3.6108 | 4.5749 | 3.6108 | 4.6039 | 3.6108 | 4.7192 | 3.6108 | 5.3551e-08 | 0.13845 | 0 | 9.3553 | 21.57 | 8.4375 | 18.8462 | 0.96189 | 25.5828 | 0.3492 | 0.81681 | 0 | 0 | 0 | 0 | 98.9918 | 10000 | 10098.9918 | 573.7586 | 0 | 63.5654 | 0 | 0 | 0 | 0 | 0 | 238.7051 | 25.6245 | 349.9938 | 0 | 0 | 6.2264 | 26.8048 | 22.2626 | 0 | 0 | 3.0355 | -50.1555 | 0 | 0 | 0 | 0 | 0 | 0 | 0 | 15.1955 | 25.8516 | 29.3491 | 0 | 0 | 0 | 0 | 0 | 0 | 0 | 0 | 0 | 4.6764e-05 | 0 | 0.51656 | 2.0868 | 0.60665 | 1.1244 | 0.0030612 | 0.24048 | 0.17421 | 0.025851 | 0 | 0 | 0 | 0 | 3.6108 | 1.5712 | 1.1361 | 0.12548 | 0.0099944 | 32.3451 | 6.5992 | 25.7459 | 15.6845 | 0.085187
955 | 3.2055 | 4.1604 | 3.2055 | 4.4082 | 3.2055 | 4.411 | 3.2055 | 4.1053 | 3.2055 | 4.1621 | 3.2055 | 4.3418 | 3.2055 | 4.2435 | 3.2055 | 4.372 | 3.2055 | 4.3328 | 3.2055 | 4.1108 | 3.2055 | 4.0802 | 3.2055 | 4.3377 | 3.2055 | 4.319 | 3.2055 | 4.6028 | 3.2055 | 4.3443 | 3.2055 | 4.3745 | 3.2055 | 4.1611 | 3.2055 | 4.3167 | 3.2055 | 4.4545 | 3.2055 | 4.2027 | 3.2055 | 4.504 | 3.2055 | 4.6908 | 3.2055 | 4.1459 | 3.2055 | 4.2879 | 3.2055 | 4.2211 | 3.2055 | 4.0995 | 3.2055 | 4.421 | 3.2055 | 4.5245 | 3.2055 | 4.191 | 3.2055 | 4.2446 | 3.2055 | 4.1102 | 3.2055 | 4.1452 | 3.2055 | 4.3332 | 3.2055 | 4.208 | 3.2055 | 4.2367 | 3.2055 | 4.3473 | 3.2055 | -1.0219e-06 | 0.13845 | 0 | 9.3553 | 21.9222 | 8.7957 | 18.7855 | 0.91317 | 25.5915 | 0.25978 | 0.81635 | 0 | 0 | 0 | 0 | 98.9918 | 10000 | 10098.9918 | 545.1336 | 0 | 67.6529 | 0 | 0 | 0 | 0 | 0 | 236.7906 | 28.178 | 375.2618 | 0 | 0 | 6.2264 | 25.5316 | 22.7201 | 0 | 0 | 2.9693 | -48.8379 | 0 | 0 | 0 | 0 | 0 | 0 | 0 | 15.1955 | 26.6095 | 29.5945 | 0 | 0 | 0 | 0 | 0 | 0 | 0 | 0 | 0 | 4.6764e-05 | 0 | 0.51656 | 2.023 | 0.63149 | 1.1183 | 0.0024682 | 0.24197 | 0.11417 | 0.02582 | 0 | 0 | 0 | 0 | 3.2055 | 1.4287 | 0.96004 | 0.11437 | 0.0035819 | 28.9577 | 6.0005 | 22.9573 | 14.2959 | 0.03053
956 | 3.7346 | 4.7366 | 3.7346 | 5.0017 | 3.7346 | 5.0283 | 3.7346 | 4.6671 | 3.7346 | 4.7272 | 3.7346 | 4.9272 | 3.7346 | 4.822 | 3.7346 | 4.9572 | 3.7346 | 4.9121 | 3.7346 | 4.6685 | 3.7346 | 4.6339 | 3.7346 | 4.9276 | 3.7346 | 4.9167 | 3.7346 | 5.2204 | 3.7346 | 4.9329 | 3.7346 | 4.9566 | 3.7346 | 4.7248 | 3.7346 | 4.9032 | 3.7346 | 5.0647 | 3.7346 | 4.7709 | 3.7346 | 5.1031 | 3.7346 | 5.3094 | 3.7346 | 4.7128 | 3.7346 | 4.8571 | 3.7346 | 4.7965 | 3.7346 | 4.6533 | 3.7346 | 5.0209 | 3.7346 | 5.1391 | 3.7346 | 4.7573 | 3.7346 | 4.8157 | 3.7346 | 4.6692 | 3.7346 | 4.7015 | 3.7346 | 4.9125 | 3.7346 | 4.7764 | 3.7346 | 4.8054 | 3.7346 | 4.9296 | 3.7346 | 1.0245e-08 | 0.13845 | 0 | 9.3553 | 22.0321 | 8.6367 | 18.3213 | 0.89361 | 25.2564 | 0.33067 | 0.81259 | 0 | 0 | 0 | 0 | 98.9918 | 10000 | 10098.9918 | 534.4397 | 0 | 69.6758 | 0 | 0 | 0 | 0 | 0 | 275.0971 | 24.575 | 354.6244 | 0 | 0 | 6.2264 | 26.6354 | 21.7105 | 0 | 0 | 2.9084 | -48.6837 | 0 | 0 | 0 | 0 | 0 | 0 | 0 | 15.1955 | 26.6722 | 27.9205 | 0 | 0 | 0 | 0 | 0 | 0 | 0 | 0 | 0 | 4.6764e-05 | 0 | 0.51656 | 1.99 | 0.57334 | 1.0727 | 0.0020821 | 0.23662 | 0.16116 | 0.025562 | 0 | 0 | 0 | 0 | 3.7346 | 1.6384 | 1.0398 | 0.14834 | 0.0052527 | 34.7132 | 6.8814 | 27.8317 | 18.5421 | 0.044771
957 | 4.1283 | 4.5776 | 4.1283 | 4.8391 | 4.1283 | 4.9139 | 4.1283 | 4.4871 | 4.1283 | 4.5452 | 4.1283 | 4.7585 | 4.1283 | 4.6548 | 4.1283 | 4.7834 | 4.1283 | 4.7323 | 4.1283 | 4.4793 | 4.1283 | 4.4413 | 4.1283 | 4.7685 | 4.1283 | 4.7767 | 4.1283 | 5.0767 | 4.1283 | 4.7705 | 4.1283 | 4.7761 | 4.1283 | 4.5402 | 4.1283 | 4.7408 | 4.1283 | 4.9288 | 4.1283 | 4.589 | 4.1283 | 4.9368 | 4.1283 | 5.1543 | 4.1283 | 4.5369 | 4.1283 | 4.6637 | 4.1283 | 4.6264 | 4.1283 | 4.458 | 4.1283 | 4.8695 | 4.1283 | 5.0015 | 4.1283 | 4.5734 | 4.1283 | 4.6331 | 4.1283 | 4.4831 | 4.1283 | 4.5044 | 4.1283 | 4.7326 | 4.1283 | 4.5938 | 4.1283 | 4.6189 | 4.1283 | 4.7536 | 4.1283 | -2.5146e-08 | 0.13845 | 0 | 9.3553 | 21.4569 | 8.4223 | 20.1499 | 0.93937 | 26.1654 | 0.29266 | 0.82728 | 0 | 0 | 0 | 0 | 98.9918 | 10000 | 10098.9918 | 568.6414 | 0 | 61.029 | 0 | 0 | 0 | 0 | 0 | 402.6029 | 26.1026 | 370.0899 | 0 | 0 | 6.2264 | 26.0679 | 25.6425 | 0 | 0 | 2.8851 | -53.1098 | 0 | 0 | 0 | 0 | 0 | 0 | 0 | 15.1955 | 27.101 | 34.6168 | 0 | 0 | 0 | 0 | 0 | 0 | 0 | 0 | 0 | 4.6764e-05 | 0 | 0.51656 | 1.6789 | 0.66911 | 1.257 | 0.0027848 | 0.25511 | 0.13536 | 0.026588 | 0 | 0 | 0 | 0 | 4.1283 | 1.5424 | 1.1806 | 0.19977 | 0.0043746 | 41.6114 | 6.4782 | 35.1332 | 24.9715 | 0.037287
958 | 3.4991 | 4.4759 | 3.4991 | 4.7311 | 3.4991 | 4.7426 | 3.4991 | 4.4154 | 3.4991 | 4.4736 | 3.4991 | 4.6616 | 3.4991 | 4.5602 | 3.4991 | 4.6918 | 3.4991 | 4.6503 | 3.4991 | 4.4193 | 3.4991 | 4.3871 | 3.4991 | 4.659 | 3.4991 | 4.643 | 3.4991 | 4.9354 | 3.4991 | 4.6651 | 3.4991 | 4.6932 | 3.4991 | 4.472 | 3.4991 | 4.6367 | 3.4991 | 4.7837 | 3.4991 | 4.5155 | 3.4991 | 4.8294 | 3.4991 | 5.0243 | 3.4991 | 4.4579 | 3.4991 | 4.6014 | 3.4991 | 4.5366 | 3.4991 | 4.4066 | 3.4991 | 4.7463 | 3.4991 | 4.8557 | 3.4991 | 4.503 | 3.4991 | 4.5586 | 3.4991 | 4.4192 | 3.4991 | 4.4534 | 3.4991 | 4.6507 | 3.4991 | 4.5208 | 3.4991 | 4.5499 | 3.4991 | 4.6659 | 3.4991 | -1.7113e-07 | 0.13845 | 0 | 9.3553 | 20.6457 | 8.5388 | 18.581 | 0.98293 | 25.074 | 0.26037 | 0.81475 | 0 | 0 | 0 | 0 | 98.9918 | 10000 | 10098.9918 | 562.1178 | 0 | 65.1721 | 0 | 0 | 0 | 0 | 0 | 245.9182 | 25.9887 | 357.9655 | 0 | 0 | 6.2264 | 25.6447 | 21.7672 | 0 | 0 | 2.7339 | -48.3027 | 0 | 0 | 0 | 0 | 0 | 0 | 0 | 15.1955 | 27.2863 | 28.4624 | 0 | 0 | 0 | 0 | 0 | 0 | 0 | 0 | 0 | 4.6764e-05 | 0 | 0.51656 | 1.7091 | 0.59931 | 1.0981 | 0.0034141 | 0.2366 | 0.11454 | 0.025709 | 0 | 0 | 0 | 0 | 3.4991 | 1.5492 | 1.042 | 0.12726 | 0.0038693 | 31.6249 | 6.5066 | 25.1183 | 15.9077 | 0.03298
959 | 3.8073 | 4.1495 | 3.8073 | 4.3833 | 3.8073 | 4.4569 | 3.8073 | 4.0656 | 3.8073 | 4.1174 | 3.8073 | 4.3103 | 3.8073 | 4.2176 | 3.8073 | 4.332 | 3.8073 | 4.2854 | 3.8073 | 4.0574 | 3.8073 | 4.0229 | 3.8073 | 4.3206 | 3.8073 | 4.3306 | 3.8073 | 4.5988 | 3.8073 | 4.3219 | 3.8073 | 4.3245 | 3.8073 | 4.1125 | 3.8073 | 4.2953 | 3.8073 | 4.4674 | 3.8073 | 4.1566 | 3.8073 | 4.4704 | 3.8073 | 4.6668 | 3.8073 | 4.1108 | 3.8073 | 4.222 | 3.8073 | 4.1917 | 3.8073 | 4.0374 | 3.8073 | 4.4121 | 3.8073 | 4.5323 | 3.8073 | 4.1423 | 3.8073 | 4.196 | 3.8073 | 4.0611 | 3.8073 | 4.0787 | 3.8073 | 4.2855 | 3.8073 | 4.1608 | 3.8073 | 4.1828 | 3.8073 | 4.305 | 3.8073 | 9.3598e-08 | 0.13845 | 0 | 9.3553 | 22.0757 | 9.4204 | 19.4334 | 0.9852 | 26.8128 | 0.34714 | 0.82131 | 0 | 0 | 0 | 0 | 98.9918 | 10000 | 10098.9918 | 574.226 | 0 | 77.2788 | 0 | 0 | 0 | 0 | 0 | 411.9563 | 28.8198 | 367.946 | 0 | 0 | 6.2264 | 27.0296 | 26.075 | 0 | 0 | 3.2479 | -52.5089 | 0 | 0 | 0 | 0 | 0 | 0 | 0 | 15.1955 | 27.6814 | 33.7712 | 0 | 0 | 0 | 0 | 0 | 0 | 0 | 0 | 0 | 4.6764e-05 | 0 | 0.51656 | 2.2828 | 0.66717 | 1.1834 | 0.0027951 | 0.26082 | 0.17275 | 0.026165 | 0 | 0 | 0 | 0 | 3.8073 | 1.3968 | 1.1062 | 0.18601 | 0.0048626 | 38.4151 | 5.8667 | 32.5484 | 23.251 | 0.041446
960 | 4.149 | 4.6357 | 4.149 | 4.9023 | 4.149 | 4.9587 | 4.149 | 4.5523 | 4.149 | 4.612 | 4.149 | 4.8231 | 4.149 | 4.7173 | 4.149 | 4.8504 | 4.149 | 4.801 | 4.149 | 4.5481 | 4.149 | 4.5109 | 4.149 | 4.8293 | 4.149 | 4.8299 | 4.149 | 5.1357 | 4.149 | 4.8327 | 4.149 | 4.8457 | 4.149 | 4.608 | 4.149 | 4.8026 | 4.149 | 4.9826 | 4.149 | 4.6565 | 4.149 | 5.0029 | 4.149 | 5.2191 | 4.149 | 4.6012 | 4.149 | 4.7368 | 4.149 | 4.6896 | 4.149 | 4.529 | 4.149 | 4.9287 | 4.149 | 5.057 | 4.149 | 4.6414 | 4.149 | 4.7014 | 4.149 | 4.5507 | 4.149 | 4.5768 | 4.149 | 4.8013 | 4.149 | 4.6616 | 4.149 | 4.6886 | 4.149 | 4.8211 | 4.149 | 5.5879e-09 | 0.13845 | 0 | 9.3553 | 21.6389 | 8.9679 | 20.0748 | 0.94406 | 26.4429 | 0.29807 | 0.82656 | 0 | 0 | 0 | 0 | 98.9918 | 10000 | 10098.9918 | 578.6303 | 0 | 70.7564 | 0 | 0 | 0 | 0 | 0 | 358.1844 | 25.6661 | 368.9342 | 0 | 0 | 6.2264 | 26.1954 | 26.9282 | 0 | 0 | 2.9365 | -53.3288 | 0 | 0 | 0 | 0 | 0 | 0 | 0 | 15.1955 | 27.3932 | 35.6923 | 0 | 0 | 0 | 0 | 0 | 0 | 0 | 0 | 0 | 4.6764e-05 | 0 | 0.51656 | 1.7668 | 0.66168 | 1.2492 | 0.0029141 | 0.25965 | 0.13895 | 0.026537 | 0 | 0 | 0 | 0 | 4.149 | 1.5687 | 1.2942 | 0.18192 | 0.0063083 | 40.4591 | 6.5885 | 33.8705 | 22.7397 | 0.053769
961 | 3.544 | 4.0682 | 3.544 | 4.2929 | 3.544 | 4.343 | 3.544 | 3.9969 | 3.544 | 4.0471 | 3.544 | 4.2257 | 3.544 | 4.1366 | 3.544 | 4.2485 | 3.544 | 4.2065 | 3.544 | 3.9929 | 3.544 | 3.9613 | 3.544 | 4.2315 | 3.544 | 4.233 | 3.544 | 4.4906 | 3.544 | 4.2341 | 3.544 | 4.2442 | 3.544 | 4.0436 | 3.544 | 4.2088 | 3.544 | 4.3619 | 3.544 | 4.0846 | 3.544 | 4.3775 | 3.544 | 4.5602 | 3.544 | 4.0383 | 3.544 | 4.1517 | 3.544 | 4.1131 | 3.544 | 3.9764 | 3.544 | 4.3157 | 3.544 | 4.4245 | 3.544 | 4.0718 | 3.544 | 4.1224 | 3.544 | 3.9952 | 3.544 | 4.0166 | 3.544 | 4.2068 | 3.544 | 4.0889 | 3.544 | 4.1115 | 3.544 | 4.2236 | 3.544 | -4.3074e-08 | 0.13845 | 0 | 9.3553 | 20.9451 | 9.6232 | 19.666 | 0.94314 | 26.0048 | 0.24754 | 0.82327 | 0 | 0 | 0 | 0 | 98.9918 | 10000 | 10098.9918 | 547.9412 | 0 | 80.4318 | 0 | 0 | 0 | 0 | 0 | 341.4422 | 28.8645 | 351.9249 | 0 | 0 | 6.2264 | 25.4351 | 27.2244 | 0 | 0 | 2.7516 | -51.6767 | 0 | 0 | 0 | 0 | 0 | 0 | 0 | 15.1955 | 27.2587 | 35.1858 | 0 | 0 | 0 | 0 | 0 | 0 | 0 | 0 | 0 | 4.6764e-05 | 0 | 0.51656 | 1.5393 | 0.67801 | 1.2071 | 0.002592 | 0.25467 | 0.10656 | 0.026303 | 0 | 0 | 0 | 0 | 3.544 | 1.3947 | 1.0462 | 0.15603 | 0.0044075 | 34.5495 | 5.8576 | 28.692 | 19.5034 | 0.037567
962 | 3.3715 | 4.4261 | 3.3715 | 4.699 | 3.3715 | 4.701 | 3.3715 | 4.366 | 3.3715 | 4.4285 | 3.3715 | 4.626 | 3.3715 | 4.5177 | 3.3715 | 4.6594 | 3.3715 | 4.6164 | 3.3715 | 4.3722 | 3.3715 | 4.3386 | 3.3715 | 4.6213 | 3.3715 | 4.6003 | 3.3715 | 4.9127 | 3.3715 | 4.6286 | 3.3715 | 4.6623 | 3.3715 | 4.4274 | 3.3715 | 4.5983 | 3.3715 | 4.7494 | 3.3715 | 4.4732 | 3.3715 | 4.8045 | 3.3715 | 5.0098 | 3.3715 | 4.4106 | 3.3715 | 4.5672 | 3.3715 | 4.4932 | 3.3715 | 4.3599 | 3.3715 | 4.7128 | 3.3715 | 4.8265 | 3.3715 | 4.4603 | 3.3715 | 4.5193 | 3.3715 | 4.3714 | 3.3715 | 4.4103 | 3.3715 | 4.6168 | 3.3715 | 4.479 | 3.3715 | 4.5108 | 3.3715 | 4.6323 | 3.3715 | -1.1781e-07 | 0.13845 | 0 | 9.3553 | 21.437 | 9.2668 | 18.8556 | 0.92229 | 25.5458 | 0.28868 | 0.81679 | 0 | 0 | 0 | 0 | 98.9918 | 10000 | 10098.9918 | 527.6006 | 0 | 78.0015 | 0 | 0 | 0 | 0 | 0 | 246.6168 | 26.6359 | 390.3145 | 0 | 0 | 6.2264 | 26.0293 | 24.5168 | 0 | 0 | 2.7879 | -49.8617 | 0 | 0 | 0 | 0 | 0 | 0 | 0 | 15.1955 | 27.0813 | 31.3835 | 0 | 0 | 0 | 0 | 0 | 0 | 0 | 0 | 0 | 4.6764e-05 | 0 | 0.51656 | 1.7218 | 0.61877 | 1.1253 | 0.0025713 | 0.24476 | 0.13274 | 0.02585 | 0 | 0 | 0 | 0 | 3.3715 | 1.5115 | 0.96811 | 0.12478 | 0.0052659 | 30.718 | 6.3483 | 24.3697 | 15.5976 | 0.044884
963 | 3.486 | 4.3864 | 3.486 | 4.6414 | 3.486 | 4.658 | 3.486 | 4.3235 | 3.486 | 4.3816 | 3.486 | 4.571 | 3.486 | 4.4698 | 3.486 | 4.6008 | 3.486 | 4.5586 | 3.486 | 4.3266 | 3.486 | 4.294 | 3.486 | 4.5696 | 3.486 | 4.5556 | 3.486 | 4.8477 | 3.486 | 4.5754 | 3.486 | 4.6015 | 3.486 | 4.3798 | 3.486 | 4.5469 | 3.486 | 4.6968 | 3.486 | 4.4236 | 3.486 | 4.7394 | 3.486 | 4.9353 | 3.486 | 4.3666 | 3.486 | 4.5084 | 3.486 | 4.4459 | 3.486 | 4.3132 | 3.486 | 4.6578 | 3.486 | 4.7686 | 3.486 | 4.4109 | 3.486 | 4.4666 | 3.486 | 4.3268 | 3.486 | 4.3598 | 3.486 | 4.5591 | 3.486 | 4.4289 | 3.486 | 4.4575 | 3.486 | 4.5747 | 3.486 | 8.9174e-08 | 0.13845 | 0 | 9.3553 | 22.6034 | 9.1487 | 19.6743 | 0.90978 | 26.0018 | 0.26735 | 0.82339 | 0 | 0 | 0 | 0 | 98.9918 | 10000 | 10098.9918 | 537.7278 | 0 | 73.5804 | 0 | 0 | 0 | 0 | 0 | 264.4052 | 26.6735 | 365.1992 | 0 | 0 | 6.2264 | 25.5689 | 26.191 | 0 | 0 | 2.8812 | -51.6183 | 0 | 0 | 0 | 0 | 0 | 0 | 0 | 15.1955 | 26.226 | 34.3112 | 0 | 0 | 0 | 0 | 0 | 0 | 0 | 0 | 0 | 4.6764e-05 | 0 | 0.51656 | 1.7565 | 0.65473 | 1.2079 | 0.0023768 | 0.25191 | 0.11895 | 0.026312 | 0 | 0 | 0 | 0 | 3.486 | 1.5094 | 1.0244 | 0.13273 | 0.010539 | 32.2989 | 6.3394 | 25.9596 | 16.5916 | 0.089831
964 | 3.9766 | 4.2307 | 3.9766 | 4.471 | 3.9766 | 4.5456 | 3.9766 | 4.1449 | 3.9766 | 4.1981 | 3.9766 | 4.3961 | 3.9766 | 4.3009 | 3.9766 | 4.4185 | 3.9766 | 4.3707 | 3.9766 | 4.1366 | 3.9766 | 4.1012 | 3.9766 | 4.4065 | 3.9766 | 4.4163 | 3.9766 | 4.6921 | 3.9766 | 4.4078 | 3.9766 | 4.4109 | 3.9766 | 4.1931 | 3.9766 | 4.3806 | 3.9766 | 4.5568 | 3.9766 | 4.2384 | 3.9766 | 4.5605 | 3.9766 | 4.7624 | 3.9766 | 4.1912 | 3.9766 | 4.3058 | 3.9766 | 4.2743 | 3.9766 | 4.1162 | 3.9766 | 4.5004 | 3.9766 | 4.6235 | 3.9766 | 4.2238 | 3.9766 | 4.2789 | 3.9766 | 4.1404 | 3.9766 | 4.1587 | 3.9766 | 4.3708 | 3.9766 | 4.2427 | 3.9766 | 4.2654 | 3.9766 | 4.3907 | 3.9766 | -3.1665e-08 | 0.13845 | 0 | 9.3553 | 21.079 | 9.2921 | 21.3828 | 0.95403 | 27.5164 | 0.26954 | 0.83712 | 0 | 0 | 0 | 0 | 98.9918 | 10000 | 10098.9918 | 568.8639 | 0 | 71.2507 | 0 | 0 | 0 | 0 | 0 | 413.9545 | 28.2962 | 363.8234 | 0 | 0 | 6.2264 | 25.8941 | 30.9635 | 0 | 0 | 3.0261 | -57.0021 | 0 | 0 | 0 | 0 | 0 | 0 | 0 | 15.1955 | 28.4402 | 41.6661 | 0 | 0 | 0 | 0 | 0 | 0 | 0 | 0 | 0 | 4.6764e-05 | 0 | 0.51656 | 1.6787 | 0.74978 | 1.3877 | 0.0029543 | 0.27986 | 0.12035 | 0.027302 | 0 | 0 | 0 | 0 | 3.9766 | 1.4227 | 1.2162 | 0.19009 | 0.0052138 | 40.1899 | 5.9753 | 34.2146 | 23.761 | 0.04444
965 | 4.0658 | 4.8199 | 4.0658 | 5.1019 | 4.0658 | 5.159 | 4.0658 | 4.7329 | 4.0658 | 4.7962 | 4.0658 | 5.0184 | 4.0658 | 4.9065 | 4.0658 | 5.0476 | 4.0658 | 4.9957 | 4.0658 | 4.729 | 4.0658 | 4.6899 | 4.0658 | 5.0246 | 4.0658 | 5.0242 | 4.0658 | 5.3475 | 4.0658 | 5.0283 | 4.0658 | 5.043 | 4.0658 | 4.7921 | 4.0658 | 4.9965 | 4.0658 | 5.1853 | 4.0658 | 4.8431 | 4.0658 | 5.2085 | 4.0658 | 5.436 | 4.0658 | 4.7844 | 4.0658 | 4.9287 | 4.0658 | 4.8775 | 4.0658 | 4.7091 | 4.0658 | 5.1291 | 4.0658 | 5.264 | 4.0658 | 4.8273 | 4.0658 | 4.8907 | 4.0658 | 4.7316 | 4.0658 | 4.7597 | 4.0658 | 4.996 | 4.0658 | 4.8486 | 4.0658 | 4.8774 | 4.0658 | 5.0168 | 4.0658 | 1.8068e-07 | 0.13845 | 0 | 9.3553 | 22.1223 | 8.7903 | 18.3728 | 0.89927 | 25.2227 | 0.27699 | 0.81302 | 0 | 0 | 0 | 0 | 98.9918 | 10000 | 10098.9918 | 519.8891 | 0 | 71.7361 | 0 | 0 | 0 | 0 | 0 | 358.5972 | 24.6042 | 381.6057 | 0 | 0 | 6.2264 | 25.7772 | 22.1935 | 0 | 0 | 2.8612 | -48.0555 | 0 | 0 | 0 | 0 | 0 | 0 | 0 | 15.1955 | 26.4996 | 28.518 | 0 | 0 | 0 | 0 | 0 | 0 | 0 | 0 | 0 | 4.6764e-05 | 0 | 0.51656 | 1.9431 | 0.57602 | 1.0777 | 0.0026892 | 0.23691 | 0.12513 | 0.025591 | 0 | 0 | 0 | 0 | 4.0658 | 1.6365 | 1.084 | 0.18946 | 0.011552 | 39.6885 | 6.8733 | 32.8152 | 23.6823 | 0.098463
966 | 3.8634 | 4.4944 | 3.8634 | 4.7623 | 3.8634 | 4.8084 | 3.8634 | 4.4155 | 3.8634 | 4.4757 | 3.8634 | 4.6843 | 3.8634 | 4.578 | 3.8634 | 4.7128 | 3.8634 | 4.6646 | 3.8634 | 4.4132 | 3.8634 | 4.3767 | 3.8634 | 4.6884 | 3.8634 | 4.6849 | 3.8634 | 4.9921 | 3.8634 | 4.6925 | 3.8634 | 4.7095 | 3.8634 | 4.4723 | 3.8634 | 4.6624 | 3.8634 | 4.8369 | 3.8634 | 4.5202 | 3.8634 | 4.8639 | 3.8634 | 5.0782 | 3.8634 | 4.4635 | 3.8634 | 4.6032 | 3.8634 | 4.5509 | 3.8634 | 4.3954 | 3.8634 | 4.7863 | 3.8634 | 4.9119 | 3.8634 | 4.5056 | 3.8634 | 4.5654 | 3.8634 | 4.4152 | 3.8634 | 4.4437 | 3.8634 | 4.6649 | 3.8634 | 4.5254 | 3.8634 | 4.5534 | 3.8634 | 4.6838 | 3.8634 | -1.8254e-07 | 0.13845 | 0 | 9.3553 | 22.5925 | 9.2449 | 20.0754 | 0.88127 | 27.0409 | 0.3601 | 0.82646 | 0 | 0 | 0 | 0 | 98.9918 | 10000 | 10098.9918 | 558.7909 | 0 | 74.3507 | 0 | 0 | 0 | 0 | 0 | 347.3886 | 26.5884 | 382.2338 | 0 | 0 | 6.2264 | 27.2006 | 27.5038 | 0 | 0 | 3.211 | -54.4683 | 0 | 0 | 0 | 0 | 0 | 0 | 0 | 15.1955 | 27.4662 | 36.2636 | 0 | 0 | 0 | 0 | 0 | 0 | 0 | 0 | 0 | 4.6764e-05 | 0 | 0.51656 | 2.1397 | 0.67178 | 1.2492 | 0.0022 | 0.26621 | 0.18203 | 0.026529 | 0 | 0 | 0 | 0 | 3.8634 | 1.5142 | 1.1328 | 0.17108 | 0.011054 | 37.8338 | 6.3597 | 31.4741 | 21.3851 | 0.094221
967 | 4.33 | 4.7138 | 4.33 | 4.9749 | 4.33 | 5.0643 | 4.33 | 4.6168 | 4.33 | 4.6744 | 4.33 | 4.8923 | 4.33 | 4.7888 | 4.33 | 4.9158 | 4.33 | 4.8628 | 4.33 | 4.6063 | 4.33 | 4.5671 | 4.33 | 4.9053 | 4.33 | 4.9191 | 4.33 | 5.2188 | 4.33 | 4.9062 | 4.33 | 4.9064 | 4.33 | 4.6686 | 4.33 | 4.8765 | 4.33 | 5.0729 | 4.33 | 4.7184 | 4.33 | 5.0719 | 4.33 | 5.2932 | 4.33 | 4.668 | 4.33 | 4.7899 | 4.33 | 4.7594 | 4.33 | 4.5831 | 4.33 | 5.0088 | 4.33 | 5.1452 | 4.33 | 4.7021 | 4.33 | 4.7624 | 4.33 | 4.6109 | 4.33 | 4.629 | 4.33 | 4.8629 | 4.33 | 4.723 | 4.33 | 4.747 | 4.33 | 4.8853 | 4.33 | 8.659e-07 | 0.13845 | 0 | 9.3553 | 20.2318 | 9.257 | 19.9391 | 0.91775 | 25.9814 | 0.24668 | 0.8255 | 0 | 0 | 0 | 0 | 98.9918 | 10000 | 10098.9918 | 552.6749 | 0 | 77.1205 | 0 | 0 | 0 | 0 | 0 | 422.4142 | 25.2463 | 359.9208 | 0 | 0 | 6.2264 | 25.2439 | 27.5082 | 0 | 0 | 2.7653 | -52.176 | 0 | 0 | 0 | 0 | 0 | 0 | 0 | 15.1955 | 26.0763 | 35.9897 | 0 | 0 | 0 | 0 | 0 | 0 | 0 | 0 | 0 | 4.6764e-05 | 0 | 0.51656 | 1.5601 | 0.65142 | 1.2351 | 0.0031706 | 0.25391 | 0.10604 | 0.026461 | 0 | 0 | 0 | 0 | 4.33 | 1.5948 | 1.2137 | 0.21569 | 0.0079726 | 43.8099 | 6.6982 | 37.1117 | 26.9612 | 0.067954
968 | 3.884 | 4.2989 | 3.884 | 4.5273 | 3.884 | 4.6031 | 3.884 | 4.2151 | 3.884 | 4.2656 | 3.884 | 4.4553 | 3.884 | 4.3648 | 3.884 | 4.4761 | 3.884 | 4.4301 | 3.884 | 4.2063 | 3.884 | 4.1723 | 3.884 | 4.4662 | 3.884 | 4.4775 | 3.884 | 4.7395 | 3.884 | 4.4672 | 3.884 | 4.4683 | 3.884 | 4.2606 | 3.884 | 4.4412 | 3.884 | 4.6116 | 3.884 | 4.304 | 3.884 | 4.6122 | 3.884 | 4.8051 | 3.884 | 4.2596 | 3.884 | 4.367 | 3.884 | 4.3392 | 3.884 | 4.1864 | 3.884 | 4.5563 | 3.884 | 4.6749 | 3.884 | 4.2898 | 3.884 | 4.3424 | 3.884 | 4.2102 | 3.884 | 4.2266 | 3.884 | 4.4302 | 3.884 | 4.3081 | 3.884 | 4.3292 | 3.884 | 4.4496 | 3.884 | 4.9127e-08 | 0.13845 | 0 | 9.3553 | 20.8463 | 8.6502 | 18.9783 | 0.99811 | 25.6008 | 0.29966 | 0.81787 | 0 | 0 | 0 | 0 | 98.9918 | 10000 | 10098.9918 | 561.4913 | 0 | 65.3703 | 0 | 0 | 0 | 0 | 0 | 390.7494 | 27.3352 | 343.5989 | 0 | 0 | 6.2264 | 26.1792 | 22.9213 | 0 | 0 | 2.9096 | -49.9668 | 0 | 0 | 0 | 0 | 0 | 0 | 0 | 15.1955 | 26.9788 | 30.1464 | 0 | 0 | 0 | 0 | 0 | 0 | 0 | 0 | 0 | 4.6764e-05 | 0 | 0.51656 | 1.8826 | 0.63076 | 1.1375 | 0.0030584 | 0.24336 | 0.14001 | 0.025925 | 0 | 0 | 0 | 0 | 3.884 | 1.4728 | 1.1033 | 0.18603 | 0.0031158 | 38.7309 | 6.1857 | 32.5452 | 23.2533 | 0.026557
969 | 3.4283 | 4.3849 | 3.4283 | 4.6464 | 3.4283 | 4.656 | 3.4283 | 4.3237 | 3.4283 | 4.3835 | 3.4283 | 4.5754 | 3.4283 | 4.4716 | 3.4283 | 4.6066 | 3.4283 | 4.5644 | 3.4283 | 4.3283 | 3.4283 | 4.2954 | 3.4283 | 4.5724 | 3.4283 | 4.5552 | 3.4283 | 4.8548 | 3.4283 | 4.5788 | 3.4283 | 4.6084 | 3.4283 | 4.3821 | 3.4283 | 4.5497 | 3.4283 | 4.6991 | 3.4283 | 4.4265 | 3.4283 | 4.7473 | 3.4283 | 4.9463 | 3.4283 | 4.3672 | 3.4283 | 4.515 | 3.4283 | 4.4475 | 3.4283 | 4.3155 | 3.4283 | 4.6615 | 3.4283 | 4.7729 | 3.4283 | 4.4138 | 3.4283 | 4.4706 | 3.4283 | 4.328 | 3.4283 | 4.3635 | 3.4283 | 4.5648 | 3.4283 | 4.4319 | 3.4283 | 4.4618 | 3.4283 | 4.5802 | 3.4283 | -9.5693e-08 | 0.13845 | 0 | 9.3553 | 21.7394 | 8.7283 | 19.0739 | 0.99289 | 25.578 | 0.2531 | 0.81866 | 0 | 0 | 0 | 0 | 98.9918 | 10000 | 10098.9918 | 587.2644 | 0 | 66.8829 | 0 | 0 | 0 | 0 | 0 | 256.4881 | 26.9203 | 378.481 | 0 | 0 | 6.2264 | 25.4131 | 23.4294 | 0 | 0 | 2.8868 | -49.5232 | 0 | 0 | 0 | 0 | 0 | 0 | 0 | 15.1955 | 26.494 | 30.7881 | 0 | 0 | 0 | 0 | 0 | 0 | 0 | 0 | 0 | 4.6764e-05 | 0 | 0.51656 | 1.8668 | 0.63056 | 1.1471 | 0.0036095 | 0.24337 | 0.11 | 0.02598 | 0 | 0 | 0 | 0 | 3.4283 | 1.4955 | 1.0203 | 0.12805 | 0.0038827 | 31.2538 | 6.2812 | 24.9726 | 16.0061 | 0.033094
970 | 3.6519 | 4.1285 | 3.6519 | 4.3708 | 3.6519 | 4.4243 | 3.6519 | 4.0517 | 3.6519 | 4.106 | 3.6519 | 4.2984 | 3.6519 | 4.2023 | 3.6519 | 4.3231 | 3.6519 | 4.2779 | 3.6519 | 4.0475 | 3.6519 | 4.0136 | 3.6519 | 4.3046 | 3.6519 | 4.306 | 3.6519 | 4.5839 | 3.6519 | 4.3075 | 3.6519 | 4.3185 | 3.6519 | 4.1022 | 3.6519 | 4.2802 | 3.6519 | 4.445 | 3.6519 | 4.1464 | 3.6519 | 4.4622 | 3.6519 | 4.6592 | 3.6519 | 4.0964 | 3.6519 | 4.219 | 3.6519 | 4.1771 | 3.6519 | 4.0299 | 3.6519 | 4.3953 | 3.6519 | 4.5126 | 3.6519 | 4.1326 | 3.6519 | 4.1873 | 3.6519 | 4.05 | 3.6519 | 4.0732 | 3.6519 | 4.2782 | 3.6519 | 4.151 | 3.6519 | 4.1754 | 3.6519 | 4.2963 | 3.6519 | 3.2596e-09 | 0.13845 | 0 | 9.3553 | 22.9874 | 8.9669 | 20.3872 | 0.92573 | 26.8652 | 0.32447 | 0.8291 | 0 | 0 | 0 | 0 | 98.9918 | 10000 | 10098.9918 | 570.0281 | 0 | 66.4932 | 0 | 0 | 0 | 0 | 0 | 370.8199 | 28.9975 | 378.641 | 0 | 0 | 6.2264 | 26.5395 | 27.2179 | 0 | 0 | 3.1348 | -54.486 | 0 | 0 | 0 | 0 | 0 | 0 | 0 | 15.1955 | 26.9723 | 36.4946 | 0 | 0 | 0 | 0 | 0 | 0 | 0 | 0 | 0 | 4.6764e-05 | 0 | 0.51656 | 1.9744 | 0.71092 | 1.2817 | 0.0029665 | 0.26416 | 0.15686 | 0.026719 | 0 | 0 | 0 | 0 | 3.6519 | 1.3882 | 1.0764 | 0.16769 | 0.0086374 | 36.0755 | 5.8306 | 30.2449 | 20.9609 | 0.073621
971 | 3.8702 | 4.468 | 3.8702 | 4.7193 | 3.8702 | 4.7621 | 3.8702 | 4.3942 | 3.8702 | 4.4507 | 3.8702 | 4.6462 | 3.8702 | 4.5465 | 3.8702 | 4.6729 | 3.8702 | 4.6278 | 3.8702 | 4.3921 | 3.8702 | 4.3579 | 3.8702 | 4.65 | 3.8702 | 4.6465 | 3.8702 | 4.9347 | 3.8702 | 4.6539 | 3.8702 | 4.67 | 3.8702 | 4.4475 | 3.8702 | 4.6256 | 3.8702 | 4.7891 | 3.8702 | 4.4924 | 3.8702 | 4.8146 | 3.8702 | 5.0157 | 3.8702 | 4.4392 | 3.8702 | 4.5703 | 3.8702 | 4.5211 | 3.8702 | 4.3755 | 3.8702 | 4.7417 | 3.8702 | 4.8594 | 3.8702 | 4.4787 | 3.8702 | 4.5348 | 3.8702 | 4.394 | 3.8702 | 4.4208 | 3.8702 | 4.6281 | 3.8702 | 4.4973 | 3.8702 | 4.5236 | 3.8702 | 4.6458 | 3.8702 | -5.1223e-09 | 0.13845 | 0 | 9.3553 | 21.8179 | 8.5863 | 20.1417 | 0.94168 | 26.8415 | 0.32674 | 0.82711 | 0 | 0 | 0 | 0 | 98.9918 | 10000 | 10098.9918 | 578.1651 | 0 | 63.2177 | 0 | 0 | 0 | 0 | 0 | 320.2536 | 26.3419 | 354.1118 | 0 | 0 | 6.2264 | 26.7041 | 25.9639 | 0 | 0 | 3.1742 | -53.7987 | 0 | 0 | 0 | 0 | 0 | 0 | 0 | 15.1955 | 27.802 | 34.9193 | 0 | 0 | 0 | 0 | 0 | 0 | 0 | 0 | 0 | 4.6764e-05 | 0 | 0.51656 | 2.1014 | 0.67143 | 1.2561 | 0.0028788 | 0.26288 | 0.15843 | 0.026576 | 0 | 0 | 0 | 0 | 3.8702 | 1.5284 | 1.2094 | 0.16004 | 0.00413 | 37.0501 | 6.4193 | 30.6309 | 20.0051 | 0.035202
972 | 3.4439 | 4.5792 | 3.4439 | 4.8387 | 3.4439 | 4.8383 | 3.4439 | 4.5231 | 3.4439 | 4.5826 | 3.4439 | 4.7697 | 3.4439 | 4.6667 | 3.4439 | 4.8016 | 3.4439 | 4.7611 | 3.4439 | 4.5295 | 3.4439 | 4.4977 | 3.4439 | 4.7648 | 3.4439 | 4.7438 | 3.4439 | 5.0409 | 3.4439 | 4.7718 | 3.4439 | 4.8048 | 3.4439 | 4.5818 | 3.4439 | 4.743 | 3.4439 | 4.8853 | 3.4439 | 4.6251 | 3.4439 | 4.9392 | 3.4439 | 5.1337 | 3.4439 | 4.5653 | 3.4439 | 4.715 | 3.4439 | 4.6435 | 3.4439 | 4.5181 | 3.4439 | 4.8513 | 3.4439 | 4.9586 | 3.4439 | 4.613 | 3.4439 | 4.6689 | 3.4439 | 4.5286 | 3.4439 | 4.566 | 3.4439 | 4.7615 | 3.4439 | 4.6307 | 3.4439 | 4.661 | 3.4439 | 4.776 | 3.4439 | -6.7521e-09 | 0.13845 | 0 | 9.3553 | 20.913 | 8.3579 | 18.8896 | 0.85119 | 24.7878 | 0.24096 | 0.81728 | 0 | 0 | 0 | 0 | 98.9918 | 10000 | 10098.9918 | 532.5955 | 0 | 62.6344 | 0 | 0 | 0 | 0 | 0 | 215.196 | 25.1956 | 351.3376 | 0 | 0 | 6.2264 | 25.2317 | 22.2391 | 0 | 0 | 2.585 | -48.6731 | 0 | 0 | 0 | 0 | 0 | 0 | 0 | 15.1955 | 26.4027 | 29.4007 | 0 | 0 | 0 | 0 | 0 | 0 | 0 | 0 | 0 | 4.6764e-05 | 0 | 0.51656 | 1.4546 | 0.60388 | 1.1287 | 0.0027134 | 0.23411 | 0.10254 | 0.025884 | 0 | 0 | 0 | 0 | 3.4439 | 1.598 | 1.0105 | 0.11606 | 0.0068748 | 30.3886 | 6.7117 | 23.6768 | 14.5073 | 0.058597
973 | 3.9969 | 4.6809 | 3.9969 | 4.9402 | 3.9969 | 4.9946 | 3.9969 | 4.6 | 3.9969 | 4.6582 | 3.9969 | 4.8631 | 3.9969 | 4.7602 | 3.9969 | 4.8897 | 3.9969 | 4.8417 | 3.9969 | 4.5961 | 3.9969 | 4.56 | 3.9969 | 4.8692 | 3.9969 | 4.8696 | 3.9969 | 5.1668 | 3.9969 | 4.8724 | 3.9969 | 4.8853 | 3.9969 | 4.6543 | 3.9969 | 4.8432 | 3.9969 | 5.0179 | 3.9969 | 4.7013 | 3.9969 | 5.0381 | 3.9969 | 5.2477 | 3.9969 | 4.6475 | 3.9969 | 4.7797 | 3.9969 | 4.7334 | 3.9969 | 4.5776 | 3.9969 | 4.9657 | 3.9969 | 5.0902 | 3.9969 | 4.6867 | 3.9969 | 4.7451 | 3.9969 | 4.5985 | 3.9969 | 4.6239 | 3.9969 | 4.8421 | 3.9969 | 4.7064 | 3.9969 | 4.7327 | 3.9969 | 4.8613 | 3.9969 | 8.8848e-07 | 0.13845 | 0 | 9.3553 | 21.3728 | 9.0129 | 17.9593 | 0.92009 | 24.5317 | 0.24925 | 0.80975 | 0 | 0 | 0 | 0 | 98.9918 | 10000 | 10098.9918 | 542.6529 | 0 | 76.6581 | 0 | 0 | 0 | 0 | 0 | 337.9396 | 25.0471 | 359.8759 | 0 | 0 | 6.2264 | 25.4718 | 21.8202 | 0 | 0 | 2.5367 | -46.7725 | 0 | 0 | 0 | 0 | 0 | 0 | 0 | 15.1955 | 27.1187 | 27.518 | 0 | 0 | 0 | 0 | 0 | 0 | 0 | 0 | 0 | 4.6764e-05 | 0 | 0.51656 | 1.5088 | 0.56371 | 1.0376 | 0.0031071 | 0.23016 | 0.10762 | 0.025369 | 0 | 0 | 0 | 0 | 3.9969 | 1.6075 | 1.1349 | 0.17629 | 0.011606 | 38.2931 | 6.7516 | 31.5415 | 22.0359 | 0.098921
974 | 4.0453 | 4.6478 | 4.0453 | 4.9341 | 4.0453 | 4.9796 | 4.0453 | 4.5651 | 4.0453 | 4.6296 | 4.0453 | 4.8511 | 4.0453 | 4.7376 | 4.0453 | 4.8819 | 4.0453 | 4.8309 | 4.0453 | 4.5634 | 4.0453 | 4.5247 | 4.0453 | 4.8549 | 4.0453 | 4.8497 | 4.0453 | 5.1778 | 4.0453 | 4.8595 | 4.0453 | 4.879 | 4.0453 | 4.6261 | 4.0453 | 4.8274 | 4.0453 | 5.0117 | 4.0453 | 4.6771 | 4.0453 | 5.0428 | 4.0453 | 5.2705 | 4.0453 | 4.6161 | 4.0453 | 4.7666 | 4.0453 | 4.709 | 4.0453 | 4.5449 | 4.0453 | 4.9588 | 4.0453 | 5.0918 | 4.0453 | 4.6616 | 4.0453 | 4.7254 | 4.0453 | 4.5653 | 4.0453 | 4.5966 | 4.0453 | 4.8313 | 4.0453 | 4.6827 | 4.0453 | 4.7129 | 4.0453 | 4.8512 | 4.0453 | 7.6205e-07 | 0.13845 | 0 | 9.3553 | 21.7071 | 8.8993 | 19.7168 | 0.89805 | 25.9387 | 0.29602 | 0.82375 | 0 | 0 | 0 | 0 | 98.9918 | 10000 | 10098.9918 | 559.0763 | 0 | 69.6376 | 0 | 0 | 0 | 0 | 0 | 354.4937 | 25.8853 | 399.8698 | 0 | 0 | 6.2264 | 25.9996 | 25.7069 | 0 | 0 | 2.8716 | -52.0491 | 0 | 0 | 0 | 0 | 0 | 0 | 0 | 15.1955 | 26.2352 | 33.9651 | 0 | 0 | 0 | 0 | 0 | 0 | 0 | 0 | 0 | 4.6764e-05 | 0 | 0.51656 | 1.7257 | 0.64794 | 1.2123 | 0.0028543 | 0.25084 | 0.13759 | 0.026337 | 0 | 0 | 0 | 0 | 4.0453 | 1.5554 | 1.2218 | 0.17874 | 0.010224 | 39.3428 | 6.5326 | 32.8102 | 22.3428 | 0.087148
975 | 4.1479 | 4.6417 | 4.1479 | 4.8892 | 4.1479 | 4.9577 | 4.1479 | 4.5571 | 4.1479 | 4.6121 | 4.1479 | 4.8132 | 4.1479 | 4.7151 | 4.1479 | 4.837 | 4.1479 | 4.789 | 4.1479 | 4.5501 | 4.1479 | 4.5144 | 4.1479 | 4.8223 | 4.1479 | 4.8292 | 4.1479 | 5.113 | 4.1479 | 4.8243 | 4.1479 | 4.8305 | 4.1479 | 4.6075 | 4.1479 | 4.7962 | 4.1479 | 4.9728 | 4.1479 | 4.6535 | 4.1479 | 4.9818 | 4.1479 | 5.1869 | 4.1479 | 4.604 | 4.1479 | 4.7247 | 4.1479 | 4.6883 | 4.1479 | 4.5303 | 4.1479 | 4.9174 | 4.1479 | 5.0416 | 4.1479 | 4.6388 | 4.1479 | 4.6952 | 4.1479 | 4.5535 | 4.1479 | 4.5742 | 4.1479 | 4.7892 | 4.1479 | 4.6581 | 4.1479 | 4.682 | 4.1479 | 4.809 | 4.1479 | -4.6566e-10 | 0.13845 | 0 | 9.3553 | 20.9873 | 8.2673 | 19.126 | 0.92134 | 25.4444 | 0.29605 | 0.8191 | 0 | 0 | 0 | 0 | 98.9918 | 10000 | 10098.9918 | 593.455 | 0 | 61.1751 | 0 | 0 | 0 | 0 | 0 | 362.9361 | 25.3074 | 342.7442 | 0 | 0 | 6.2264 | 26.0943 | 22.6756 | 0 | 0 | 2.841 | -50.1514 | 0 | 0 | 0 | 0 | 0 | 0 | 0 | 15.1955 | 26.7953 | 30.1504 | 0 | 0 | 0 | 0 | 0 | 0 | 0 | 0 | 0 | 4.6764e-05 | 0 | 0.51656 | 1.7792 | 0.61522 | 1.1523 | 0.0032879 | 0.24167 | 0.13761 | 0.02601 | 0 | 0 | 0 | 0 | 4.1479 | 1.591 | 1.236 | 0.18661 | 0.008605 | 40.4487 | 6.682 | 33.7667 | 23.3262 | 0.073345
976 | 3.7358 | 4.7687 | 3.7358 | 5.0243 | 3.7358 | 5.0523 | 3.7358 | 4.7006 | 3.7358 | 4.7585 | 3.7358 | 4.9522 | 3.7358 | 4.8507 | 3.7358 | 4.9808 | 3.7358 | 4.937 | 3.7358 | 4.7016 | 3.7358 | 4.668 | 3.7358 | 4.953 | 3.7358 | 4.9434 | 3.7358 | 5.2362 | 3.7358 | 4.9579 | 3.7358 | 4.98 | 3.7358 | 4.7561 | 3.7358 | 4.9293 | 3.7358 | 5.0864 | 3.7358 | 4.8008 | 3.7358 | 5.1219 | 3.7358 | 5.3215 | 3.7358 | 4.7449 | 3.7358 | 4.8833 | 3.7358 | 4.826 | 3.7358 | 4.6866 | 3.7358 | 5.0434 | 3.7358 | 5.1581 | 3.7358 | 4.7875 | 3.7358 | 4.8438 | 3.7358 | 4.7024 | 3.7358 | 4.733 | 3.7358 | 4.9374 | 3.7358 | 4.8059 | 3.7358 | 4.8338 | 3.7358 | 4.9541 | 3.7358 | 8.5915e-08 | 0.13845 | 0 | 9.3553 | 20.196 | 7.8602 | 18.1614 | 0.84213 | 24.0846 | 0.27184 | 0.81155 | 0 | 0 | 0 | 0 | 98.9918 | 10000 | 10098.9918 | 506.1632 | 0 | 57.6324 | 0 | 0 | 0 | 0 | 0 | 263.6153 | 24.0305 | 335.6043 | 0 | 0 | 6.2264 | 25.6536 | 19.4096 | 0 | 0 | 2.514 | -46.8796 | 0 | 0 | 0 | 0 | 0 | 0 | 0 | 15.1955 | 26.1533 | 25.5833 | 0 | 0 | 0 | 0 | 0 | 0 | 0 | 0 | 0 | 4.6764e-05 | 0 | 0.51656 | 1.4518 | 0.56004 | 1.0571 | 0.0022254 | 0.22206 | 0.12182 | 0.025491 | 0 | 0 | 0 | 0 | 3.7358 | 1.6756 | 1.0152 | 0.14562 | 0.011657 | 34.2807 | 7.0376 | 27.2431 | 18.2019 | 0.09936
977 | 3.765 | 4.8557 | 3.765 | 5.134 | 3.765 | 5.1485 | 3.765 | 4.7887 | 3.765 | 4.8522 | 3.765 | 5.0578 | 3.765 | 4.9473 | 3.765 | 5.0906 | 3.765 | 5.045 | 3.765 | 4.7927 | 3.765 | 4.7574 | 3.765 | 5.0555 | 3.765 | 5.0389 | 3.765 | 5.3576 | 3.765 | 5.062 | 3.765 | 5.0919 | 3.765 | 4.8504 | 3.765 | 5.031 | 3.765 | 5.1925 | 3.765 | 4.898 | 3.765 | 5.2411 | 3.765 | 5.454 | 3.765 | 4.8354 | 3.765 | 4.9912 | 3.765 | 4.9214 | 3.765 | 4.7786 | 3.765 | 5.1511 | 3.765 | 5.2709 | 3.765 | 4.8843 | 3.765 | 4.9449 | 3.765 | 4.7927 | 3.765 | 4.8295 | 3.765 | 5.0455 | 3.765 | 4.9038 | 3.765 | 4.9352 | 3.765 | 5.0623 | 3.765 | -8.638e-08 | 0.13845 | 0 | 9.3553 | 21.2366 | 7.9226 | 18.2762 | 0.93848 | 24.6236 | 0.28074 | 0.81241 | 0 | 0 | 0 | 0 | 98.9918 | 10000 | 10098.9918 | 551.6246 | 0 | 58.2249 | 0 | 0 | 0 | 0 | 0 | 254.114 | 23.9915 | 362.451 | 0 | 0 | 6.2264 | 25.8267 | 19.8263 | 0 | 0 | 2.7225 | -47.3967 | 0 | 0 | 0 | 0 | 0 | 0 | 0 | 15.1955 | 26.4431 | 26.179 | 0 | 0 | 0 | 0 | 0 | 0 | 0 | 0 | 0 | 4.6764e-05 | 0 | 0.51656 | 1.752 | 0.56452 | 1.0683 | 0.0028874 | 0.2281 | 0.12756 | 0.02555 | 0 | 0 | 0 | 0 | 3.765 | 1.6784 | 1.0789 | 0.14102 | 0.0062769 | 34.2472 | 7.0491 | 27.1981 | 17.6269 | 0.053501
978 | 3.532 | 3.9285 | 3.532 | 4.1384 | 3.532 | 4.206 | 3.532 | 3.8525 | 3.532 | 3.8989 | 3.532 | 4.0726 | 3.532 | 3.9894 | 3.532 | 4.0919 | 3.532 | 4.0498 | 3.532 | 3.8449 | 3.532 | 3.8138 | 3.532 | 4.0822 | 3.532 | 4.0917 | 3.532 | 4.3324 | 3.532 | 4.0832 | 3.532 | 4.085 | 3.532 | 3.8945 | 3.532 | 4.0593 | 3.532 | 4.2147 | 3.532 | 3.9342 | 3.532 | 4.2165 | 3.532 | 4.393 | 3.532 | 3.8932 | 3.532 | 3.9926 | 3.532 | 3.9661 | 3.532 | 3.8268 | 3.532 | 4.1646 | 3.532 | 4.2729 | 3.532 | 3.9213 | 3.532 | 3.9695 | 3.532 | 3.8483 | 3.532 | 3.8637 | 3.532 | 4.05 | 3.532 | 3.938 | 3.532 | 3.9576 | 3.532 | 4.0676 | 3.532 | -7.8697e-08 | 0.13845 | 0 | 9.3553 | 21.5948 | 9.153 | 19.1762 | 0.99191 | 25.9086 | 0.2923 | 0.81938 | 0 | 0 | 0 | 0 | 98.9918 | 10000 | 10098.9918 | 548.2668 | 0 | 71.1229 | 0 | 0 | 0 | 0 | 0 | 384.7523 | 29.9148 | 345.1995 | 0 | 0 | 6.2264 | 26.2372 | 24.3908 | 0 | 0 | 2.8715 | -50.7881 | 0 | 0 | 0 | 0 | 0 | 0 | 0 | 15.1955 | 28.1634 | 31.8112 | 0 | 0 | 0 | 0 | 0 | 0 | 0 | 0 | 0 | 4.6764e-05 | 0 | 0.51656 | 1.7649 | 0.66701 | 1.1574 | 0.0026938 | 0.25024 | 0.13512 | 0.02603 | 0 | 0 | 0 | 0 | 3.532 | 1.3456 | 0.99408 | 0.16858 | 0.0081353 | 35.239 | 5.6516 | 29.5873 | 21.0721 | 0.069341
979 | 3.9323 | 4.4107 | 3.9323 | 4.6601 | 3.9323 | 4.718 | 3.9323 | 4.3305 | 3.9323 | 4.3862 | 3.9323 | 4.5851 | 3.9323 | 4.4863 | 3.9323 | 4.6102 | 3.9323 | 4.5633 | 3.9323 | 4.3257 | 3.9323 | 4.2905 | 3.9323 | 4.5922 | 3.9323 | 4.5947 | 3.9323 | 4.8806 | 3.9323 | 4.5949 | 3.9323 | 4.6052 | 3.9323 | 4.3822 | 3.9323 | 4.5667 | 3.9323 | 4.738 | 3.9323 | 4.4278 | 3.9323 | 4.754 | 3.9323 | 4.9572 | 3.9323 | 4.3767 | 3.9323 | 4.502 | 3.9323 | 4.4601 | 3.9323 | 4.3071 | 3.9323 | 4.6859 | 3.9323 | 4.8075 | 3.9323 | 4.4135 | 3.9323 | 4.4699 | 3.9323 | 4.3283 | 3.9323 | 4.3516 | 3.9323 | 4.5637 | 3.9323 | 4.4326 | 3.9323 | 4.4575 | 3.9323 | 4.5826 | 3.9323 | 2.2352e-08 | 0.13845 | 0 | 9.3553 | 23.0877 | 8.6494 | 18.9835 | 0.98994 | 25.7733 | 0.34693 | 0.81788 | 0 | 0 | 0 | 0 | 98.9918 | 10000 | 10098.9918 | 562.4895 | 0 | 66.3691 | 0 | 0 | 0 | 0 | 0 | 360.4624 | 26.8156 | 366.4969 | 0 | 0 | 6.2264 | 26.7935 | 23.0748 | 0 | 0 | 3.0579 | -50.6121 | 0 | 0 | 0 | 0 | 0 | 0 | 0 | 15.1955 | 26.0471 | 30.2512 | 0 | 0 | 0 | 0 | 0 | 0 | 0 | 0 | 0 | 4.6764e-05 | 0 | 0.51656 | 2.0877 | 0.62544 | 1.138 | 0.0032179 | 0.24378 | 0.1726 | 0.025926 | 0 | 0 | 0 | 0 | 3.9323 | 1.5014 | 1.1862 | 0.17566 | 0.009076 | 38.2294 | 6.3057 | 31.9238 | 21.9577 | 0.077359
980 | 3.6726 | 4.3163 | 3.6726 | 4.5687 | 3.6726 | 4.6086 | 3.6726 | 4.2435 | 3.6726 | 4.3004 | 3.6726 | 4.4957 | 3.6726 | 4.3955 | 3.6726 | 4.5229 | 3.6726 | 4.4779 | 3.6726 | 4.242 | 3.6726 | 4.2079 | 3.6726 | 4.4989 | 3.6726 | 4.4942 | 3.6726 | 4.7837 | 3.6726 | 4.503 | 3.6726 | 4.5203 | 3.6726 | 4.2973 | 3.6726 | 4.4747 | 3.6726 | 4.637 | 3.6726 | 4.3422 | 3.6726 | 4.6646 | 3.6726 | 4.8655 | 3.6726 | 4.2884 | 3.6726 | 4.4212 | 3.6726 | 4.3702 | 3.6726 | 4.2257 | 3.6726 | 4.5905 | 3.6726 | 4.7077 | 3.6726 | 4.3286 | 3.6726 | 4.3848 | 3.6726 | 4.2437 | 3.6726 | 4.2713 | 3.6726 | 4.4782 | 3.6726 | 4.3472 | 3.6726 | 4.3738 | 3.6726 | 4.4958 | 3.6726 | -1.6275e-07 | 0.13845 | 0 | 9.3553 | 21.6893 | 8.7678 | 19.37 | 0.9327 | 25.9782 | 0.32239 | 0.82097 | 0 | 0 | 0 | 0 | 98.9918 | 10000 | 10098.9918 | 576.0734 | 0 | 66.5087 | 0 | 0 | 0 | 0 | 0 | 328.477 | 27.5229 | 375.5034 | 0 | 0 | 6.2264 | 26.4411 | 24.2256 | 0 | 0 | 3.0171 | -51.3934 | 0 | 0 | 0 | 0 | 0 | 0 | 0 | 15.1955 | 26.3947 | 32.0143 | 0 | 0 | 0 | 0 | 0 | 0 | 0 | 0 | 0 | 4.6764e-05 | 0 | 0.51656 | 1.9721 | 0.64987 | 1.1769 | 0.003438 | 0.24866 | 0.15543 | 0.026141 | 0 | 0 | 0 | 0 | 3.6726 | 1.4627 | 1.0935 | 0.15732 | 0.0072392 | 35.1049 | 6.1434 | 28.9614 | 19.665 | 0.061703
981 | 3.6913 | 4.6051 | 3.6913 | 4.8679 | 3.6913 | 4.8946 | 3.6913 | 4.5361 | 3.6913 | 4.5956 | 3.6913 | 4.794 | 3.6913 | 4.6898 | 3.6913 | 4.8237 | 3.6913 | 4.779 | 3.6913 | 4.5374 | 3.6913 | 4.503 | 3.6913 | 4.7944 | 3.6913 | 4.7838 | 3.6913 | 5.0849 | 3.6913 | 4.7997 | 3.6913 | 4.8231 | 3.6913 | 4.5933 | 3.6913 | 4.7703 | 3.6913 | 4.9305 | 3.6913 | 4.639 | 3.6913 | 4.9684 | 3.6913 | 5.1731 | 3.6913 | 4.5814 | 3.6913 | 4.7243 | 3.6913 | 4.6645 | 3.6913 | 4.5223 | 3.6913 | 4.887 | 3.6913 | 5.0043 | 3.6913 | 4.6255 | 3.6913 | 4.6834 | 3.6913 | 4.5382 | 3.6913 | 4.5701 | 3.6913 | 4.7794 | 3.6913 | 4.6444 | 3.6913 | 4.6731 | 3.6913 | 4.7964 | 3.6913 | -1.6452e-06 | 0.13845 | 0 | 9.3553 | 20.9462 | 8.6423 | 18.4358 | 0.9618 | 25.134 | 0.2957 | 0.81354 | 0 | 0 | 0 | 0 | 98.9918 | 10000 | 10098.9918 | 552.2965 | 0 | 67.9877 | 0 | 0 | 0 | 0 | 0 | 282.3159 | 25.3927 | 362.3917 | 0 | 0 | 6.2264 | 26.1827 | 21.7906 | 0 | 0 | 2.7764 | -48.5183 | 0 | 0 | 0 | 0 | 0 | 0 | 0 | 15.1955 | 27.3403 | 28.239 | 0 | 0 | 0 | 0 | 0 | 0 | 0 | 0 | 0 | 4.6764e-05 | 0 | 0.51656 | 1.7798 | 0.58689 | 1.0839 | 0.0032348 | 0.2369 | 0.13737 | 0.025627 | 0 | 0 | 0 | 0 | 3.6913 | 1.5856 | 1.0533 | 0.1474 | 0.0086301 | 34.2397 | 6.6595 | 27.5802 | 18.4254 | 0.073559
982 | 3.9396 | 4.6457 | 3.9396 | 4.9134 | 3.9396 | 4.9715 | 3.9396 | 4.5614 | 3.9396 | 4.6213 | 3.9396 | 4.8336 | 3.9396 | 4.7275 | 3.9396 | 4.8609 | 3.9396 | 4.8111 | 3.9396 | 4.5569 | 3.9396 | 4.5194 | 3.9396 | 4.8402 | 3.9396 | 4.8414 | 3.9396 | 5.1483 | 3.9396 | 4.8434 | 3.9396 | 4.856 | 3.9396 | 4.6172 | 3.9396 | 4.8132 | 3.9396 | 4.9948 | 3.9396 | 4.6659 | 3.9396 | 5.0143 | 3.9396 | 5.2317 | 3.9396 | 4.6106 | 3.9396 | 4.7462 | 3.9396 | 4.6996 | 3.9396 | 4.5375 | 3.9396 | 4.9402 | 3.9396 | 5.0694 | 3.9396 | 4.6507 | 3.9396 | 4.711 | 3.9396 | 4.5596 | 3.9396 | 4.5854 | 3.9396 | 4.8114 | 3.9396 | 4.671 | 3.9396 | 4.698 | 3.9396 | 4.8313 | 3.9396 | 7.2224e-07 | 0.13845 | 0 | 9.3553 | 21.4517 | 8.7351 | 19.2138 | 0.87405 | 26.0064 | 0.351 | 0.81965 | 0 | 0 | 0 | 0 | 98.9918 | 10000 | 10098.9918 | 504.782 | 0 | 68.9685 | 0 | 0 | 0 | 0 | 0 | 359.5841 | 25.4165 | 369.4382 | 0 | 0 | 6.2264 | 27.0669 | 24.1325 | 0 | 0 | 2.9837 | -51.624 | 0 | 0 | 0 | 0 | 0 | 0 | 0 | 15.1955 | 27.4665 | 31.6318 | 0 | 0 | 0 | 0 | 0 | 0 | 0 | 0 | 0 | 4.6764e-05 | 0 | 0.51656 | 1.9446 | 0.62072 | 1.1612 | 0.0020877 | 0.2499 | 0.1755 | 0.026049 | 0 | 0 | 0 | 0 | 3.9396 | 1.5841 | 1.0548 | 0.18426 | 0.0046905 | 38.8985 | 6.6533 | 32.2452 | 23.0321 | 0.039979
983 | 3.6619 | 4.4591 | 3.6619 | 4.7143 | 3.6619 | 4.7391 | 3.6619 | 4.3925 | 3.6619 | 4.4504 | 3.6619 | 4.6427 | 3.6619 | 4.5414 | 3.6619 | 4.6717 | 3.6619 | 4.6284 | 3.6619 | 4.394 | 3.6619 | 4.3608 | 3.6619 | 4.6429 | 3.6619 | 4.6321 | 3.6619 | 4.9245 | 3.6619 | 4.6481 | 3.6619 | 4.6713 | 3.6619 | 4.4482 | 3.6619 | 4.6196 | 3.6619 | 4.7745 | 3.6619 | 4.4925 | 3.6619 | 4.812 | 3.6619 | 5.0104 | 3.6619 | 4.4364 | 3.6619 | 4.5757 | 3.6619 | 4.5169 | 3.6619 | 4.3795 | 3.6619 | 4.7326 | 3.6619 | 4.8462 | 3.6619 | 4.4795 | 3.6619 | 4.5356 | 3.6619 | 4.3947 | 3.6619 | 4.426 | 3.6619 | 4.6288 | 3.6619 | 4.4978 | 3.6619 | 4.5258 | 3.6619 | 4.6452 | 3.6619 | 7.7998e-08 | 0.13845 | 0 | 9.3553 | 20.7083 | 8.5124 | 18.2424 | 0.9071 | 24.5505 | 0.26425 | 0.8121 | 0 | 0 | 0 | 0 | 98.9918 | 10000 | 10098.9918 | 580.6008 | 0 | 65.7311 | 0 | 0 | 0 | 0 | 0 | 280.7372 | 26.3201 | 366.4716 | 0 | 0 | 6.2264 | 25.599 | 20.9035 | 0 | 0 | 2.6148 | -47.3246 | 0 | 0 | 0 | 0 | 0 | 0 | 0 | 15.1955 | 26.5547 | 27.0864 | 0 | 0 | 0 | 0 | 0 | 0 | 0 | 0 | 0 | 4.6764e-05 | 0 | 0.51656 | 1.5713 | 0.5885 | 1.065 | 0.0030507 | 0.2289 | 0.11699 | 0.025529 | 0 | 0 | 0 | 0 | 3.6619 | 1.5297 | 1.1177 | 0.1419 | 0.0097365 | 33.8191 | 6.4246 | 27.3945 | 17.7377 | 0.082989
984 | 3.9172 | 4.53 | 3.9172 | 4.7894 | 3.9172 | 4.8363 | 3.9172 | 4.4526 | 3.9172 | 4.5109 | 3.9172 | 4.7136 | 3.9172 | 4.6107 | 3.9172 | 4.7409 | 3.9172 | 4.694 | 3.9172 | 4.45 | 3.9172 | 4.4144 | 3.9172 | 4.718 | 3.9172 | 4.7155 | 3.9172 | 5.013 | 3.9172 | 4.7218 | 3.9172 | 4.7375 | 3.9172 | 4.5074 | 3.9172 | 4.6927 | 3.9172 | 4.863 | 3.9172 | 4.554 | 3.9172 | 4.8877 | 3.9172 | 5.096 | 3.9172 | 4.4993 | 3.9172 | 4.6338 | 3.9172 | 4.5843 | 3.9172 | 4.4324 | 3.9172 | 4.8132 | 3.9172 | 4.9356 | 3.9172 | 4.5397 | 3.9172 | 4.5977 | 3.9172 | 4.452 | 3.9172 | 4.4792 | 3.9172 | 4.6942 | 3.9172 | 4.559 | 3.9172 | 4.5859 | 3.9172 | 4.7128 | 3.9172 | 4.1211e-08 | 0.13845 | 0 | 9.3553 | 20.0366 | 8.6512 | 20.4121 | 0.97069 | 26.1978 | 0.23853 | 0.82941 | 0 | 0 | 0 | 0 | 98.9918 | 10000 | 10098.9918 | 561.6309 | 0 | 64.2336 | 0 | 0 | 0 | 0 | 0 | 334.7908 | 26.0999 | 361.9395 | 0 | 0 | 6.2264 | 25.2454 | 26.9241 | 0 | 0 | 2.8005 | -53.1754 | 0 | 0 | 0 | 0 | 0 | 0 | 0 | 15.1955 | 26.9262 | 36.2687 | 0 | 0 | 0 | 0 | 0 | 0 | 0 | 0 | 0 | 4.6764e-05 | 0 | 0.51656 | 1.5378 | 0.68115 | 1.2843 | 0.0029863 | 0.25753 | 0.10107 | 0.026741 | 0 | 0 | 0 | 0 | 3.9172 | 1.5426 | 1.1834 | 0.16819 | 0.0062828 | 37.7923 | 6.4789 | 31.3134 | 21.0236 | 0.053551
985 | 3.5932 | 4.8359 | 3.5932 | 5.1214 | 3.5932 | 5.1155 | 3.5932 | 4.7766 | 3.5932 | 4.8422 | 3.5932 | 5.0464 | 3.5932 | 4.933 | 3.5932 | 5.082 | 3.5932 | 5.0381 | 3.5932 | 4.7846 | 3.5932 | 4.75 | 3.5932 | 5.0397 | 3.5932 | 5.0146 | 3.5932 | 5.3416 | 3.5932 | 5.0479 | 3.5932 | 5.0862 | 3.5932 | 4.8415 | 3.5932 | 5.0163 | 3.5932 | 5.1697 | 3.5932 | 4.8889 | 3.5932 | 5.2323 | 3.5932 | 5.445 | 3.5932 | 4.8224 | 3.5932 | 4.989 | 3.5932 | 4.9078 | 3.5932 | 4.7728 | 3.5932 | 5.134 | 3.5932 | 5.2505 | 3.5932 | 4.8758 | 3.5932 | 4.9371 | 3.5932 | 4.7833 | 3.5932 | 4.8257 | 3.5932 | 5.0386 | 3.5932 | 4.895 | 3.5932 | 4.9289 | 3.5932 | 5.054 | 3.5932 | -7.2876e-08 | 0.13845 | 0 | 9.3553 | 20.5525 | 8.2281 | 18.847 | 0.88181 | 24.8219 | 0.24958 | 0.81692 | 0 | 0 | 0 | 0 | 98.9918 | 10000 | 10098.9918 | 541.3338 | 0 | 61.9641 | 0 | 0 | 0 | 0 | 0 | 216.8647 | 24.0681 | 368.2644 | 0 | 0 | 6.2264 | 25.4562 | 22.0022 | 0 | 0 | 2.5762 | -48.7429 | 0 | 0 | 0 | 0 | 0 | 0 | 0 | 15.1955 | 27.0884 | 29.0938 | 0 | 0 | 0 | 0 | 0 | 0 | 0 | 0 | 0 | 4.6764e-05 | 0 | 0.51656 | 1.4529 | 0.5899 | 1.1244 | 0.0025729 | 0.23496 | 0.10782 | 0.025859 | 0 | 0 | 0 | 0 | 3.5932 | 1.673 | 1.0474 | 0.12178 | 0.0046381 | 31.9359 | 7.0266 | 24.9093 | 15.222 | 0.039533
986 | 3.7577 | 4.4934 | 3.7577 | 4.755 | 3.7577 | 4.7902 | 3.7577 | 4.4207 | 3.7577 | 4.4798 | 3.7577 | 4.6801 | 3.7577 | 4.5763 | 3.7577 | 4.7089 | 3.7577 | 4.6632 | 3.7577 | 4.4204 | 3.7577 | 4.3855 | 3.7577 | 4.6823 | 3.7577 | 4.6751 | 3.7577 | 4.9749 | 3.7577 | 4.687 | 3.7577 | 4.7071 | 3.7577 | 4.477 | 3.7577 | 4.6576 | 3.7577 | 4.8222 | 3.7577 | 4.5231 | 3.7577 | 4.8547 | 3.7577 | 5.0608 | 3.7577 | 4.4667 | 3.7577 | 4.6063 | 3.7577 | 4.5506 | 3.7577 | 4.4043 | 3.7577 | 4.7761 | 3.7577 | 4.8956 | 3.7577 | 4.5093 | 3.7577 | 4.5673 | 3.7577 | 4.4217 | 3.7577 | 4.4516 | 3.7577 | 4.6636 | 3.7577 | 4.5284 | 3.7577 | 4.5564 | 3.7577 | 4.6812 | 3.7577 | -8.2399e-07 | 0.13845 | 0 | 9.3553 | 23.124 | 8.7149 | 19.431 | 0.95248 | 26.1577 | 0.35517 | 0.82142 | 0 | 0 | 0 | 0 | 98.9918 | 10000 | 10098.9918 | 593.762 | 0 | 66.7507 | 0 | 0 | 0 | 0 | 0 | 312.6524 | 26.3983 | 373.2059 | 0 | 0 | 6.2264 | 26.9257 | 24.4326 | 0 | 0 | 3.1134 | -52.0552 | 0 | 0 | 0 | 0 | 0 | 0 | 0 | 15.1955 | 26.0783 | 32.3105 | 0 | 0 | 0 | 0 | 0 | 0 | 0 | 0 | 0 | 4.6764e-05 | 0 | 0.51656 | 2.1019 | 0.6406 | 1.1831 | 0.0035332 | 0.25031 | 0.17848 | 0.026173 | 0 | 0 | 0 | 0 | 3.7577 | 1.5251 | 1.1199 | 0.15622 | 0.0095713 | 35.5976 | 6.4055 | 29.1921 | 19.5277 | 0.081581
987 | 3.9734 | 4.4317 | 3.9734 | 4.6685 | 3.9734 | 4.7417 | 3.9734 | 4.3473 | 3.9734 | 4.3997 | 3.9734 | 4.5946 | 3.9734 | 4.5008 | 3.9734 | 4.6167 | 3.9734 | 4.5697 | 3.9734 | 4.3392 | 3.9734 | 4.3044 | 3.9734 | 4.6049 | 3.9734 | 4.6144 | 3.9734 | 4.886 | 3.9734 | 4.6062 | 3.9734 | 4.6093 | 3.9734 | 4.3949 | 3.9734 | 4.5793 | 3.9734 | 4.7528 | 3.9734 | 4.4394 | 3.9734 | 4.7567 | 3.9734 | 4.955 | 3.9734 | 4.3929 | 3.9734 | 4.5059 | 3.9734 | 4.4747 | 3.9734 | 4.3192 | 3.9734 | 4.6973 | 3.9734 | 4.8185 | 3.9734 | 4.425 | 3.9734 | 4.4793 | 3.9734 | 4.3429 | 3.9734 | 4.361 | 3.9734 | 4.5699 | 3.9734 | 4.4438 | 3.9734 | 4.4661 | 3.9734 | 4.5895 | 3.9734 | 9.1386e-07 | 0.13845 | 0 | 9.3553 | 20.9303 | 9.0353 | 19.1484 | 0.93405 | 25.582 | 0.30267 | 0.81918 | 0 | 0 | 0 | 0 | 98.9918 | 10000 | 10098.9918 | 580.8112 | 0 | 73.0774 | 0 | 0 | 0 | 0 | 0 | 382.3 | 26.6067 | 346.0058 | 0 | 0 | 6.2264 | 26.1044 | 24.5891 | 0 | 0 | 2.8304 | -50.6137 | 0 | 0 | 0 | 0 | 0 | 0 | 0 | 15.1955 | 26.1788 | 31.9419 | 0 | 0 | 0 | 0 | 0 | 0 | 0 | 0 | 0 | 4.6764e-05 | 0 | 0.51656 | 1.7375 | 0.63079 | 1.1546 | 0.0032441 | 0.2446 | 0.14202 | 0.026016 | 0 | 0 | 0 | 0 | 3.9734 | 1.5132 | 1.1402 | 0.18693 | 0.0065898 | 39.2328 | 6.3553 | 32.8775 | 23.3663 | 0.056168
988 | 3.6668 | 4.3962 | 3.6668 | 4.6412 | 3.6668 | 4.6867 | 3.6668 | 4.3225 | 3.6668 | 4.3775 | 3.6668 | 4.5693 | 3.6668 | 4.4721 | 3.6668 | 4.5951 | 3.6668 | 4.5505 | 3.6668 | 4.3198 | 3.6668 | 4.2862 | 3.6668 | 4.5738 | 3.6668 | 4.5719 | 3.6668 | 4.8528 | 3.6668 | 4.5773 | 3.6668 | 4.5917 | 3.6668 | 4.3742 | 3.6668 | 4.5497 | 3.6668 | 4.7113 | 3.6668 | 4.4183 | 3.6668 | 4.734 | 3.6668 | 4.9308 | 3.6668 | 4.3668 | 3.6668 | 4.4935 | 3.6668 | 4.4471 | 3.6668 | 4.3031 | 3.6668 | 4.6639 | 3.6668 | 4.7798 | 3.6668 | 4.4047 | 3.6668 | 4.4596 | 3.6668 | 4.3218 | 3.6668 | 4.3472 | 3.6668 | 4.5508 | 3.6668 | 4.423 | 3.6668 | 4.4484 | 3.6668 | 4.5685 | 3.6668 | 3.7253e-08 | 0.13845 | 0 | 9.3553 | 21.7522 | 8.6843 | 18.9136 | 1.0123 | 25.6881 | 0.31993 | 0.81732 | 0 | 0 | 0 | 0 | 98.9918 | 10000 | 10098.9918 | 531.9998 | 0 | 66.8514 | 0 | 0 | 0 | 0 | 0 | 323.2907 | 26.585 | 354.7856 | 0 | 0 | 6.2264 | 26.4914 | 22.9629 | 0 | 0 | 2.9627 | -50.1388 | 0 | 0 | 0 | 0 | 0 | 0 | 0 | 15.1955 | 26.9367 | 30.0804 | 0 | 0 | 0 | 0 | 0 | 0 | 0 | 0 | 0 | 4.6764e-05 | 0 | 0.51656 | 1.9688 | 0.62007 | 1.1311 | 0.0032341 | 0.24401 | 0.15374 | 0.025887 | 0 | 0 | 0 | 0 | 3.6668 | 1.5144 | 1.0212 | 0.16008 | 0.0035698 | 35.1848 | 6.3605 | 28.8243 | 20.0096 | 0.030427
989 | 3.9685 | 4.3649 | 3.9685 | 4.6213 | 3.9685 | 4.675 | 3.9685 | 4.285 | 3.9685 | 4.3424 | 3.9685 | 4.5451 | 3.9685 | 4.4434 | 3.9685 | 4.5715 | 3.9685 | 4.524 | 3.9685 | 4.2811 | 3.9685 | 4.2454 | 3.9685 | 4.5511 | 3.9685 | 4.5515 | 3.9685 | 4.8454 | 3.9685 | 4.5543 | 3.9685 | 4.567 | 3.9685 | 4.3386 | 3.9685 | 4.5254 | 3.9685 | 4.6981 | 3.9685 | 4.3851 | 3.9685 | 4.7181 | 3.9685 | 4.9256 | 3.9685 | 4.3319 | 3.9685 | 4.4626 | 3.9685 | 4.4169 | 3.9685 | 4.2628 | 3.9685 | 4.6465 | 3.9685 | 4.7697 | 3.9685 | 4.3707 | 3.9685 | 4.4284 | 3.9685 | 4.2835 | 3.9685 | 4.3087 | 3.9685 | 4.5243 | 3.9685 | 4.3901 | 3.9685 | 4.4161 | 3.9685 | 4.5433 | 3.9685 | -9.5647e-07 | 0.13845 | 0 | 9.3553 | 22.9147 | 9.1387 | 21.0689 | 0.96464 | 27.1286 | 0.27961 | 0.83462 | 0 | 0 | 0 | 0 | 98.9918 | 10000 | 10098.9918 | 582.9934 | 0 | 69.2275 | 0 | 0 | 0 | 0 | 0 | 365.6542 | 27.434 | 376.5795 | 0 | 0 | 6.2264 | 25.8123 | 29.7022 | 0 | 0 | 3.0412 | -55.9073 | 0 | 0 | 0 | 0 | 0 | 0 | 0 | 15.1955 | 26.8326 | 40.0198 | 0 | 0 | 0 | 0 | 0 | 0 | 0 | 0 | 0 | 4.6764e-05 | 0 | 0.51656 | 1.7627 | 0.72591 | 1.354 | 0.0025025 | 0.27149 | 0.12682 | 0.027118 | 0 | 0 | 0 | 0 | 3.9685 | 1.4675 | 1.2671 | 0.17427 | 0.0085337 | 39.1168 | 6.1634 | 32.9534 | 21.7843 | 0.072737
990 | 3.663 | 4.2476 | 3.663 | 4.5033 | 3.663 | 4.538 | 3.663 | 4.1765 | 3.663 | 4.2342 | 3.663 | 4.4302 | 3.663 | 4.3288 | 3.663 | 4.4582 | 3.663 | 4.4135 | 3.663 | 4.1761 | 3.663 | 4.1419 | 3.663 | 4.4323 | 3.663 | 4.4253 | 3.663 | 4.7184 | 3.663 | 4.4368 | 3.663 | 4.4564 | 3.663 | 4.2314 | 3.663 | 4.4082 | 3.663 | 4.5692 | 3.663 | 4.2765 | 3.663 | 4.6007 | 3.663 | 4.8026 | 3.663 | 4.2214 | 3.663 | 4.3577 | 3.663 | 4.3035 | 3.663 | 4.1603 | 3.663 | 4.524 | 3.663 | 4.641 | 3.663 | 4.263 | 3.663 | 4.3197 | 3.663 | 4.1774 | 3.663 | 4.2066 | 3.663 | 4.4138 | 3.663 | 4.2816 | 3.663 | 4.309 | 3.663 | 4.4311 | 3.663 | -8.9104e-07 | 0.13845 | 0 | 9.3553 | 22.395 | 8.6812 | 20.5291 | 0.93193 | 26.8869 | 0.3006 | 0.83029 | 0 | 0 | 0 | 0 | 98.9918 | 10000 | 10098.9918 | 555.227 | 0 | 62.9244 | 0 | 0 | 0 | 0 | 0 | 324.6731 | 28.0199 | 381.8039 | 0 | 0 | 6.2264 | 26.1104 | 27.0767 | 0 | 0 | 3.1647 | -54.3539 | 0 | 0 | 0 | 0 | 0 | 0 | 0 | 15.1955 | 26.6209 | 36.5839 | 0 | 0 | 0 | 0 | 0 | 0 | 0 | 0 | 0 | 4.6764e-05 | 0 | 0.51656 | 2.0271 | 0.7068 | 1.2966 | 0.0029169 | 0.264 | 0.14064 | 0.026804 | 0 | 0 | 0 | 0 | 3.663 | 1.4367 | 1.1404 | 0.15309 | 0.0068996 | 35.2425 | 6.0343 | 29.2082 | 19.1363 | 0.058808
991 | 3.7444 | 4.1495 | 3.7444 | 4.3764 | 3.7444 | 4.4475 | 3.7444 | 4.0681 | 3.7444 | 4.1184 | 3.7444 | 4.3055 | 3.7444 | 4.2156 | 3.7444 | 4.3266 | 3.7444 | 4.2814 | 3.7444 | 4.0602 | 3.7444 | 4.0268 | 3.7444 | 4.3155 | 3.7444 | 4.325 | 3.7444 | 4.5854 | 3.7444 | 4.3167 | 3.7444 | 4.3194 | 3.7444 | 4.1137 | 3.7444 | 4.291 | 3.7444 | 4.4578 | 3.7444 | 4.1565 | 3.7444 | 4.4609 | 3.7444 | 4.6513 | 3.7444 | 4.112 | 3.7444 | 4.22 | 3.7444 | 4.1905 | 3.7444 | 4.0409 | 3.7444 | 4.4042 | 3.7444 | 4.5207 | 3.7444 | 4.1426 | 3.7444 | 4.1947 | 3.7444 | 4.0638 | 3.7444 | 4.081 | 3.7444 | 4.2816 | 3.7444 | 4.1606 | 3.7444 | 4.182 | 3.7444 | 4.3004 | 3.7444 | -1.2785e-06 | 0.13845 | 0 | 9.3553 | 24.1358 | 9.0319 | 19.9616 | 1.0011 | 27.4776 | 0.36056 | 0.82555 | 0 | 0 | 0 | 0 | 98.9918 | 10000 | 10098.9918 | 579.2504 | 0 | 69.0664 | 0 | 0 | 0 | 0 | 0 | 394.995 | 28.5979 | 353.1601 | 0 | 0 | 6.2264 | 27.3286 | 26.3365 | 0 | 0 | 3.4889 | -54.0778 | 0 | 0 | 0 | 0 | 0 | 0 | 0 | 15.1955 | 28.2691 | 34.8986 | 0 | 0 | 0 | 0 | 0 | 0 | 0 | 0 | 0 | 4.6764e-05 | 0 | 0.51656 | 2.5685 | 0.68769 | 1.2374 | 0.0031298 | 0.26964 | 0.18237 | 0.026464 | 0 | 0 | 0 | 0 | 3.7444 | 1.4077 | 1.0644 | 0.18015 | 0.0077611 | 37.5291 | 5.9122 | 31.6168 | 22.5182 | 0.066152
992 | 3.7089 | 4.1529 | 3.7089 | 4.388 | 3.7089 | 4.4585 | 3.7089 | 4.07 | 3.7089 | 4.1222 | 3.7089 | 4.315 | 3.7089 | 4.2218 | 3.7089 | 4.3371 | 3.7089 | 4.2907 | 3.7089 | 4.0625 | 3.7089 | 4.028 | 3.7089 | 4.3247 | 3.7089 | 4.3334 | 3.7089 | 4.603 | 3.7089 | 4.3262 | 3.7089 | 4.3301 | 3.7089 | 4.1175 | 3.7089 | 4.2996 | 3.7089 | 4.4705 | 3.7089 | 4.1616 | 3.7089 | 4.4757 | 3.7089 | 4.6721 | 3.7089 | 4.1152 | 3.7089 | 4.2281 | 3.7089 | 4.196 | 3.7089 | 4.0429 | 3.7089 | 4.4161 | 3.7089 | 4.5358 | 3.7089 | 4.1474 | 3.7089 | 4.2012 | 3.7089 | 4.066 | 3.7089 | 4.0844 | 3.7089 | 4.291 | 3.7089 | 4.1659 | 3.7089 | 4.1883 | 3.7089 | 4.3102 | 3.7089 | 5.3784e-08 | 0.13845 | 0 | 9.3553 | 21.9242 | 9.0504 | 19.6222 | 0.89804 | 26.2432 | 0.27002 | 0.82298 | 0 | 0 | 0 | 0 | 98.9918 | 10000 | 10098.9918 | 531.7812 | 0 | 69.173 | 0 | 0 | 0 | 0 | 0 | 402.5338 | 28.6265 | 367.5754 | 0 | 0 | 6.2264 | 25.7354 | 25.3773 | 0 | 0 | 3.0047 | -51.5122 | 0 | 0 | 0 | 0 | 0 | 0 | 0 | 15.1955 | 27.0834 | 33.5024 | 0 | 0 | 0 | 0 | 0 | 0 | 0 | 0 | 0 | 4.6764e-05 | 0 | 0.51656 | 1.9338 | 0.67293 | 1.2026 | 0.0024426 | 0.25422 | 0.12065 | 0.026282 | 0 | 0 | 0 | 0 | 3.7089 | 1.4063 | 1.0138 | 0.18318 | 0.0036523 | 37.5 | 5.9063 | 31.5936 | 22.8976 | 0.031131
993 | 3.8967 | 4.794 | 3.8967 | 5.074 | 3.8967 | 5.1084 | 3.8967 | 4.7177 | 3.8967 | 4.7811 | 3.8967 | 4.9944 | 3.8967 | 4.8833 | 3.8967 | 5.0255 | 3.8967 | 4.977 | 3.8967 | 4.718 | 3.8967 | 4.6809 | 3.8967 | 4.996 | 3.8967 | 4.987 | 3.8967 | 5.3079 | 3.8967 | 5.0013 | 3.8967 | 5.024 | 3.8967 | 4.7782 | 3.8967 | 4.9699 | 3.8967 | 5.1441 | 3.8967 | 4.8274 | 3.8967 | 5.1808 | 3.8967 | 5.4007 | 3.8967 | 4.7666 | 3.8967 | 4.917 | 3.8967 | 4.856 | 3.8967 | 4.7012 | 3.8967 | 5.0958 | 3.8967 | 5.2227 | 3.8967 | 4.8127 | 3.8967 | 4.8746 | 3.8967 | 4.7192 | 3.8967 | 4.752 | 3.8967 | 4.9774 | 3.8967 | 4.833 | 3.8967 | 4.8632 | 3.8967 | 4.996 | 3.8967 | -4.7265e-08 | 0.13845 | 0 | 9.3553 | 20.6011 | 8.69 | 18.3243 | 0.88408 | 24.9237 | 0.28247 | 0.81265 | 0 | 0 | 0 | 0 | 98.9918 | 10000 | 10098.9918 | 529.4649 | 0 | 69.7508 | 0 | 0 | 0 | 0 | 0 | 305.5021 | 24.5339 | 374.3473 | 0 | 0 | 6.2264 | 26.0167 | 21.7578 | 0 | 0 | 2.6661 | -48.1031 | 0 | 0 | 0 | 0 | 0 | 0 | 0 | 15.1955 | 27.5583 | 28.0657 | 0 | 0 | 0 | 0 | 0 | 0 | 0 | 0 | 0 | 4.6764e-05 | 0 | 0.51656 | 1.6419 | 0.5731 | 1.073 | 0.0027416 | 0.23506 | 0.12868 | 0.025566 | 0 | 0 | 0 | 0 | 3.8967 | 1.6412 | 1.0917 | 0.16364 | 0.0075842 | 36.8168 | 6.893 | 29.9238 | 20.4552 | 0.064644
994 | 3.4135 | 4.5339 | 3.4135 | 4.794 | 3.4135 | 4.7953 | 3.4135 | 4.4769 | 3.4135 | 4.5365 | 3.4135 | 4.7246 | 3.4135 | 4.6213 | 3.4135 | 4.7564 | 3.4135 | 4.7155 | 3.4135 | 4.483 | 3.4135 | 4.451 | 3.4135 | 4.72 | 3.4135 | 4.6997 | 3.4135 | 4.9974 | 3.4135 | 4.7269 | 3.4135 | 4.7593 | 3.4135 | 4.5355 | 3.4135 | 4.698 | 3.4135 | 4.8417 | 3.4135 | 4.5791 | 3.4135 | 4.8946 | 3.4135 | 5.09 | 3.4135 | 4.5193 | 3.4135 | 4.6689 | 3.4135 | 4.598 | 3.4135 | 4.4713 | 3.4135 | 4.807 | 3.4135 | 4.9151 | 3.4135 | 4.5669 | 3.4135 | 4.623 | 3.4135 | 4.4822 | 3.4135 | 4.5193 | 3.4135 | 4.716 | 3.4135 | 4.5847 | 3.4135 | 4.615 | 3.4135 | 4.7306 | 3.4135 | -2.8173e-08 | 0.13845 | 0 | 9.3553 | 21.9902 | 8.7274 | 18.3715 | 0.86111 | 25.0079 | 0.27106 | 0.81307 | 0 | 0 | 0 | 0 | 98.9918 | 10000 | 10098.9918 | 535.9598 | 0 | 69.7207 | 0 | 0 | 0 | 0 | 0 | 222.9919 | 25.5723 | 359.6373 | 0 | 0 | 6.2264 | 25.6059 | 21.8721 | 0 | 0 | 2.814 | -47.8102 | 0 | 0 | 0 | 0 | 0 | 0 | 0 | 15.1955 | 25.9385 | 28.1764 | 0 | 0 | 0 | 0 | 0 | 0 | 0 | 0 | 0 | 4.6764e-05 | 0 | 0.51656 | 1.8662 | 0.58617 | 1.0776 | 0.0023477 | 0.23368 | 0.12132 | 0.025595 | 0 | 0 | 0 | 0 | 3.4135 | 1.5745 | 0.98854 | 0.11823 | 0.0075795 | 30.4179 | 6.6127 | 23.8052 | 14.7792 | 0.064604
995 | 3.818 | 4.2093 | 3.818 | 4.4394 | 3.818 | 4.5119 | 3.818 | 4.1266 | 3.818 | 4.1776 | 3.818 | 4.3674 | 3.818 | 4.2762 | 3.818 | 4.3887 | 3.818 | 4.3429 | 3.818 | 4.1186 | 3.818 | 4.0846 | 3.818 | 4.3777 | 3.818 | 4.3875 | 3.818 | 4.6514 | 3.818 | 4.3789 | 3.818 | 4.3814 | 3.818 | 4.1728 | 3.818 | 4.3527 | 3.818 | 4.5221 | 3.818 | 4.2162 | 3.818 | 4.5251 | 3.818 | 4.7181 | 3.818 | 4.1712 | 3.818 | 4.2805 | 3.818 | 4.2508 | 3.818 | 4.099 | 3.818 | 4.4677 | 3.818 | 4.5859 | 3.818 | 4.2022 | 3.818 | 4.255 | 3.818 | 4.1222 | 3.818 | 4.1395 | 3.818 | 4.3431 | 3.818 | 4.2204 | 3.818 | 4.242 | 3.818 | 4.3622 | 3.818 | 9.6159e-08 | 0.13845 | 0 | 9.3553 | 22.7504 | 9.1659 | 19.6041 | 0.90936 | 26.5784 | 0.35273 | 0.82273 | 0 | 0 | 0 | 0 | 98.9918 | 10000 | 10098.9918 | 547.8898 | 0 | 72.4531 | 0 | 0 | 0 | 0 | 0 | 394.5887 | 28.0735 | 353.1852 | 0 | 0 | 6.2264 | 27.0405 | 25.8148 | 0 | 0 | 3.1556 | -52.8521 | 0 | 0 | 0 | 0 | 0 | 0 | 0 | 15.1955 | 27.1522 | 33.8226 | 0 | 0 | 0 | 0 | 0 | 0 | 0 | 0 | 0 | 4.6764e-05 | 0 | 0.51656 | 2.1202 | 0.66635 | 1.2007 | 0.002264 | 0.25792 | 0.17673 | 0.026265 | 0 | 0 | 0 | 0 | 3.818 | 1.434 | 1.087 | 0.18311 | 0.011179 | 38.3127 | 6.0228 | 32.29 | 22.8888 | 0.095287
996 | 3.4385 | 4.3457 | 3.4385 | 4.6123 | 3.4385 | 4.6244 | 3.4385 | 4.2823 | 3.4385 | 4.3432 | 3.4385 | 4.5395 | 3.4385 | 4.4337 | 3.4385 | 4.5711 | 3.4385 | 4.5278 | 3.4385 | 4.2865 | 3.4385 | 4.2528 | 3.4385 | 4.5369 | 3.4385 | 4.5203 | 3.4385 | 4.8257 | 3.4385 | 4.5434 | 3.4385 | 4.5726 | 3.4385 | 4.3416 | 3.4385 | 4.5137 | 3.4385 | 4.6673 | 3.4385 | 4.387 | 3.4385 | 4.715 | 3.4385 | 4.9185 | 3.4385 | 4.3269 | 3.4385 | 4.4768 | 3.4385 | 4.4091 | 3.4385 | 4.2732 | 3.4385 | 4.6282 | 3.4385 | 4.7425 | 3.4385 | 4.374 | 3.4385 | 4.432 | 3.4385 | 4.2864 | 3.4385 | 4.3221 | 3.4385 | 4.5282 | 3.4385 | 4.3926 | 3.4385 | 4.4229 | 3.4385 | 4.5441 | 3.4385 | -7.3574e-08 | 0.13845 | 0 | 9.3553 | 22.5675 | 8.9011 | 18.8523 | 0.92193 | 25.9458 | 0.35794 | 0.81676 | 0 | 0 | 0 | 0 | 98.9918 | 10000 | 10098.9918 | 552.0162 | 0 | 69.8607 | 0 | 0 | 0 | 0 | 0 | 271.3311 | 27.2996 | 391.7799 | 0 | 0 | 6.2264 | 27.1195 | 23.2613 | 0 | 0 | 3.0806 | -50.6959 | 0 | 0 | 0 | 0 | 0 | 0 | 0 | 15.1955 | 27.0052 | 30.2591 | 0 | 0 | 0 | 0 | 0 | 0 | 0 | 0 | 0 | 4.6764e-05 | 0 | 0.51656 | 2.1264 | 0.62519 | 1.125 | 0.0028156 | 0.24675 | 0.18047 | 0.025848 | 0 | 0 | 0 | 0 | 3.4385 | 1.4747 | 1.0143 | 0.13305 | 0.0068052 | 31.7627 | 6.1938 | 25.5689 | 16.6311 | 0.058004
997 | 3.8727 | 5.2476 | 3.8727 | 5.5516 | 3.8727 | 5.546 | 3.8727 | 5.1842 | 3.8727 | 5.254 | 3.8727 | 5.4716 | 3.8727 | 5.3509 | 3.8727 | 5.5094 | 3.8727 | 5.4626 | 3.8727 | 5.1926 | 3.8727 | 5.1557 | 3.8727 | 5.4647 | 3.8727 | 5.4382 | 3.8727 | 5.7863 | 3.8727 | 5.4733 | 3.8727 | 5.5138 | 3.8727 | 5.2532 | 3.8727 | 5.4396 | 3.8727 | 5.6033 | 3.8727 | 5.3037 | 3.8727 | 5.6696 | 3.8727 | 5.8963 | 3.8727 | 5.233 | 3.8727 | 5.4101 | 3.8727 | 5.324 | 3.8727 | 5.1799 | 3.8727 | 5.5652 | 3.8727 | 5.6894 | 3.8727 | 5.2897 | 3.8727 | 5.355 | 3.8727 | 5.1912 | 3.8727 | 5.2362 | 3.8727 | 5.4631 | 3.8727 | 5.3102 | 3.8727 | 5.3462 | 3.8727 | 5.4796 | 3.8727 | -5.7975e-08 | 0.13845 | 0 | 9.3553 | 20.166 | 8.4114 | 17.6905 | 0.87662 | 24.449 | 0.31715 | 0.80763 | 0 | 0 | 0 | 0 | 98.9918 | 10000 | 10098.9918 | 527.4785 | 0 | 70.0085 | 0 | 0 | 0 | 0 | 0 | 214.3461 | 22.0498 | 362.794 | 0 | 0 | 6.2264 | 26.4649 | 20.0264 | 0 | 0 | 2.6564 | -46.7882 | 0 | 0 | 0 | 0 | 0 | 0 | 0 | 15.1955 | 26.8924 | 25.4144 | 0 | 0 | 0 | 0 | 0 | 0 | 0 | 0 | 0 | 4.6764e-05 | 0 | 0.51656 | 1.7274 | 0.51977 | 1.0118 | 0.0025348 | 0.22609 | 0.15183 | 0.025227 | 0 | 0 | 0 | 0 | 3.8727 | 1.8264 | 1.1085 | 0.13044 | 0.0055787 | 33.889 | 7.6708 | 26.2182 | 16.3048 | 0.04755
998 | 3.8161 | 4.8616 | 3.8161 | 5.1314 | 3.8161 | 5.1487 | 3.8161 | 4.7953 | 3.8161 | 4.8567 | 3.8161 | 5.0571 | 3.8161 | 4.95 | 3.8161 | 5.0885 | 3.8161 | 5.0439 | 3.8161 | 4.7985 | 3.8161 | 4.764 | 3.8161 | 5.0554 | 3.8161 | 5.0406 | 3.8161 | 5.3496 | 3.8161 | 5.0615 | 3.8161 | 5.0893 | 3.8161 | 4.8548 | 3.8161 | 5.0314 | 3.8161 | 5.1899 | 3.8161 | 4.9011 | 3.8161 | 5.235 | 3.8161 | 5.4424 | 3.8161 | 4.8408 | 3.8161 | 4.9907 | 3.8161 | 4.9247 | 3.8161 | 4.7843 | 3.8161 | 5.1487 | 3.8161 | 5.2659 | 3.8161 | 4.8876 | 3.8161 | 4.9466 | 3.8161 | 4.7987 | 3.8161 | 4.8337 | 3.8161 | 5.0443 | 3.8161 | 4.9066 | 3.8161 | 4.9369 | 3.8161 | 5.0609 | 3.8161 | 4.7497e-08 | 0.13845 | 0 | 9.3553 | 21.7166 | 8.3697 | 19.165 | 0.87624 | 25.6825 | 0.31432 | 0.81934 | 0 | 0 | 0 | 0 | 98.9918 | 10000 | 10098.9918 | 528.657 | 0 | 64.2483 | 0 | 0 | 0 | 0 | 0 | 250.2346 | 23.7583 | 344.1782 | 0 | 0 | 6.2264 | 26.4723 | 23.2615 | 0 | 0 | 2.8758 | -50.738 | 0 | 0 | 0 | 0 | 0 | 0 | 0 | 15.1955 | 27.4323 | 30.7862 | 0 | 0 | 0 | 0 | 0 | 0 | 0 | 0 | 0 | 4.6764e-05 | 0 | 0.51656 | 1.8298 | 0.60053 | 1.1562 | 0.0019729 | 0.24566 | 0.1499 | 0.026027 | 0 | 0 | 0 | 0 | 3.8161 | 1.6949 | 1.1191 | 0.1403 | 0.0058807 | 34.9278 | 7.1184 | 27.8094 | 17.537 | 0.050124
999 | 4.0708 | 4.6369 | 4.0708 | 4.884 | 4.0708 | 4.9514 | 4.0708 | 4.5528 | 4.0708 | 4.6078 | 4.0708 | 4.8083 | 4.0708 | 4.7104 | 4.0708 | 4.8322 | 4.0708 | 4.7844 | 4.0708 | 4.5461 | 4.0708 | 4.5104 | 4.0708 | 4.8171 | 4.0708 | 4.8236 | 4.0708 | 5.1071 | 4.0708 | 4.8192 | 4.0708 | 4.8258 | 4.0708 | 4.6032 | 4.0708 | 4.7912 | 4.0708 | 4.9669 | 4.0708 | 4.6491 | 4.0708 | 4.9765 | 4.0708 | 5.1812 | 4.0708 | 4.5996 | 4.0708 | 4.7204 | 4.0708 | 4.6836 | 4.0708 | 4.5264 | 4.0708 | 4.912 | 4.0708 | 5.0357 | 4.0708 | 4.6345 | 4.0708 | 4.6908 | 4.0708 | 4.5494 | 4.0708 | 4.5703 | 4.0708 | 4.7846 | 4.0708 | 4.6537 | 4.0708 | 4.6777 | 4.0708 | 4.8042 | 4.0708 | -8.0559e-08 | 0.13845 | 0 | 9.3553 | 20.7359 | 8.0421 | 19.9358 | 0.84911 | 25.8273 | 0.25503 | 0.82563 | 0 | 0 | 0 | 0 | 98.9918 | 10000 | 10098.9918 | 514.4434 | 0 | 56.4617 | 0 | 0 | 0 | 0 | 0 | 356.695 | 25.0713 | 335.7292 | 0 | 0 | 6.2264 | 25.5364 | 24.2978 | 0 | 0 | 2.8094 | -51.7944 | 0 | 0 | 0 | 0 | 0 | 0 | 0 | 15.1955 | 27.2464 | 33.0158 | 0 | 0 | 0 | 0 | 0 | 0 | 0 | 0 | 0 | 4.6764e-05 | 0 | 0.51656 | 1.633 | 0.64819 | 1.2348 | 0.0020032 | 0.24991 | 0.1112 | 0.02647 | 0 | 0 | 0 | 0 | 4.0708 | 1.606 | 1.1533 | 0.18523 | 0.008557 | 40.1022 | 6.7451 | 33.3571 | 23.1535 | 0.072935

## MSP_state_all
| Alabama | Arkansas | Connecticut | Delaware | Florida | Georgia | Illinois | Indiana | Iowa | Kansas | Kentucky | Louisiana | Maine | Maryland | Massachusetts | Michigan | Minnesota | Mississippi | Missouri | New hampshire | Nebraska | New jersey | New york | North carolina | North dakota | Ohio | Oklahoma | Pennsylvania | Rhode island | South carolina | South dakota | Tennessee | Texas | Vermont | Virginia | West virginia | Wisconsin
0 | 4.656 | 4.769 | 5.0353 | 5.0644 | 4.6981 | 4.7584 | 4.9603 | 4.8546 | 4.9901 | 4.9445 | 4.699 | 4.6641 | 4.961 | 4.951 | 5.2562 | 4.9662 | 4.9893 | 4.7559 | 4.9364 | 5.1 | 4.8024 | 5.1371 | 5.3454 | 4.7442 | 4.8884 | 4.8287 | 4.6835 | 5.0552 | 5.1748 | 4.7886 | 4.8473 | 4.7 | 4.732 | 4.9448 | 4.8078 | 4.8368 | 4.9622
1 | 4.5405 | 4.6697 | 4.9243 | 4.9845 | 4.5873 | 4.6442 | 4.8477 | 4.7467 | 4.8732 | 4.8251 | 4.5821 | 4.5461 | 4.8549 | 4.858 | 5.1499 | 4.8577 | 4.8678 | 4.64 | 4.8289 | 5.0045 | 4.6866 | 5.02 | 5.2281 | 4.6346 | 4.762 | 4.7199 | 4.563 | 4.9509 | 5.0754 | 4.672 | 4.7295 | 4.585 | 4.6085 | 4.8254 | 4.6915 | 4.7168 | 4.8448
2 | 4.0223 | 4.1269 | 4.3746 | 4.4009 | 4.0613 | 4.1174 | 4.3048 | 4.2065 | 4.3327 | 4.2904 | 4.0623 | 4.0298 | 4.3054 | 4.2958 | 4.5797 | 4.3103 | 4.332 | 4.1151 | 4.2826 | 4.4343 | 4.1583 | 4.4693 | 4.6628 | 4.1041 | 4.2385 | 4.1826 | 4.048 | 4.393 | 4.5039 | 4.1455 | 4.2002 | 4.0631 | 4.093 | 4.2907 | 4.1633 | 4.1904 | 4.3069
3 | 3.9001 | 4.0358 | 4.2643 | 4.3485 | 3.9483 | 3.9985 | 4.1911 | 4.1006 | 4.2111 | 4.1639 | 3.9379 | 3.9032 | 4.2037 | 4.2181 | 4.4804 | 4.2041 | 4.2021 | 3.9931 | 4.178 | 4.3535 | 4.0371 | 4.3488 | 4.5443 | 3.9936 | 4.0983 | 4.0745 | 3.9168 | 4.2953 | 4.4166 | 4.0225 | 4.0756 | 3.9423 | 3.9569 | 4.164 | 4.0411 | 4.0616 | 4.1841
4 | 3.8715 | 3.9702 | 4.2093 | 4.2313 | 3.9084 | 3.9627 | 4.1423 | 4.0475 | 4.1696 | 4.1292 | 3.9101 | 3.879 | 4.1423 | 4.1317 | 4.4055 | 4.1473 | 4.1694 | 3.9607 | 4.1206 | 4.2649 | 4.0021 | 4.3008 | 4.4861 | 3.9495 | 4.0803 | 4.0247 | 3.8967 | 4.2261 | 4.332 | 3.9899 | 4.0425 | 3.9106 | 3.9402 | 4.1296 | 4.0071 | 4.0334 | 4.1449
5 | 4.4099 | 4.5283 | 4.7823 | 4.8263 | 4.4533 | 4.5105 | 4.7082 | 4.6075 | 4.7352 | 4.6895 | 4.4512 | 4.4165 | 4.7123 | 4.709 | 5.0003 | 4.7161 | 4.7321 | 4.5072 | 4.6876 | 4.8532 | 4.5526 | 4.8787 | 5.0817 | 4.4989 | 4.6313 | 4.5818 | 4.4342 | 4.8051 | 4.9242 | 4.5387 | 4.5955 | 4.453 | 4.48 | 4.6898 | 4.5576 | 4.5841 | 4.7078
6 | 4.3312 | 4.4377 | 4.6982 | 4.7206 | 4.3711 | 4.4303 | 4.6256 | 4.5222 | 4.6554 | 4.6116 | 4.3732 | 4.3394 | 4.6252 | 4.613 | 4.9115 | 4.6307 | 4.6554 | 4.4281 | 4.6016 | 4.758 | 4.4732 | 4.798 | 4.9999 | 4.4156 | 4.5587 | 4.4974 | 4.3588 | 4.7162 | 4.8312 | 4.46 | 4.5172 | 4.3737 | 4.4063 | 4.612 | 4.4785 | 4.5074 | 4.6285
7 | 5.0204 | 5.1607 | 5.4295 | 5.499 | 5.071 | 5.1309 | 5.3478 | 5.2412 | 5.3741 | 5.3226 | 5.0644 | 5.026 | 5.3566 | 5.3622 | 5.6705 | 5.3591 | 5.3676 | 5.1262 | 5.3287 | 5.5176 | 5.1758 | 5.5304 | 5.7518 | 5.1215 | 5.2542 | 5.2124 | 5.0435 | 5.4591 | 5.5924 | 5.1601 | 5.2211 | 5.0678 | 5.0913 | 5.3229 | 5.1809 | 5.2072 | 5.3439
8 | 4.033 | 4.1335 | 4.3893 | 4.4049 | 4.0709 | 4.1292 | 4.3189 | 4.2174 | 4.3488 | 4.3067 | 4.0742 | 4.0415 | 4.3172 | 4.3028 | 4.5958 | 4.3231 | 4.3496 | 4.1274 | 4.2945 | 4.4443 | 4.1713 | 4.4875 | 4.6839 | 4.114 | 4.2565 | 4.1935 | 4.0609 | 4.4054 | 4.5164 | 4.1586 | 4.2145 | 4.0743 | 4.1077 | 4.307 | 4.1766 | 4.2053 | 4.3227
9 | 4.8401 | 4.9393 | 5.2069 | 5.2141 | 4.878 | 4.9391 | 5.1348 | 5.0284 | 5.1669 | 5.124 | 4.8831 | 4.8497 | 5.131 | 5.1124 | 5.419 | 5.1378 | 5.1691 | 4.9378 | 5.108 | 5.2593 | 4.9831 | 5.3102 | 5.5133 | 4.9221 | 5.0742 | 5.0039 | 4.8703 | 5.2218 | 5.3349 | 4.9702 | 5.0282 | 4.8827 | 4.9196 | 5.1244 | 4.9887 | 5.0195 | 5.14
10 | 4.3526 | 4.4525 | 4.7244 | 4.7304 | 4.3908 | 4.453 | 4.6511 | 4.5432 | 4.6839 | 4.6406 | 4.3962 | 4.3624 | 4.6472 | 4.6278 | 4.9392 | 4.6542 | 4.6863 | 4.4517 | 4.624 | 4.7769 | 4.4976 | 4.8293 | 5.0351 | 4.4356 | 4.5904 | 4.5185 | 4.3834 | 4.7391 | 4.8536 | 4.4846 | 4.5435 | 4.3957 | 4.4335 | 4.641 | 4.5033 | 4.5346 | 4.6567
11 | 4.1804 | 4.3098 | 4.5364 | 4.6121 | 4.2265 | 4.2766 | 4.4649 | 4.3751 | 4.4855 | 4.4398 | 4.2177 | 4.184 | 4.4759 | 4.4872 | 4.7472 | 4.4768 | 4.4777 | 4.2716 | 4.451 | 4.6204 | 4.3146 | 4.6207 | 4.812 | 4.2707 | 4.3771 | 4.3497 | 4.1978 | 4.5653 | 4.6831 | 4.3006 | 4.3528 | 4.2216 | 4.2377 | 4.44 | 4.3188 | 4.3397 | 4.4592
12 | 4.8961 | 5.0088 | 5.2768 | 5.3046 | 4.9381 | 4.9989 | 5.2014 | 5.095 | 5.2316 | 5.1859 | 4.9394 | 4.9044 | 5.2019 | 5.1913 | 5.4982 | 5.2072 | 5.2309 | 4.9965 | 5.1772 | 5.341 | 5.0431 | 5.3793 | 5.588 | 4.9844 | 5.13 | 5.0692 | 4.924 | 5.2964 | 5.4162 | 5.0293 | 5.0883 | 4.9402 | 4.9726 | 5.1863 | 5.0486 | 5.0779 | 5.2037
13 | 4.5078 | 4.6284 | 4.8867 | 4.9316 | 4.552 | 4.6101 | 4.8113 | 4.7088 | 4.8387 | 4.7922 | 4.5498 | 4.5146 | 4.8155 | 4.8123 | 5.1084 | 4.8193 | 4.8355 | 4.6068 | 4.7903 | 4.9589 | 4.653 | 4.9846 | 5.1911 | 4.5984 | 4.733 | 4.6827 | 4.5326 | 4.9099 | 5.0311 | 4.6389 | 4.6966 | 4.5517 | 4.5791 | 4.7925 | 4.6581 | 4.685 | 4.8108
14 | 4.244 | 4.3548 | 4.6219 | 4.6472 | 4.2854 | 4.3461 | 4.547 | 4.4411 | 4.5774 | 4.5322 | 4.2872 | 4.2524 | 4.5471 | 4.5356 | 4.8416 | 4.5526 | 4.5771 | 4.3438 | 4.5228 | 4.6845 | 4.3901 | 4.7241 | 4.9315 | 4.3314 | 4.4773 | 4.4155 | 4.2721 | 4.6409 | 4.7595 | 4.3765 | 4.4352 | 4.2878 | 4.3207 | 4.5326 | 4.3956 | 4.425 | 4.5497
15 | 3.9156 | 4.0125 | 4.2291 | 4.2604 | 3.9514 | 4.0003 | 4.1669 | 4.0809 | 4.1905 | 4.1523 | 3.9507 | 3.9217 | 4.1691 | 4.1639 | 4.4122 | 4.1728 | 4.1887 | 3.9978 | 4.1485 | 4.2861 | 4.0362 | 4.3116 | 4.4831 | 3.9896 | 4.1045 | 4.0594 | 3.9371 | 4.2471 | 4.3468 | 4.0246 | 4.0727 | 3.9519 | 3.9762 | 4.1526 | 4.0404 | 4.0635 | 4.1674
16 | 5.0824 | 5.1829 | 5.4849 | 5.4756 | 5.1216 | 5.191 | 5.4059 | 5.286 | 5.4439 | 5.3979 | 5.1306 | 5.0943 | 5.3983 | 5.3705 | 5.7163 | 5.4072 | 5.4488 | 5.1905 | 5.3737 | 5.5341 | 5.2404 | 5.6023 | 5.8262 | 5.1697 | 5.3469 | 5.2596 | 5.1185 | 5.4975 | 5.6196 | 5.2267 | 5.2914 | 5.1291 | 5.1745 | 5.3984 | 5.2469 | 5.2829 | 5.4145
17 | 4.1242 | 4.2501 | 4.4865 | 4.5516 | 4.1694 | 4.222 | 4.4139 | 4.3202 | 4.4367 | 4.3908 | 4.1629 | 4.1288 | 4.4226 | 4.429 | 4.7 | 4.4244 | 4.4305 | 4.2177 | 4.3977 | 4.5661 | 4.2615 | 4.575 | 4.7704 | 4.2142 | 4.3297 | 4.2947 | 4.144 | 4.5133 | 4.6318 | 4.2475 | 4.3014 | 4.1661 | 4.1859 | 4.3911 | 4.266 | 4.2889 | 4.41
18 | 4.1058 | 4.2184 | 4.4525 | 4.4982 | 4.1469 | 4.1995 | 4.3835 | 4.2906 | 4.4079 | 4.365 | 4.1439 | 4.1116 | 4.3882 | 4.3873 | 4.6558 | 4.3914 | 4.4043 | 4.1961 | 4.3651 | 4.5208 | 4.2384 | 4.5411 | 4.7299 | 4.1894 | 4.3098 | 4.2666 | 4.1276 | 4.4748 | 4.5862 | 4.2254 | 4.2779 | 4.146 | 4.1697 | 4.3653 | 4.2429 | 4.267 | 4.3823
19 | 4.4723 | 4.5687 | 4.82 | 4.832 | 4.5088 | 4.5661 | 4.7514 | 4.6516 | 4.7811 | 4.7401 | 4.5127 | 4.4809 | 4.7491 | 4.7336 | 5.0214 | 4.755 | 4.7824 | 4.5646 | 4.727 | 4.8722 | 4.6074 | 4.9168 | 5.1086 | 4.5508 | 4.6919 | 4.6283 | 4.5 | 4.8351 | 4.943 | 4.5951 | 4.6498 | 4.5126 | 4.546 | 4.7406 | 4.6127 | 4.6412 | 4.7556
20 | 4.3985 | 4.498 | 4.7537 | 4.7679 | 4.4361 | 4.4944 | 4.6836 | 4.5821 | 4.7136 | 4.6716 | 4.4396 | 4.4071 | 4.6816 | 4.6666 | 4.9595 | 4.6875 | 4.7146 | 4.4927 | 4.659 | 4.8079 | 4.5364 | 4.852 | 5.0479 | 4.4791 | 4.6219 | 4.5582 | 4.4265 | 4.7695 | 4.8799 | 4.5238 | 4.5796 | 4.4397 | 4.4733 | 4.672 | 4.5418 | 4.5706 | 4.6875
21 | 4.8434 | 4.9552 | 5.2476 | 5.2607 | 4.8858 | 4.9525 | 5.1679 | 5.0518 | 5.2025 | 5.155 | 4.8903 | 4.8534 | 5.1649 | 5.1467 | 5.4817 | 5.172 | 5.2041 | 4.9507 | 5.1394 | 5.3079 | 5.0006 | 5.3601 | 5.5836 | 4.9346 | 5.099 | 5.0247 | 4.8757 | 5.265 | 5.3904 | 4.9863 | 5.0499 | 4.8902 | 4.9294 | 5.1554 | 5.0066 | 5.0399 | 5.1729
22 | 3.7993 | 3.9136 | 4.1492 | 4.1969 | 3.841 | 3.8938 | 4.0795 | 3.9861 | 4.1038 | 4.0605 | 3.8377 | 3.805 | 4.0846 | 4.0843 | 4.3544 | 4.0877 | 4.1 | 3.8903 | 4.0612 | 4.2189 | 3.933 | 4.2381 | 4.4286 | 3.8839 | 4.0044 | 3.9618 | 3.821 | 4.172 | 4.2846 | 3.9198 | 3.9727 | 3.8398 | 3.8633 | 4.0607 | 3.9375 | 3.9616 | 4.078
23 | 4.2486 | 4.3707 | 4.6274 | 4.6757 | 4.2932 | 4.3509 | 4.552 | 4.4502 | 4.5788 | 4.5321 | 4.2903 | 4.255 | 4.5568 | 4.555 | 4.8493 | 4.5604 | 4.5752 | 4.3473 | 4.5315 | 4.7012 | 4.3935 | 4.7245 | 4.9308 | 4.3397 | 4.4722 | 4.424 | 4.2727 | 4.6513 | 4.7729 | 4.3793 | 4.4368 | 4.2924 | 4.3189 | 4.5324 | 4.3985 | 4.425 | 4.5509
24 | 4.8349 | 4.9377 | 5.2023 | 5.2169 | 4.8738 | 4.9341 | 5.1298 | 5.0247 | 5.1609 | 5.1175 | 4.8774 | 4.8438 | 5.1277 | 5.1122 | 5.4153 | 5.1339 | 5.162 | 4.9323 | 5.1044 | 5.2584 | 4.9776 | 5.3041 | 5.5067 | 4.9182 | 5.0661 | 5 | 4.8638 | 5.2187 | 5.3329 | 4.9645 | 5.0222 | 4.8774 | 4.9123 | 5.1179 | 4.9831 | 5.013 | 5.134
25 | 3.9905 | 4.0992 | 4.3252 | 4.3695 | 4.0302 | 4.0809 | 4.2586 | 4.169 | 4.2821 | 4.2407 | 4.0273 | 3.996 | 4.2632 | 4.2623 | 4.5215 | 4.2663 | 4.2786 | 4.0777 | 4.2408 | 4.3913 | 4.1185 | 4.4107 | 4.593 | 4.0712 | 4.1873 | 4.1457 | 4.0115 | 4.3468 | 4.4544 | 4.1059 | 4.1566 | 4.0293 | 4.0521 | 4.241 | 4.1228 | 4.146 | 4.2574
26 | 4.0865 | 4.2077 | 4.4457 | 4.5027 | 4.1303 | 4.1835 | 4.3739 | 4.2796 | 4.3977 | 4.3527 | 4.1254 | 4.0917 | 4.3809 | 4.3841 | 4.657 | 4.3834 | 4.3926 | 4.1795 | 4.3565 | 4.5211 | 4.2232 | 4.5352 | 4.7298 | 4.1746 | 4.2935 | 4.2545 | 4.1074 | 4.4708 | 4.5874 | 4.2095 | 4.2633 | 4.1281 | 4.1499 | 4.353 | 4.2277 | 4.2514 | 4.3712
27 | 4.2679 | 4.3786 | 4.6366 | 4.6667 | 4.3091 | 4.3675 | 4.5635 | 4.4612 | 4.5923 | 4.5479 | 4.3096 | 4.2756 | 4.5647 | 4.5558 | 4.8514 | 4.5696 | 4.5912 | 4.3649 | 4.5407 | 4.7003 | 4.4101 | 4.7351 | 4.9373 | 4.3539 | 4.493 | 4.4361 | 4.2943 | 4.6563 | 4.7727 | 4.3967 | 4.4537 | 4.3106 | 4.3412 | 4.5482 | 4.4153 | 4.4433 | 4.5652
28 | 4.2814 | 4.4178 | 4.6681 | 4.7416 | 4.3302 | 4.3858 | 4.5906 | 4.4914 | 4.6143 | 4.5651 | 4.3225 | 4.286 | 4.6007 | 4.6092 | 4.8963 | 4.6023 | 4.607 | 4.3809 | 4.574 | 4.7551 | 4.4278 | 4.7616 | 4.9701 | 4.3782 | 4.4989 | 4.464 | 4.3018 | 4.6976 | 4.8245 | 4.4127 | 4.47 | 4.3261 | 4.3461 | 4.5654 | 4.4324 | 4.4563 | 4.5857
29 | 4.3098 | 4.4327 | 4.6686 | 4.7293 | 4.3541 | 4.4067 | 4.5969 | 4.5034 | 4.6201 | 4.5749 | 4.3484 | 4.3147 | 4.6046 | 4.6093 | 4.8799 | 4.6068 | 4.6144 | 4.4026 | 4.5801 | 4.7457 | 4.4461 | 4.7571 | 4.9514 | 4.3984 | 4.5149 | 4.4781 | 4.3301 | 4.6945 | 4.8114 | 4.4323 | 4.4859 | 4.3513 | 4.372 | 4.5751 | 4.4505 | 4.4737 | 4.5935
30 | 4.0712 | 4.2018 | 4.4381 | 4.5103 | 4.1179 | 4.1703 | 4.3645 | 4.2709 | 4.3866 | 4.3398 | 4.11 | 4.0753 | 4.3746 | 4.3838 | 4.6548 | 4.376 | 4.3793 | 4.1655 | 4.3492 | 4.5218 | 4.2099 | 4.5262 | 4.7239 | 4.1634 | 4.2764 | 4.2449 | 4.0901 | 4.4666 | 4.5873 | 4.1956 | 4.2497 | 4.1136 | 4.1319 | 4.34 | 4.2142 | 4.2366 | 4.3595
31 | 3.8714 | 3.9718 | 4.2027 | 4.2316 | 3.9087 | 3.9609 | 4.137 | 4.0454 | 4.1626 | 4.1225 | 3.9088 | 3.8782 | 4.1384 | 4.1312 | 4.3958 | 4.1427 | 4.1613 | 3.9585 | 4.1168 | 4.2608 | 3.9991 | 4.2907 | 4.4723 | 3.949 | 4.0729 | 4.0228 | 3.8948 | 4.2208 | 4.3256 | 3.9869 | 4.038 | 3.9098 | 3.9367 | 4.1228 | 4.0037 | 4.0286 | 4.1382
32 | 5.2489 | 5.3511 | 5.6535 | 5.6465 | 5.2886 | 5.3581 | 5.5742 | 5.454 | 5.6119 | 5.5656 | 5.2972 | 5.2607 | 5.5669 | 5.54 | 5.8864 | 5.5757 | 5.6165 | 5.3574 | 5.5421 | 5.7041 | 5.4076 | 5.7709 | 5.9961 | 5.337 | 5.5137 | 5.4274 | 5.2848 | 5.6667 | 5.7898 | 5.3937 | 5.4586 | 5.2958 | 5.3408 | 5.5661 | 5.4141 | 5.45 | 5.5824
33 | 4.3924 | 4.5166 | 4.7783 | 4.8269 | 4.4378 | 4.4966 | 4.7014 | 4.5977 | 4.7289 | 4.6813 | 4.435 | 4.3991 | 4.7063 | 4.7043 | 5.0042 | 4.71 | 4.7252 | 4.4931 | 4.6806 | 4.8532 | 4.5401 | 4.8773 | 5.0874 | 4.4852 | 4.6204 | 4.571 | 4.4171 | 4.8025 | 4.9263 | 4.5257 | 4.5843 | 4.4371 | 4.4642 | 4.6817 | 4.5452 | 4.5723 | 4.7005
34 | 4.5189 | 4.6204 | 4.8737 | 4.8923 | 4.557 | 4.6146 | 4.8035 | 4.703 | 4.8328 | 4.7906 | 4.5596 | 4.5271 | 4.8025 | 4.7895 | 5.0796 | 4.8081 | 4.8332 | 4.6127 | 4.7798 | 4.93 | 4.6563 | 4.9709 | 5.1661 | 4.6 | 4.7401 | 4.6791 | 4.546 | 4.8905 | 5.0012 | 4.6436 | 4.6991 | 4.56 | 4.5923 | 4.791 | 4.6616 | 4.6898 | 4.8068
35 | 4.4906 | 4.5889 | 4.8522 | 4.8604 | 4.5281 | 4.5882 | 4.781 | 4.6764 | 4.8125 | 4.7702 | 4.5329 | 4.4999 | 4.7776 | 4.7598 | 5.0614 | 4.7842 | 4.8145 | 4.5869 | 4.7549 | 4.9045 | 4.6315 | 4.9538 | 5.1538 | 4.5717 | 4.7209 | 4.6523 | 4.5202 | 4.8671 | 4.9788 | 4.6188 | 4.6759 | 4.5325 | 4.5686 | 4.7706 | 4.637 | 4.6672 | 4.786
36 | 4.5548 | 4.687 | 4.9432 | 5.0071 | 4.6025 | 4.6597 | 4.8656 | 4.764 | 4.8909 | 4.8421 | 4.5967 | 4.5602 | 4.8736 | 4.8779 | 5.1718 | 4.8761 | 4.8851 | 4.6553 | 4.8471 | 5.0258 | 4.7024 | 5.0394 | 5.2497 | 4.6504 | 4.7776 | 4.7367 | 4.577 | 4.9708 | 5.0971 | 4.6876 | 4.7456 | 4.5997 | 4.6226 | 4.8424 | 4.7073 | 4.7326 | 4.8622
37 | 4.4815 | 4.5879 | 4.8409 | 4.8672 | 4.5212 | 4.5785 | 4.7698 | 4.6693 | 4.7983 | 4.7551 | 4.5223 | 4.4892 | 4.7702 | 4.7602 | 5.0501 | 4.7753 | 4.7977 | 4.5762 | 4.747 | 4.9015 | 4.6203 | 4.9377 | 5.135 | 4.5648 | 4.7023 | 4.6449 | 4.5078 | 4.8595 | 4.9726 | 4.6073 | 4.663 | 4.5231 | 4.5538 | 4.7555 | 4.6254 | 4.6531 | 4.7719
38 | 4.3517 | 4.4604 | 4.7297 | 4.7507 | 4.3925 | 4.4537 | 4.655 | 4.5481 | 4.686 | 4.641 | 4.3951 | 4.3603 | 4.6541 | 4.6407 | 4.9492 | 4.6599 | 4.6863 | 4.4516 | 4.6299 | 4.7903 | 4.4981 | 4.833 | 5.0411 | 4.4383 | 4.5869 | 4.5226 | 4.3804 | 4.7478 | 4.8661 | 4.4845 | 4.5436 | 4.3955 | 4.4296 | 4.6414 | 4.5036 | 4.5336 | 4.6583
39 | 5.2005 | 5.2857 | 5.5743 | 5.549 | 5.2345 | 5.3013 | 5.5013 | 5.3866 | 5.5391 | 5.4974 | 5.2462 | 5.2129 | 5.4907 | 5.4578 | 5.788 | 5.5003 | 5.5461 | 5.3017 | 5.4684 | 5.612 | 5.3483 | 5.6872 | 5.8966 | 5.2789 | 5.4534 | 5.3624 | 5.2368 | 5.5824 | 5.694 | 5.3359 | 5.3969 | 5.2438 | 5.2907 | 5.4979 | 5.3546 | 5.3902 | 5.5119
40 | 4.0124 | 4.1219 | 4.361 | 4.3996 | 4.0526 | 4.1065 | 4.2917 | 4.1968 | 4.3173 | 4.2747 | 4.0512 | 4.0188 | 4.2949 | 4.2908 | 4.5648 | 4.2987 | 4.3148 | 4.1036 | 4.2719 | 4.4261 | 4.1461 | 4.4518 | 4.642 | 4.0953 | 4.2208 | 4.1729 | 4.0356 | 4.3818 | 4.493 | 4.1332 | 4.1865 | 4.0527 | 4.0787 | 4.275 | 4.1509 | 4.176 | 4.2917
41 | 4.4102 | 4.5099 | 4.7713 | 4.7828 | 4.448 | 4.5077 | 4.7001 | 4.5963 | 4.7311 | 4.6886 | 4.4522 | 4.4192 | 4.6974 | 4.681 | 4.9804 | 4.7037 | 4.7326 | 4.5061 | 4.6746 | 4.825 | 4.5506 | 4.872 | 5.0714 | 4.4916 | 4.6387 | 4.5721 | 4.4391 | 4.7868 | 4.8987 | 4.5378 | 4.5947 | 4.452 | 4.4871 | 4.689 | 4.5561 | 4.5858 | 4.7046
42 | 4.5098 | 4.6098 | 4.8777 | 4.8861 | 4.5478 | 4.609 | 4.8051 | 4.6987 | 4.8371 | 4.7941 | 4.5527 | 4.5192 | 4.8018 | 4.7836 | 5.0903 | 4.8084 | 4.8392 | 4.6077 | 4.7786 | 4.9308 | 4.653 | 4.981 | 5.1842 | 4.5922 | 4.744 | 4.6742 | 4.5398 | 4.8927 | 5.0063 | 4.6401 | 4.6982 | 4.5524 | 4.589 | 4.7946 | 4.6587 | 4.6894 | 4.8103
43 | 4.7874 | 4.9057 | 5.2049 | 5.2243 | 4.832 | 4.9001 | 5.1223 | 5.0036 | 5.1572 | 5.1078 | 4.8355 | 4.7973 | 5.1206 | 5.1043 | 5.447 | 5.1274 | 5.1581 | 4.898 | 5.094 | 5.2699 | 4.9493 | 5.3198 | 5.5498 | 4.8825 | 5.0488 | 4.9756 | 4.8198 | 5.2241 | 5.3542 | 4.9344 | 4.9999 | 4.8357 | 4.8746 | 5.1082 | 4.9555 | 4.9891 | 5.1266
44 | 3.9098 | 4.0305 | 4.2707 | 4.3257 | 3.9535 | 4.0072 | 4.1986 | 4.1034 | 4.2228 | 4.1778 | 3.949 | 3.9152 | 4.2051 | 4.2073 | 4.4827 | 4.2078 | 4.218 | 4.0034 | 4.1808 | 4.3453 | 4.0473 | 4.3611 | 4.5569 | 3.998 | 4.1188 | 4.0782 | 3.9312 | 4.2954 | 4.4122 | 4.0335 | 4.0878 | 3.9516 | 3.9742 | 4.178 | 4.0519 | 4.0759 | 4.1962
45 | 4.191 | 4.2926 | 4.5464 | 4.5647 | 4.2292 | 4.287 | 4.4762 | 4.3755 | 4.5056 | 4.4634 | 4.2319 | 4.1993 | 4.475 | 4.4619 | 4.7527 | 4.4807 | 4.5061 | 4.2851 | 4.4524 | 4.6027 | 4.3288 | 4.6438 | 4.8397 | 4.2723 | 4.4127 | 4.3515 | 4.2183 | 4.5632 | 4.6741 | 4.316 | 4.3716 | 4.2322 | 4.2647 | 4.4637 | 4.334 | 4.3623 | 4.4795
46 | 3.7981 | 3.9142 | 4.1301 | 4.1913 | 3.8398 | 3.8878 | 4.0636 | 3.978 | 4.0843 | 4.0422 | 3.8335 | 3.8022 | 4.0718 | 4.0784 | 4.3259 | 4.0734 | 4.0783 | 3.8837 | 4.049 | 4.2038 | 3.9239 | 4.2108 | 4.3901 | 3.8809 | 3.9857 | 3.9546 | 3.816 | 4.1551 | 4.2638 | 3.911 | 3.9603 | 3.8365 | 3.8542 | 4.0424 | 3.9279 | 3.9487 | 4.0597
47 | 4.3823 | 4.5188 | 4.7678 | 4.842 | 4.4312 | 4.4865 | 4.6905 | 4.5918 | 4.714 | 4.6649 | 4.4233 | 4.3868 | 4.7008 | 4.7097 | 4.9954 | 4.7024 | 4.7066 | 4.4815 | 4.6741 | 4.8549 | 4.5282 | 4.8607 | 5.0686 | 4.479 | 4.5987 | 4.5646 | 4.4026 | 4.7974 | 4.924 | 4.5132 | 4.5702 | 4.427 | 4.4466 | 4.6652 | 4.5328 | 4.5565 | 4.6855
48 | 4.0105 | 4.128 | 4.3488 | 4.4094 | 4.0528 | 4.1019 | 4.2812 | 4.1936 | 4.3025 | 4.2597 | 4.0467 | 4.0148 | 4.2891 | 4.295 | 4.5483 | 4.2909 | 4.2967 | 4.0978 | 4.2659 | 4.4232 | 4.1388 | 4.4315 | 4.6144 | 4.0946 | 4.2025 | 4.1697 | 4.029 | 4.3739 | 4.4845 | 4.1257 | 4.176 | 4.0497 | 4.0682 | 4.2599 | 4.1429 | 4.1643 | 4.2775
49 | 4.5421 | 4.6701 | 4.9186 | 4.9802 | 4.5883 | 4.6438 | 4.8433 | 4.7448 | 4.868 | 4.8207 | 4.5828 | 4.5474 | 4.8511 | 4.8551 | 5.1401 | 4.8535 | 4.8624 | 4.6396 | 4.8254 | 4.9985 | 4.6853 | 5.012 | 5.2157 | 4.6348 | 4.7583 | 4.7184 | 4.5638 | 4.9453 | 5.0677 | 4.6708 | 4.7272 | 4.5857 | 4.608 | 4.821 | 4.69 | 4.7146 | 4.8402
50 | 3.9205 | 4.0187 | 4.2502 | 4.2754 | 3.9571 | 4.0095 | 4.1849 | 4.0931 | 4.2109 | 4.1713 | 3.9579 | 3.9275 | 4.1855 | 4.1768 | 4.4421 | 4.1901 | 4.2101 | 4.0073 | 4.1642 | 4.3063 | 4.0478 | 4.3386 | 4.5196 | 3.9972 | 4.1226 | 4.0706 | 3.9444 | 4.2675 | 4.3713 | 4.0358 | 4.0868 | 3.9587 | 3.9866 | 4.1716 | 4.0524 | 4.0777 | 4.1867
51 | 4.4848 | 4.6171 | 4.8664 | 4.9343 | 4.5323 | 4.5878 | 4.79 | 4.6912 | 4.8141 | 4.7659 | 4.5256 | 4.4897 | 4.799 | 4.8054 | 5.0913 | 4.801 | 4.8077 | 4.5833 | 4.7728 | 4.95 | 4.6295 | 4.9598 | 5.1659 | 4.5795 | 4.7015 | 4.6643 | 4.5058 | 4.8946 | 5.0193 | 4.6148 | 4.6715 | 4.5289 | 4.55 | 4.7662 | 4.6342 | 4.6584 | 4.786
52 | 4.5913 | 4.6897 | 4.9486 | 4.9593 | 4.6287 | 4.6877 | 4.8782 | 4.7754 | 4.9089 | 4.867 | 4.6329 | 4.6002 | 4.8754 | 4.8589 | 5.1555 | 4.8817 | 4.9105 | 4.6862 | 4.8529 | 5.0015 | 4.7303 | 5.0484 | 5.2459 | 4.6718 | 4.8176 | 4.7514 | 4.62 | 4.9639 | 5.0745 | 4.7177 | 4.774 | 4.6327 | 4.6676 | 4.8673 | 4.7357 | 4.7652 | 4.8827
53 | 4.3531 | 4.5064 | 4.7627 | 4.8588 | 4.4074 | 4.4638 | 4.6803 | 4.5788 | 4.7025 | 4.6494 | 4.3955 | 4.3564 | 4.6948 | 4.7116 | 5.0058 | 4.695 | 4.6922 | 4.4576 | 4.6658 | 4.8636 | 4.507 | 4.8574 | 5.077 | 4.4585 | 4.5754 | 4.5494 | 4.3716 | 4.7979 | 4.9344 | 4.4906 | 4.5502 | 4.4005 | 4.4164 | 4.6495 | 4.5115 | 4.5344 | 4.6722
54 | 3.8994 | 4.0078 | 4.2373 | 4.2792 | 3.9391 | 3.9906 | 4.1701 | 4.079 | 4.1942 | 4.1526 | 3.9367 | 3.9052 | 4.1741 | 4.172 | 4.4352 | 4.1774 | 4.1911 | 3.9875 | 4.1516 | 4.3026 | 4.0288 | 4.3242 | 4.5084 | 3.9805 | 4.0994 | 4.0557 | 3.9211 | 4.2584 | 4.3667 | 4.0161 | 4.0675 | 3.9385 | 3.9624 | 4.1529 | 4.0332 | 4.057 | 4.1693
55 | 4.529 | 4.6636 | 4.9253 | 4.9898 | 4.5777 | 4.6361 | 4.8462 | 4.7424 | 4.8721 | 4.8224 | 4.5718 | 4.5346 | 4.8542 | 4.8583 | 5.1585 | 4.8568 | 4.8663 | 4.6316 | 4.8272 | 5.0093 | 4.6798 | 5.0237 | 5.2385 | 4.6265 | 4.7567 | 4.7146 | 4.5519 | 4.9533 | 5.0822 | 4.6646 | 4.7239 | 4.5749 | 4.5985 | 4.8227 | 4.6847 | 4.7106 | 4.8429
56 | 3.9602 | 4.0871 | 4.3294 | 4.3927 | 4.0059 | 4.0599 | 4.2555 | 4.1595 | 4.2793 | 4.2327 | 3.9999 | 3.9652 | 4.2637 | 4.269 | 4.5468 | 4.2659 | 4.2733 | 4.0556 | 4.2385 | 4.4091 | 4.1004 | 4.4203 | 4.6199 | 4.0516 | 4.171 | 4.1336 | 3.981 | 4.3562 | 4.4765 | 4.0862 | 4.1413 | 4.003 | 4.024 | 4.233 | 4.105 | 4.1287 | 4.252
57 | 3.9384 | 4.0733 | 4.318 | 4.3921 | 3.9867 | 4.041 | 4.2419 | 4.145 | 4.2649 | 4.2165 | 3.9787 | 3.9427 | 4.2522 | 4.2615 | 4.5422 | 4.2537 | 4.2575 | 4.0361 | 4.226 | 4.4044 | 4.082 | 4.4093 | 4.614 | 4.0338 | 4.151 | 4.1181 | 3.9582 | 4.3474 | 4.4723 | 4.0672 | 4.1233 | 3.9824 | 4.0015 | 4.2167 | 4.0865 | 4.1097 | 4.2368
58 | 3.8938 | 4.0394 | 4.2734 | 4.3697 | 3.9451 | 3.9964 | 4.1969 | 4.1042 | 4.2164 | 4.1667 | 3.9327 | 3.8963 | 4.2118 | 4.2305 | 4.4992 | 4.2115 | 4.2058 | 3.9903 | 4.1847 | 4.3704 | 4.0359 | 4.3595 | 4.5623 | 3.9926 | 4.0966 | 4.0768 | 3.9098 | 4.3075 | 4.4349 | 4.0206 | 4.0754 | 3.9378 | 3.9505 | 4.1668 | 4.04 | 4.0603 | 4.1882
59 | 4.7622 | 4.8737 | 5.1749 | 5.1827 | 4.8047 | 4.8736 | 5.0936 | 4.974 | 5.1298 | 5.0816 | 4.8105 | 4.7729 | 5.0894 | 5.0684 | 5.4135 | 5.0971 | 5.1323 | 4.8721 | 5.0636 | 5.2338 | 4.9231 | 5.2912 | 5.5196 | 4.8545 | 5.0257 | 4.9466 | 4.7962 | 5.1915 | 5.3188 | 4.9086 | 4.974 | 4.81 | 4.8517 | 5.0821 | 4.9294 | 4.964 | 5.0996
60 | 4.953 | 5.1042 | 5.3796 | 5.4623 | 5.0072 | 5.0682 | 5.2941 | 5.185 | 5.32 | 5.2657 | 4.9982 | 4.9579 | 5.3055 | 5.3156 | 5.6315 | 5.3072 | 5.3118 | 5.0627 | 5.276 | 5.4763 | 5.1144 | 5.4823 | 5.7124 | 5.06 | 5.1922 | 5.1547 | 4.9753 | 5.4125 | 5.5527 | 5.0977 | 5.1608 | 5.0024 | 5.024 | 5.2659 | 5.1194 | 5.1456 | 5.2885
61 | 4.3335 | 4.4754 | 4.7448 | 4.8164 | 4.3847 | 4.4446 | 4.6627 | 4.5559 | 4.6889 | 4.637 | 4.3776 | 4.3389 | 4.6719 | 4.6782 | 4.9873 | 4.6743 | 4.6821 | 4.4397 | 4.6438 | 4.8343 | 4.4897 | 4.8458 | 5.0687 | 4.4354 | 4.5678 | 4.5269 | 4.3564 | 4.7749 | 4.9093 | 4.4738 | 4.5351 | 4.3811 | 4.4044 | 4.6372 | 4.4946 | 4.5209 | 4.6584
62 | 4.9523 | 5.0829 | 5.3377 | 5.4 | 4.9995 | 5.0564 | 5.2608 | 5.1597 | 5.286 | 5.2377 | 4.9939 | 4.9578 | 5.2684 | 5.2723 | 5.5644 | 5.271 | 5.2804 | 5.0521 | 5.2422 | 5.4191 | 5.0989 | 5.4334 | 5.6423 | 5.047 | 5.1739 | 5.1326 | 4.9746 | 5.3649 | 5.4901 | 5.0841 | 5.1418 | 4.9969 | 5.0199 | 5.238 | 5.1037 | 5.129 | 5.2576
63 | 5.1831 | 5.3245 | 5.6196 | 5.6765 | 5.2347 | 5.301 | 5.5326 | 5.4156 | 5.5635 | 5.5095 | 5.2312 | 5.1905 | 5.5385 | 5.537 | 5.8754 | 5.5426 | 5.5591 | 5.2969 | 5.5093 | 5.7052 | 5.3501 | 5.7313 | 5.9687 | 5.2883 | 5.4403 | 5.3853 | 5.2108 | 5.6474 | 5.7876 | 5.3337 | 5.3999 | 5.2337 | 5.2637 | 5.5099 | 5.3558 | 5.3862 | 5.5313
64 | 3.8788 | 4.0054 | 4.2495 | 4.3113 | 3.9245 | 3.9789 | 4.1754 | 4.0786 | 4.1994 | 4.1528 | 3.9187 | 3.8839 | 4.1832 | 4.1877 | 4.4677 | 4.1855 | 4.1937 | 3.9747 | 4.158 | 4.3287 | 4.0197 | 4.3411 | 4.5418 | 3.9702 | 4.0911 | 4.0527 | 3.8999 | 4.276 | 4.3967 | 4.0055 | 4.0609 | 3.9217 | 3.9434 | 4.1531 | 4.0243 | 4.0483 | 4.1721
65 | 4.1811 | 4.311 | 4.5618 | 4.625 | 4.228 | 4.2839 | 4.4857 | 4.3863 | 4.5105 | 4.4626 | 4.2222 | 4.1864 | 4.4937 | 4.4982 | 4.7859 | 4.4961 | 4.5047 | 4.2796 | 4.4678 | 4.6431 | 4.3258 | 4.656 | 4.8621 | 4.275 | 4.3993 | 4.3596 | 4.2029 | 4.589 | 4.7129 | 4.3112 | 4.3682 | 4.2252 | 4.2475 | 4.4629 | 4.3306 | 4.3553 | 4.4824
66 | 4.7317 | 4.8718 | 5.157 | 5.2172 | 4.7827 | 4.8466 | 5.0722 | 4.9591 | 5.1015 | 5.0487 | 4.7782 | 4.7384 | 5.0789 | 5.0795 | 5.4066 | 5.0825 | 5.0965 | 4.8423 | 5.0503 | 5.2428 | 4.8941 | 5.2646 | 5.4959 | 4.8349 | 4.98 | 4.9296 | 4.7578 | 5.1851 | 5.3224 | 4.878 | 4.9422 | 4.781 | 4.8089 | 5.0489 | 4.8995 | 4.9285 | 5.0701
67 | 4.5601 | 4.659 | 4.9241 | 4.9324 | 4.5978 | 4.6583 | 4.8524 | 4.7472 | 4.8841 | 4.8415 | 4.6026 | 4.5694 | 4.849 | 4.831 | 5.1347 | 4.8556 | 4.8861 | 4.657 | 4.8261 | 4.9767 | 4.7019 | 5.0264 | 5.2278 | 4.6417 | 4.7919 | 4.7228 | 4.5898 | 4.9391 | 5.0515 | 4.6891 | 4.7466 | 4.6023 | 4.6386 | 4.8419 | 4.7074 | 4.7378 | 4.8575
68 | 4.7181 | 4.8257 | 5.0984 | 5.1159 | 4.7587 | 4.8208 | 5.0233 | 4.915 | 5.0551 | 5.01 | 4.762 | 4.7272 | 5.0216 | 5.0066 | 5.3189 | 5.0278 | 5.0559 | 4.8189 | 4.9974 | 5.1576 | 4.8656 | 5.2032 | 5.4126 | 4.8047 | 4.9563 | 4.8894 | 4.7477 | 5.1159 | 5.2343 | 4.8521 | 4.9117 | 4.7622 | 4.7975 | 5.0104 | 4.8713 | 4.9019 | 5.0272
69 | 4.4154 | 4.5288 | 4.7899 | 4.8225 | 4.4575 | 4.5165 | 4.7157 | 4.6121 | 4.7446 | 4.6993 | 4.4576 | 4.423 | 4.7172 | 4.709 | 5.0083 | 4.7221 | 4.7431 | 4.5138 | 4.6928 | 4.8556 | 4.5597 | 4.8894 | 5.0948 | 4.5031 | 4.6431 | 4.5865 | 4.4418 | 4.8104 | 4.9289 | 4.546 | 4.6037 | 4.4588 | 4.4892 | 4.6996 | 4.5649 | 4.593 | 4.717
70 | 4.2998 | 4.4051 | 4.6662 | 4.6863 | 4.3393 | 4.3987 | 4.5938 | 4.4902 | 4.624 | 4.5804 | 4.3419 | 4.3082 | 4.5929 | 4.5798 | 4.8791 | 4.5986 | 4.6243 | 4.3967 | 4.5694 | 4.7248 | 4.4418 | 4.7664 | 4.9683 | 4.3837 | 4.5279 | 4.4654 | 4.3277 | 4.6838 | 4.7983 | 4.4286 | 4.4858 | 4.3422 | 4.3755 | 4.5807 | 4.4471 | 4.4762 | 4.5971
71 | 4.9164 | 5.0547 | 5.3447 | 5.3996 | 4.9669 | 5.0321 | 5.2595 | 5.1444 | 5.2898 | 5.237 | 4.9636 | 4.9237 | 5.265 | 5.2631 | 5.5957 | 5.2691 | 5.2856 | 5.0281 | 5.2364 | 5.4283 | 5.0803 | 5.4545 | 5.6877 | 5.0195 | 5.1691 | 5.1148 | 4.9437 | 5.3719 | 5.5094 | 5.0642 | 5.1292 | 4.966 | 4.9958 | 5.2373 | 5.086 | 5.1159 | 5.2583
72 | 5.0528 | 5.1886 | 5.4721 | 5.5268 | 5.1023 | 5.166 | 5.3886 | 5.2761 | 5.4181 | 5.3663 | 5.0989 | 5.0598 | 5.3942 | 5.3928 | 5.7178 | 5.3981 | 5.4139 | 5.162 | 5.3662 | 5.5544 | 5.2131 | 5.5793 | 5.8075 | 5.1538 | 5.2997 | 5.247 | 5.0793 | 5.4988 | 5.6336 | 5.1974 | 5.2609 | 5.1013 | 5.1302 | 5.3667 | 5.2187 | 5.2478 | 5.3873
73 | 5.1511 | 5.245 | 5.5353 | 5.5223 | 5.1879 | 5.2547 | 5.46 | 5.3447 | 5.4969 | 5.4533 | 5.1973 | 5.1627 | 5.4519 | 5.4236 | 5.756 | 5.4607 | 5.5022 | 5.2544 | 5.4285 | 5.5803 | 5.3021 | 5.6483 | 5.8626 | 5.2337 | 5.4054 | 5.3195 | 5.1862 | 5.5465 | 5.6626 | 5.2891 | 5.3511 | 5.1956 | 5.2401 | 5.4538 | 5.3084 | 5.3433 | 5.4689
74 | 4.6536 | 4.7942 | 5.0534 | 5.1285 | 4.7041 | 4.7616 | 4.9734 | 4.8707 | 4.998 | 4.9473 | 4.6962 | 4.6584 | 4.9835 | 4.992 | 5.2894 | 4.9854 | 4.9907 | 4.7566 | 4.956 | 5.1429 | 4.8051 | 5.1502 | 5.3663 | 4.7535 | 4.8789 | 4.8424 | 4.6749 | 5.0838 | 5.2149 | 4.7895 | 4.8487 | 4.6999 | 4.7209 | 4.9475 | 4.8098 | 4.8346 | 4.9684
75 | 4.6123 | 4.7253 | 5.0016 | 5.0252 | 4.6547 | 4.7174 | 4.9247 | 4.815 | 4.9563 | 4.9099 | 4.6569 | 4.6211 | 4.9241 | 4.9112 | 5.2279 | 4.93 | 4.9563 | 4.7152 | 4.8991 | 5.065 | 4.763 | 5.1075 | 5.3217 | 4.7019 | 4.8537 | 4.7887 | 4.6416 | 5.0207 | 5.1427 | 4.749 | 4.8097 | 4.6574 | 4.6921 | 4.9102 | 4.7686 | 4.7992 | 4.9277
76 | 4.4761 | 4.5764 | 4.8292 | 4.8463 | 4.5139 | 4.5714 | 4.7594 | 4.659 | 4.7888 | 4.7469 | 4.5168 | 4.4845 | 4.7581 | 4.7445 | 5.034 | 4.7637 | 4.7894 | 4.5696 | 4.7355 | 4.8845 | 4.613 | 4.9263 | 5.1205 | 4.5567 | 4.697 | 4.6353 | 4.5035 | 4.8456 | 4.9556 | 4.6004 | 4.6557 | 4.517 | 4.5496 | 4.7474 | 4.6183 | 4.6466 | 4.763
77 | 3.9178 | 4.0306 | 4.2591 | 4.3082 | 3.9588 | 4.01 | 4.1911 | 4.1004 | 4.2144 | 4.172 | 3.9551 | 3.9232 | 4.1966 | 4.1974 | 4.4595 | 4.1994 | 4.2103 | 4.0065 | 4.1736 | 4.3283 | 4.0481 | 4.3453 | 4.5307 | 4.0008 | 4.1168 | 4.0767 | 3.9386 | 4.2819 | 4.3921 | 4.0351 | 4.0866 | 3.9574 | 3.9795 | 4.1722 | 4.0524 | 4.0756 | 4.1892
78 | 4.7497 | 4.8695 | 5.1362 | 5.1754 | 4.7939 | 4.854 | 5.0595 | 4.9537 | 5.0885 | 5.0414 | 4.7929 | 4.7571 | 5.0623 | 5.0562 | 5.362 | 5.0668 | 5.0862 | 4.851 | 5.0369 | 5.2067 | 4.8983 | 5.2376 | 5.4492 | 4.841 | 4.9822 | 4.9271 | 4.776 | 5.1585 | 5.2815 | 4.884 | 4.9432 | 4.7945 | 4.8243 | 5.0417 | 4.9035 | 4.9318 | 5.06
79 | 4.1949 | 4.3169 | 4.546 | 4.6089 | 4.2388 | 4.2898 | 4.4757 | 4.3849 | 4.4978 | 4.4534 | 4.2325 | 4.1994 | 4.4841 | 4.4902 | 4.7529 | 4.4859 | 4.4918 | 4.2855 | 4.46 | 4.6231 | 4.3281 | 4.6318 | 4.8213 | 4.2822 | 4.3941 | 4.3602 | 4.2142 | 4.572 | 4.6868 | 4.3145 | 4.3667 | 4.2356 | 4.2548 | 4.4537 | 4.3324 | 4.3546 | 4.4719
80 | 4.4252 | 4.5214 | 4.7688 | 4.7824 | 4.4615 | 4.5179 | 4.701 | 4.6027 | 4.73 | 4.6895 | 4.465 | 4.4335 | 4.699 | 4.6845 | 4.968 | 4.7048 | 4.7311 | 4.5163 | 4.6772 | 4.8212 | 4.5586 | 4.864 | 5.0535 | 4.5031 | 4.6414 | 4.5797 | 4.4523 | 4.7841 | 4.8909 | 4.5464 | 4.6004 | 4.465 | 4.4976 | 4.6899 | 4.5638 | 4.5917 | 4.7049
81 | 4.3222 | 4.4586 | 4.7139 | 4.7847 | 4.3712 | 4.428 | 4.6356 | 4.5343 | 4.6602 | 4.6106 | 4.3641 | 4.3271 | 4.6449 | 4.652 | 4.945 | 4.647 | 4.6533 | 4.4232 | 4.618 | 4.8003 | 4.4708 | 4.8095 | 5.0213 | 4.4197 | 4.5442 | 4.5067 | 4.3436 | 4.7431 | 4.8713 | 4.4556 | 4.5138 | 4.3676 | 4.3889 | 4.6108 | 4.4755 | 4.5002 | 4.6312
82 | 4.5846 | 4.703 | 4.9717 | 5.0078 | 4.6284 | 4.6891 | 4.8949 | 4.7883 | 4.9244 | 4.8775 | 4.6281 | 4.5923 | 4.897 | 4.8896 | 5.1975 | 4.9018 | 4.9226 | 4.6862 | 4.8717 | 5.0407 | 4.7336 | 5.0741 | 5.2859 | 4.6756 | 4.819 | 4.7618 | 4.6116 | 4.9934 | 5.1161 | 4.7194 | 4.7789 | 4.6295 | 4.6602 | 4.8778 | 4.739 | 4.7678 | 4.896
83 | 4.7101 | 4.8178 | 5.0885 | 5.1073 | 4.7506 | 4.8122 | 5.0137 | 4.9063 | 5.0452 | 5.0003 | 4.7536 | 4.719 | 5.0124 | 4.998 | 5.3081 | 5.0184 | 5.0458 | 4.8103 | 4.9882 | 5.1481 | 4.8568 | 5.1925 | 5.4009 | 4.7965 | 4.9465 | 4.8808 | 4.7393 | 5.1062 | 5.2243 | 4.8433 | 4.9025 | 4.7539 | 4.7887 | 5.0007 | 4.8624 | 4.8927 | 5.0174
84 | 3.7272 | 3.852 | 4.0597 | 4.1386 | 3.7713 | 3.817 | 3.9928 | 3.9105 | 4.0108 | 3.9675 | 3.7616 | 3.7299 | 4.0048 | 4.0188 | 4.2571 | 4.0049 | 4.0023 | 3.812 | 3.9812 | 4.142 | 3.8521 | 4.1365 | 4.3145 | 3.8129 | 3.9073 | 3.8866 | 3.7421 | 4.0885 | 4.1994 | 3.8388 | 3.8871 | 3.7657 | 3.7784 | 3.9677 | 3.8558 | 3.8743 | 3.9861
85 | 4.0515 | 4.1645 | 4.3921 | 4.4421 | 4.0925 | 4.1435 | 4.3241 | 4.2339 | 4.3473 | 4.3049 | 4.0887 | 4.0568 | 4.3299 | 4.3311 | 4.592 | 4.3326 | 4.343 | 4.14 | 4.3069 | 4.4616 | 4.1814 | 4.4779 | 4.6627 | 4.1344 | 4.2496 | 4.2101 | 4.0721 | 4.415 | 4.525 | 4.1685 | 4.2198 | 4.0909 | 4.1128 | 4.3052 | 4.1858 | 4.2087 | 4.3222
86 | 4.4016 | 4.5168 | 4.7763 | 4.8125 | 4.4442 | 4.5028 | 4.7019 | 4.599 | 4.7303 | 4.6848 | 4.4436 | 4.4089 | 4.7043 | 4.6976 | 4.995 | 4.7088 | 4.7284 | 4.4999 | 4.6797 | 4.8438 | 4.5457 | 4.8751 | 5.0801 | 4.4899 | 4.6279 | 4.5733 | 4.4274 | 4.7976 | 4.9165 | 4.5319 | 4.5895 | 4.445 | 4.4744 | 4.6851 | 4.5509 | 4.5786 | 4.7028
87 | 4.9564 | 5.0977 | 5.3699 | 5.4392 | 5.0074 | 5.0681 | 5.2873 | 5.1794 | 5.3141 | 5.262 | 5.0009 | 4.962 | 5.296 | 5.3012 | 5.6134 | 5.2986 | 5.3077 | 5.0633 | 5.2678 | 5.4585 | 5.1135 | 5.4721 | 5.696 | 5.0584 | 5.1931 | 5.1503 | 4.9798 | 5.3996 | 5.5342 | 5.0976 | 5.1594 | 5.0043 | 5.0283 | 5.2623 | 5.1186 | 5.1454 | 5.2835
88 | 4.295 | 4.4297 | 4.6893 | 4.7551 | 4.3436 | 4.4015 | 4.6105 | 4.5076 | 4.6361 | 4.5865 | 4.3375 | 4.3004 | 4.6188 | 4.6236 | 4.9215 | 4.6213 | 4.63 | 4.397 | 4.592 | 4.7736 | 4.4449 | 4.7868 | 5.0004 | 4.3922 | 4.5208 | 4.4799 | 4.3174 | 4.7175 | 4.8459 | 4.4297 | 4.4887 | 4.3406 | 4.3637 | 4.5868 | 4.4497 | 4.4753 | 4.607
89 | 4.5724 | 4.6865 | 4.9359 | 4.9759 | 4.6144 | 4.6706 | 4.8637 | 4.7647 | 4.8905 | 4.846 | 4.6129 | 4.5792 | 4.867 | 4.8626 | 5.1484 | 4.871 | 4.8879 | 4.6675 | 4.843 | 5.0037 | 4.7119 | 5.0306 | 5.2291 | 4.6588 | 4.7898 | 4.7397 | 4.5967 | 4.9576 | 5.0735 | 4.6984 | 4.754 | 4.6145 | 4.6417 | 4.8464 | 4.7169 | 4.7431 | 4.8637
90 | 4.6613 | 4.773 | 5.0461 | 5.0696 | 4.7031 | 4.7652 | 4.97 | 4.8616 | 5.0013 | 4.9554 | 4.7053 | 4.67 | 4.9696 | 4.9568 | 5.2698 | 4.9753 | 5.0013 | 4.7629 | 4.9448 | 5.1088 | 4.8102 | 5.1508 | 5.3625 | 4.7498 | 4.8998 | 4.8356 | 4.6902 | 5.065 | 5.1856 | 4.7964 | 4.8563 | 4.7059 | 4.74 | 4.9558 | 4.8158 | 4.846 | 4.9731
91 | 4.1109 | 4.2317 | 4.4767 | 4.5291 | 4.1548 | 4.2097 | 4.4037 | 4.3066 | 4.4288 | 4.3833 | 4.1509 | 4.1167 | 4.4096 | 4.4104 | 4.6913 | 4.4126 | 4.4244 | 4.206 | 4.385 | 4.5507 | 4.2505 | 4.5691 | 4.7677 | 4.1998 | 4.3243 | 4.2811 | 4.1333 | 4.501 | 4.619 | 4.2367 | 4.2919 | 4.1533 | 4.1771 | 4.3836 | 4.2552 | 4.2801 | 4.4018
92 | 4.2458 | 4.3519 | 4.6027 | 4.6295 | 4.2854 | 4.3422 | 4.532 | 4.4325 | 4.5602 | 4.5173 | 4.2864 | 4.2535 | 4.5326 | 4.523 | 4.8104 | 4.5376 | 4.5595 | 4.3398 | 4.5095 | 4.6632 | 4.3836 | 4.6985 | 4.8943 | 4.3287 | 4.4648 | 4.4082 | 4.2718 | 4.6213 | 4.7336 | 4.3706 | 4.4259 | 4.2872 | 4.3174 | 4.5177 | 4.3887 | 4.4161 | 4.534
93 | 4.1608 | 4.2534 | 4.4907 | 4.5043 | 4.1958 | 4.2498 | 4.4256 | 4.3314 | 4.4534 | 4.4145 | 4.1989 | 4.1688 | 4.4238 | 4.4101 | 4.682 | 4.4293 | 4.4544 | 4.2483 | 4.4029 | 4.5413 | 4.2889 | 4.582 | 4.764 | 4.2357 | 4.3682 | 4.3092 | 4.1867 | 4.5056 | 4.6082 | 4.2772 | 4.3289 | 4.199 | 4.2302 | 4.4148 | 4.2938 | 4.3206 | 4.4293
94 | 4.4535 | 4.541 | 4.7932 | 4.7909 | 4.4873 | 4.5452 | 4.7264 | 4.6263 | 4.7576 | 4.7184 | 4.4938 | 4.4631 | 4.7212 | 4.7001 | 4.9889 | 4.7282 | 4.7609 | 4.5444 | 4.7002 | 4.8374 | 4.5865 | 4.8909 | 5.0795 | 4.5281 | 4.6742 | 4.6038 | 4.483 | 4.805 | 4.9087 | 4.5747 | 4.629 | 4.4929 | 4.5296 | 4.7189 | 4.5919 | 4.6215 | 4.7328
95 | 4.2198 | 4.3202 | 4.5676 | 4.5877 | 4.2575 | 4.3137 | 4.4988 | 4.4006 | 4.5272 | 4.4858 | 4.2597 | 4.2277 | 4.4982 | 4.4862 | 4.7696 | 4.5035 | 4.5274 | 4.3117 | 4.4759 | 4.6237 | 4.3545 | 4.6624 | 4.8537 | 4.2996 | 4.4359 | 4.3771 | 4.2461 | 4.5844 | 4.6932 | 4.342 | 4.3962 | 4.2601 | 4.2913 | 4.4862 | 4.3596 | 4.387 | 4.5018
96 | 4.6567 | 4.7686 | 5.043 | 5.0661 | 4.6986 | 4.761 | 4.9664 | 4.8576 | 4.998 | 4.9519 | 4.701 | 4.6655 | 4.966 | 4.953 | 5.2672 | 4.9718 | 4.998 | 4.7588 | 4.9412 | 5.1056 | 4.8062 | 5.1482 | 5.3601 | 4.7455 | 4.8964 | 4.8315 | 4.6859 | 5.0618 | 5.1827 | 4.7923 | 4.8525 | 4.7015 | 4.7358 | 4.9524 | 4.8119 | 4.8423 | 4.9697
97 | 4.9117 | 5.0332 | 5.3291 | 5.3551 | 4.9572 | 5.0244 | 5.2464 | 5.129 | 5.2802 | 5.2304 | 4.9595 | 4.9211 | 5.2461 | 5.2326 | 5.5715 | 5.2523 | 5.2801 | 5.022 | 5.2193 | 5.3973 | 5.0732 | 5.4424 | 5.6715 | 5.0079 | 5.1702 | 5.1008 | 4.943 | 5.3496 | 5.4804 | 5.0581 | 5.1231 | 4.9601 | 4.9969 | 5.2309 | 5.0793 | 5.112 | 5.2497
98 | 3.9557 | 4.0658 | 4.3161 | 4.3494 | 3.9964 | 4.053 | 4.2446 | 4.1453 | 4.2721 | 4.2284 | 3.9962 | 3.9628 | 4.2465 | 4.2395 | 4.5264 | 4.251 | 4.2704 | 4.0503 | 4.223 | 4.3802 | 4.0944 | 4.4114 | 4.6088 | 4.0404 | 4.174 | 4.1207 | 3.9808 | 4.3362 | 4.4504 | 4.0812 | 4.1367 | 3.9974 | 4.0262 | 4.2287 | 4.0994 | 4.1262 | 4.2456
99 | 4.5365 | 4.6536 | 4.8999 | 4.9461 | 4.5793 | 4.6347 | 4.8275 | 4.7298 | 4.8534 | 4.8085 | 4.5766 | 4.5427 | 4.8322 | 4.8304 | 5.1128 | 4.8357 | 4.8499 | 4.6313 | 4.8079 | 4.9706 | 4.6756 | 4.9932 | 5.1909 | 4.6239 | 4.7511 | 4.7047 | 4.5597 | 4.9229 | 5.0394 | 4.6619 | 4.7171 | 4.5786 | 4.6039 | 4.8089 | 4.6804 | 4.7058 | 4.8266
100 | 4.6111 | 4.7091 | 4.9909 | 4.9885 | 4.6489 | 4.7136 | 4.9163 | 4.8044 | 4.9511 | 4.9073 | 4.6562 | 4.6218 | 4.9104 | 4.887 | 5.2097 | 4.9183 | 4.9547 | 4.7128 | 4.887 | 5.0405 | 4.7598 | 5.1001 | 5.311 | 4.6945 | 4.8578 | 4.7793 | 4.6441 | 5.0041 | 5.1202 | 4.7467 | 4.8074 | 4.6551 | 4.6962 | 4.9078 | 4.7658 | 4.7989 | 4.9233
101 | 4.9167 | 5.0369 | 5.3152 | 5.3488 | 4.9613 | 5.0243 | 5.2362 | 5.1258 | 5.2671 | 5.219 | 4.9617 | 4.9249 | 5.2377 | 5.2285 | 5.5474 | 5.2429 | 5.2658 | 5.0214 | 5.2117 | 5.3846 | 5.0703 | 5.4213 | 5.6399 | 5.0098 | 5.1595 | 5.0986 | 4.945 | 5.3367 | 5.4627 | 5.0557 | 5.1172 | 4.9628 | 4.9955 | 5.2194 | 5.0759 | 5.106 | 5.2378
102 | 4.6983 | 4.8337 | 5.0874 | 5.1575 | 4.747 | 4.8034 | 5.0096 | 4.909 | 5.034 | 4.9848 | 4.7399 | 4.7032 | 5.0189 | 5.0258 | 5.3169 | 5.0209 | 5.0273 | 4.7987 | 4.9921 | 5.1731 | 4.8459 | 5.1824 | 5.3927 | 4.7951 | 4.9188 | 4.8815 | 4.7196 | 5.1164 | 5.2436 | 4.8308 | 4.8886 | 4.7434 | 4.7646 | 4.985 | 4.8506 | 4.8751 | 5.0052
103 | 4.6127 | 4.7046 | 4.979 | 4.9714 | 4.6484 | 4.7116 | 4.9071 | 4.7981 | 4.9415 | 4.8996 | 4.6565 | 4.6235 | 4.9004 | 4.8755 | 5.1896 | 4.9084 | 4.9458 | 4.711 | 4.8779 | 5.0242 | 4.7564 | 5.0856 | 5.2892 | 4.6923 | 4.853 | 4.7741 | 4.6454 | 4.9906 | 5.1019 | 4.7439 | 4.8028 | 4.6552 | 4.6962 | 4.9001 | 4.7624 | 4.795 | 4.9148
104 | 4.8464 | 4.957 | 5.2412 | 5.2571 | 4.8882 | 4.953 | 5.1633 | 5.0505 | 5.1966 | 5.15 | 4.8921 | 4.856 | 5.1611 | 5.1445 | 5.47 | 5.1677 | 5.1978 | 4.9511 | 5.136 | 5.3015 | 4.9997 | 5.3505 | 5.5682 | 4.936 | 5.0948 | 5.024 | 4.8775 | 5.2589 | 5.3816 | 4.9857 | 5.0477 | 4.8922 | 4.9295 | 5.1505 | 5.0056 | 5.0377 | 5.1677
105 | 4.6423 | 4.736 | 5.0111 | 5.0059 | 4.6786 | 4.7418 | 4.9386 | 4.8294 | 4.9729 | 4.9306 | 4.6862 | 4.6529 | 4.9324 | 4.9084 | 5.2234 | 4.9403 | 4.9769 | 4.7411 | 4.9097 | 5.0579 | 4.7868 | 5.1179 | 5.3228 | 4.7228 | 4.8832 | 4.8051 | 4.6748 | 5.0234 | 5.1357 | 4.7741 | 4.8333 | 4.685 | 4.7257 | 4.9311 | 4.7927 | 4.8253 | 4.946
106 | 4.928 | 5.027 | 5.3245 | 5.3152 | 4.9666 | 5.035 | 5.2467 | 5.1286 | 5.2841 | 5.2388 | 4.9755 | 4.9397 | 5.2392 | 5.2118 | 5.5524 | 5.2479 | 5.2889 | 5.0345 | 5.215 | 5.3729 | 5.0837 | 5.4401 | 5.6609 | 5.014 | 5.1886 | 5.1026 | 4.9636 | 5.3369 | 5.4572 | 5.0701 | 5.1339 | 4.974 | 5.0188 | 5.2393 | 5.0901 | 5.1255 | 5.2552
107 | 4.5228 | 4.62 | 4.8872 | 4.8916 | 4.5601 | 4.6212 | 4.8156 | 4.7095 | 4.8479 | 4.8055 | 4.5657 | 4.5325 | 4.8113 | 4.7917 | 5.0978 | 4.8183 | 4.8505 | 4.62 | 4.7886 | 4.938 | 4.665 | 4.9905 | 5.1925 | 4.6039 | 4.7566 | 4.6852 | 4.5533 | 4.9014 | 5.0135 | 4.6523 | 4.7101 | 4.5651 | 4.6026 | 4.8059 | 4.6706 | 4.7016 | 4.8212
108 | 3.7866 | 3.914 | 4.157 | 4.2205 | 3.8326 | 3.8867 | 4.0829 | 3.9866 | 4.1067 | 4.06 | 3.8265 | 3.7916 | 4.0911 | 4.0964 | 4.3752 | 4.0933 | 4.1007 | 3.8824 | 4.0659 | 4.237 | 3.9273 | 4.2481 | 4.4486 | 3.8783 | 3.998 | 3.9606 | 3.8074 | 4.1839 | 4.3047 | 3.9131 | 3.9683 | 3.8295 | 3.8507 | 4.0603 | 3.9319 | 3.9556 | 4.0793
109 | 4.5413 | 4.6761 | 4.9306 | 4.9995 | 4.5898 | 4.6464 | 4.8526 | 4.7518 | 4.8773 | 4.8281 | 4.583 | 4.5463 | 4.8617 | 4.8682 | 5.16 | 4.8638 | 4.8708 | 4.6418 | 4.835 | 5.0157 | 4.689 | 5.0259 | 5.2362 | 4.6379 | 4.7625 | 4.7244 | 4.5628 | 4.9592 | 5.0864 | 4.6739 | 4.7319 | 4.5863 | 4.6079 | 4.8284 | 4.6938 | 4.7185 | 4.8486
110 | 5.0874 | 5.1878 | 5.499 | 5.4845 | 5.1268 | 5.1985 | 5.4183 | 5.2947 | 5.4579 | 5.4112 | 5.137 | 5.0999 | 5.4095 | 5.379 | 5.7353 | 5.419 | 5.4636 | 5.1982 | 5.3845 | 5.5469 | 5.2493 | 5.6201 | 5.8497 | 5.1759 | 5.36 | 5.2678 | 5.1252 | 5.5108 | 5.6352 | 5.2353 | 5.3018 | 5.1351 | 5.183 | 5.4117 | 5.256 | 5.2935 | 5.4279
111 | 4.5779 | 4.7133 | 4.9775 | 5.0419 | 4.6268 | 4.6858 | 4.8976 | 4.7929 | 4.9239 | 4.8738 | 4.6211 | 4.5835 | 4.9056 | 4.9095 | 5.2125 | 4.9083 | 4.9181 | 4.6813 | 4.8785 | 5.0618 | 4.7299 | 5.0768 | 5.2933 | 4.6761 | 4.8077 | 4.7649 | 4.601 | 5.0056 | 5.1354 | 4.7146 | 4.7744 | 4.6241 | 4.6481 | 4.8741 | 4.7349 | 4.7611 | 4.8944
112 | 4.3156 | 4.4143 | 4.6612 | 4.679 | 4.3527 | 4.4089 | 4.5929 | 4.4949 | 4.6215 | 4.5804 | 4.3553 | 4.3236 | 4.5918 | 4.579 | 4.8618 | 4.5973 | 4.622 | 4.407 | 4.5697 | 4.7159 | 4.4495 | 4.7559 | 4.9463 | 4.3946 | 4.5312 | 4.4716 | 4.3421 | 4.6775 | 4.7854 | 4.4372 | 4.4912 | 4.3556 | 4.3872 | 4.5808 | 4.4546 | 4.4822 | 4.5962
113 | 4.2369 | 4.3528 | 4.5911 | 4.6399 | 4.2791 | 4.3325 | 4.5205 | 4.426 | 4.545 | 4.5011 | 4.2757 | 4.2426 | 4.5258 | 4.5257 | 4.7988 | 4.5288 | 4.5411 | 4.329 | 4.502 | 4.6618 | 4.3721 | 4.681 | 4.8735 | 4.3226 | 4.4443 | 4.4014 | 4.2588 | 4.6142 | 4.7283 | 4.3588 | 4.4123 | 4.2779 | 4.3015 | 4.5014 | 4.3768 | 4.401 | 4.5189
114 | 4.9563 | 5.0623 | 5.3449 | 5.3545 | 4.9966 | 5.0612 | 5.2682 | 5.1561 | 5.302 | 5.2565 | 5.0017 | 4.9662 | 5.2649 | 5.246 | 5.5696 | 5.2719 | 5.304 | 5.0597 | 5.2404 | 5.4014 | 5.1076 | 5.4538 | 5.6685 | 5.0435 | 5.2034 | 5.1301 | 4.9879 | 5.361 | 5.4811 | 5.0939 | 5.1553 | 5.0013 | 5.0398 | 5.257 | 5.1135 | 5.1459 | 5.2736
115 | 4.0009 | 4.1242 | 4.3452 | 4.4145 | 4.045 | 4.0939 | 4.2762 | 4.1886 | 4.2966 | 4.2526 | 4.0372 | 4.0047 | 4.2859 | 4.2952 | 4.5487 | 4.2871 | 4.2896 | 4.0893 | 4.262 | 4.4245 | 4.131 | 4.4275 | 4.613 | 4.0877 | 4.1928 | 4.1641 | 4.0184 | 4.3723 | 4.4858 | 4.1175 | 4.1682 | 4.0408 | 4.0574 | 4.2528 | 4.135 | 4.1558 | 4.2712
116 | 4.1187 | 4.2531 | 4.4837 | 4.5648 | 4.1665 | 4.2173 | 4.4105 | 4.3191 | 4.431 | 4.3839 | 4.1567 | 4.122 | 4.4223 | 4.4354 | 4.7002 | 4.423 | 4.4224 | 4.2121 | 4.3967 | 4.5715 | 4.2561 | 4.5693 | 4.7655 | 4.2119 | 4.3188 | 4.2929 | 4.136 | 4.5142 | 4.6354 | 4.2417 | 4.295 | 4.1609 | 4.1765 | 4.384 | 4.2602 | 4.2813 | 4.4039
117 | 4.0354 | 4.1614 | 4.3879 | 4.4583 | 4.0804 | 4.1306 | 4.3172 | 4.2275 | 4.3383 | 4.2933 | 4.0726 | 4.0393 | 4.3271 | 4.3364 | 4.5963 | 4.3284 | 4.3312 | 4.126 | 4.3026 | 4.4689 | 4.1686 | 4.4723 | 4.6623 | 4.1241 | 4.2321 | 4.2024 | 4.0534 | 4.4156 | 4.5317 | 4.1548 | 4.2068 | 4.0762 | 4.0934 | 4.2935 | 4.1727 | 4.1941 | 4.3122
118 | 4.0756 | 4.2132 | 4.436 | 4.5262 | 4.1241 | 4.173 | 4.3633 | 4.2751 | 4.3821 | 4.3349 | 4.1125 | 4.0781 | 4.3773 | 4.3946 | 4.6503 | 4.3771 | 4.3722 | 4.1672 | 4.3516 | 4.5275 | 4.2106 | 4.5181 | 4.7106 | 4.1692 | 4.2687 | 4.2491 | 4.0909 | 4.4681 | 4.5889 | 4.1961 | 4.2481 | 4.1173 | 4.1296 | 4.3351 | 4.2145 | 4.2339 | 4.3554
119 | 4.6761 | 4.7771 | 5.0528 | 5.0585 | 4.7148 | 4.7778 | 4.9786 | 4.8692 | 5.0119 | 4.968 | 4.7203 | 4.6861 | 4.9745 | 4.9547 | 5.2704 | 4.9816 | 5.0144 | 4.7765 | 4.951 | 5.1058 | 4.823 | 5.1592 | 5.3678 | 4.7601 | 4.9172 | 4.8441 | 4.7074 | 5.0676 | 5.1836 | 4.8098 | 4.8695 | 4.7198 | 4.7582 | 4.9684 | 4.8288 | 4.8606 | 4.9843
120 | 3.8396 | 3.9836 | 4.2102 | 4.3081 | 3.8902 | 3.9398 | 4.1354 | 4.0457 | 4.1539 | 4.1051 | 3.8773 | 3.8417 | 4.1509 | 4.1708 | 4.431 | 4.1502 | 4.143 | 3.9336 | 4.1243 | 4.3068 | 3.9781 | 4.2934 | 4.4912 | 3.9367 | 4.0359 | 4.0189 | 3.8545 | 4.2444 | 4.3692 | 3.9631 | 4.0163 | 3.8825 | 3.8938 | 4.1053 | 3.982 | 4.0013 | 4.1264
121 | 4.0467 | 4.1513 | 4.3884 | 4.4203 | 4.0854 | 4.139 | 4.3206 | 4.2265 | 4.3466 | 4.3052 | 4.0851 | 4.0535 | 4.3225 | 4.316 | 4.5878 | 4.3267 | 4.345 | 4.1364 | 4.3001 | 4.4494 | 4.1782 | 4.4787 | 4.6659 | 4.127 | 4.2535 | 4.2031 | 4.0705 | 4.4075 | 4.5159 | 4.1656 | 4.2182 | 4.0863 | 4.1134 | 4.3055 | 4.1829 | 4.2083 | 4.3215
122 | 4.4827 | 4.5854 | 4.8478 | 4.8634 | 4.5215 | 4.5812 | 4.7757 | 4.6716 | 4.8064 | 4.7632 | 4.5249 | 4.4914 | 4.7738 | 4.7589 | 5.0595 | 4.7799 | 4.8074 | 4.5795 | 4.7506 | 4.904 | 4.6244 | 4.9486 | 5.15 | 4.5656 | 4.7119 | 4.647 | 4.5113 | 4.8643 | 4.9779 | 4.6114 | 4.6687 | 4.525 | 4.5593 | 4.7636 | 4.6298 | 4.6594 | 4.7796
123 | 4.2879 | 4.4071 | 4.6432 | 4.6981 | 4.331 | 4.3838 | 4.5722 | 4.4786 | 4.596 | 4.5516 | 4.3264 | 4.2931 | 4.5788 | 4.5813 | 4.852 | 4.5814 | 4.5912 | 4.38 | 4.5547 | 4.717 | 4.4232 | 4.7321 | 4.9247 | 4.3748 | 4.4933 | 4.4538 | 4.3088 | 4.6677 | 4.7828 | 4.4096 | 4.463 | 4.329 | 4.351 | 4.5518 | 4.4277 | 4.4513 | 4.5698
124 | 5.1592 | 5.2821 | 5.5652 | 5.6004 | 5.2047 | 5.2688 | 5.4847 | 5.3723 | 5.5161 | 5.467 | 5.205 | 5.1675 | 5.4864 | 5.4774 | 5.8019 | 5.4916 | 5.5146 | 5.2659 | 5.4599 | 5.6363 | 5.3156 | 5.6732 | 5.8956 | 5.2542 | 5.4062 | 5.3446 | 5.1879 | 5.5874 | 5.7157 | 5.3008 | 5.3634 | 5.2062 | 5.2392 | 5.4674 | 5.3213 | 5.3519 | 5.4863
125 | 4.2455 | 4.3635 | 4.6103 | 4.6575 | 4.2886 | 4.344 | 4.5376 | 4.4397 | 4.5634 | 4.5183 | 4.2856 | 4.2516 | 4.5425 | 4.5411 | 4.824 | 4.5459 | 4.5597 | 4.3405 | 4.5181 | 4.6817 | 4.385 | 4.7036 | 4.9021 | 4.3333 | 4.4604 | 4.4145 | 4.2686 | 4.6335 | 4.7506 | 4.3713 | 4.4266 | 4.2877 | 4.3129 | 4.5186 | 4.3898 | 4.4152 | 4.5365
126 | 4.6033 | 4.7139 | 4.9676 | 4.9999 | 4.6443 | 4.7017 | 4.8953 | 4.7946 | 4.9233 | 4.8792 | 4.6444 | 4.6107 | 4.897 | 4.8893 | 5.1799 | 4.9016 | 4.9219 | 4.699 | 4.8732 | 5.0317 | 4.7436 | 5.0643 | 5.2636 | 4.6887 | 4.8246 | 4.7698 | 4.629 | 4.9876 | 5.1028 | 4.7303 | 4.7864 | 4.6455 | 4.6749 | 4.8796 | 4.7487 | 4.776 | 4.8966
127 | 4.2193 | 4.319 | 4.5481 | 4.5771 | 4.2562 | 4.3081 | 4.4828 | 4.3919 | 4.5082 | 4.4684 | 4.2563 | 4.226 | 4.4844 | 4.4773 | 4.7397 | 4.4885 | 4.5069 | 4.3057 | 4.4629 | 4.6059 | 4.3459 | 4.6354 | 4.8154 | 4.2963 | 4.4191 | 4.3695 | 4.2425 | 4.5661 | 4.6701 | 4.3339 | 4.3845 | 4.2574 | 4.2839 | 4.4687 | 4.3506 | 4.3752 | 4.4841
128 | 4.3598 | 4.4821 | 4.7407 | 4.7882 | 4.4046 | 4.4627 | 4.6649 | 4.5623 | 4.6921 | 4.6452 | 4.4019 | 4.3664 | 4.6696 | 4.6673 | 4.9638 | 4.6733 | 4.6886 | 4.4592 | 4.6442 | 4.8144 | 4.5057 | 4.8387 | 5.0462 | 4.4513 | 4.5852 | 4.536 | 4.3843 | 4.7646 | 4.8867 | 4.4914 | 4.5493 | 4.404 | 4.4308 | 4.6455 | 4.5107 | 4.5375 | 4.6641
129 | 4.071 | 4.2097 | 4.4544 | 4.5344 | 4.1204 | 4.1746 | 4.3775 | 4.2805 | 4.3999 | 4.3507 | 4.1113 | 4.0749 | 4.3889 | 4.4004 | 4.6813 | 4.39 | 4.3917 | 4.1693 | 4.3622 | 4.5441 | 4.2157 | 4.5455 | 4.7519 | 4.1681 | 4.2835 | 4.2532 | 4.09 | 4.4853 | 4.612 | 4.2006 | 4.257 | 4.1154 | 4.1332 | 4.3509 | 4.2201 | 4.2429 | 4.3715
130 | 3.7021 | 3.817 | 4.0319 | 4.0917 | 3.7433 | 3.7912 | 3.9658 | 3.8806 | 3.9865 | 3.9448 | 3.7373 | 3.7062 | 3.9738 | 3.9799 | 4.2264 | 3.9755 | 3.9808 | 3.7871 | 3.9512 | 4.1047 | 3.8271 | 4.1124 | 4.2904 | 3.7842 | 3.8889 | 3.8574 | 3.72 | 4.0565 | 4.1644 | 3.8143 | 3.8634 | 3.7402 | 3.7581 | 3.945 | 3.8311 | 3.8519 | 3.9622
131 | 4.3209 | 4.4207 | 4.6631 | 4.6851 | 4.3582 | 4.4132 | 4.5953 | 4.4991 | 4.623 | 4.5821 | 4.36 | 4.3285 | 4.5952 | 4.5843 | 4.862 | 4.6002 | 4.6228 | 4.4112 | 4.5731 | 4.7193 | 4.4532 | 4.756 | 4.9438 | 4.3998 | 4.5325 | 4.476 | 4.3464 | 4.6801 | 4.7874 | 4.4409 | 4.4941 | 4.3605 | 4.3905 | 4.5825 | 4.4582 | 4.485 | 4.5979
132 | 4.4427 | 4.5517 | 4.8189 | 4.8414 | 4.4836 | 4.5443 | 4.7445 | 4.6385 | 4.7752 | 4.7303 | 4.4858 | 4.4512 | 4.7439 | 4.7313 | 5.0375 | 4.7497 | 4.7752 | 4.5421 | 4.7198 | 4.88 | 4.5884 | 4.9213 | 5.1284 | 4.5292 | 4.676 | 4.6131 | 4.4711 | 4.8373 | 4.9551 | 4.5748 | 4.6334 | 4.4863 | 4.5199 | 4.7307 | 4.5938 | 4.6234 | 4.7475
133 | 4.7619 | 4.8558 | 5.1121 | 5.1174 | 4.7978 | 4.8564 | 5.0431 | 4.9413 | 5.0741 | 5.0332 | 4.803 | 4.7711 | 5.0394 | 5.0209 | 5.3145 | 5.0459 | 5.0764 | 4.8552 | 5.0174 | 5.1614 | 4.8985 | 5.2111 | 5.4049 | 4.8399 | 4.9861 | 4.918 | 4.791 | 5.1259 | 5.2338 | 4.8862 | 4.9417 | 4.8025 | 4.8381 | 5.0337 | 4.9039 | 4.9335 | 5.0485
134 | 4.634 | 4.7457 | 4.9989 | 5.0331 | 4.6753 | 4.7326 | 4.9265 | 4.826 | 4.9543 | 4.91 | 4.675 | 4.6413 | 4.9286 | 4.9217 | 5.2118 | 4.9331 | 4.9526 | 4.7298 | 4.9047 | 5.0641 | 4.7745 | 5.0954 | 5.295 | 4.7198 | 4.8549 | 4.801 | 4.6594 | 5.0194 | 5.1351 | 4.761 | 4.8171 | 4.6763 | 4.7052 | 4.9104 | 4.7795 | 4.8066 | 4.9275
135 | 4.2388 | 4.3554 | 4.5988 | 4.6458 | 4.2814 | 4.336 | 4.5272 | 4.4306 | 4.5525 | 4.5081 | 4.2784 | 4.2448 | 4.532 | 4.5307 | 4.8099 | 4.5353 | 4.5489 | 4.3326 | 4.5079 | 4.6695 | 4.3765 | 4.6909 | 4.887 | 4.3255 | 4.4508 | 4.4056 | 4.2615 | 4.6218 | 4.7375 | 4.363 | 4.4175 | 4.2805 | 4.3053 | 4.5083 | 4.3812 | 4.4062 | 4.526
136 | 4.4723 | 4.6132 | 4.8693 | 4.9465 | 4.5227 | 4.5796 | 4.7898 | 4.6883 | 4.8138 | 4.7632 | 4.5144 | 4.4769 | 4.8004 | 4.81 | 5.1038 | 4.802 | 4.8061 | 4.5744 | 4.773 | 4.9595 | 4.6225 | 4.9649 | 5.179 | 4.5719 | 4.6948 | 4.6601 | 4.493 | 4.9 | 5.0305 | 4.607 | 4.6657 | 4.5183 | 4.5383 | 4.7635 | 4.6272 | 4.6515 | 4.7845
137 | 4.3852 | 4.505 | 4.7605 | 4.8058 | 4.4291 | 4.4866 | 4.6858 | 4.5844 | 4.7128 | 4.6667 | 4.4268 | 4.3919 | 4.6901 | 4.6873 | 4.9801 | 4.6939 | 4.7095 | 4.4832 | 4.6651 | 4.8323 | 4.529 | 4.8573 | 5.0616 | 4.4751 | 4.6079 | 4.5585 | 4.4096 | 4.7836 | 4.9038 | 4.515 | 4.5721 | 4.4287 | 4.4555 | 4.667 | 4.534 | 4.5606 | 4.6852
138 | 4.3474 | 4.4422 | 4.6919 | 4.7021 | 4.3834 | 4.4404 | 4.624 | 4.5248 | 4.6537 | 4.6132 | 4.3875 | 4.356 | 4.6213 | 4.6052 | 4.8914 | 4.6274 | 4.6552 | 4.4389 | 4.5995 | 4.7428 | 4.4814 | 4.7881 | 4.9786 | 4.4249 | 4.5657 | 4.5018 | 4.3752 | 4.7066 | 4.8132 | 4.4693 | 4.5236 | 4.3873 | 4.421 | 4.6136 | 4.4866 | 4.5151 | 4.6284
139 | 4.3922 | 4.5172 | 4.7687 | 4.8242 | 4.4376 | 4.4938 | 4.6935 | 4.5938 | 4.7191 | 4.6722 | 4.4332 | 4.3979 | 4.7 | 4.7015 | 4.9898 | 4.7029 | 4.7143 | 4.4899 | 4.6746 | 4.8456 | 4.5357 | 4.8634 | 5.0678 | 4.4839 | 4.611 | 4.5676 | 4.4148 | 4.794 | 4.9158 | 4.5214 | 4.5781 | 4.4358 | 4.4598 | 4.6725 | 4.5405 | 4.5659 | 4.6913
140 | 4.1981 | 4.3077 | 4.5535 | 4.5885 | 4.2386 | 4.2941 | 4.4829 | 4.3854 | 4.5097 | 4.4665 | 4.2379 | 4.205 | 4.4853 | 4.4793 | 4.7609 | 4.4895 | 4.5078 | 4.2913 | 4.462 | 4.6178 | 4.3348 | 4.647 | 4.8413 | 4.282 | 4.4124 | 4.3611 | 4.2225 | 4.5737 | 4.6866 | 4.3217 | 4.3762 | 4.2393 | 4.267 | 4.4668 | 4.3396 | 4.3658 | 4.4836
141 | 4.1474 | 4.2764 | 4.5083 | 4.5805 | 4.1935 | 4.2449 | 4.436 | 4.3441 | 4.4575 | 4.4114 | 4.1855 | 4.1514 | 4.4461 | 4.4556 | 4.7217 | 4.4474 | 4.4502 | 4.2401 | 4.421 | 4.5912 | 4.2838 | 4.5947 | 4.7893 | 4.2383 | 4.3488 | 4.3184 | 4.1659 | 4.5367 | 4.6556 | 4.2697 | 4.3229 | 4.1892 | 4.2068 | 4.4116 | 4.288 | 4.3099 | 4.4308
142 | 4.6653 | 4.7832 | 5.0637 | 5.0926 | 4.7092 | 4.7729 | 4.9848 | 4.8735 | 5.0165 | 4.9686 | 4.7106 | 4.6739 | 4.9853 | 4.9741 | 5.2956 | 4.9909 | 5.0158 | 4.7703 | 4.9595 | 5.1308 | 4.8192 | 5.171 | 5.3896 | 4.7577 | 4.9102 | 4.8464 | 4.6945 | 5.0843 | 5.2096 | 4.8047 | 4.8665 | 4.7114 | 4.7455 | 4.9691 | 4.8249 | 4.8556 | 4.9872
143 | 4.2293 | 4.3611 | 4.607 | 4.6758 | 4.2766 | 4.3313 | 4.5314 | 4.4339 | 4.555 | 4.5072 | 4.2696 | 4.234 | 4.5406 | 4.5477 | 4.8298 | 4.5425 | 4.5484 | 4.3267 | 4.5146 | 4.6906 | 4.3725 | 4.6991 | 4.9031 | 4.3233 | 4.4431 | 4.4073 | 4.2498 | 4.6353 | 4.7589 | 4.3578 | 4.4139 | 4.273 | 4.2934 | 4.5074 | 4.377 | 4.4008 | 4.5271
144 | 4.528 | 4.6554 | 4.9226 | 4.9732 | 4.5746 | 4.6346 | 4.844 | 4.738 | 4.8719 | 4.8232 | 4.5715 | 4.5347 | 4.8491 | 4.8474 | 5.1537 | 4.8529 | 4.8681 | 4.6309 | 4.8228 | 4.9996 | 4.679 | 5.0237 | 5.2383 | 4.623 | 4.7608 | 4.7107 | 4.5531 | 4.9475 | 5.0742 | 4.6642 | 4.7241 | 4.5737 | 4.6011 | 4.8236 | 4.6842 | 4.7118 | 4.8429
145 | 4.1019 | 4.2283 | 4.463 | 4.5296 | 4.1473 | 4.1995 | 4.3907 | 4.2977 | 4.4132 | 4.3674 | 4.1404 | 4.1064 | 4.3997 | 4.4068 | 4.676 | 4.4014 | 4.4067 | 4.195 | 4.3748 | 4.5432 | 4.2388 | 4.5508 | 4.7457 | 4.192 | 4.3059 | 4.2722 | 4.1214 | 4.4902 | 4.6084 | 4.2247 | 4.2783 | 4.1437 | 4.163 | 4.3676 | 4.2431 | 4.2657 | 4.3865
146 | 4.2578 | 4.3904 | 4.6584 | 4.7165 | 4.306 | 4.366 | 4.5784 | 4.4722 | 4.6058 | 4.556 | 4.3016 | 4.2641 | 4.5851 | 4.5863 | 4.8935 | 4.5884 | 4.6009 | 4.3619 | 4.5582 | 4.7398 | 4.4106 | 4.7595 | 4.9769 | 4.3553 | 4.4912 | 4.4444 | 4.2822 | 4.6852 | 4.8145 | 4.3955 | 4.4559 | 4.3042 | 4.3301 | 4.5563 | 4.4158 | 4.4429 | 4.5763
147 | 4.634 | 4.7447 | 5.0102 | 5.0361 | 4.6754 | 4.7356 | 4.9358 | 4.8304 | 4.9659 | 4.9208 | 4.6769 | 4.6423 | 4.9359 | 4.9248 | 5.2291 | 4.9413 | 4.9654 | 4.7332 | 4.9116 | 5.0729 | 4.7794 | 5.1118 | 5.3185 | 4.721 | 4.8659 | 4.8048 | 4.6618 | 5.0293 | 5.1475 | 4.7658 | 4.8242 | 4.6776 | 4.7101 | 4.9212 | 4.7848 | 4.814 | 4.9383
148 | 4.141 | 4.2715 | 4.5202 | 4.5855 | 4.188 | 4.2434 | 4.4443 | 4.3457 | 4.4686 | 4.4208 | 4.1817 | 4.146 | 4.4528 | 4.4583 | 4.7435 | 4.455 | 4.4625 | 4.239 | 4.4269 | 4.6022 | 4.285 | 4.6134 | 4.8185 | 4.2348 | 4.3573 | 4.3191 | 4.1622 | 4.5477 | 4.6714 | 4.2704 | 4.3269 | 4.1849 | 4.2064 | 4.421 | 4.2896 | 4.3139 | 4.4406
149 | 4.1958 | 4.3226 | 4.549 | 4.6206 | 4.2411 | 4.2912 | 4.4781 | 4.3884 | 4.4991 | 4.4539 | 4.2331 | 4.1997 | 4.4883 | 4.498 | 4.7578 | 4.4894 | 4.4918 | 4.2865 | 4.4637 | 4.6306 | 4.3292 | 4.6334 | 4.8233 | 4.2849 | 4.3925 | 4.3633 | 4.2137 | 4.5769 | 4.6933 | 4.3154 | 4.3674 | 4.2367 | 4.2536 | 4.4542 | 4.3334 | 4.3546 | 4.473
150 | 4.4847 | 4.5918 | 4.8438 | 4.8715 | 4.5245 | 4.5816 | 4.7726 | 4.6726 | 4.8009 | 4.7577 | 4.5254 | 4.4923 | 4.7735 | 4.7641 | 5.0528 | 4.7783 | 4.8 | 4.5793 | 4.7501 | 4.905 | 4.6233 | 4.9401 | 5.1369 | 4.5682 | 4.7047 | 4.6482 | 4.5107 | 4.8626 | 4.9758 | 4.6102 | 4.6658 | 4.5263 | 4.5564 | 4.7581 | 4.6284 | 4.6559 | 4.7746
151 | 4.9777 | 5.1117 | 5.387 | 5.4434 | 5.0265 | 5.0882 | 5.3054 | 5.1962 | 5.3338 | 5.283 | 5.0226 | 4.9843 | 5.3115 | 5.3115 | 5.627 | 5.3151 | 5.3292 | 5.0842 | 5.2841 | 5.4687 | 5.134 | 5.4909 | 5.7134 | 5.0768 | 5.2174 | 5.1678 | 5.0031 | 5.4137 | 5.5456 | 5.1186 | 5.1804 | 5.0251 | 5.0524 | 5.2834 | 5.1394 | 5.1674 | 5.3036
152 | 4.3732 | 4.502 | 4.7536 | 4.8149 | 4.4198 | 4.4759 | 4.6776 | 4.5779 | 4.7026 | 4.6549 | 4.4143 | 4.3786 | 4.6852 | 4.6889 | 4.9774 | 4.6877 | 4.6971 | 4.4717 | 4.6593 | 4.8339 | 4.5179 | 4.8481 | 5.0543 | 4.4667 | 4.592 | 4.5512 | 4.3952 | 4.7804 | 4.9039 | 4.5033 | 4.5603 | 4.4172 | 4.44 | 4.6552 | 4.5227 | 4.5476 | 4.6745
153 | 5.0358 | 5.1618 | 5.4476 | 5.4861 | 5.0825 | 5.147 | 5.3659 | 5.2525 | 5.3973 | 5.3474 | 5.0821 | 5.044 | 5.3682 | 5.3603 | 5.6879 | 5.3733 | 5.3954 | 5.1439 | 5.3413 | 5.5211 | 5.1943 | 5.5565 | 5.7819 | 5.1327 | 5.2851 | 5.2243 | 5.0645 | 5.4707 | 5.6012 | 5.1792 | 5.2425 | 5.0835 | 5.1162 | 5.3477 | 5.2 | 5.2306 | 5.367
154 | 4.6429 | 4.7467 | 5.0257 | 5.0339 | 4.6825 | 4.7462 | 4.9503 | 4.8395 | 4.9837 | 4.939 | 4.6877 | 4.6528 | 4.9466 | 4.9275 | 5.247 | 4.9536 | 4.9859 | 4.7448 | 4.9226 | 5.0807 | 4.792 | 5.1333 | 5.3451 | 4.7286 | 4.8868 | 4.814 | 4.6743 | 5.0413 | 5.1594 | 4.7786 | 4.8391 | 4.6873 | 4.7256 | 4.9394 | 4.7979 | 4.8299 | 4.9557
155 | 4.5439 | 4.6592 | 4.9386 | 4.964 | 4.587 | 4.6504 | 4.8604 | 4.7496 | 4.8923 | 4.8451 | 4.589 | 4.5527 | 4.8603 | 4.8478 | 5.168 | 4.8661 | 4.8921 | 4.6481 | 4.8349 | 5.0035 | 4.6965 | 5.0456 | 5.2625 | 4.6349 | 4.7879 | 4.7229 | 4.5733 | 4.9582 | 5.0821 | 4.6823 | 4.7437 | 4.5896 | 4.6243 | 4.8455 | 4.7022 | 4.733 | 4.8634
156 | 4.1196 | 4.2271 | 4.4657 | 4.5014 | 4.1592 | 4.213 | 4.3969 | 4.3023 | 4.4228 | 4.3806 | 4.1582 | 4.1261 | 4.3996 | 4.3944 | 4.6679 | 4.4036 | 4.4207 | 4.2102 | 4.3768 | 4.5291 | 4.2526 | 4.5564 | 4.7456 | 4.2015 | 4.3276 | 4.2785 | 4.1431 | 4.4858 | 4.5959 | 4.2398 | 4.2928 | 4.1597 | 4.1862 | 4.3809 | 4.2573 | 4.2826 | 4.3973
157 | 4.8623 | 4.9995 | 5.3018 | 5.3483 | 4.9129 | 4.981 | 5.2145 | 5.0946 | 5.2472 | 5.1936 | 4.9114 | 4.8706 | 5.2181 | 5.212 | 5.5586 | 5.2231 | 5.2443 | 4.9774 | 5.1892 | 5.3829 | 5.0311 | 5.4167 | 5.6569 | 4.9666 | 5.126 | 5.0644 | 4.892 | 5.3276 | 5.4676 | 5.0149 | 5.0822 | 4.9132 | 4.9467 | 5.1939 | 5.0371 | 5.0691 | 5.2148
158 | 4.3669 | 4.4627 | 4.7227 | 4.729 | 4.4034 | 4.4629 | 4.6526 | 4.5494 | 4.6839 | 4.6424 | 4.4086 | 4.3762 | 4.649 | 4.6306 | 4.9284 | 4.6556 | 4.6861 | 4.4617 | 4.6267 | 4.7732 | 4.5056 | 4.8231 | 5.0199 | 4.4463 | 4.5943 | 4.5257 | 4.3963 | 4.7369 | 4.8466 | 4.4931 | 4.5495 | 4.4081 | 4.4441 | 4.6428 | 4.5111 | 4.541 | 4.6579
159 | 4.6145 | 4.7391 | 5.0135 | 5.056 | 4.6604 | 4.7223 | 4.9342 | 4.8254 | 4.9639 | 4.9152 | 4.6591 | 4.622 | 4.9376 | 4.9321 | 5.2467 | 4.9421 | 4.9612 | 4.719 | 4.9113 | 5.0872 | 4.7678 | 5.1178 | 5.3357 | 4.7092 | 4.8538 | 4.798 | 4.6414 | 5.0369 | 5.164 | 4.753 | 4.8141 | 4.6607 | 4.691 | 4.9155 | 4.7732 | 4.8022 | 4.9345
160 | 4.8449 | 4.9559 | 5.2191 | 5.2468 | 4.8862 | 4.9459 | 5.145 | 5.0405 | 5.1746 | 5.1297 | 4.8874 | 4.8529 | 5.1456 | 5.1353 | 5.4369 | 5.1508 | 5.1739 | 4.9435 | 5.1213 | 5.2824 | 4.9894 | 5.3197 | 5.5252 | 4.9317 | 5.0746 | 5.0151 | 4.8721 | 5.2385 | 5.3563 | 4.9758 | 5.0337 | 4.8882 | 4.92 | 5.1301 | 4.9947 | 5.0235 | 5.1472
161 | 4.9992 | 5.1263 | 5.3928 | 5.4434 | 5.0456 | 5.1054 | 5.3144 | 5.2087 | 5.3423 | 5.2937 | 5.0425 | 5.0058 | 5.3195 | 5.3179 | 5.6234 | 5.3232 | 5.3384 | 5.1017 | 5.2932 | 5.4697 | 5.1497 | 5.4936 | 5.7079 | 5.0938 | 5.2313 | 5.1814 | 5.0241 | 5.4177 | 5.5441 | 5.135 | 5.1946 | 5.0447 | 5.072 | 5.294 | 5.1549 | 5.1824 | 5.3133
162 | 4.6272 | 4.756 | 5.0247 | 5.0766 | 4.6742 | 4.7346 | 4.9455 | 4.8389 | 4.9736 | 4.9244 | 4.671 | 4.6339 | 4.9509 | 4.9496 | 5.2576 | 4.9546 | 4.9695 | 4.7308 | 4.9243 | 5.1027 | 4.7792 | 5.1264 | 5.3426 | 4.723 | 4.8613 | 4.8114 | 4.6523 | 5.0501 | 5.1778 | 4.7643 | 4.8246 | 4.6732 | 4.7006 | 4.9248 | 4.7845 | 4.8121 | 4.9443
163 | 4.4831 | 4.5789 | 4.8361 | 4.8438 | 4.5196 | 4.5784 | 4.7666 | 4.6644 | 4.7974 | 4.7561 | 4.5243 | 4.4922 | 4.7632 | 4.7457 | 5.0402 | 4.7697 | 4.7993 | 4.577 | 4.741 | 4.8869 | 4.6206 | 4.9353 | 5.1306 | 4.5621 | 4.7079 | 4.6409 | 4.512 | 4.8505 | 4.9595 | 4.6082 | 4.664 | 4.524 | 4.5593 | 4.7565 | 4.626 | 4.6555 | 4.7715
164 | 5.0013 | 5.1334 | 5.429 | 5.4715 | 5.0501 | 5.1168 | 5.3441 | 5.2269 | 5.3764 | 5.3243 | 5.0493 | 5.0096 | 5.3471 | 5.3399 | 5.6788 | 5.3521 | 5.3739 | 5.1135 | 5.319 | 5.5066 | 5.1658 | 5.5415 | 5.7755 | 5.1023 | 5.2591 | 5.1975 | 5.0307 | 5.4535 | 5.5894 | 5.15 | 5.2157 | 5.0509 | 5.0842 | 5.3247 | 5.1717 | 5.2031 | 5.3449
165 | 5.0802 | 5.1686 | 5.4565 | 5.4365 | 5.1152 | 5.1817 | 5.3828 | 5.2685 | 5.42 | 5.3777 | 5.126 | 5.0922 | 5.3734 | 5.3426 | 5.672 | 5.3826 | 5.4263 | 5.1818 | 5.3508 | 5.4971 | 5.2286 | 5.5689 | 5.779 | 5.16 | 5.3324 | 5.2441 | 5.1159 | 5.4658 | 5.5787 | 5.216 | 5.2772 | 5.1238 | 5.1695 | 5.3783 | 5.235 | 5.2701 | 5.3927
166 | 4.4248 | 4.5245 | 4.7757 | 4.7927 | 4.4623 | 4.5195 | 4.7064 | 4.6067 | 4.7356 | 4.694 | 4.4652 | 4.433 | 4.705 | 4.6916 | 4.9793 | 4.7107 | 4.7362 | 4.5177 | 4.6826 | 4.8308 | 4.5609 | 4.8722 | 5.0655 | 4.5048 | 4.6442 | 4.583 | 4.4519 | 4.792 | 4.9015 | 4.5483 | 4.6032 | 4.4654 | 4.4978 | 4.6943 | 4.5661 | 4.5942 | 4.7099
167 | 4.316 | 4.4662 | 4.727 | 4.8159 | 4.3695 | 4.4271 | 4.6445 | 4.5411 | 4.668 | 4.6151 | 4.3591 | 4.32 | 4.6574 | 4.6711 | 4.9704 | 4.6583 | 4.6587 | 4.4213 | 4.6287 | 4.8246 | 4.4709 | 4.8239 | 5.0447 | 4.4206 | 4.5425 | 4.5118 | 4.3359 | 4.7607 | 4.8969 | 4.4547 | 4.5149 | 4.3636 | 4.3818 | 4.6153 | 4.4756 | 4.4996 | 4.6376
168 | 4.199 | 4.3193 | 4.5516 | 4.6103 | 4.2424 | 4.2942 | 4.4811 | 4.389 | 4.504 | 4.4596 | 4.237 | 4.2039 | 4.4885 | 4.4928 | 4.7591 | 4.4907 | 4.4986 | 4.2902 | 4.4645 | 4.6269 | 4.333 | 4.6388 | 4.8295 | 4.2859 | 4.401 | 4.3642 | 4.2191 | 4.5768 | 4.6915 | 4.3195 | 4.3721 | 4.2398 | 4.2604 | 4.4599 | 4.3374 | 4.3603 | 4.478
169 | 5.1554 | 5.2893 | 5.5794 | 5.6277 | 5.2046 | 5.2699 | 5.4952 | 5.3801 | 5.5261 | 5.4742 | 5.2025 | 5.1631 | 5.4993 | 5.4949 | 5.8274 | 5.5039 | 5.5229 | 5.2663 | 5.4713 | 5.6593 | 5.3181 | 5.6895 | 5.9209 | 5.2565 | 5.4083 | 5.3508 | 5.1834 | 5.605 | 5.7404 | 5.3023 | 5.367 | 5.2046 | 5.2358 | 5.4745 | 5.3238 | 5.3542 | 5.4949
170 | 4.3606 | 4.4624 | 4.6991 | 4.727 | 4.3984 | 4.452 | 4.6319 | 4.538 | 4.6583 | 4.6175 | 4.3989 | 4.3676 | 4.6331 | 4.625 | 4.8962 | 4.6376 | 4.6573 | 4.4496 | 4.611 | 4.7577 | 4.4911 | 4.7894 | 4.9748 | 4.4396 | 4.5671 | 4.5149 | 4.3848 | 4.7172 | 4.824 | 4.4787 | 4.531 | 4.3998 | 4.4277 | 4.6178 | 4.4959 | 4.5215 | 4.6335
171 | 4.8879 | 5.0296 | 5.305 | 5.3731 | 4.9391 | 5.0005 | 5.2217 | 5.1125 | 5.249 | 5.1966 | 4.9329 | 4.8937 | 5.2301 | 5.2346 | 5.5505 | 5.2329 | 5.2427 | 4.9958 | 5.2018 | 5.3935 | 5.0465 | 5.4084 | 5.6345 | 4.9905 | 5.1274 | 5.0832 | 4.9118 | 5.3345 | 5.4701 | 5.0305 | 5.0929 | 4.9362 | 4.9609 | 5.1969 | 5.0517 | 5.0789 | 5.2181
172 | 5.1373 | 5.2646 | 5.5593 | 5.5947 | 5.1846 | 5.2513 | 5.4757 | 5.3588 | 5.5085 | 5.4575 | 5.185 | 5.146 | 5.4772 | 5.4674 | 5.8052 | 5.4828 | 5.507 | 5.2483 | 5.4497 | 5.6327 | 5.3 | 5.6717 | 5.9032 | 5.2359 | 5.3945 | 5.3299 | 5.1674 | 5.5821 | 5.7154 | 5.2846 | 5.3497 | 5.1862 | 5.2209 | 5.4579 | 5.3059 | 5.3378 | 5.4774
173 | 4.0849 | 4.1964 | 4.4484 | 4.4829 | 4.1261 | 4.183 | 4.3762 | 4.2762 | 4.4039 | 4.3597 | 4.1257 | 4.0921 | 4.3784 | 4.3716 | 4.6604 | 4.3828 | 4.402 | 4.1803 | 4.3546 | 4.5135 | 4.2248 | 4.5444 | 4.7432 | 4.1705 | 4.3047 | 4.2514 | 4.1101 | 4.4688 | 4.5841 | 4.2114 | 4.2673 | 4.127 | 4.1557 | 4.3601 | 4.2298 | 4.2568 | 4.3772
174 | 4.3604 | 4.4796 | 4.7141 | 4.7699 | 4.4035 | 4.4559 | 4.6434 | 4.5504 | 4.6669 | 4.6226 | 4.3987 | 4.3656 | 4.6503 | 4.6532 | 4.922 | 4.6527 | 4.6619 | 4.4521 | 4.6262 | 4.7881 | 4.495 | 4.8023 | 4.9938 | 4.4471 | 4.5644 | 4.5257 | 4.3811 | 4.7387 | 4.8534 | 4.4815 | 4.5345 | 4.4014 | 4.4229 | 4.6229 | 4.4995 | 4.5229 | 4.6408
175 | 4.1814 | 4.3189 | 4.5731 | 4.646 | 4.2308 | 4.2873 | 4.4947 | 4.3939 | 4.5189 | 4.4692 | 4.2232 | 4.1862 | 4.5045 | 4.5126 | 4.8042 | 4.5064 | 4.5118 | 4.2824 | 4.4776 | 4.6605 | 4.3298 | 4.6682 | 4.8796 | 4.2793 | 4.4025 | 4.3663 | 4.2025 | 4.6027 | 4.7311 | 4.3146 | 4.3727 | 4.2268 | 4.2475 | 4.4695 | 4.3345 | 4.3589 | 4.49
176 | 4.6393 | 4.7467 | 5.0277 | 5.0403 | 4.68 | 4.7441 | 4.951 | 4.8395 | 4.9843 | 4.9386 | 4.6844 | 4.649 | 4.9483 | 4.9307 | 5.2525 | 4.955 | 4.9859 | 4.7425 | 4.9237 | 5.0856 | 4.7903 | 5.1359 | 5.3502 | 4.7269 | 4.8849 | 4.8135 | 4.6704 | 5.0444 | 5.1648 | 4.7766 | 4.8378 | 4.6843 | 4.7219 | 4.9391 | 4.7962 | 4.8281 | 4.9559
177 | 4.2799 | 4.4189 | 4.6743 | 4.749 | 4.3297 | 4.3864 | 4.5952 | 4.4941 | 4.6195 | 4.5693 | 4.3219 | 4.2846 | 4.6055 | 4.6141 | 4.907 | 4.6072 | 4.6121 | 4.3815 | 4.5783 | 4.7629 | 4.4292 | 4.7696 | 4.9823 | 4.3786 | 4.5018 | 4.4662 | 4.3008 | 4.7044 | 4.8338 | 4.4139 | 4.4723 | 4.3256 | 4.346 | 4.5696 | 4.4339 | 4.4583 | 4.5903
178 | 4.1743 | 4.3203 | 4.5747 | 4.6606 | 4.2263 | 4.2825 | 4.4943 | 4.3935 | 4.5174 | 4.4658 | 4.2163 | 4.1782 | 4.5068 | 4.5198 | 4.8118 | 4.5077 | 4.5084 | 4.2769 | 4.4788 | 4.6695 | 4.3253 | 4.6692 | 4.8845 | 4.2761 | 4.3952 | 4.365 | 4.1938 | 4.6074 | 4.74 | 4.3095 | 4.3682 | 4.2207 | 4.2386 | 4.466 | 4.3298 | 4.3533 | 4.4877
179 | 5.1051 | 5.2105 | 5.5132 | 5.511 | 5.1458 | 5.2152 | 5.433 | 5.3128 | 5.4703 | 5.4233 | 5.1535 | 5.1166 | 5.4268 | 5.4017 | 5.7483 | 5.4352 | 5.4742 | 5.2143 | 5.4016 | 5.5666 | 5.2648 | 5.6304 | 5.857 | 5.1948 | 5.37 | 5.2858 | 5.1405 | 5.5275 | 5.6521 | 5.2507 | 5.3159 | 5.1524 | 5.1964 | 5.4238 | 5.2713 | 5.3068 | 5.4405
180 | 5.0825 | 5.2266 | 5.5244 | 5.5841 | 5.135 | 5.2018 | 5.4364 | 5.3183 | 5.4672 | 5.4125 | 5.131 | 5.0898 | 5.4427 | 5.4421 | 5.7835 | 5.4467 | 5.4624 | 5.1975 | 5.4131 | 5.6121 | 5.2514 | 5.6369 | 5.8773 | 5.1893 | 5.3419 | 5.2876 | 5.1101 | 5.5531 | 5.6953 | 5.2347 | 5.3016 | 5.1337 | 5.1635 | 5.4128 | 5.2572 | 5.2876 | 5.4347
181 | 4.0201 | 4.1099 | 4.3502 | 4.3579 | 4.0543 | 4.1092 | 4.2851 | 4.1897 | 4.3138 | 4.2752 | 4.0587 | 4.0286 | 4.2821 | 4.2659 | 4.541 | 4.2881 | 4.3156 | 4.1079 | 4.2613 | 4.3979 | 4.1486 | 4.4428 | 4.6252 | 4.0941 | 4.2302 | 4.1677 | 4.0471 | 4.3637 | 4.4657 | 4.137 | 4.1892 | 4.0583 | 4.0912 | 4.2756 | 4.1537 | 4.1812 | 4.2897
182 | 4.3289 | 4.4245 | 4.6768 | 4.6869 | 4.3652 | 4.4228 | 4.6082 | 4.508 | 4.6382 | 4.5974 | 4.3694 | 4.3376 | 4.6055 | 4.5892 | 4.8782 | 4.6116 | 4.6398 | 4.4213 | 4.5835 | 4.7281 | 4.4642 | 4.7741 | 4.9663 | 4.4072 | 4.5494 | 4.4848 | 4.3569 | 4.6916 | 4.7993 | 4.452 | 4.5068 | 4.3692 | 4.4032 | 4.5978 | 4.4695 | 4.4983 | 4.6127
183 | 4.8753 | 5.0041 | 5.2705 | 5.3238 | 4.9222 | 4.982 | 5.1917 | 5.0861 | 5.2193 | 5.1704 | 4.9187 | 4.8818 | 5.1974 | 5.1968 | 5.5022 | 5.2009 | 5.2151 | 4.9782 | 5.1709 | 5.3489 | 5.0263 | 5.3712 | 5.586 | 4.9708 | 5.1073 | 5.0586 | 4.9 | 5.2961 | 5.4232 | 5.0114 | 5.0712 | 4.921 | 4.9477 | 5.1707 | 5.0315 | 5.0587 | 5.1902
184 | 4.3812 | 4.4784 | 4.7173 | 4.737 | 4.4176 | 4.4719 | 4.6508 | 4.556 | 4.6783 | 4.6382 | 4.4197 | 4.3888 | 4.6503 | 4.6388 | 4.9126 | 4.6554 | 4.6784 | 4.47 | 4.6287 | 4.7716 | 4.5113 | 4.8089 | 4.9938 | 4.4584 | 4.5899 | 4.5332 | 4.4066 | 4.7337 | 4.8388 | 4.4992 | 4.5516 | 4.4201 | 4.4502 | 4.6386 | 4.5162 | 4.5427 | 4.6536
185 | 4.2733 | 4.378 | 4.626 | 4.6523 | 4.3123 | 4.3685 | 4.5562 | 4.4577 | 4.5841 | 4.5417 | 4.3134 | 4.2809 | 4.5567 | 4.5471 | 4.8313 | 4.5616 | 4.5834 | 4.3662 | 4.5339 | 4.6857 | 4.4095 | 4.7208 | 4.9144 | 4.3552 | 4.4898 | 4.4338 | 4.299 | 4.6444 | 4.7554 | 4.3967 | 4.4513 | 4.3142 | 4.3441 | 4.5421 | 4.4145 | 4.4416 | 4.5582
186 | 4.3705 | 4.4836 | 4.7386 | 4.7739 | 4.4123 | 4.4699 | 4.6656 | 4.5644 | 4.6936 | 4.6488 | 4.4118 | 4.3777 | 4.6678 | 4.6611 | 4.9536 | 4.6723 | 4.6917 | 4.4671 | 4.6437 | 4.8048 | 4.5121 | 4.8358 | 5.0374 | 4.4572 | 4.593 | 4.5392 | 4.3959 | 4.7595 | 4.8763 | 4.4986 | 4.5552 | 4.4131 | 4.4422 | 4.6491 | 4.5172 | 4.5445 | 4.6665
187 | 4.3628 | 4.4908 | 4.755 | 4.8082 | 4.4094 | 4.4687 | 4.6768 | 4.572 | 4.7042 | 4.6556 | 4.4058 | 4.3692 | 4.6825 | 4.6821 | 4.985 | 4.686 | 4.6999 | 4.4649 | 4.6563 | 4.8329 | 4.5127 | 4.8548 | 5.0681 | 4.4576 | 4.5929 | 4.5448 | 4.3872 | 4.7804 | 4.9067 | 4.4979 | 4.5573 | 4.4082 | 4.4346 | 4.6559 | 4.5178 | 4.5448 | 4.6753
188 | 4.8532 | 4.9598 | 5.2526 | 5.2576 | 4.894 | 4.961 | 5.1739 | 5.0577 | 5.2093 | 5.1629 | 4.9001 | 4.8638 | 5.1694 | 5.148 | 5.4832 | 5.177 | 5.2121 | 4.9597 | 5.1445 | 5.3083 | 5.009 | 5.3656 | 5.5867 | 4.9421 | 5.1093 | 5.0312 | 4.8866 | 5.2681 | 5.3909 | 4.9951 | 5.0584 | 4.8995 | 4.9405 | 5.1633 | 5.0152 | 5.0491 | 5.1802
189 | 4.4657 | 4.5733 | 4.8198 | 4.8514 | 4.5056 | 4.5613 | 4.7496 | 4.6518 | 4.7768 | 4.734 | 4.5056 | 4.4729 | 4.7513 | 4.7438 | 5.0263 | 4.7558 | 4.7754 | 4.5588 | 4.7281 | 4.8823 | 4.6021 | 4.9138 | 5.1077 | 4.5487 | 4.6808 | 4.6276 | 4.4906 | 4.8393 | 4.9514 | 4.5891 | 4.6437 | 4.5068 | 4.5353 | 4.7343 | 4.6071 | 4.6336 | 4.7508
190 | 4.6118 | 4.7477 | 5.0177 | 5.0798 | 4.6611 | 4.7214 | 4.9367 | 4.8297 | 4.9639 | 4.9132 | 4.6559 | 4.6178 | 4.944 | 4.9466 | 5.2563 | 4.9471 | 4.9584 | 4.7171 | 4.9166 | 5.1018 | 4.7664 | 5.1193 | 5.3396 | 4.711 | 4.8467 | 4.8013 | 4.6358 | 5.0455 | 5.1771 | 4.751 | 4.8119 | 4.6588 | 4.6841 | 4.9134 | 4.7715 | 4.7986 | 4.9339
191 | 4.7301 | 4.8404 | 5.0865 | 5.1225 | 4.7708 | 4.8263 | 5.0157 | 4.9181 | 5.0425 | 4.9991 | 4.7699 | 4.7369 | 5.0183 | 5.0126 | 5.2946 | 5.0224 | 5.0404 | 4.8234 | 4.9948 | 5.1514 | 4.8671 | 5.1801 | 5.3749 | 4.8142 | 4.9446 | 4.8936 | 4.7544 | 5.107 | 5.2203 | 4.8539 | 4.9085 | 4.7713 | 4.7988 | 4.9994 | 4.8719 | 4.8981 | 5.0163
192 | 4.818 | 4.9092 | 5.2004 | 5.1827 | 4.854 | 4.9212 | 5.1256 | 5.0099 | 5.163 | 5.1198 | 4.8644 | 4.83 | 5.1165 | 5.0863 | 5.4196 | 5.1256 | 5.1689 | 4.9212 | 5.0934 | 5.2429 | 4.9687 | 5.3139 | 5.5276 | 4.8996 | 5.0732 | 4.985 | 4.8539 | 5.2105 | 5.3255 | 4.9558 | 5.0179 | 4.8624 | 4.9081 | 5.1204 | 4.9751 | 5.0104 | 5.1351
193 | 4.2202 | 4.3406 | 4.5939 | 4.6412 | 4.2642 | 4.3211 | 4.5195 | 4.419 | 4.546 | 4.5 | 4.2615 | 4.2266 | 4.5242 | 4.5223 | 4.8127 | 4.5278 | 4.5425 | 4.3177 | 4.4993 | 4.6665 | 4.3632 | 4.6897 | 4.8932 | 4.3101 | 4.4409 | 4.3932 | 4.2441 | 4.6174 | 4.7373 | 4.3492 | 4.406 | 4.2635 | 4.2897 | 4.5003 | 4.3682 | 4.3943 | 4.5185
194 | 4.7117 | 4.8162 | 5.1023 | 5.1078 | 4.7517 | 4.8171 | 5.0254 | 4.9118 | 5.06 | 5.0145 | 4.7575 | 4.722 | 5.0211 | 5.0003 | 5.3281 | 5.0285 | 5.0627 | 4.8158 | 4.9967 | 5.1571 | 4.8641 | 5.2129 | 5.4293 | 4.7987 | 4.9619 | 4.8859 | 4.7442 | 5.1177 | 5.2379 | 4.8504 | 4.9124 | 4.7569 | 4.7969 | 5.015 | 4.8701 | 4.9031 | 5.0314
195 | 4.349 | 4.4646 | 4.7117 | 4.7552 | 4.3914 | 4.4469 | 4.6396 | 4.5416 | 4.6657 | 4.6211 | 4.3891 | 4.3553 | 4.6436 | 4.6408 | 4.9241 | 4.6473 | 4.6626 | 4.4437 | 4.6195 | 4.7811 | 4.488 | 4.8053 | 5.0032 | 4.4358 | 4.5643 | 4.5165 | 4.3725 | 4.7341 | 4.8502 | 4.4744 | 4.5296 | 4.391 | 4.417 | 4.6214 | 4.4928 | 4.5185 | 4.639
196 | 4.5681 | 4.6964 | 4.9699 | 5.0185 | 4.6151 | 4.6766 | 4.89 | 4.7815 | 4.9189 | 4.8695 | 4.6126 | 4.5751 | 4.8945 | 4.8915 | 5.2052 | 4.8986 | 4.9154 | 4.673 | 4.8679 | 5.0469 | 4.722 | 5.0736 | 5.2927 | 4.6643 | 4.8065 | 4.7537 | 4.5942 | 4.9948 | 5.1234 | 4.707 | 4.7682 | 4.6146 | 4.6434 | 4.8698 | 4.7274 | 4.7558 | 4.8893
197 | 4.7388 | 4.8332 | 5.1005 | 5.1007 | 4.7751 | 4.8364 | 5.0293 | 4.9232 | 5.0621 | 5.0202 | 4.7815 | 4.7487 | 5.0243 | 5.003 | 5.309 | 5.0315 | 5.0653 | 4.8354 | 5.0019 | 5.1488 | 4.8802 | 5.2039 | 5.4045 | 4.8186 | 4.9726 | 4.8992 | 4.7697 | 5.1136 | 5.2243 | 4.8676 | 4.9252 | 4.7807 | 4.819 | 5.0207 | 4.8859 | 4.9171 | 5.0357
198 | 4.7807 | 4.8966 | 5.1942 | 5.2108 | 4.8246 | 4.8924 | 5.1127 | 4.9945 | 5.1476 | 5.0988 | 4.8286 | 4.7907 | 5.1103 | 5.0929 | 5.434 | 5.1173 | 5.1488 | 4.8904 | 5.0841 | 5.2574 | 4.9413 | 5.3087 | 5.537 | 4.8745 | 5.0408 | 4.9668 | 4.8133 | 5.2127 | 5.3413 | 4.9266 | 4.9916 | 4.8287 | 4.8679 | 5.0992 | 4.9475 | 4.9811 | 5.1172
199 | 4.5304 | 4.6446 | 4.9275 | 4.9495 | 4.5733 | 4.6376 | 4.849 | 4.7368 | 4.8816 | 4.8344 | 4.576 | 4.5395 | 4.848 | 4.834 | 5.1581 | 4.8542 | 4.8819 | 4.6354 | 4.8226 | 4.9911 | 4.6842 | 5.0359 | 5.2547 | 4.6214 | 4.7775 | 4.71 | 4.5606 | 4.9465 | 5.0707 | 4.67 | 4.732 | 4.5764 | 4.6124 | 4.8347 | 4.69 | 4.7215 | 4.8525
200 | 4.8923 | 5.0022 | 5.2672 | 5.2923 | 4.9334 | 4.9935 | 5.193 | 5.0878 | 5.2231 | 5.1782 | 4.9351 | 4.9006 | 5.193 | 5.1816 | 5.4851 | 5.1984 | 5.2228 | 4.9912 | 5.1688 | 5.3293 | 5.0372 | 5.3686 | 5.5745 | 4.9789 | 5.1236 | 5.0624 | 4.9201 | 5.2861 | 5.4037 | 5.0237 | 5.0819 | 4.9358 | 4.9683 | 5.1786 | 5.0426 | 5.0718 | 5.1956
201 | 4.317 | 4.4252 | 4.6898 | 4.7125 | 4.3575 | 4.4176 | 4.6161 | 4.5111 | 4.6464 | 4.6019 | 4.3596 | 4.3254 | 4.6156 | 4.6033 | 4.9065 | 4.6212 | 4.6463 | 4.4155 | 4.5917 | 4.7505 | 4.4613 | 4.7912 | 4.9963 | 4.4028 | 4.5481 | 4.4859 | 4.345 | 4.7081 | 4.8249 | 4.4478 | 4.5059 | 4.3602 | 4.3933 | 4.6023 | 4.4667 | 4.496 | 4.619
202 | 3.9399 | 4.0787 | 4.317 | 4.4006 | 3.9892 | 4.0418 | 4.2412 | 4.1468 | 4.2625 | 4.2138 | 3.9792 | 3.9434 | 4.2535 | 4.267 | 4.5405 | 4.2542 | 4.2537 | 4.0364 | 4.2271 | 4.4076 | 4.0819 | 4.4054 | 4.6078 | 4.0362 | 4.1468 | 4.1199 | 3.9578 | 4.3484 | 4.4735 | 4.067 | 4.1221 | 3.9835 | 3.9997 | 4.214 | 4.0862 | 4.1079 | 4.2346
203 | 4.2558 | 4.3596 | 4.6079 | 4.6327 | 4.2945 | 4.3509 | 4.5382 | 4.4397 | 4.5663 | 4.5241 | 4.2959 | 4.2635 | 4.5385 | 4.5282 | 4.8127 | 4.5435 | 4.5658 | 4.3486 | 4.5157 | 4.6668 | 4.3918 | 4.7029 | 4.8962 | 4.3373 | 4.4726 | 4.4158 | 4.2817 | 4.6259 | 4.7366 | 4.3791 | 4.4337 | 4.2966 | 4.3269 | 4.5244 | 4.3969 | 4.4241 | 4.5404
204 | 4.6579 | 4.7696 | 5.022 | 5.0565 | 4.6992 | 4.7562 | 4.9498 | 4.8496 | 4.9774 | 4.9332 | 4.6988 | 4.6651 | 4.9519 | 4.9452 | 5.2345 | 4.9563 | 4.9756 | 4.7534 | 4.928 | 5.0872 | 4.798 | 5.1181 | 5.3175 | 4.7436 | 4.878 | 4.8246 | 4.6831 | 5.0425 | 5.158 | 4.7846 | 4.8405 | 4.7001 | 4.7288 | 4.9335 | 4.803 | 4.83 | 4.9506
205 | 5.0403 | 5.1363 | 5.437 | 5.4216 | 5.078 | 5.1473 | 5.3593 | 5.2398 | 5.3976 | 5.3527 | 5.0882 | 5.0525 | 5.3505 | 5.3205 | 5.6647 | 5.3597 | 5.4034 | 5.1471 | 5.3265 | 5.4825 | 5.1964 | 5.5542 | 5.7754 | 5.1254 | 5.3038 | 5.214 | 5.077 | 5.4481 | 5.5678 | 5.183 | 5.2472 | 5.0863 | 5.1328 | 5.3533 | 5.203 | 5.2393 | 5.3688
206 | 4.4808 | 4.5838 | 4.8438 | 4.861 | 4.5196 | 4.5788 | 4.772 | 4.6688 | 4.8023 | 4.7593 | 4.5226 | 4.4894 | 4.7706 | 4.7565 | 5.0543 | 4.7765 | 4.803 | 4.5769 | 4.7474 | 4.9005 | 4.6216 | 4.9437 | 5.1436 | 4.5635 | 4.708 | 4.6444 | 4.5089 | 4.8606 | 4.9737 | 4.6086 | 4.6654 | 4.5228 | 4.5564 | 4.7597 | 4.627 | 4.6561 | 4.7757
207 | 4.3621 | 4.4561 | 4.704 | 4.7142 | 4.3978 | 4.4544 | 4.6366 | 4.5381 | 4.666 | 4.6258 | 4.4019 | 4.3707 | 4.6339 | 4.618 | 4.9019 | 4.6399 | 4.6676 | 4.4529 | 4.6123 | 4.7545 | 4.4951 | 4.7995 | 4.9883 | 4.439 | 4.5787 | 4.5153 | 4.3896 | 4.7185 | 4.8244 | 4.483 | 4.5369 | 4.4017 | 4.4351 | 4.6263 | 4.5003 | 4.5285 | 4.641
208 | 4.594 | 4.7357 | 4.9925 | 5.0706 | 4.6447 | 4.7016 | 4.9126 | 4.8108 | 4.9367 | 4.8858 | 4.6362 | 4.5985 | 4.9234 | 4.9333 | 5.2279 | 4.925 | 4.9288 | 4.6964 | 4.8958 | 5.0833 | 4.7447 | 5.0882 | 5.3031 | 4.694 | 4.817 | 4.7826 | 4.6146 | 5.0234 | 5.1545 | 4.7291 | 4.7879 | 4.6401 | 4.66 | 4.8861 | 4.7494 | 4.7737 | 4.9072
209 | 4.2339 | 4.3664 | 4.6196 | 4.6856 | 4.2816 | 4.3381 | 4.5425 | 4.4421 | 4.5673 | 4.5187 | 4.2753 | 4.239 | 4.5509 | 4.5563 | 4.8468 | 4.5533 | 4.5611 | 4.3336 | 4.5246 | 4.7028 | 4.3804 | 4.7146 | 4.9233 | 4.3293 | 4.4541 | 4.415 | 4.2556 | 4.6475 | 4.7733 | 4.3655 | 4.4231 | 4.2785 | 4.3006 | 4.5189 | 4.3851 | 4.4099 | 4.5388
210 | 3.8965 | 4.0211 | 4.2443 | 4.3145 | 3.941 | 3.9904 | 4.1745 | 4.0861 | 4.1952 | 4.1507 | 3.9332 | 3.9003 | 4.1844 | 4.1939 | 4.4499 | 4.1856 | 4.1881 | 3.9858 | 4.1603 | 4.3245 | 4.0279 | 4.3274 | 4.5147 | 3.9842 | 4.0903 | 4.0614 | 3.9142 | 4.2717 | 4.3864 | 4.0143 | 4.0655 | 3.9367 | 3.9536 | 4.1509 | 4.0319 | 4.0529 | 4.1695
211 | 4.6185 | 4.731 | 5.0006 | 5.0272 | 4.6605 | 4.7217 | 4.925 | 4.818 | 4.9555 | 4.9097 | 4.662 | 4.6268 | 4.9252 | 4.914 | 5.2228 | 4.9307 | 4.955 | 4.7193 | 4.9005 | 5.0644 | 4.7662 | 5.1037 | 5.3136 | 4.7069 | 4.8538 | 4.7921 | 4.6467 | 5.0201 | 5.1401 | 4.7523 | 4.8116 | 4.6628 | 4.6957 | 4.9101 | 4.7716 | 4.8012 | 4.9274
212 | 3.9592 | 4.0745 | 4.3074 | 4.3581 | 4.0011 | 4.0532 | 4.238 | 4.1456 | 4.2617 | 4.2184 | 3.9972 | 3.9646 | 4.2437 | 4.2448 | 4.5119 | 4.2465 | 4.2574 | 4.0497 | 4.2203 | 4.3783 | 4.092 | 4.3952 | 4.5843 | 4.0439 | 4.162 | 4.1214 | 3.9803 | 4.3308 | 4.4432 | 4.0788 | 4.1313 | 3.9995 | 4.022 | 4.2186 | 4.0965 | 4.12 | 4.236
213 | 4.7102 | 4.8131 | 5.0847 | 5.0955 | 4.7492 | 4.8113 | 5.0109 | 4.903 | 5.0432 | 4.9992 | 4.7538 | 4.7196 | 5.0079 | 4.9904 | 5.3015 | 5.0145 | 5.0449 | 4.8097 | 4.9843 | 5.1399 | 4.8559 | 5.1894 | 5.3963 | 4.7944 | 4.9477 | 4.878 | 4.7404 | 5.1006 | 5.2165 | 4.8427 | 4.9017 | 4.7536 | 4.7902 | 4.9996 | 4.8616 | 4.8926 | 5.0158
214 | 4.836 | 4.9478 | 5.2099 | 5.2394 | 4.8776 | 4.937 | 5.1358 | 5.0318 | 5.1651 | 5.1201 | 4.8784 | 4.8439 | 5.1368 | 5.1273 | 5.4276 | 5.1418 | 5.1642 | 4.9344 | 5.1125 | 5.274 | 4.9803 | 5.3099 | 5.5151 | 4.9231 | 5.0647 | 5.0063 | 4.863 | 5.2297 | 5.3476 | 4.9666 | 5.0244 | 4.8794 | 4.9106 | 5.1205 | 4.9855 | 5.014 | 5.1377
215 | 4.0781 | 4.2046 | 4.4337 | 4.5034 | 4.1234 | 4.1742 | 4.3626 | 4.2717 | 4.384 | 4.3386 | 4.1158 | 4.0822 | 4.3722 | 4.3809 | 4.6439 | 4.3736 | 4.377 | 4.1696 | 4.3476 | 4.5148 | 4.2126 | 4.5192 | 4.7111 | 4.1675 | 4.2772 | 4.2465 | 4.0966 | 4.4614 | 4.5784 | 4.1987 | 4.2512 | 4.1193 | 4.1371 | 4.3388 | 4.2168 | 4.2385 | 4.3576
216 | 4.2247 | 4.3337 | 4.5646 | 4.6066 | 4.2646 | 4.3165 | 4.4969 | 4.4053 | 4.5212 | 4.4794 | 4.2623 | 4.2306 | 4.501 | 4.4989 | 4.7635 | 4.5043 | 4.5181 | 4.3134 | 4.4784 | 4.6302 | 4.3548 | 4.652 | 4.8371 | 4.3062 | 4.4259 | 4.3818 | 4.2466 | 4.5858 | 4.6947 | 4.3421 | 4.3938 | 4.2641 | 4.2881 | 4.4797 | 4.3594 | 4.3833 | 4.4962
217 | 4.0723 | 4.197 | 4.4295 | 4.4948 | 4.1171 | 4.1688 | 4.358 | 4.2658 | 4.3803 | 4.335 | 4.1104 | 4.0767 | 4.3667 | 4.3735 | 4.6402 | 4.3685 | 4.374 | 4.1644 | 4.3422 | 4.5086 | 4.2077 | 4.5165 | 4.7094 | 4.1613 | 4.2744 | 4.2406 | 4.0916 | 4.4562 | 4.5732 | 4.1938 | 4.2469 | 4.1136 | 4.1329 | 4.3352 | 4.212 | 4.2344 | 4.3539
218 | 3.9538 | 4.0741 | 4.3172 | 4.37 | 3.9975 | 4.052 | 4.2448 | 4.1484 | 4.2696 | 4.2244 | 3.9935 | 3.9594 | 4.2508 | 4.2518 | 4.5307 | 4.2537 | 4.2651 | 4.0482 | 4.2263 | 4.3912 | 4.0925 | 4.4089 | 4.6065 | 4.0422 | 4.1655 | 4.1231 | 3.9758 | 4.3416 | 4.459 | 4.0787 | 4.1335 | 3.9959 | 4.0194 | 4.2246 | 4.0971 | 4.1217 | 4.2428
219 | 4.3831 | 4.4934 | 4.7327 | 4.7723 | 4.4237 | 4.4775 | 4.6633 | 4.5684 | 4.6888 | 4.646 | 4.4219 | 4.3895 | 4.6666 | 4.6629 | 4.9373 | 4.6704 | 4.6862 | 4.4745 | 4.6435 | 4.7985 | 4.5172 | 4.8235 | 5.0145 | 4.4664 | 4.5916 | 4.5442 | 4.4062 | 4.7538 | 4.8655 | 4.5042 | 4.5575 | 4.4236 | 4.4494 | 4.6463 | 4.5219 | 4.547 | 4.6631
220 | 4.752 | 4.8497 | 5.1123 | 5.1201 | 4.7892 | 4.8492 | 5.0413 | 4.937 | 5.0728 | 5.0306 | 4.7941 | 4.7613 | 5.0379 | 5.0199 | 5.3206 | 5.0445 | 5.0748 | 4.8479 | 5.0152 | 5.1641 | 4.8923 | 5.2137 | 5.4127 | 4.8326 | 4.9816 | 4.913 | 4.7815 | 5.127 | 5.2382 | 4.8797 | 4.9366 | 4.7937 | 4.8297 | 5.0311 | 4.8979 | 4.928 | 5.0464
221 | 5.1579 | 5.2465 | 5.5419 | 5.518 | 5.1932 | 5.2615 | 5.4668 | 5.3494 | 5.5053 | 5.4624 | 5.2048 | 5.1705 | 5.4564 | 5.4235 | 5.7615 | 5.4661 | 5.5122 | 5.2618 | 5.4335 | 5.5816 | 5.3096 | 5.6573 | 5.8721 | 5.2388 | 5.4169 | 5.3246 | 5.1949 | 5.5507 | 5.6655 | 5.2968 | 5.3594 | 5.2024 | 5.25 | 5.463 | 5.3161 | 5.3524 | 5.4774
222 | 4.4595 | 4.5723 | 4.8408 | 4.8684 | 4.5015 | 4.5624 | 4.7653 | 4.6587 | 4.7956 | 4.7499 | 4.5028 | 4.4677 | 4.7658 | 4.755 | 5.0627 | 4.7712 | 4.795 | 4.56 | 4.7411 | 4.905 | 4.6068 | 4.9435 | 5.1529 | 4.5479 | 4.6939 | 4.6329 | 4.4874 | 4.8605 | 4.9805 | 4.5929 | 4.6521 | 4.5037 | 4.5363 | 4.7502 | 4.6122 | 4.6416 | 4.7676
223 | 4.3043 | 4.4526 | 4.6987 | 4.7925 | 4.3568 | 4.4109 | 4.6194 | 4.5219 | 4.6406 | 4.5893 | 4.3451 | 4.3074 | 4.6335 | 4.6504 | 4.9329 | 4.6337 | 4.6304 | 4.4049 | 4.6056 | 4.7965 | 4.4524 | 4.7896 | 5.001 | 4.406 | 4.5177 | 4.4935 | 4.3219 | 4.7329 | 4.8645 | 4.4366 | 4.4939 | 4.35 | 4.365 | 4.5895 | 4.4567 | 4.4786 | 4.6113
224 | 4.2946 | 4.3996 | 4.6441 | 4.6726 | 4.3336 | 4.389 | 4.5748 | 4.4778 | 4.6021 | 4.56 | 4.3342 | 4.3019 | 4.5759 | 4.5675 | 4.8477 | 4.5806 | 4.6011 | 4.3866 | 4.5532 | 4.7045 | 4.4294 | 4.7375 | 4.929 | 4.3761 | 4.508 | 4.454 | 4.3196 | 4.6628 | 4.7731 | 4.4166 | 4.4706 | 4.3351 | 4.364 | 4.5603 | 4.4343 | 4.4609 | 4.5765
225 | 4.9875 | 5.1239 | 5.4027 | 5.4608 | 5.0372 | 5.0996 | 5.3199 | 5.2094 | 5.3486 | 5.2971 | 5.033 | 4.9942 | 5.3263 | 5.3266 | 5.6463 | 5.3299 | 5.3438 | 5.0955 | 5.2984 | 5.4861 | 5.146 | 5.5079 | 5.7336 | 5.0882 | 5.2303 | 5.1805 | 5.0131 | 5.43 | 5.5639 | 5.1304 | 5.193 | 5.0356 | 5.063 | 5.2974 | 5.1514 | 5.1798 | 5.318
226 | 4.1602 | 4.2621 | 4.5013 | 4.5282 | 4.1981 | 4.2523 | 4.4337 | 4.3388 | 4.4605 | 4.4194 | 4.1988 | 4.1673 | 4.4346 | 4.4259 | 4.7 | 4.4392 | 4.4596 | 4.2499 | 4.4124 | 4.5598 | 4.2918 | 4.5926 | 4.7798 | 4.2396 | 4.3689 | 4.3156 | 4.1847 | 4.5193 | 4.6269 | 4.2793 | 4.3321 | 4.1997 | 4.2282 | 4.4197 | 4.2966 | 4.3226 | 4.4354
227 | 4.7274 | 4.8623 | 5.1383 | 5.1956 | 4.7765 | 4.8383 | 5.0563 | 4.9469 | 5.0847 | 5.0337 | 4.7724 | 4.734 | 5.0627 | 5.0629 | 5.3793 | 5.0662 | 5.08 | 4.8342 | 5.0351 | 5.2207 | 4.8843 | 5.2425 | 5.4657 | 4.827 | 4.9677 | 4.9183 | 4.7527 | 5.1653 | 5.2977 | 4.8687 | 4.9308 | 4.7749 | 4.8021 | 5.0341 | 4.8896 | 4.9177 | 5.0545
228 | 4.1851 | 4.2819 | 4.5415 | 4.5494 | 4.222 | 4.2813 | 4.4713 | 4.3682 | 4.5024 | 4.4607 | 4.2268 | 4.1943 | 4.468 | 4.4502 | 4.7476 | 4.4745 | 4.5044 | 4.28 | 4.4456 | 4.5929 | 4.324 | 4.6417 | 4.8387 | 4.265 | 4.4122 | 4.3445 | 4.2143 | 4.5561 | 4.6661 | 4.3114 | 4.3678 | 4.2264 | 4.2621 | 4.4611 | 4.3294 | 4.3592 | 4.4763
229 | 4.5321 | 4.6268 | 4.8984 | 4.8967 | 4.5686 | 4.6309 | 4.8264 | 4.7185 | 4.8599 | 4.8176 | 4.5755 | 4.5423 | 4.8209 | 4.7985 | 5.1095 | 4.8284 | 4.8633 | 4.6301 | 4.7983 | 4.9465 | 4.6754 | 5.0036 | 5.2069 | 4.6126 | 4.7698 | 4.6944 | 4.5638 | 4.9113 | 5.0232 | 4.6627 | 4.7213 | 4.5745 | 4.6139 | 4.8181 | 4.6812 | 4.7131 | 4.8331
230 | 4.285 | 4.3797 | 4.63 | 4.6398 | 4.321 | 4.3781 | 4.562 | 4.4626 | 4.5918 | 4.5513 | 4.3252 | 4.2937 | 4.5592 | 4.543 | 4.8297 | 4.5653 | 4.5934 | 4.3767 | 4.5375 | 4.6808 | 4.4193 | 4.7265 | 4.9171 | 4.3626 | 4.5038 | 4.4396 | 4.3129 | 4.6446 | 4.7514 | 4.4071 | 4.4615 | 4.325 | 4.3588 | 4.5517 | 4.4245 | 4.453 | 4.5665
231 | 5.0362 | 5.155 | 5.4357 | 5.466 | 5.0804 | 5.144 | 5.3565 | 5.2451 | 5.3881 | 5.34 | 5.0815 | 5.0447 | 5.3573 | 5.3467 | 5.6683 | 5.3628 | 5.3872 | 5.1414 | 5.3314 | 5.5036 | 5.1904 | 5.543 | 5.7621 | 5.129 | 5.2811 | 5.218 | 5.0652 | 5.4566 | 5.5824 | 5.1759 | 5.2377 | 5.0824 | 5.1162 | 5.3405 | 5.1961 | 5.2267 | 5.3588
232 | 4.1619 | 4.254 | 4.5003 | 4.5083 | 4.197 | 4.2533 | 4.4336 | 4.3358 | 4.463 | 4.4234 | 4.2014 | 4.1706 | 4.4306 | 4.414 | 4.696 | 4.4367 | 4.4649 | 4.252 | 4.4093 | 4.5493 | 4.2937 | 4.5953 | 4.7822 | 4.2378 | 4.3773 | 4.3132 | 4.1895 | 4.5142 | 4.6188 | 4.2818 | 4.3353 | 4.2011 | 4.2348 | 4.4238 | 4.2989 | 4.3271 | 4.4383
233 | 4.3178 | 4.4329 | 4.6886 | 4.7267 | 4.3602 | 4.4179 | 4.6149 | 4.5135 | 4.6426 | 4.5974 | 4.3592 | 4.3248 | 4.6177 | 4.6121 | 4.9051 | 4.622 | 4.6404 | 4.4149 | 4.5933 | 4.7564 | 4.4602 | 4.7858 | 4.9884 | 4.4055 | 4.5407 | 4.488 | 4.343 | 4.71 | 4.828 | 4.4465 | 4.5034 | 4.3607 | 4.3892 | 4.5978 | 4.4653 | 4.4924 | 4.6154
234 | 4.5133 | 4.6277 | 4.8824 | 4.9201 | 4.5555 | 4.6129 | 4.8091 | 4.7081 | 4.8368 | 4.7918 | 4.5546 | 4.5203 | 4.8119 | 4.8061 | 5.098 | 4.8162 | 4.8346 | 4.61 | 4.7876 | 4.9498 | 4.6551 | 4.9793 | 5.181 | 4.6006 | 4.7353 | 4.6827 | 4.5384 | 4.9038 | 5.0212 | 4.6415 | 4.6981 | 4.556 | 4.5844 | 4.7921 | 4.6602 | 4.6872 | 4.8096
235 | 4.379 | 4.4961 | 4.746 | 4.7902 | 4.422 | 4.4781 | 4.6731 | 4.574 | 4.6995 | 4.6544 | 4.4196 | 4.3855 | 4.6771 | 4.6744 | 4.9609 | 4.6809 | 4.6963 | 4.4748 | 4.6528 | 4.8163 | 4.5197 | 4.8407 | 5.0411 | 4.4669 | 4.5968 | 4.5486 | 4.4028 | 4.7687 | 4.8862 | 4.5059 | 4.5618 | 4.4216 | 4.4479 | 4.6546 | 4.5245 | 4.5505 | 4.6724
236 | 4.1254 | 4.2379 | 4.4769 | 4.5201 | 4.1666 | 4.2203 | 4.407 | 4.3122 | 4.4322 | 4.3889 | 4.1643 | 4.1315 | 4.4111 | 4.4088 | 4.6827 | 4.4146 | 4.429 | 4.2171 | 4.3877 | 4.5446 | 4.26 | 4.5674 | 4.759 | 4.2097 | 4.3336 | 4.2879 | 4.1481 | 4.4988 | 4.6114 | 4.2469 | 4.3003 | 4.1661 | 4.1911 | 4.3892 | 4.2647 | 4.2895 | 4.4063
237 | 4.9561 | 5.0744 | 5.3633 | 5.3884 | 5.0004 | 5.066 | 5.2828 | 5.1681 | 5.3158 | 5.2672 | 5.0027 | 4.9653 | 5.2823 | 5.269 | 5.6 | 5.2884 | 5.3158 | 5.0637 | 5.2562 | 5.4297 | 5.1137 | 5.474 | 5.6979 | 5.0498 | 5.2084 | 5.1406 | 4.9867 | 5.3834 | 5.511 | 5.099 | 5.1624 | 5.0033 | 5.0394 | 5.2677 | 5.1196 | 5.1516 | 5.286
238 | 4.5171 | 4.647 | 4.9252 | 4.9736 | 4.5647 | 4.6273 | 4.844 | 4.7337 | 4.8736 | 4.8234 | 4.5624 | 4.5244 | 4.8485 | 4.845 | 5.164 | 4.8527 | 4.8701 | 4.6237 | 4.8214 | 5.003 | 4.6735 | 5.0307 | 5.2531 | 4.6147 | 4.7597 | 4.7055 | 4.5438 | 4.9502 | 5.0808 | 4.6583 | 4.7205 | 4.5644 | 4.5939 | 4.8238 | 4.679 | 4.708 | 4.8435
239 | 4.1023 | 4.2425 | 4.4819 | 4.5672 | 4.1521 | 4.2048 | 4.4055 | 4.3107 | 4.4268 | 4.3777 | 4.1418 | 4.1057 | 4.4183 | 4.4323 | 4.7069 | 4.4188 | 4.4178 | 4.1994 | 4.3915 | 4.5736 | 4.2451 | 4.5706 | 4.7742 | 4.1994 | 4.31 | 4.2836 | 4.1201 | 4.5137 | 4.6398 | 4.2301 | 4.2855 | 4.1462 | 4.1621 | 4.378 | 4.2494 | 4.2712 | 4.3987
240 | 4.0453 | 4.15 | 4.3973 | 4.424 | 4.0843 | 4.1403 | 4.3276 | 4.2295 | 4.3554 | 4.3131 | 4.0852 | 4.0528 | 4.3282 | 4.3188 | 4.6022 | 4.3331 | 4.3546 | 4.138 | 4.3054 | 4.4571 | 4.1812 | 4.4917 | 4.6851 | 4.1271 | 4.2611 | 4.2055 | 4.0709 | 4.4157 | 4.5266 | 4.1684 | 4.2229 | 4.0861 | 4.1159 | 4.3133 | 4.1861 | 4.2131 | 4.3295
241 | 4.3303 | 4.431 | 4.6812 | 4.7001 | 4.3681 | 4.425 | 4.6119 | 4.5126 | 4.6408 | 4.5991 | 4.3706 | 4.3384 | 4.6109 | 4.5983 | 4.8851 | 4.6164 | 4.6412 | 4.4231 | 4.5885 | 4.7372 | 4.4663 | 4.7773 | 4.9706 | 4.4106 | 4.5489 | 4.4889 | 4.3571 | 4.698 | 4.8077 | 4.4537 | 4.5085 | 4.3709 | 4.4028 | 4.5994 | 4.4714 | 4.4993 | 4.615
242 | 5.243 | 5.3564 | 5.6406 | 5.6607 | 5.2856 | 5.3503 | 5.5619 | 5.4491 | 5.5949 | 5.5477 | 5.2888 | 5.2523 | 5.5607 | 5.5457 | 5.8711 | 5.5669 | 5.5955 | 5.3482 | 5.5352 | 5.7033 | 5.3971 | 5.7497 | 5.9682 | 5.3338 | 5.4912 | 5.4223 | 5.2736 | 5.6592 | 5.7832 | 5.3829 | 5.445 | 5.289 | 5.3254 | 5.5482 | 5.403 | 5.4348 | 5.5658
243 | 4.4979 | 4.6287 | 4.8791 | 4.9441 | 4.545 | 4.6008 | 4.8029 | 4.7036 | 4.8274 | 4.7794 | 4.5389 | 4.503 | 4.8112 | 4.8165 | 5.1037 | 4.8135 | 4.8214 | 4.5964 | 4.7852 | 4.9613 | 4.6427 | 4.9731 | 5.1793 | 4.5921 | 4.7157 | 4.6768 | 4.5193 | 4.9067 | 5.0309 | 4.628 | 4.6849 | 4.542 | 4.5639 | 4.7797 | 4.6474 | 4.6719 | 4.7993
244 | 4.6319 | 4.7555 | 5.041 | 5.0759 | 4.6778 | 4.7423 | 4.9599 | 4.8466 | 4.9916 | 4.9422 | 4.678 | 4.6402 | 4.9615 | 4.9522 | 5.2795 | 4.9668 | 4.9901 | 4.7394 | 4.9349 | 5.1125 | 4.7896 | 5.1499 | 5.3743 | 4.7276 | 4.881 | 4.8187 | 4.6609 | 5.0632 | 5.1926 | 4.7746 | 4.8378 | 4.6793 | 4.7128 | 4.9425 | 4.7953 | 4.8261 | 4.9615
245 | 4.8221 | 4.9508 | 5.2258 | 5.2742 | 4.8693 | 4.9311 | 5.1454 | 5.0364 | 5.1745 | 5.1249 | 4.8668 | 4.8293 | 5.15 | 5.1468 | 5.4619 | 5.1541 | 5.1711 | 4.9275 | 5.1231 | 5.3029 | 4.9768 | 5.33 | 5.5498 | 4.9187 | 5.0617 | 5.0085 | 4.8484 | 5.2506 | 5.3798 | 4.9617 | 5.0231 | 4.8689 | 4.8978 | 5.1253 | 4.9822 | 5.0108 | 5.1448
246 | 4.498 | 4.6211 | 4.8957 | 4.9358 | 4.5435 | 4.6054 | 4.8168 | 4.7079 | 4.8466 | 4.7982 | 4.5425 | 4.5056 | 4.8196 | 4.8132 | 5.128 | 4.8243 | 4.8443 | 4.6022 | 4.7935 | 4.9681 | 4.6509 | 5.0001 | 5.2178 | 4.592 | 4.7374 | 4.6806 | 4.5251 | 4.9186 | 5.0451 | 4.6362 | 4.6972 | 4.5441 | 4.5749 | 4.7985 | 4.6563 | 4.6855 | 4.8173
247 | 4.2912 | 4.3925 | 4.6344 | 4.6589 | 4.329 | 4.3839 | 4.5665 | 4.4705 | 4.5938 | 4.5527 | 4.3303 | 4.2987 | 4.5668 | 4.557 | 4.8341 | 4.5717 | 4.5933 | 4.3817 | 4.5446 | 4.692 | 4.4238 | 4.727 | 4.9155 | 4.3707 | 4.5024 | 4.4472 | 4.3164 | 4.652 | 4.76 | 4.4114 | 4.4646 | 4.331 | 4.3604 | 4.553 | 4.4287 | 4.4552 | 4.5686
248 | 4.5669 | 4.6848 | 4.9758 | 4.999 | 4.6112 | 4.6773 | 4.8949 | 4.7794 | 4.9284 | 4.8797 | 4.6139 | 4.5763 | 4.8941 | 4.8799 | 5.2131 | 4.9004 | 4.9286 | 4.675 | 4.8679 | 5.0415 | 4.7253 | 5.0873 | 5.3122 | 4.6608 | 4.8211 | 4.7519 | 4.598 | 4.9955 | 5.1233 | 4.7106 | 4.7744 | 4.6143 | 4.6511 | 4.8801 | 4.7313 | 4.7636 | 4.8984
249 | 5.3886 | 5.5099 | 5.8144 | 5.8356 | 5.4343 | 5.5035 | 5.7303 | 5.6094 | 5.7656 | 5.7151 | 5.4376 | 5.3986 | 5.7288 | 5.7126 | 6.0615 | 5.7356 | 5.7663 | 5.5013 | 5.7016 | 5.8814 | 5.5537 | 5.9313 | 6.1659 | 5.4858 | 5.6546 | 5.5807 | 5.4214 | 5.8343 | 5.9671 | 5.5385 | 5.6051 | 5.4379 | 5.4771 | 5.7156 | 5.56 | 5.594 | 5.7344
250 | 4.019 | 4.1316 | 4.3775 | 4.4171 | 4.0604 | 4.1158 | 4.3062 | 4.2087 | 4.3326 | 4.2887 | 4.0589 | 4.0256 | 4.3095 | 4.3053 | 4.587 | 4.3134 | 4.33 | 4.1128 | 4.2858 | 4.4444 | 4.1565 | 4.4708 | 4.6664 | 4.1042 | 4.2333 | 4.184 | 4.0429 | 4.3988 | 4.5132 | 4.1432 | 4.198 | 4.0605 | 4.0872 | 4.289 | 4.1614 | 4.1873 | 4.3062
251 | 4.6861 | 4.7883 | 5.0565 | 5.0681 | 4.7249 | 4.7861 | 4.9834 | 4.8769 | 5.0152 | 4.9717 | 4.7292 | 4.6954 | 4.9807 | 4.9637 | 5.2709 | 4.9872 | 5.0168 | 4.7845 | 4.9573 | 5.1115 | 4.8301 | 5.1598 | 5.3643 | 4.7696 | 4.9205 | 4.8522 | 4.7158 | 5.0724 | 5.1871 | 4.817 | 4.8754 | 4.729 | 4.765 | 4.9721 | 4.8358 | 4.8663 | 4.9881
252 | 4.2968 | 4.3943 | 4.6469 | 4.6597 | 4.3337 | 4.3913 | 4.5778 | 4.4775 | 4.6076 | 4.5663 | 4.3374 | 4.3054 | 4.5756 | 4.5603 | 4.8497 | 4.5816 | 4.6088 | 4.3897 | 4.5534 | 4.6998 | 4.4328 | 4.7442 | 4.9373 | 4.376 | 4.5176 | 4.454 | 4.3246 | 4.6623 | 4.771 | 4.4204 | 4.4755 | 4.3373 | 4.3709 | 4.5667 | 4.4381 | 4.4667 | 4.582
253 | 4.2815 | 4.4016 | 4.6847 | 4.7155 | 4.3263 | 4.3904 | 4.6049 | 4.4926 | 4.6367 | 4.5882 | 4.3273 | 4.2901 | 4.6057 | 4.595 | 4.9196 | 4.6113 | 4.6357 | 4.3877 | 4.5796 | 4.7534 | 4.4372 | 4.7929 | 5.0144 | 4.3753 | 4.5287 | 4.4652 | 4.3108 | 4.7059 | 4.833 | 4.4225 | 4.485 | 4.3283 | 4.3624 | 4.5886 | 4.4429 | 4.4737 | 4.6071
254 | 4.2074 | 4.3164 | 4.5728 | 4.6011 | 4.248 | 4.3061 | 4.5004 | 4.3987 | 4.5292 | 4.4852 | 4.2488 | 4.2151 | 4.5012 | 4.4918 | 4.7856 | 4.5063 | 4.5283 | 4.3036 | 4.4776 | 4.6352 | 4.3484 | 4.6707 | 4.8713 | 4.2924 | 4.4312 | 4.3739 | 4.2338 | 4.592 | 4.7072 | 4.3351 | 4.3917 | 4.2498 | 4.2805 | 4.4855 | 4.3536 | 4.3815 | 4.5023
255 | 4.0974 | 4.2444 | 4.4884 | 4.5815 | 4.1495 | 4.2031 | 4.4097 | 4.3131 | 4.4308 | 4.3799 | 4.1378 | 4.1005 | 4.4238 | 4.4405 | 4.7205 | 4.424 | 4.4207 | 4.1971 | 4.3962 | 4.5854 | 4.2442 | 4.5785 | 4.788 | 4.1982 | 4.309 | 4.285 | 4.1149 | 4.5223 | 4.6528 | 4.2286 | 4.2854 | 4.1427 | 4.1576 | 4.3801 | 4.2485 | 4.2702 | 4.4018
256 | 4.1629 | 4.2635 | 4.5088 | 4.5302 | 4.2006 | 4.2563 | 4.4404 | 4.3431 | 4.4685 | 4.4272 | 4.2025 | 4.1707 | 4.44 | 4.4288 | 4.7098 | 4.4452 | 4.4684 | 4.2543 | 4.4178 | 4.5653 | 4.2968 | 4.6028 | 4.793 | 4.2426 | 4.3772 | 4.3196 | 4.1889 | 4.5259 | 4.6343 | 4.2843 | 4.3382 | 4.203 | 4.2336 | 4.4275 | 4.3018 | 4.3289 | 4.4431
257 | 4.7623 | 4.8916 | 5.1624 | 5.214 | 4.8096 | 4.8704 | 5.0828 | 4.9754 | 5.1111 | 5.0617 | 4.8064 | 4.7691 | 5.088 | 5.0864 | 5.3969 | 5.0918 | 5.1071 | 4.8666 | 5.0613 | 5.2406 | 4.9154 | 5.2648 | 5.4828 | 4.8586 | 4.9982 | 4.9476 | 4.7877 | 5.1878 | 5.3163 | 4.9003 | 4.961 | 4.8087 | 4.8364 | 5.062 | 4.9206 | 4.9485 | 5.0816
258 | 4.7311 | 4.879 | 5.1466 | 5.2284 | 4.784 | 4.8434 | 5.0633 | 4.9572 | 5.0884 | 5.0353 | 4.7751 | 4.7358 | 5.0747 | 5.0851 | 5.3921 | 5.0763 | 5.0802 | 4.838 | 5.0459 | 5.2414 | 4.8882 | 5.2465 | 5.4703 | 4.8355 | 4.9636 | 4.9278 | 4.7526 | 5.179 | 5.3157 | 4.872 | 4.9333 | 4.7792 | 4.7999 | 5.0356 | 4.8932 | 4.9185 | 5.0577
259 | 4.6143 | 4.7425 | 5.0268 | 5.0694 | 4.6615 | 4.7257 | 4.9448 | 4.832 | 4.9756 | 4.9253 | 4.6604 | 4.6221 | 4.948 | 4.9418 | 5.2677 | 4.9528 | 4.9731 | 4.7224 | 4.9209 | 5.1023 | 4.7728 | 5.1349 | 5.3601 | 4.7119 | 4.8622 | 4.8037 | 4.6423 | 5.0507 | 5.1819 | 4.7575 | 4.8208 | 4.662 | 4.6937 | 4.9257 | 4.7785 | 4.8086 | 4.9453
260 | 3.9364 | 4.0685 | 4.2992 | 4.3767 | 3.9835 | 4.0344 | 4.2263 | 4.1349 | 4.2472 | 4.2006 | 3.9745 | 3.94 | 4.2376 | 4.2493 | 4.5139 | 4.2385 | 4.2392 | 4.0294 | 4.2122 | 4.3849 | 4.0732 | 4.3849 | 4.5798 | 4.0286 | 4.1367 | 4.1091 | 3.9542 | 4.3287 | 4.4488 | 4.0589 | 4.1121 | 3.9784 | 3.9947 | 4.2008 | 4.0774 | 4.0987 | 4.2204
261 | 4.3211 | 4.4358 | 4.7116 | 4.7381 | 4.364 | 4.4265 | 4.6343 | 4.5249 | 4.6656 | 4.6189 | 4.3656 | 4.3297 | 4.6344 | 4.6226 | 4.9387 | 4.6401 | 4.6652 | 4.4241 | 4.6093 | 4.7765 | 4.4721 | 4.8171 | 5.0318 | 4.4114 | 4.562 | 4.4984 | 4.35 | 4.7313 | 4.854 | 4.458 | 4.5187 | 4.3664 | 4.4003 | 4.6193 | 4.4777 | 4.508 | 4.637
262 | 4.9532 | 5.0431 | 5.3258 | 5.3108 | 4.9886 | 5.0538 | 5.2528 | 5.1405 | 5.2889 | 5.2467 | 4.9982 | 4.9648 | 5.2444 | 5.216 | 5.5395 | 5.2531 | 5.2944 | 5.0536 | 5.2219 | 5.3683 | 5.0999 | 5.4359 | 5.6437 | 5.033 | 5.2008 | 5.1162 | 4.9877 | 5.3361 | 5.4484 | 5.0873 | 5.1476 | 4.9964 | 5.0403 | 5.2473 | 5.106 | 5.1402 | 5.2618
263 | 4.6738 | 4.7857 | 5.0436 | 5.0756 | 4.7153 | 4.7736 | 4.9703 | 4.868 | 4.9989 | 4.9542 | 4.7155 | 4.6813 | 4.9718 | 4.9637 | 5.2592 | 4.9766 | 4.9975 | 4.771 | 4.9477 | 5.1084 | 4.8163 | 5.142 | 5.3447 | 4.7603 | 4.8988 | 4.8427 | 4.6999 | 5.0638 | 5.1808 | 4.8028 | 4.8598 | 4.7166 | 4.7467 | 4.9545 | 4.8214 | 4.8493 | 4.9717
264 | 3.9349 | 4.058 | 4.288 | 4.3521 | 3.9792 | 4.0303 | 4.2173 | 4.1262 | 4.2394 | 4.1947 | 3.9727 | 3.9394 | 4.2259 | 4.2324 | 4.4962 | 4.2277 | 4.2332 | 4.026 | 4.2016 | 4.366 | 4.0688 | 4.3741 | 4.5648 | 4.0228 | 4.1349 | 4.1013 | 3.9542 | 4.3144 | 4.4299 | 4.0551 | 4.1076 | 3.9758 | 3.9949 | 4.195 | 4.0731 | 4.0953 | 4.2134
265 | 4.1241 | 4.233 | 4.483 | 4.5145 | 4.1645 | 4.221 | 4.4118 | 4.3126 | 4.4395 | 4.3961 | 4.1646 | 4.1314 | 4.4134 | 4.4057 | 4.6922 | 4.418 | 4.438 | 4.2184 | 4.39 | 4.5461 | 4.2623 | 4.5783 | 4.7749 | 4.2082 | 4.3422 | 4.2881 | 4.1494 | 4.5026 | 4.6162 | 4.2492 | 4.3045 | 4.1657 | 4.1948 | 4.3964 | 4.2674 | 4.2943 | 4.4131
266 | 4.6076 | 4.7195 | 4.9692 | 5.0058 | 4.6489 | 4.7052 | 4.8974 | 4.7983 | 4.9246 | 4.8805 | 4.648 | 4.6145 | 4.9 | 4.8943 | 5.1804 | 4.9043 | 4.9225 | 4.7023 | 4.8762 | 5.0351 | 4.7466 | 5.0642 | 5.2619 | 4.693 | 4.8253 | 4.7735 | 4.6322 | 4.9901 | 5.105 | 4.7332 | 4.7887 | 4.6495 | 4.6774 | 4.8809 | 4.7515 | 4.7781 | 4.898
267 | 3.7814 | 3.8853 | 4.1015 | 4.1437 | 3.8193 | 3.8678 | 4.0377 | 3.952 | 4.0603 | 4.0207 | 3.8166 | 3.7867 | 4.0421 | 4.0412 | 4.2891 | 4.0451 | 4.057 | 3.8648 | 4.0207 | 4.1645 | 3.9038 | 4.1833 | 4.3574 | 3.8586 | 3.9698 | 3.9298 | 3.8016 | 4.122 | 4.2249 | 3.8918 | 3.9403 | 3.8185 | 3.8404 | 4.021 | 3.908 | 3.9302 | 4.0367
268 | 4.2309 | 4.3433 | 4.5914 | 4.6293 | 4.2723 | 4.3282 | 4.5198 | 4.4214 | 4.5466 | 4.5026 | 4.2711 | 4.2377 | 4.5227 | 4.5176 | 4.802 | 4.5268 | 4.5443 | 4.3253 | 4.499 | 4.6578 | 4.3694 | 4.6857 | 4.8827 | 4.3163 | 4.4472 | 4.3966 | 4.2552 | 4.6125 | 4.7273 | 4.356 | 4.4112 | 4.2727 | 4.3001 | 4.5029 | 4.3743 | 4.4005 | 4.5201
269 | 4.9563 | 5.0862 | 5.3531 | 5.4077 | 5.0036 | 5.0634 | 5.274 | 5.1681 | 5.3015 | 5.2523 | 4.9998 | 4.9627 | 5.2799 | 5.2798 | 5.5858 | 5.2834 | 5.2971 | 5.0595 | 5.2533 | 5.4323 | 5.1078 | 5.4539 | 5.6696 | 5.0523 | 5.1887 | 5.1405 | 4.9808 | 5.379 | 5.5068 | 5.0929 | 5.1528 | 5.0022 | 5.0287 | 5.2527 | 5.113 | 5.1402 | 5.2723
270 | 4.5338 | 4.6414 | 4.8975 | 4.9237 | 4.574 | 4.632 | 4.8255 | 4.7238 | 4.8544 | 4.8107 | 4.5752 | 4.5417 | 4.8259 | 4.8156 | 5.1091 | 4.831 | 4.8538 | 4.6297 | 4.8024 | 4.9586 | 4.6743 | 4.9954 | 5.1951 | 4.6181 | 4.7574 | 4.6991 | 4.5605 | 4.9162 | 5.0306 | 4.6611 | 4.7175 | 4.576 | 4.607 | 4.8111 | 4.6795 | 4.7075 | 4.8277
271 | 4.5138 | 4.618 | 4.8737 | 4.895 | 4.5529 | 4.611 | 4.8026 | 4.7011 | 4.8319 | 4.789 | 4.555 | 4.522 | 4.8019 | 4.7898 | 5.0828 | 4.8074 | 4.832 | 4.6089 | 4.7788 | 4.932 | 4.6531 | 4.9717 | 5.1698 | 4.5965 | 4.7371 | 4.6767 | 4.541 | 4.8912 | 5.0039 | 4.6402 | 4.6962 | 4.5555 | 4.5876 | 4.7893 | 4.6583 | 4.6867 | 4.8055
272 | 4.3467 | 4.4592 | 4.7267 | 4.7543 | 4.3887 | 4.4493 | 4.6514 | 4.5453 | 4.6816 | 4.636 | 4.39 | 4.3549 | 4.6519 | 4.6413 | 4.9478 | 4.6573 | 4.6809 | 4.4469 | 4.6274 | 4.7907 | 4.4935 | 4.829 | 5.0375 | 4.4349 | 4.5803 | 4.5195 | 4.3746 | 4.7463 | 4.8658 | 4.4797 | 4.5387 | 4.3907 | 4.4232 | 4.6364 | 4.4989 | 4.5282 | 4.6537
273 | 4.6414 | 4.7762 | 5.0404 | 5.1039 | 4.6902 | 4.7492 | 4.9607 | 4.8559 | 4.987 | 4.937 | 4.6846 | 4.6472 | 4.9685 | 4.972 | 5.275 | 4.9712 | 4.9813 | 4.7448 | 4.9414 | 5.1242 | 4.7932 | 5.1397 | 5.3559 | 4.7393 | 4.8713 | 4.828 | 4.6646 | 5.0683 | 5.1978 | 4.778 | 4.8378 | 4.6876 | 4.7118 | 4.9373 | 4.7983 | 4.8245 | 4.9576
274 | 4.3027 | 4.424 | 4.6735 | 4.7243 | 4.347 | 4.4029 | 4.5997 | 4.5007 | 4.6255 | 4.5795 | 4.3434 | 4.3088 | 4.6051 | 4.6049 | 4.8911 | 4.6084 | 4.6213 | 4.3992 | 4.5803 | 4.7475 | 4.4444 | 4.7678 | 4.9696 | 4.3925 | 4.52 | 4.475 | 4.3258 | 4.6977 | 4.8172 | 4.4304 | 4.4865 | 4.3457 | 4.3705 | 4.5798 | 4.4492 | 4.4747 | 4.5981
275 | 4.3026 | 4.4132 | 4.6587 | 4.6953 | 4.3434 | 4.3988 | 4.588 | 4.4906 | 4.6146 | 4.5712 | 4.3424 | 4.3094 | 4.5907 | 4.5853 | 4.8667 | 4.5948 | 4.6124 | 4.3959 | 4.5673 | 4.7239 | 4.4395 | 4.752 | 4.9468 | 4.3869 | 4.5166 | 4.4661 | 4.3268 | 4.6794 | 4.7926 | 4.4263 | 4.4808 | 4.3439 | 4.3712 | 4.5715 | 4.4443 | 4.4703 | 4.5884
276 | 4.4322 | 4.5582 | 4.8178 | 4.8703 | 4.4781 | 4.5363 | 4.741 | 4.638 | 4.7678 | 4.72 | 4.4745 | 4.4385 | 4.7466 | 4.7463 | 5.044 | 4.75 | 4.7636 | 4.5325 | 4.7208 | 4.8946 | 4.5795 | 4.9159 | 5.1256 | 4.5254 | 4.6583 | 4.6112 | 4.4562 | 4.8429 | 4.9671 | 4.565 | 4.6233 | 4.4768 | 4.5027 | 4.7203 | 4.5845 | 4.6111 | 4.7394
277 | 4.6014 | 4.7011 | 4.9776 | 4.9808 | 4.6396 | 4.703 | 4.9035 | 4.7937 | 4.9372 | 4.8934 | 4.6457 | 4.6116 | 4.899 | 4.8781 | 5.1947 | 4.9062 | 4.94 | 4.7018 | 4.8755 | 5.0293 | 4.7483 | 5.0846 | 5.2927 | 4.6849 | 4.8434 | 4.7688 | 4.6331 | 4.9919 | 5.1074 | 4.7352 | 4.795 | 4.645 | 4.684 | 4.894 | 4.7542 | 4.7863 | 4.9097
278 | 4.0857 | 4.1871 | 4.4247 | 4.4517 | 4.1234 | 4.1772 | 4.3575 | 4.2633 | 4.3841 | 4.3433 | 4.1241 | 4.0928 | 4.3584 | 4.3499 | 4.6222 | 4.363 | 4.3832 | 4.1749 | 4.3364 | 4.4829 | 4.2165 | 4.5154 | 4.7014 | 4.1647 | 4.293 | 4.2402 | 4.1101 | 4.4427 | 4.5496 | 4.2041 | 4.2565 | 4.1249 | 4.1532 | 4.3436 | 4.2212 | 4.2471 | 4.3592
279 | 4.3981 | 4.534 | 4.7883 | 4.859 | 4.447 | 4.5035 | 4.7103 | 4.6095 | 4.7347 | 4.6853 | 4.4398 | 4.403 | 4.7196 | 4.7268 | 5.0186 | 4.7216 | 4.7279 | 4.4987 | 4.6928 | 4.8745 | 4.5461 | 4.8835 | 5.0946 | 4.4952 | 4.6191 | 4.5819 | 4.4193 | 4.8175 | 4.9452 | 4.5309 | 4.5889 | 4.4433 | 4.4645 | 4.6855 | 4.5507 | 4.5753 | 4.7059
280 | 4.3771 | 4.5068 | 4.7409 | 4.8128 | 4.4235 | 4.4754 | 4.6679 | 4.5751 | 4.6898 | 4.6434 | 4.4156 | 4.3812 | 4.678 | 4.6872 | 4.9557 | 4.6793 | 4.6826 | 4.4706 | 4.6527 | 4.824 | 4.5146 | 4.8282 | 5.024 | 4.4686 | 4.5805 | 4.5493 | 4.3959 | 4.7693 | 4.8889 | 4.5004 | 4.5541 | 4.4192 | 4.4372 | 4.6436 | 4.519 | 4.5411 | 4.6629
281 | 3.8896 | 4.0253 | 4.2534 | 4.3378 | 3.9376 | 3.9879 | 4.1801 | 4.0898 | 4.2001 | 4.1529 | 3.9273 | 3.8927 | 4.1929 | 4.2074 | 4.4692 | 4.1932 | 4.1911 | 3.9825 | 4.1672 | 4.3425 | 4.0263 | 4.3379 | 4.5326 | 3.983 | 4.0875 | 4.0637 | 3.9062 | 4.2844 | 4.4055 | 4.0118 | 4.0648 | 3.9317 | 3.9461 | 4.1532 | 4.0304 | 4.0509 | 4.1732
282 | 4.693 | 4.8326 | 5.1142 | 5.1756 | 4.7437 | 4.8068 | 5.0302 | 4.9185 | 5.0589 | 5.0065 | 4.739 | 4.6996 | 5.0372 | 5.0386 | 5.3615 | 5.0406 | 5.0537 | 4.8025 | 5.0089 | 5.2 | 4.8537 | 5.2204 | 5.4491 | 4.7955 | 4.9383 | 4.8892 | 4.7186 | 5.1425 | 5.2786 | 4.8377 | 4.9012 | 4.7418 | 4.769 | 5.0068 | 4.8591 | 4.8876 | 5.0279
283 | 4.2666 | 4.3758 | 4.6293 | 4.6595 | 4.3072 | 4.3646 | 4.5574 | 4.4568 | 4.5857 | 4.5419 | 4.3076 | 4.2741 | 4.5587 | 4.5501 | 4.8407 | 4.5635 | 4.5845 | 4.362 | 4.5351 | 4.6923 | 4.4065 | 4.7261 | 4.9249 | 4.3513 | 4.4879 | 4.4321 | 4.2925 | 4.6488 | 4.7634 | 4.3932 | 4.4493 | 4.3086 | 4.3385 | 4.5422 | 4.4116 | 4.439 | 4.559
284 | 4.4489 | 4.5566 | 4.8187 | 4.8419 | 4.4893 | 4.5488 | 4.7456 | 4.6416 | 4.7755 | 4.7314 | 4.4912 | 4.4572 | 4.7452 | 4.7333 | 5.0337 | 4.7508 | 4.7754 | 4.5466 | 4.7215 | 4.8792 | 4.592 | 4.9191 | 5.1226 | 4.5341 | 4.6778 | 4.6165 | 4.4766 | 4.837 | 4.953 | 4.5787 | 4.6362 | 4.4918 | 4.5244 | 4.7317 | 4.5973 | 4.6263 | 4.7483
285 | 3.9907 | 4.1221 | 4.3627 | 4.4336 | 4.0378 | 4.0912 | 4.2881 | 4.1928 | 4.3109 | 4.2636 | 4.0303 | 3.9951 | 4.2979 | 4.3062 | 4.5822 | 4.2995 | 4.3039 | 4.0865 | 4.2722 | 4.4465 | 4.1315 | 4.4525 | 4.6531 | 4.0839 | 4.1998 | 4.1665 | 4.0104 | 4.3911 | 4.5132 | 4.117 | 4.1721 | 4.0338 | 4.053 | 4.2638 | 4.136 | 4.1589 | 4.2834
286 | 4.2115 | 4.344 | 4.5975 | 4.6633 | 4.2593 | 4.3158 | 4.5204 | 4.4199 | 4.5452 | 4.4966 | 4.253 | 4.2167 | 4.5288 | 4.5341 | 4.825 | 4.5311 | 4.5391 | 4.3113 | 4.5024 | 4.6808 | 4.3581 | 4.6927 | 4.9017 | 4.3069 | 4.432 | 4.3927 | 4.2332 | 4.6255 | 4.7513 | 4.3433 | 4.4009 | 4.2562 | 4.2784 | 4.4968 | 4.3629 | 4.3877 | 4.5167
287 | 4.7427 | 4.864 | 5.1305 | 5.1723 | 4.7873 | 4.8474 | 5.0534 | 4.9477 | 5.0821 | 5.0347 | 4.7859 | 4.7499 | 5.0568 | 5.0517 | 5.3571 | 5.0611 | 5.0795 | 4.8442 | 5.0312 | 5.2024 | 4.8916 | 5.2317 | 5.4435 | 4.8347 | 4.975 | 4.921 | 4.7687 | 5.1534 | 5.277 | 4.8772 | 4.9365 | 4.7876 | 4.8168 | 5.0351 | 4.8969 | 4.925 | 5.0536
288 | 4.824 | 4.9651 | 5.2278 | 5.3018 | 4.8746 | 4.933 | 5.1469 | 5.0428 | 5.1721 | 5.1209 | 4.8671 | 4.829 | 5.1569 | 5.1646 | 5.466 | 5.1588 | 5.165 | 4.9281 | 5.1291 | 5.3173 | 4.977 | 5.3261 | 5.544 | 4.9246 | 5.0524 | 5.0143 | 4.8458 | 5.2581 | 5.3903 | 4.9614 | 5.0213 | 4.8707 | 4.8923 | 5.1212 | 4.9819 | 5.0072 | 5.1423
289 | 4.6339 | 4.7371 | 5.001 | 5.0164 | 4.6729 | 4.733 | 4.9285 | 4.8237 | 4.9594 | 4.916 | 4.6764 | 4.6428 | 4.9266 | 4.9115 | 5.2138 | 4.9327 | 4.9604 | 4.7313 | 4.9033 | 5.0574 | 4.7764 | 5.1025 | 5.3047 | 4.7173 | 4.8646 | 4.7991 | 4.6627 | 5.0176 | 5.1317 | 4.7634 | 4.821 | 4.6765 | 4.711 | 4.9165 | 4.7819 | 4.8117 | 4.9326
290 | 4.1963 | 4.3009 | 4.5427 | 4.5721 | 4.2352 | 4.2899 | 4.4741 | 4.3781 | 4.501 | 4.4591 | 4.2355 | 4.2035 | 4.4754 | 4.4675 | 4.7446 | 4.4799 | 4.4997 | 4.2874 | 4.4528 | 4.6031 | 4.3299 | 4.635 | 4.8249 | 4.2773 | 4.4074 | 4.3545 | 4.221 | 4.5615 | 4.671 | 4.3172 | 4.3707 | 4.2365 | 4.2648 | 4.4594 | 4.3347 | 4.3608 | 4.4755
291 | 4.5986 | 4.6877 | 4.9378 | 4.9392 | 4.6328 | 4.6901 | 4.8711 | 4.7717 | 4.9016 | 4.8623 | 4.6386 | 4.6078 | 4.8666 | 4.8472 | 5.1336 | 4.8733 | 4.9044 | 4.6892 | 4.8455 | 4.9838 | 4.7311 | 5.0346 | 5.2226 | 4.6736 | 4.8174 | 4.7492 | 4.6274 | 4.9504 | 5.0544 | 4.7193 | 4.7733 | 4.6379 | 4.6735 | 4.8628 | 4.7364 | 4.7656 | 4.8769
292 | 3.9681 | 4.1045 | 4.3431 | 4.4228 | 4.0167 | 4.0694 | 4.2678 | 4.1733 | 4.2895 | 4.2413 | 4.0074 | 3.9718 | 4.2793 | 4.2912 | 4.5651 | 4.2803 | 4.2812 | 4.0642 | 4.2531 | 4.4315 | 4.1095 | 4.4317 | 4.6335 | 4.0633 | 4.1753 | 4.1466 | 3.9865 | 4.3735 | 4.4976 | 4.0947 | 4.1498 | 4.0115 | 4.0285 | 4.2415 | 4.1138 | 4.1359 | 4.2617
293 | 4.6063 | 4.7372 | 4.9958 | 5.0564 | 4.6537 | 4.7115 | 4.918 | 4.8155 | 4.944 | 4.8953 | 4.6486 | 4.612 | 4.9253 | 4.9282 | 5.2247 | 4.9281 | 4.9386 | 4.7073 | 4.8989 | 5.0769 | 4.7546 | 5.0931 | 5.3042 | 4.7017 | 4.8314 | 4.7882 | 4.6292 | 5.0227 | 5.149 | 4.7398 | 4.7982 | 4.6514 | 4.6754 | 4.8956 | 4.7596 | 4.7854 | 4.9153
294 | 4.6501 | 4.761 | 5.0199 | 5.0498 | 4.6913 | 4.7499 | 4.9466 | 4.8439 | 4.9755 | 4.9309 | 4.6919 | 4.6578 | 4.9477 | 4.9387 | 5.2353 | 4.9526 | 4.9744 | 4.7474 | 4.9237 | 5.0837 | 4.7927 | 5.1187 | 5.3214 | 4.7363 | 4.876 | 4.8187 | 4.6766 | 5.0396 | 5.1563 | 4.7792 | 4.8364 | 4.6929 | 4.7236 | 4.9313 | 4.7979 | 4.826 | 4.9483
295 | 4.5026 | 4.6067 | 4.8777 | 4.8907 | 4.542 | 4.6038 | 4.8036 | 4.6961 | 4.8357 | 4.7915 | 4.5462 | 4.5119 | 4.8012 | 4.7845 | 5.0949 | 4.8076 | 4.8371 | 4.6022 | 4.7774 | 4.934 | 4.6484 | 4.982 | 5.1889 | 4.5874 | 4.7395 | 4.671 | 4.5325 | 4.894 | 5.0103 | 4.6351 | 4.6942 | 4.5461 | 4.5822 | 4.792 | 4.6541 | 4.6848 | 4.8082
296 | 4.4122 | 4.529 | 4.7969 | 4.831 | 4.4555 | 4.5161 | 4.7207 | 4.6144 | 4.7503 | 4.7037 | 4.4555 | 4.42 | 4.7223 | 4.7142 | 5.0213 | 4.7273 | 4.7487 | 4.5133 | 4.6973 | 4.8647 | 4.5604 | 4.899 | 5.11 | 4.5024 | 4.6459 | 4.5881 | 4.4393 | 4.8181 | 4.9399 | 4.5463 | 4.6056 | 4.4568 | 4.4879 | 4.704 | 4.5657 | 4.5946 | 4.7219
297 | 4.7832 | 4.9196 | 5.2041 | 5.2592 | 4.833 | 4.8969 | 5.1203 | 5.0075 | 5.1499 | 5.0979 | 4.8295 | 4.7902 | 5.1259 | 5.1246 | 5.4508 | 5.1299 | 5.1456 | 4.8928 | 5.0978 | 5.2868 | 4.9442 | 5.3116 | 5.5409 | 4.8846 | 5.0309 | 4.9783 | 4.8097 | 5.231 | 5.3663 | 4.9283 | 4.9921 | 4.8319 | 4.8609 | 5.0982 | 4.9496 | 4.9789 | 5.1189
298 | 4.3975 | 4.526 | 4.7721 | 4.8358 | 4.4438 | 4.4987 | 4.6972 | 4.5996 | 4.7213 | 4.6741 | 4.4378 | 4.4026 | 4.7054 | 4.7104 | 4.9926 | 4.7076 | 4.7153 | 4.4943 | 4.6797 | 4.8527 | 4.5398 | 4.8644 | 5.067 | 4.4901 | 4.6115 | 4.5733 | 4.4186 | 4.7991 | 4.9212 | 4.5254 | 4.5813 | 4.4409 | 4.4623 | 4.6744 | 4.5444 | 4.5685 | 4.6936
299 | 4.1633 | 4.2823 | 4.5293 | 4.5782 | 4.2067 | 4.2621 | 4.4564 | 4.3585 | 4.4821 | 4.4368 | 4.2035 | 4.1693 | 4.4615 | 4.4608 | 4.744 | 4.4649 | 4.4782 | 4.2586 | 4.4371 | 4.6017 | 4.3032 | 4.6227 | 4.8219 | 4.2516 | 4.3784 | 4.3331 | 4.1862 | 4.5529 | 4.6707 | 4.2894 | 4.3449 | 4.2057 | 4.2306 | 4.4371 | 4.308 | 4.3333 | 4.4551
300 | 3.8618 | 3.9955 | 4.2198 | 4.3032 | 3.9092 | 3.9585 | 4.1478 | 4.059 | 4.1674 | 4.1209 | 3.8989 | 3.8647 | 4.1603 | 4.1748 | 4.4323 | 4.1606 | 4.1584 | 3.9532 | 4.1351 | 4.3078 | 3.9963 | 4.3028 | 4.4948 | 3.9538 | 4.0563 | 4.0333 | 3.8781 | 4.2505 | 4.3698 | 3.982 | 4.0341 | 3.9032 | 3.9173 | 4.1211 | 4.0003 | 4.0204 | 4.1408
301 | 4.5455 | 4.6672 | 4.9348 | 4.9765 | 4.5903 | 4.6506 | 4.8573 | 4.7512 | 4.8862 | 4.8387 | 4.5889 | 4.5528 | 4.8607 | 4.8555 | 5.1622 | 4.8651 | 4.8836 | 4.6474 | 4.835 | 5.0068 | 4.695 | 5.0365 | 5.2488 | 4.6379 | 4.7788 | 4.7245 | 4.5717 | 4.9577 | 5.0817 | 4.6805 | 4.7401 | 4.5906 | 4.62 | 4.8391 | 4.7003 | 4.7285 | 4.8576
302 | 4.07 | 4.1984 | 4.4427 | 4.5072 | 4.1162 | 4.1706 | 4.3681 | 4.2713 | 4.3919 | 4.3449 | 4.11 | 4.0749 | 4.3765 | 4.3821 | 4.6622 | 4.3786 | 4.3858 | 4.1663 | 4.351 | 4.5235 | 4.2115 | 4.5342 | 4.7356 | 4.1623 | 4.2824 | 4.2451 | 4.0908 | 4.4698 | 4.5914 | 4.1971 | 4.2527 | 4.1131 | 4.1342 | 4.3452 | 4.2161 | 4.2399 | 4.3644
303 | 4.3301 | 4.4439 | 4.6899 | 4.7313 | 4.3719 | 4.4272 | 4.6183 | 4.5208 | 4.6446 | 4.6004 | 4.37 | 4.3366 | 4.622 | 4.6184 | 4.9004 | 4.6258 | 4.6417 | 4.4241 | 4.5982 | 4.7579 | 4.468 | 4.7832 | 4.9795 | 4.4159 | 4.5444 | 4.496 | 4.3538 | 4.7117 | 4.8267 | 4.4546 | 4.5095 | 4.3717 | 4.3981 | 4.6007 | 4.4729 | 4.4986 | 4.6181
304 | 5.2853 | 5.4107 | 5.7273 | 5.7483 | 5.3325 | 5.4046 | 5.6399 | 5.5143 | 5.6768 | 5.6244 | 5.3363 | 5.2958 | 5.6382 | 5.621 | 5.9836 | 5.6453 | 5.6776 | 5.4024 | 5.61 | 5.7964 | 5.4567 | 5.8489 | 6.0922 | 5.3861 | 5.5619 | 5.4846 | 5.3196 | 5.7477 | 5.8855 | 5.4409 | 5.5102 | 5.3365 | 5.3774 | 5.6249 | 5.4633 | 5.4988 | 5.6444
305 | 4.414 | 4.5162 | 4.7623 | 4.7858 | 4.4522 | 4.508 | 4.6933 | 4.5956 | 4.7213 | 4.6795 | 4.4537 | 4.4216 | 4.6934 | 4.6829 | 4.9648 | 4.6984 | 4.7209 | 4.5059 | 4.6709 | 4.8201 | 4.5486 | 4.8564 | 5.0477 | 4.4945 | 4.6288 | 4.572 | 4.4398 | 4.7799 | 4.8892 | 4.536 | 4.5901 | 4.4543 | 4.4845 | 4.6799 | 4.5536 | 4.5807 | 4.6957
306 | 4.2021 | 4.3107 | 4.5624 | 4.5928 | 4.2424 | 4.2994 | 4.491 | 4.3911 | 4.519 | 4.4755 | 4.2428 | 4.2095 | 4.4923 | 4.484 | 4.7724 | 4.497 | 4.5177 | 4.2968 | 4.4689 | 4.6251 | 4.341 | 4.6584 | 4.856 | 4.2863 | 4.4217 | 4.3666 | 4.2277 | 4.5819 | 4.6958 | 4.3278 | 4.3834 | 4.2438 | 4.2734 | 4.4758 | 4.346 | 4.3732 | 4.4925
307 | 4.518 | 4.6223 | 4.8814 | 4.901 | 4.5572 | 4.6161 | 4.8095 | 4.7067 | 4.8395 | 4.7963 | 4.5597 | 4.5264 | 4.8086 | 4.7955 | 5.0923 | 4.8142 | 4.8398 | 4.6141 | 4.7853 | 4.9393 | 4.6588 | 4.9808 | 5.1808 | 4.6012 | 4.7443 | 4.6822 | 4.5458 | 4.8987 | 5.0122 | 4.6458 | 4.7025 | 4.5601 | 4.5931 | 4.7967 | 4.6641 | 4.693 | 4.8128
308 | 4.1891 | 4.2853 | 4.5332 | 4.5465 | 4.2254 | 4.282 | 4.4652 | 4.3668 | 4.4943 | 4.4537 | 4.2289 | 4.1975 | 4.4632 | 4.4486 | 4.7325 | 4.469 | 4.4954 | 4.2804 | 4.4414 | 4.5855 | 4.3227 | 4.6285 | 4.8181 | 4.2671 | 4.4057 | 4.3437 | 4.2163 | 4.5484 | 4.6553 | 4.3105 | 4.3646 | 4.2289 | 4.2616 | 4.4541 | 4.3279 | 4.3559 | 4.4692
309 | 4.708 | 4.8327 | 5.1154 | 5.1535 | 4.7542 | 4.818 | 5.0346 | 4.9225 | 5.0657 | 5.0163 | 4.7538 | 4.7161 | 5.0369 | 5.0291 | 5.3532 | 5.0419 | 5.0637 | 4.815 | 5.0102 | 5.1881 | 4.8648 | 5.2231 | 5.4462 | 4.8038 | 4.9546 | 4.8946 | 4.7364 | 5.1383 | 5.2674 | 4.8499 | 4.9125 | 4.7552 | 4.7876 | 5.0166 | 4.8705 | 4.9007 | 5.0357
310 | 4.3771 | 4.4681 | 4.7343 | 4.7299 | 4.4123 | 4.4735 | 4.6641 | 4.5584 | 4.6972 | 4.6561 | 4.4196 | 4.3873 | 4.6582 | 4.6352 | 4.9399 | 4.6657 | 4.7009 | 4.4728 | 4.6362 | 4.7798 | 4.517 | 4.8375 | 5.0359 | 4.4552 | 4.6101 | 4.5349 | 4.4085 | 4.7463 | 4.8551 | 4.5047 | 4.562 | 4.4185 | 4.4577 | 4.6566 | 4.5227 | 4.5542 | 4.6711
311 | 4.7026 | 4.8032 | 5.0583 | 5.0745 | 4.7406 | 4.7986 | 4.9881 | 4.8868 | 5.0178 | 4.9757 | 4.7437 | 4.7111 | 4.9865 | 4.9724 | 5.2646 | 4.9923 | 5.0186 | 4.7968 | 4.9638 | 5.1136 | 4.8406 | 5.1563 | 5.3524 | 4.7836 | 4.9254 | 4.8628 | 4.7303 | 5.0746 | 5.1854 | 4.8279 | 4.8836 | 4.7438 | 4.777 | 4.9761 | 4.8459 | 4.8745 | 4.9917
312 | 4.1158 | 4.2485 | 4.503 | 4.5687 | 4.1636 | 4.2204 | 4.4256 | 4.3247 | 4.4506 | 4.4018 | 4.1574 | 4.121 | 4.434 | 4.4392 | 4.7311 | 4.4364 | 4.4445 | 4.2159 | 4.4076 | 4.5864 | 4.2629 | 4.5985 | 4.8082 | 4.2115 | 4.3371 | 4.2976 | 4.1376 | 4.531 | 4.6572 | 4.248 | 4.3059 | 4.1606 | 4.183 | 4.4021 | 4.2677 | 4.2926 | 4.422
313 | 4.4979 | 4.6181 | 4.873 | 4.9194 | 4.5418 | 4.5992 | 4.7982 | 4.6971 | 4.8251 | 4.7789 | 4.5393 | 4.5044 | 4.8028 | 4.8005 | 5.0925 | 4.8065 | 4.8217 | 4.5957 | 4.7778 | 4.9453 | 4.6415 | 4.9695 | 5.1735 | 4.5878 | 4.7199 | 4.6712 | 4.522 | 4.8963 | 5.0165 | 4.6274 | 4.6845 | 4.5413 | 4.5678 | 4.7793 | 4.6465 | 4.6729 | 4.7975
314 | 4.3264 | 4.4556 | 4.709 | 4.7698 | 4.3732 | 4.4298 | 4.6326 | 4.5321 | 4.6579 | 4.61 | 4.3678 | 4.3319 | 4.64 | 4.6434 | 4.934 | 4.6427 | 4.6525 | 4.4256 | 4.6141 | 4.7894 | 4.472 | 4.8043 | 5.0117 | 4.4203 | 4.5469 | 4.5054 | 4.3487 | 4.7358 | 4.86 | 4.4574 | 4.5148 | 4.3707 | 4.3939 | 4.6103 | 4.4769 | 4.502 | 4.6297
315 | 3.8045 | 3.9101 | 4.1378 | 4.1764 | 3.8433 | 3.8945 | 4.0715 | 3.9812 | 4.0958 | 4.0549 | 3.8415 | 3.8105 | 4.075 | 4.0718 | 4.3328 | 4.0785 | 4.0931 | 3.8916 | 4.0529 | 4.2009 | 3.9323 | 4.2242 | 4.406 | 3.8841 | 4.003 | 3.9582 | 3.8265 | 4.158 | 4.2646 | 3.9199 | 3.9708 | 3.8431 | 3.8675 | 4.0552 | 3.9368 | 3.9606 | 4.0713
316 | 4.6446 | 4.7812 | 5.0562 | 5.1167 | 4.6942 | 4.7557 | 4.9741 | 4.865 | 5.002 | 4.9508 | 4.6894 | 4.6509 | 4.981 | 4.9826 | 5.2979 | 4.9843 | 4.9969 | 4.7515 | 4.9533 | 5.1403 | 4.8016 | 5.1598 | 5.3833 | 4.7448 | 4.884 | 4.8364 | 4.6694 | 5.0839 | 5.217 | 4.7859 | 4.8479 | 4.6922 | 4.7186 | 4.9511 | 4.8068 | 4.8346 | 4.9717
317 | 4.7345 | 4.8525 | 5.1203 | 5.1562 | 4.7782 | 4.8387 | 5.0438 | 4.9375 | 5.0732 | 5.0264 | 4.7779 | 4.7422 | 5.0459 | 5.0385 | 5.3453 | 5.0507 | 5.0714 | 4.8358 | 5.0206 | 5.1891 | 4.883 | 5.2223 | 5.4334 | 4.8252 | 4.9681 | 4.9111 | 4.7614 | 5.1419 | 5.2642 | 4.8688 | 4.9282 | 4.7792 | 4.8099 | 5.0267 | 4.8883 | 4.917 | 5.0448
318 | 4.4204 | 4.5605 | 4.8021 | 4.8859 | 4.4702 | 4.5235 | 4.7255 | 4.6297 | 4.7471 | 4.6979 | 4.4602 | 4.4239 | 4.7377 | 4.751 | 5.0283 | 4.7384 | 4.7383 | 4.518 | 4.7109 | 4.8934 | 4.5642 | 4.8917 | 5.0969 | 4.5177 | 4.63 | 4.6024 | 4.4386 | 4.8337 | 4.9603 | 4.549 | 4.6048 | 4.4646 | 4.4811 | 4.698 | 4.5684 | 4.5906 | 4.7188
319 | 4.4409 | 4.57 | 4.8241 | 4.8844 | 4.4876 | 4.5444 | 4.7476 | 4.6468 | 4.773 | 4.725 | 4.4825 | 4.4465 | 4.7549 | 4.758 | 5.0494 | 4.7576 | 4.7676 | 4.5402 | 4.7289 | 4.9043 | 4.5868 | 4.9197 | 5.1273 | 4.5349 | 4.6621 | 4.62 | 4.4634 | 4.8507 | 4.975 | 4.5722 | 4.6297 | 4.4853 | 4.5087 | 4.7253 | 4.5917 | 4.617 | 4.7448
320 | 4.8272 | 4.963 | 5.2445 | 5.3003 | 4.8767 | 4.9399 | 5.1613 | 5.0497 | 5.1905 | 5.1389 | 4.873 | 4.8341 | 5.1672 | 5.1664 | 5.4891 | 5.171 | 5.1861 | 4.9358 | 5.1393 | 5.327 | 4.9867 | 5.3508 | 5.5778 | 4.928 | 5.0723 | 5.0208 | 4.8533 | 5.2714 | 5.4056 | 4.971 | 5.0342 | 4.8755 | 4.9038 | 5.1392 | 4.9921 | 5.021 | 5.1598
321 | 4.8348 | 4.9808 | 5.2639 | 5.3342 | 4.8875 | 4.9507 | 5.1781 | 5.0659 | 5.2062 | 5.1523 | 4.8811 | 4.8408 | 5.1869 | 5.1916 | 5.5163 | 5.1897 | 5.1997 | 4.9459 | 5.1577 | 5.355 | 4.998 | 5.3702 | 5.6026 | 4.9405 | 5.0811 | 5.0358 | 4.8595 | 5.2943 | 5.4338 | 4.9815 | 5.0457 | 4.8845 | 4.9099 | 5.1526 | 5.0033 | 5.0313 | 5.1745
322 | 4.5958 | 4.6962 | 4.9609 | 4.9717 | 4.6339 | 4.6943 | 4.889 | 4.7839 | 4.9204 | 4.8775 | 4.6383 | 4.6049 | 4.886 | 4.8691 | 5.1723 | 4.8925 | 4.922 | 4.6928 | 4.863 | 5.0148 | 4.7378 | 5.0629 | 5.2648 | 4.678 | 4.8271 | 4.7594 | 4.6252 | 4.9764 | 5.0895 | 4.7249 | 4.7825 | 4.6381 | 4.6738 | 4.8779 | 4.7433 | 4.7735 | 4.8936
323 | 4.4468 | 4.5727 | 4.8286 | 4.883 | 4.4926 | 4.5499 | 4.7525 | 4.651 | 4.7786 | 4.7312 | 4.4885 | 4.4528 | 4.7586 | 4.7593 | 5.0526 | 4.7617 | 4.7741 | 4.546 | 4.7329 | 4.9057 | 4.5925 | 4.9251 | 5.1325 | 4.5395 | 4.6696 | 4.6244 | 4.4701 | 4.8539 | 4.9771 | 4.5781 | 4.6357 | 4.491 | 4.516 | 4.7315 | 4.5974 | 4.6234 | 4.7505
324 | 5.0687 | 5.1644 | 5.4436 | 5.4392 | 5.1058 | 5.1699 | 5.37 | 5.2591 | 5.4047 | 5.3616 | 5.1133 | 5.0794 | 5.3638 | 5.3398 | 5.6596 | 5.3717 | 5.4087 | 5.1691 | 5.3407 | 5.4916 | 5.2156 | 5.552 | 5.7604 | 5.1507 | 5.3131 | 5.2343 | 5.1016 | 5.4563 | 5.5706 | 5.2027 | 5.2627 | 5.1122 | 5.1532 | 5.3621 | 5.2215 | 5.2545 | 5.3773
325 | 4.8495 | 4.9924 | 5.297 | 5.3511 | 4.9019 | 4.9703 | 5.208 | 5.0872 | 5.2402 | 5.1852 | 4.899 | 4.8573 | 5.2131 | 5.2097 | 5.5591 | 5.2176 | 5.2363 | 4.9663 | 5.1834 | 5.3828 | 5.021 | 5.4124 | 5.6567 | 4.9567 | 5.1149 | 5.0563 | 4.8785 | 5.3247 | 5.4681 | 5.0042 | 5.0724 | 4.9013 | 4.9334 | 5.1855 | 5.0268 | 5.0585 | 5.2072
326 | 3.8803 | 4.002 | 4.2376 | 4.2964 | 3.9243 | 3.9768 | 4.1662 | 4.0728 | 4.1895 | 4.1446 | 3.9189 | 3.8853 | 4.1736 | 4.1776 | 4.4478 | 4.1759 | 4.1841 | 3.9728 | 4.1493 | 4.3136 | 4.0162 | 4.3261 | 4.5196 | 3.9683 | 4.0853 | 4.0477 | 3.9008 | 4.263 | 4.3792 | 4.0025 | 4.0559 | 3.9217 | 3.9428 | 4.1449 | 4.0206 | 4.0439 | 4.1631
327 | 4.2842 | 4.4063 | 4.6717 | 4.715 | 4.3291 | 4.3889 | 4.5947 | 4.4894 | 4.6231 | 4.5757 | 4.3273 | 4.2913 | 4.5983 | 4.594 | 4.8983 | 4.6026 | 4.6202 | 4.3856 | 4.5728 | 4.7443 | 4.4329 | 4.7724 | 4.9841 | 4.3765 | 4.5156 | 4.4628 | 4.31 | 4.6949 | 4.8186 | 4.4185 | 4.4777 | 4.3291 | 4.3579 | 4.576 | 4.4381 | 4.466 | 4.5946
328 | 5.1321 | 5.2742 | 5.5643 | 5.6249 | 5.1838 | 5.2488 | 5.4781 | 5.3631 | 5.5079 | 5.4543 | 5.1794 | 5.139 | 5.4848 | 5.4852 | 5.8178 | 5.4885 | 5.5029 | 5.2445 | 5.4558 | 5.6511 | 5.2971 | 5.6738 | 5.9086 | 5.2369 | 5.3847 | 5.333 | 5.1587 | 5.5928 | 5.7321 | 5.2808 | 5.346 | 5.1822 | 5.2107 | 5.4546 | 5.3027 | 5.3322 | 5.4761
329 | 4.9966 | 5.1082 | 5.3969 | 5.4118 | 5.0388 | 5.1047 | 5.318 | 5.2033 | 5.352 | 5.3048 | 5.043 | 5.0064 | 5.3154 | 5.2981 | 5.6289 | 5.3223 | 5.3533 | 5.1028 | 5.2901 | 5.4575 | 5.1521 | 5.508 | 5.729 | 5.0872 | 5.2489 | 5.1765 | 5.0283 | 5.4146 | 5.5389 | 5.1379 | 5.2009 | 5.043 | 5.0812 | 5.3052 | 5.1581 | 5.1908 | 5.3226
330 | 4.1585 | 4.275 | 4.5182 | 4.5651 | 4.2011 | 4.2556 | 4.4466 | 4.3501 | 4.472 | 4.4275 | 4.1981 | 4.1645 | 4.4514 | 4.4502 | 4.729 | 4.4547 | 4.4683 | 4.2522 | 4.4274 | 4.5888 | 4.2961 | 4.6102 | 4.8061 | 4.2452 | 4.3704 | 4.3252 | 4.1812 | 4.5412 | 4.6567 | 4.2826 | 4.3371 | 4.2002 | 4.225 | 4.4278 | 4.3008 | 4.3258 | 4.4454
331 | 4.447 | 4.5641 | 4.8122 | 4.8575 | 4.4899 | 4.5456 | 4.7395 | 4.6411 | 4.7656 | 4.7207 | 4.4873 | 4.4533 | 4.744 | 4.7417 | 5.0261 | 4.7475 | 4.7623 | 4.5423 | 4.7196 | 4.8828 | 4.5868 | 4.9062 | 5.1051 | 4.5346 | 4.6632 | 4.6159 | 4.4705 | 4.835 | 4.9521 | 4.5732 | 4.6287 | 4.4893 | 4.5151 | 4.721 | 4.5917 | 4.6174 | 4.7388
332 | 4.4729 | 4.566 | 4.8252 | 4.8278 | 4.5086 | 4.568 | 4.7559 | 4.653 | 4.7874 | 4.7465 | 4.5144 | 4.4824 | 4.7515 | 4.7318 | 5.0285 | 4.7583 | 4.7901 | 4.5669 | 4.7295 | 4.8735 | 4.6105 | 4.9254 | 5.1207 | 4.551 | 4.6996 | 4.6296 | 4.5026 | 4.8385 | 4.9467 | 4.5982 | 4.6542 | 4.5137 | 4.5504 | 4.7469 | 4.6159 | 4.6461 | 4.7616
333 | 4.8168 | 4.9424 | 5.2199 | 5.2622 | 4.8631 | 4.9256 | 5.1399 | 5.0298 | 5.1699 | 5.1207 | 4.8618 | 4.8244 | 5.1431 | 5.1373 | 5.4555 | 5.1477 | 5.1673 | 4.9223 | 5.1165 | 5.2941 | 4.9716 | 5.3254 | 5.5458 | 4.9123 | 5.0587 | 5.002 | 4.844 | 5.2435 | 5.3718 | 4.9567 | 5.0184 | 4.8635 | 4.8942 | 5.121 | 4.9771 | 5.0065 | 5.1402
334 | 4.554 | 4.6904 | 4.9607 | 5.0234 | 4.6035 | 4.6639 | 4.8795 | 4.7724 | 4.9067 | 4.8559 | 4.5982 | 4.56 | 4.887 | 4.8898 | 5.1998 | 4.89 | 4.9012 | 4.6595 | 4.8595 | 5.0452 | 4.7089 | 5.0624 | 5.2831 | 4.6535 | 4.7892 | 4.744 | 4.5781 | 4.9887 | 5.1205 | 4.6934 | 4.7545 | 4.6011 | 4.6263 | 4.8562 | 4.7141 | 4.7411 | 4.8767
335 | 4.5884 | 4.7112 | 4.9643 | 5.0156 | 4.6331 | 4.6899 | 4.8894 | 4.789 | 4.9156 | 4.869 | 4.6296 | 4.5945 | 4.8949 | 4.8946 | 5.1848 | 4.8982 | 4.9115 | 4.6862 | 4.8697 | 5.0392 | 4.732 | 5.06 | 5.2643 | 4.6793 | 4.8088 | 4.7629 | 4.6118 | 4.9888 | 5.1098 | 4.7178 | 4.7747 | 4.6319 | 4.6571 | 4.8693 | 4.7369 | 4.7628 | 4.8879
336 | 4.4915 | 4.6134 | 4.8651 | 4.9157 | 4.5359 | 4.5924 | 4.7906 | 4.6908 | 4.8166 | 4.7704 | 4.5325 | 4.4976 | 4.796 | 4.7956 | 5.0841 | 4.7993 | 4.8126 | 4.5887 | 4.771 | 4.9393 | 4.6342 | 4.9601 | 5.1632 | 4.5818 | 4.7107 | 4.6648 | 4.5148 | 4.8893 | 5.0095 | 4.6201 | 4.6767 | 4.5348 | 4.5599 | 4.7707 | 4.6391 | 4.6648 | 4.7891
337 | 4.147 | 4.2544 | 4.5071 | 4.5351 | 4.187 | 4.2442 | 4.4357 | 4.3354 | 4.4641 | 4.4207 | 4.1878 | 4.1546 | 4.4366 | 4.4272 | 4.7167 | 4.4415 | 4.4632 | 4.2418 | 4.4132 | 4.5686 | 4.2859 | 4.6036 | 4.801 | 4.2308 | 4.3675 | 4.311 | 4.1731 | 4.526 | 4.6395 | 4.2729 | 4.3286 | 4.1887 | 4.219 | 4.4211 | 4.2911 | 4.3186 | 4.4376
338 | 4.25 | 4.3676 | 4.6057 | 4.6571 | 4.2927 | 4.346 | 4.5347 | 4.4403 | 4.559 | 4.5148 | 4.2888 | 4.2556 | 4.5406 | 4.5415 | 4.8145 | 4.5434 | 4.5547 | 4.3424 | 4.5166 | 4.6779 | 4.3857 | 4.6955 | 4.8886 | 4.3365 | 4.4573 | 4.4155 | 4.2716 | 4.6294 | 4.7443 | 4.3722 | 4.4258 | 4.2912 | 4.3142 | 4.5151 | 4.3903 | 4.4144 | 4.5328
339 | 3.9979 | 4.1217 | 4.3567 | 4.4192 | 4.0425 | 4.0948 | 4.285 | 4.1918 | 4.3078 | 4.2625 | 4.0364 | 4.0026 | 4.293 | 4.2985 | 4.5681 | 4.2951 | 4.3019 | 4.0906 | 4.2685 | 4.4347 | 4.1341 | 4.4447 | 4.6389 | 4.0868 | 4.2022 | 4.1665 | 4.0179 | 4.3829 | 4.5 | 4.1203 | 4.1737 | 4.0395 | 4.0597 | 4.2628 | 4.1385 | 4.1614 | 4.2813
340 | 4.0666 | 4.1895 | 4.4251 | 4.486 | 4.1109 | 4.1634 | 4.3534 | 4.26 | 4.3765 | 4.3313 | 4.1051 | 4.0714 | 4.3612 | 4.366 | 4.6362 | 4.3634 | 4.3708 | 4.1593 | 4.3367 | 4.5023 | 4.2028 | 4.5135 | 4.7074 | 4.1552 | 4.2715 | 4.2348 | 4.0868 | 4.451 | 4.5678 | 4.189 | 4.2425 | 4.1081 | 4.1287 | 4.3316 | 4.2072 | 4.2303 | 4.3501
341 | 4.6771 | 4.791 | 5.0549 | 5.0865 | 4.7194 | 4.7791 | 4.98 | 4.8753 | 5.0094 | 4.9637 | 4.7198 | 4.685 | 4.9814 | 4.9726 | 5.275 | 4.9863 | 5.0081 | 4.7765 | 4.9568 | 5.1205 | 4.8228 | 5.1556 | 5.3626 | 4.7654 | 4.9074 | 4.8495 | 4.7041 | 5.0753 | 5.1946 | 4.809 | 4.8673 | 4.7209 | 4.7519 | 4.9641 | 4.8281 | 4.8566 | 4.9816
342 | 4.2819 | 4.4095 | 4.6804 | 4.7292 | 4.3286 | 4.3895 | 4.601 | 4.4936 | 4.6296 | 4.5806 | 4.326 | 4.2889 | 4.6057 | 4.6031 | 4.9136 | 4.6097 | 4.626 | 4.3859 | 4.5793 | 4.757 | 4.4345 | 4.783 | 5 | 4.3775 | 4.518 | 4.4661 | 4.3077 | 4.7051 | 4.8327 | 4.4196 | 4.4802 | 4.328 | 4.3564 | 4.5809 | 4.4398 | 4.4679 | 4.6003
343 | 4.0027 | 4.1375 | 4.3762 | 4.4536 | 4.0508 | 4.1036 | 4.3012 | 4.2067 | 4.3231 | 4.2752 | 4.042 | 4.0066 | 4.3123 | 4.3233 | 4.5971 | 4.3134 | 4.3152 | 4.0985 | 4.2863 | 4.4633 | 4.1437 | 4.465 | 4.666 | 4.0972 | 4.2099 | 4.1801 | 4.0213 | 4.4061 | 4.5294 | 4.129 | 4.1839 | 4.0459 | 4.0634 | 4.2755 | 4.148 | 4.1702 | 4.2955
344 | 4.8699 | 4.966 | 5.2543 | 5.2456 | 4.9073 | 4.9736 | 5.1789 | 5.0644 | 5.2151 | 5.1711 | 4.9159 | 4.8812 | 5.1716 | 5.1452 | 5.4753 | 5.1801 | 5.2197 | 4.9731 | 5.1481 | 5.3014 | 5.0208 | 5.3663 | 5.5802 | 4.9533 | 5.1224 | 5.0391 | 4.9044 | 5.2663 | 5.383 | 5.0076 | 5.0694 | 4.9145 | 4.9578 | 5.1716 | 5.027 | 5.0613 | 5.187
345 | 5.3418 | 5.4492 | 5.7523 | 5.753 | 5.3831 | 5.4526 | 5.6715 | 5.5512 | 5.7086 | 5.6611 | 5.3903 | 5.3531 | 5.666 | 5.642 | 5.989 | 5.6741 | 5.7122 | 5.4515 | 5.6405 | 5.8074 | 5.5022 | 5.8696 | 6.097 | 5.4325 | 5.607 | 5.524 | 5.3769 | 5.7673 | 5.893 | 5.488 | 5.5534 | 5.3894 | 5.4327 | 5.6617 | 5.5087 | 5.5441 | 5.6787
346 | 4.8176 | 4.9719 | 5.2476 | 5.3347 | 4.8727 | 4.9338 | 5.1614 | 5.0521 | 5.1869 | 5.1319 | 4.863 | 4.8223 | 5.1737 | 5.1855 | 5.5019 | 5.1751 | 5.1781 | 4.928 | 5.1438 | 5.3469 | 4.9801 | 5.3503 | 5.5819 | 4.9261 | 5.0571 | 5.0216 | 4.8394 | 5.2816 | 5.4234 | 4.9632 | 5.0265 | 4.8674 | 4.8881 | 5.1321 | 4.9851 | 5.0109 | 5.1551
347 | 4.484 | 4.631 | 4.8912 | 4.9755 | 4.5365 | 4.594 | 4.8095 | 4.7064 | 4.8334 | 4.7812 | 4.5269 | 4.4883 | 4.8215 | 4.8335 | 5.1321 | 4.8227 | 4.8247 | 4.5885 | 4.7932 | 4.9861 | 4.6377 | 4.988 | 5.2072 | 4.587 | 4.7099 | 4.6774 | 4.5044 | 4.9238 | 5.0582 | 4.6217 | 4.6816 | 4.5312 | 4.5502 | 4.7814 | 4.6424 | 4.6667 | 4.8032
348 | 4.116 | 4.2248 | 4.4639 | 4.5013 | 4.1561 | 4.2099 | 4.3948 | 4.3 | 4.4206 | 4.3781 | 4.1548 | 4.1225 | 4.3978 | 4.3932 | 4.6673 | 4.4017 | 4.4182 | 4.207 | 4.3748 | 4.5284 | 4.2496 | 4.5547 | 4.7449 | 4.1986 | 4.3244 | 4.276 | 4.1393 | 4.4844 | 4.5953 | 4.2367 | 4.2899 | 4.1563 | 4.1825 | 4.3783 | 4.2543 | 4.2795 | 4.3949
349 | 4.7788 | 4.9076 | 5.1763 | 5.2283 | 4.8258 | 4.8861 | 5.0971 | 4.9905 | 5.1251 | 5.076 | 4.8225 | 4.7854 | 5.1025 | 5.1012 | 5.4092 | 5.1061 | 5.121 | 4.8823 | 5.0759 | 5.2544 | 4.9308 | 5.2778 | 5.4942 | 4.8746 | 5.0128 | 4.963 | 4.8038 | 5.2017 | 5.3294 | 4.9158 | 4.9761 | 4.8248 | 4.8521 | 5.0763 | 4.936 | 4.9636 | 5.0958
350 | 4.4087 | 4.5004 | 4.7392 | 4.7505 | 4.4435 | 4.4979 | 4.674 | 4.5792 | 4.7022 | 4.6633 | 4.4471 | 4.4169 | 4.6717 | 4.657 | 4.9305 | 4.6774 | 4.7035 | 4.4965 | 4.6508 | 4.7887 | 4.5372 | 4.8311 | 5.0135 | 4.4833 | 4.6174 | 4.557 | 4.4351 | 4.7535 | 4.856 | 4.5255 | 4.5774 | 4.447 | 4.4788 | 4.6637 | 4.5422 | 4.5693 | 4.678
351 | 4.4861 | 4.5985 | 4.8855 | 4.9024 | 4.5285 | 4.5939 | 4.8066 | 4.6927 | 4.8402 | 4.793 | 4.5323 | 4.4957 | 4.8046 | 4.7882 | 5.117 | 4.8112 | 4.8412 | 4.592 | 4.7792 | 4.947 | 4.6411 | 4.9958 | 5.2161 | 4.5769 | 4.7369 | 4.6659 | 4.5174 | 4.9035 | 5.0278 | 4.6269 | 4.6896 | 4.5324 | 4.57 | 4.7934 | 4.6471 | 4.6794 | 4.8109
352 | 4.3221 | 4.4606 | 4.7127 | 4.7884 | 4.3716 | 4.4276 | 4.6344 | 4.5345 | 4.6581 | 4.6084 | 4.3635 | 4.3266 | 4.6449 | 4.6542 | 4.9434 | 4.6465 | 4.6506 | 4.4226 | 4.6179 | 4.8013 | 4.4699 | 4.8068 | 5.0174 | 4.4201 | 4.5412 | 4.5068 | 4.3425 | 4.7429 | 4.8712 | 4.4546 | 4.5124 | 4.3673 | 4.3871 | 4.6086 | 4.4745 | 4.4985 | 4.6293
353 | 4.6957 | 4.8052 | 5.075 | 5.0967 | 4.7368 | 4.7981 | 4.9999 | 4.8929 | 5.031 | 4.9858 | 4.7392 | 4.7044 | 4.9992 | 4.9861 | 5.2952 | 5.005 | 5.0312 | 4.796 | 4.9749 | 5.136 | 4.8426 | 5.1784 | 5.3869 | 4.7828 | 4.9314 | 4.8672 | 4.7245 | 5.0933 | 5.2119 | 4.8289 | 4.8881 | 4.7397 | 4.7737 | 4.9862 | 4.8481 | 4.8781 | 5.0032
354 | 3.9476 | 4.0654 | 4.3059 | 4.3562 | 3.9905 | 4.0444 | 4.2345 | 4.1391 | 4.2592 | 4.2147 | 3.9868 | 3.9533 | 4.24 | 4.2404 | 4.5162 | 4.2431 | 4.255 | 4.0408 | 4.216 | 4.378 | 4.0844 | 4.3966 | 4.5915 | 4.0345 | 4.157 | 4.1142 | 3.9696 | 4.3295 | 4.4451 | 4.0709 | 4.125 | 3.9891 | 4.0128 | 4.215 | 4.089 | 4.1135 | 4.2328
355 | 5.2069 | 5.314 | 5.6209 | 5.6191 | 5.2483 | 5.3187 | 5.5396 | 5.4177 | 5.5774 | 5.5296 | 5.256 | 5.2185 | 5.5334 | 5.5081 | 5.8595 | 5.5418 | 5.5813 | 5.3177 | 5.5078 | 5.6753 | 5.3689 | 5.7398 | 5.9697 | 5.2979 | 5.4755 | 5.3903 | 5.2427 | 5.6355 | 5.7621 | 5.3546 | 5.4207 | 5.2549 | 5.2994 | 5.5301 | 5.3755 | 5.4115 | 5.5471
356 | 4.939 | 5.041 | 5.3162 | 5.3238 | 4.9779 | 5.0408 | 5.2419 | 5.1326 | 5.275 | 5.2309 | 4.9831 | 4.9488 | 5.2382 | 5.2192 | 5.5343 | 5.2452 | 5.2772 | 5.0394 | 5.2145 | 5.3702 | 5.086 | 5.4224 | 5.6311 | 5.0233 | 5.1796 | 5.1075 | 4.97 | 5.3315 | 5.4479 | 5.0727 | 5.1324 | 4.9827 | 5.0206 | 5.2313 | 5.0918 | 5.1234 | 5.2474
357 | 4.6163 | 4.7146 | 4.976 | 4.9853 | 4.6537 | 4.7134 | 4.9051 | 4.8013 | 4.9363 | 4.8942 | 4.6582 | 4.6254 | 4.902 | 4.8847 | 5.1842 | 4.9085 | 4.9382 | 4.7119 | 4.8794 | 5.0285 | 4.7563 | 5.0768 | 5.2758 | 4.697 | 4.8449 | 4.7773 | 4.6455 | 4.991 | 5.1023 | 4.7436 | 4.8004 | 4.658 | 4.6935 | 4.8946 | 4.7618 | 4.7917 | 4.91
358 | 4.9993 | 5.1045 | 5.4024 | 5.4026 | 5.0398 | 5.1081 | 5.3232 | 5.2049 | 5.3597 | 5.3131 | 5.047 | 5.0104 | 5.3175 | 5.2938 | 5.6349 | 5.3256 | 5.3632 | 5.107 | 5.2925 | 5.4563 | 5.1569 | 5.5177 | 5.7415 | 5.0882 | 5.2599 | 5.1782 | 5.0338 | 5.4171 | 5.5405 | 5.1429 | 5.2072 | 5.046 | 5.0888 | 5.3135 | 5.1632 | 5.1981 | 5.3302
359 | 4.4061 | 4.5663 | 4.8421 | 4.9381 | 4.463 | 4.5239 | 4.7545 | 4.6452 | 4.7792 | 4.723 | 4.4516 | 4.4101 | 4.7686 | 4.7839 | 5.1005 | 4.7694 | 4.7691 | 4.5177 | 4.7381 | 4.9465 | 4.5703 | 4.9444 | 5.1787 | 4.5173 | 4.6455 | 4.6141 | 4.4269 | 4.8782 | 5.0229 | 4.553 | 4.6169 | 4.4566 | 4.4754 | 4.7232 | 4.5752 | 4.6005 | 4.7469
360 | 4.2221 | 4.344 | 4.6046 | 4.6503 | 4.2668 | 4.3254 | 4.5285 | 4.4252 | 4.5562 | 4.5092 | 4.2644 | 4.2288 | 4.5327 | 4.5297 | 4.8285 | 4.5367 | 4.5529 | 4.322 | 4.5074 | 4.6777 | 4.3687 | 4.7034 | 4.9121 | 4.3136 | 4.4492 | 4.3988 | 4.247 | 4.6282 | 4.7506 | 4.3544 | 4.4127 | 4.2664 | 4.294 | 4.5094 | 4.3737 | 4.4009 | 4.528
361 | 4.4222 | 4.5208 | 4.7871 | 4.7943 | 4.4598 | 4.5207 | 4.7152 | 4.6095 | 4.7472 | 4.7045 | 4.4649 | 4.4316 | 4.7116 | 4.6931 | 4.9981 | 4.7183 | 4.7493 | 4.5193 | 4.6887 | 4.8393 | 4.5644 | 4.8899 | 5.0917 | 4.5038 | 4.655 | 4.5852 | 4.4522 | 4.8018 | 4.9144 | 4.5516 | 4.6093 | 4.4645 | 4.5012 | 4.705 | 4.57 | 4.6006 | 4.7205
362 | 4.7755 | 4.8914 | 5.1468 | 5.1863 | 4.8182 | 4.8758 | 5.073 | 4.9717 | 5.1006 | 5.0552 | 4.817 | 4.7825 | 5.0761 | 5.0711 | 5.3637 | 5.0803 | 5.0981 | 4.8727 | 5.0516 | 5.2153 | 4.9181 | 5.2438 | 5.4465 | 4.8636 | 4.9981 | 4.9462 | 4.8005 | 5.1686 | 5.2868 | 4.9043 | 4.9611 | 4.8185 | 4.8466 | 5.0556 | 4.9232 | 4.9501 | 5.0733
363 | 4.1844 | 4.3004 | 4.5534 | 4.5941 | 4.2271 | 4.2841 | 4.4801 | 4.3797 | 4.5073 | 4.4621 | 4.2255 | 4.1912 | 4.4835 | 4.479 | 4.7692 | 4.4875 | 4.5046 | 4.281 | 4.4591 | 4.6223 | 4.3261 | 4.6495 | 4.8511 | 4.2722 | 4.405 | 4.3543 | 4.209 | 4.5754 | 4.6931 | 4.3123 | 4.3688 | 4.2272 | 4.2547 | 4.4624 | 4.331 | 4.3576 | 4.4801
364 | 4.2033 | 4.3359 | 4.5781 | 4.6502 | 4.2508 | 4.3045 | 4.503 | 4.407 | 4.5259 | 4.4782 | 4.2431 | 4.2077 | 4.5129 | 4.5216 | 4.7995 | 4.5145 | 4.5187 | 4.2998 | 4.487 | 4.6628 | 4.3451 | 4.6686 | 4.8707 | 4.2972 | 4.4138 | 4.3805 | 4.223 | 4.607 | 4.7301 | 4.3305 | 4.386 | 4.2467 | 4.2658 | 4.4784 | 4.3496 | 4.3727 | 4.4982
365 | 4.6943 | 4.7959 | 5.0652 | 5.0752 | 4.7329 | 4.7944 | 4.9921 | 4.8852 | 5.0242 | 4.9807 | 4.7376 | 4.7037 | 4.989 | 4.9713 | 5.2798 | 4.9956 | 5.026 | 4.7929 | 4.9656 | 5.1195 | 4.8387 | 5.169 | 5.374 | 4.7777 | 4.9298 | 4.8604 | 4.7244 | 5.0808 | 5.1955 | 4.8256 | 4.8841 | 4.7373 | 4.7738 | 4.9811 | 4.8443 | 4.8751 | 4.997
366 | 4.1634 | 4.2554 | 4.5134 | 4.5148 | 4.1988 | 4.2579 | 4.4445 | 4.3421 | 4.4761 | 4.4355 | 4.2047 | 4.1729 | 4.4399 | 4.4198 | 4.7153 | 4.4469 | 4.4789 | 4.2569 | 4.4182 | 4.5608 | 4.3002 | 4.6132 | 4.8073 | 4.2408 | 4.3891 | 4.3189 | 4.1932 | 4.5264 | 4.6337 | 4.288 | 4.3437 | 4.204 | 4.2408 | 4.4359 | 4.3056 | 4.3357 | 4.4505
367 | 4.4399 | 4.5413 | 4.8139 | 4.8218 | 4.4785 | 4.5408 | 4.7402 | 4.6319 | 4.7729 | 4.7291 | 4.4836 | 4.4495 | 4.7366 | 4.7179 | 5.0302 | 4.7435 | 4.775 | 4.5394 | 4.7132 | 4.8677 | 4.5856 | 4.9191 | 5.1259 | 4.5236 | 4.6783 | 4.607 | 4.4706 | 4.8291 | 4.9446 | 4.5724 | 4.6316 | 4.4832 | 4.5207 | 4.7296 | 4.5913 | 4.6226 | 4.7455
368 | 3.9612 | 4.0808 | 4.3141 | 4.3711 | 4.0045 | 4.0565 | 4.2436 | 4.1511 | 4.2668 | 4.2225 | 3.9994 | 3.9662 | 4.2506 | 4.2542 | 4.5217 | 4.253 | 4.2616 | 4.0526 | 4.2267 | 4.3887 | 4.0955 | 4.4017 | 4.5929 | 4.048 | 4.1641 | 4.1264 | 3.9816 | 4.3389 | 4.4536 | 4.0819 | 4.1348 | 4.0021 | 4.0232 | 4.2228 | 4.0999 | 4.123 | 4.2407
369 | 4.1096 | 4.2434 | 4.4833 | 4.5585 | 4.1574 | 4.2106 | 4.4084 | 4.3133 | 4.4306 | 4.3829 | 4.1491 | 4.1137 | 4.419 | 4.429 | 4.7042 | 4.4203 | 4.423 | 4.2056 | 4.393 | 4.5694 | 4.2508 | 4.5727 | 4.774 | 4.2038 | 4.318 | 4.2868 | 4.1287 | 4.5128 | 4.6359 | 4.2362 | 4.2913 | 4.1529 | 4.171 | 4.3831 | 4.2552 | 4.2778 | 4.403
370 | 4.4688 | 4.5804 | 4.8358 | 4.8686 | 4.5101 | 4.5679 | 4.7629 | 4.6616 | 4.7912 | 4.7467 | 4.5102 | 4.4762 | 4.7648 | 4.7571 | 5.0497 | 4.7694 | 4.7896 | 4.5652 | 4.7408 | 4.9005 | 4.6101 | 4.9332 | 5.1339 | 4.5549 | 4.6916 | 4.6366 | 4.4946 | 4.856 | 4.9721 | 4.5967 | 4.6532 | 4.5113 | 4.5409 | 4.7471 | 4.6153 | 4.6428 | 4.7642
371 | 4.1376 | 4.2645 | 4.4936 | 4.564 | 4.183 | 4.2338 | 4.4222 | 4.3314 | 4.4436 | 4.3981 | 4.1753 | 4.1416 | 4.4321 | 4.4411 | 4.7038 | 4.4334 | 4.4365 | 4.2291 | 4.4074 | 4.575 | 4.2722 | 4.579 | 4.7706 | 4.2271 | 4.3366 | 4.3062 | 4.156 | 4.5214 | 4.6385 | 4.2583 | 4.3108 | 4.1788 | 4.1964 | 4.3984 | 4.2764 | 4.298 | 4.4173
372 | 4.1038 | 4.2277 | 4.4529 | 4.5208 | 4.1482 | 4.1981 | 4.383 | 4.2937 | 4.4041 | 4.3596 | 4.1408 | 4.1078 | 4.3924 | 4.4008 | 4.6592 | 4.3938 | 4.3974 | 4.1936 | 4.3682 | 4.5322 | 4.2359 | 4.537 | 4.7252 | 4.1914 | 4.2995 | 4.2689 | 4.122 | 4.48 | 4.5947 | 4.2223 | 4.2738 | 4.1442 | 4.1618 | 4.3599 | 4.24 | 4.2614 | 4.3783
373 | 4.0296 | 4.1515 | 4.3852 | 4.4454 | 4.0736 | 4.1257 | 4.3141 | 4.2214 | 4.337 | 4.2922 | 4.0679 | 4.0345 | 4.3218 | 4.3265 | 4.5945 | 4.324 | 4.3314 | 4.1216 | 4.2975 | 4.4616 | 4.1647 | 4.4729 | 4.6651 | 4.1175 | 4.2329 | 4.1965 | 4.0497 | 4.4108 | 4.5266 | 4.151 | 4.2041 | 4.0708 | 4.0913 | 4.2925 | 4.1692 | 4.1921 | 4.3108
374 | 4.0883 | 4.1905 | 4.4285 | 4.4564 | 4.1263 | 4.1801 | 4.361 | 4.2666 | 4.3875 | 4.3465 | 4.1268 | 4.0954 | 4.3621 | 4.3539 | 4.6266 | 4.3666 | 4.3865 | 4.1778 | 4.34 | 4.4873 | 4.2194 | 4.5193 | 4.7057 | 4.1677 | 4.2959 | 4.2434 | 4.1126 | 4.4467 | 4.554 | 4.207 | 4.2596 | 4.1277 | 4.1558 | 4.3469 | 4.2243 | 4.25 | 4.3626
375 | 4.5523 | 4.671 | 4.9187 | 4.9668 | 4.5956 | 4.6512 | 4.8457 | 4.7475 | 4.8715 | 4.8262 | 4.5926 | 4.5584 | 4.8507 | 4.8496 | 5.1335 | 4.8541 | 4.8678 | 4.6477 | 4.8262 | 4.9907 | 4.6924 | 5.0124 | 5.2117 | 4.6406 | 4.768 | 4.7221 | 4.5754 | 4.9421 | 5.0599 | 4.6786 | 4.7341 | 4.5947 | 4.6198 | 4.8266 | 4.6972 | 4.7227 | 4.8445
376 | 4.7313 | 4.8335 | 5.1077 | 5.116 | 4.7702 | 4.8329 | 5.0334 | 4.9246 | 5.0663 | 5.0222 | 4.7753 | 4.741 | 5.03 | 5.0113 | 5.3252 | 5.0368 | 5.0684 | 4.8315 | 5.0063 | 5.1619 | 4.8779 | 5.2135 | 5.4213 | 4.8156 | 4.971 | 4.8995 | 4.7621 | 5.123 | 5.2392 | 4.8646 | 4.9241 | 4.7749 | 4.8124 | 5.0227 | 4.8837 | 4.9151 | 5.0388
377 | 4.1975 | 4.3074 | 4.5633 | 4.5933 | 4.2383 | 4.2963 | 4.4907 | 4.3892 | 4.5193 | 4.4751 | 4.2389 | 4.2051 | 4.492 | 4.4832 | 4.7763 | 4.4968 | 4.5181 | 4.2938 | 4.4682 | 4.6266 | 4.3385 | 4.661 | 4.8612 | 4.2829 | 4.4209 | 4.3643 | 4.2237 | 4.5829 | 4.6983 | 4.3252 | 4.3818 | 4.2399 | 4.2701 | 4.4756 | 4.3438 | 4.3715 | 4.4925
378 | 4.1889 | 4.2937 | 4.5232 | 4.5596 | 4.2274 | 4.2792 | 4.4568 | 4.3657 | 4.4815 | 4.4407 | 4.2261 | 4.1951 | 4.4598 | 4.4555 | 4.7187 | 4.4635 | 4.4792 | 4.2764 | 4.4377 | 4.5854 | 4.3173 | 4.6104 | 4.7931 | 4.2683 | 4.389 | 4.3427 | 4.2113 | 4.5431 | 4.6496 | 4.3048 | 4.3559 | 4.2276 | 4.2527 | 4.4409 | 4.3218 | 4.346 | 4.4569
379 | 3.9214 | 4.0595 | 4.303 | 4.3828 | 3.9706 | 4.0245 | 4.2264 | 4.13 | 4.2487 | 4.1998 | 3.9615 | 3.9253 | 4.2379 | 4.2494 | 4.5289 | 4.239 | 4.2405 | 4.0193 | 4.2113 | 4.3924 | 4.0654 | 4.3936 | 4.599 | 4.0181 | 4.1329 | 4.1028 | 3.9403 | 4.3338 | 4.4599 | 4.0504 | 4.1065 | 3.9656 | 3.9833 | 4.1999 | 4.0698 | 4.0924 | 4.2205
380 | 5.0207 | 5.1164 | 5.4042 | 5.3953 | 5.0579 | 5.1242 | 5.3289 | 5.2146 | 5.3651 | 5.3212 | 5.0666 | 5.032 | 5.3217 | 5.2952 | 5.6247 | 5.3301 | 5.3698 | 5.1236 | 5.2982 | 5.4511 | 5.1712 | 5.5161 | 5.7293 | 5.1038 | 5.2727 | 5.1894 | 5.0551 | 5.4162 | 5.5325 | 5.1581 | 5.2198 | 5.0651 | 5.1084 | 5.3218 | 5.1774 | 5.2117 | 5.3371
381 | 4.57 | 4.6816 | 4.9629 | 4.9818 | 4.612 | 4.6761 | 4.8853 | 4.7736 | 4.918 | 4.8714 | 4.6153 | 4.5792 | 4.8837 | 4.8686 | 5.1909 | 4.8901 | 4.9187 | 4.674 | 4.8587 | 5.0244 | 4.7224 | 5.071 | 5.2875 | 4.6596 | 4.8158 | 4.7472 | 4.6004 | 4.9811 | 5.1037 | 4.7083 | 4.7699 | 4.6155 | 4.6519 | 4.8718 | 4.7282 | 4.7597 | 4.8892
382 | 4.6982 | 4.8204 | 5.0904 | 5.1316 | 4.7432 | 4.8041 | 5.0124 | 4.9053 | 5.0416 | 4.9937 | 4.742 | 4.7057 | 5.0157 | 5.0101 | 5.3194 | 5.0201 | 5.0391 | 4.8009 | 4.9898 | 5.1625 | 4.8488 | 5.193 | 5.4069 | 4.7912 | 4.9336 | 4.8784 | 4.7248 | 5.1133 | 5.2381 | 4.8343 | 4.8944 | 4.7436 | 4.7734 | 4.9942 | 4.8543 | 4.8828 | 5.0128
383 | 4.032 | 4.1573 | 4.4061 | 4.4634 | 4.0774 | 4.133 | 4.3314 | 4.2328 | 4.3565 | 4.3098 | 4.0726 | 4.0375 | 4.3382 | 4.3406 | 4.626 | 4.341 | 4.3515 | 4.129 | 4.3129 | 4.4836 | 4.1745 | 4.4998 | 4.7029 | 4.1235 | 4.2486 | 4.2067 | 4.0542 | 4.4318 | 4.553 | 4.1603 | 4.2165 | 4.0753 | 4.0987 | 4.31 | 4.1792 | 4.2042 | 4.3289
384 | 4.2017 | 4.3287 | 4.5576 | 4.6284 | 4.2471 | 4.2978 | 4.4862 | 4.3955 | 4.5075 | 4.462 | 4.2393 | 4.2057 | 4.4961 | 4.5053 | 4.7678 | 4.4974 | 4.5004 | 4.2932 | 4.4714 | 4.6391 | 4.3362 | 4.6429 | 4.8343 | 4.2912 | 4.4005 | 4.3702 | 4.22 | 4.5854 | 4.7025 | 4.3223 | 4.3748 | 4.2429 | 4.2603 | 4.4623 | 4.3404 | 4.362 | 4.4812
385 | 3.8224 | 3.933 | 4.1728 | 4.2125 | 3.863 | 3.917 | 4.1031 | 4.008 | 4.1288 | 4.0859 | 3.8614 | 3.8288 | 4.1066 | 4.1028 | 4.3778 | 4.1104 | 4.1261 | 3.914 | 4.0834 | 4.2387 | 3.9568 | 4.2638 | 4.4551 | 3.9059 | 4.0315 | 3.9839 | 3.8456 | 4.1939 | 4.3058 | 3.9438 | 3.9973 | 3.863 | 3.8889 | 4.0862 | 3.9615 | 3.9867 | 4.103
386 | 4.2888 | 4.3848 | 4.6374 | 4.6478 | 4.3252 | 4.3829 | 4.5686 | 4.4683 | 4.5986 | 4.5577 | 4.3294 | 4.2976 | 4.566 | 4.5498 | 4.8392 | 4.5721 | 4.6002 | 4.3815 | 4.544 | 4.6889 | 4.4244 | 4.7348 | 4.9272 | 4.3673 | 4.5097 | 4.445 | 4.3169 | 4.6522 | 4.7602 | 4.4121 | 4.4671 | 4.3292 | 4.3632 | 4.5581 | 4.4297 | 4.4585 | 4.5732
387 | 4.5795 | 4.6923 | 4.9682 | 4.9917 | 4.6218 | 4.6845 | 4.8914 | 4.7819 | 4.923 | 4.8766 | 4.624 | 4.5883 | 4.8908 | 4.8779 | 5.1941 | 4.8967 | 4.923 | 4.6822 | 4.8659 | 5.0315 | 4.73 | 5.074 | 5.2878 | 4.6689 | 4.8205 | 4.7556 | 4.6088 | 4.9873 | 5.1091 | 4.716 | 4.7766 | 4.6246 | 4.6591 | 4.877 | 4.7356 | 4.7662 | 4.8945
388 | 4.8352 | 4.9438 | 5.2303 | 5.2418 | 4.8765 | 4.9419 | 5.1524 | 5.0387 | 5.1864 | 5.14 | 4.8812 | 4.8452 | 5.1492 | 5.1308 | 5.4589 | 5.1562 | 5.1882 | 4.9402 | 5.1243 | 5.2885 | 4.9889 | 5.3406 | 5.5589 | 4.9242 | 5.0856 | 5.0122 | 4.8671 | 5.247 | 5.3693 | 4.975 | 5.0373 | 4.881 | 4.9197 | 5.1405 | 4.9949 | 5.0276 | 5.1575
389 | 3.8569 | 3.9881 | 4.2213 | 4.296 | 3.9037 | 3.9554 | 4.1481 | 4.0558 | 4.1696 | 4.123 | 3.8953 | 3.8608 | 4.1588 | 4.1692 | 4.4367 | 4.1599 | 4.162 | 3.9505 | 4.1335 | 4.3059 | 3.9945 | 4.3081 | 4.5041 | 3.949 | 4.0594 | 4.0299 | 3.8753 | 4.2503 | 4.3705 | 3.9802 | 4.0338 | 3.8991 | 3.9164 | 4.1232 | 3.9988 | 4.0205 | 4.1427
390 | 4.7231 | 4.8347 | 5.1036 | 5.1292 | 4.7648 | 4.8258 | 5.0283 | 4.9215 | 5.0588 | 5.0133 | 4.7665 | 4.7314 | 5.0284 | 5.0168 | 5.3249 | 5.0339 | 5.0585 | 4.8235 | 5.0038 | 5.1667 | 4.8702 | 5.2066 | 5.4156 | 4.811 | 4.9579 | 4.8957 | 4.7513 | 5.1228 | 5.2423 | 4.8564 | 4.9155 | 4.7671 | 4.8002 | 5.0137 | 4.8757 | 4.9052 | 5.0309
391 | 4.2953 | 4.4021 | 4.6463 | 4.6778 | 4.3349 | 4.3901 | 4.5766 | 4.4797 | 4.6036 | 4.5611 | 4.3348 | 4.3024 | 4.5784 | 4.5711 | 4.8509 | 4.5828 | 4.6021 | 4.3875 | 4.5554 | 4.7083 | 4.4305 | 4.7393 | 4.9314 | 4.3776 | 4.5083 | 4.4558 | 4.32 | 4.6656 | 4.7767 | 4.4176 | 4.4716 | 4.336 | 4.3642 | 4.5614 | 4.4354 | 4.4616 | 4.5778
392 | 4.8365 | 4.9489 | 5.2363 | 5.2531 | 4.8789 | 4.9444 | 5.1574 | 5.0433 | 5.1911 | 5.1438 | 4.8827 | 4.8461 | 5.1553 | 5.1388 | 5.4681 | 5.162 | 5.1921 | 4.9425 | 5.1299 | 5.2978 | 4.9917 | 5.3469 | 5.5673 | 4.9273 | 5.0877 | 5.0164 | 4.8679 | 5.2544 | 5.3787 | 4.9775 | 5.0402 | 4.8828 | 4.9205 | 5.1442 | 4.9977 | 5.0301 | 5.1618
393 | 4.834 | 4.937 | 5.2014 | 5.2163 | 4.8729 | 4.9332 | 5.1288 | 5.0239 | 5.1598 | 5.1165 | 4.8765 | 4.8429 | 5.1269 | 5.1115 | 5.4143 | 5.133 | 5.161 | 4.9315 | 5.1035 | 5.2576 | 4.9767 | 5.3031 | 5.5055 | 4.9174 | 5.065 | 4.9992 | 4.8629 | 5.2178 | 5.332 | 4.9636 | 5.0212 | 4.8766 | 4.9113 | 5.1169 | 4.9822 | 5.012 | 5.133
394 | 4.1256 | 4.2415 | 4.4768 | 4.5271 | 4.1678 | 4.2204 | 4.4068 | 4.3135 | 4.4308 | 4.3872 | 4.1639 | 4.1311 | 4.4124 | 4.4132 | 4.683 | 4.4153 | 4.4266 | 4.2168 | 4.3888 | 4.5479 | 4.2596 | 4.5655 | 4.7565 | 4.2109 | 4.3304 | 4.289 | 4.147 | 4.5002 | 4.6135 | 4.2463 | 4.2993 | 4.1663 | 4.1891 | 4.3874 | 4.2641 | 4.2879 | 4.4049
395 | 4.9766 | 5.1047 | 5.3757 | 5.4253 | 5.0235 | 5.0844 | 5.2963 | 5.1888 | 5.3248 | 5.2756 | 5.0207 | 4.9836 | 5.3011 | 5.2987 | 5.6094 | 5.305 | 5.3211 | 5.0807 | 5.2745 | 5.4528 | 5.1294 | 5.4783 | 5.6957 | 5.0724 | 5.2128 | 5.1611 | 5.0023 | 5.4007 | 5.5286 | 5.1145 | 5.1751 | 5.0229 | 5.051 | 5.276 | 5.1347 | 5.1628 | 5.2954
396 | 4.4014 | 4.5134 | 4.7579 | 4.7972 | 4.4426 | 4.4977 | 4.687 | 4.59 | 4.7132 | 4.6696 | 4.4411 | 4.408 | 4.6903 | 4.686 | 4.9662 | 4.6942 | 4.7107 | 4.4947 | 4.6667 | 4.8243 | 4.5382 | 4.8507 | 5.0451 | 4.4862 | 4.6145 | 4.5655 | 4.4252 | 4.7791 | 4.8927 | 4.525 | 4.5794 | 4.4427 | 4.4693 | 4.67 | 4.5431 | 4.5688 | 4.687
397 | 4.2932 | 4.4358 | 4.706 | 4.7781 | 4.3446 | 4.4047 | 4.6234 | 4.5163 | 4.6497 | 4.5976 | 4.3375 | 4.2987 | 4.6328 | 4.6392 | 4.9492 | 4.6351 | 4.6429 | 4.3999 | 4.6046 | 4.7958 | 4.4499 | 4.8072 | 5.0304 | 4.3956 | 4.5282 | 4.4873 | 4.3162 | 4.7362 | 4.8709 | 4.434 | 4.4955 | 4.341 | 4.3643 | 4.5979 | 4.455 | 4.4813 | 4.6192
398 | 4.0746 | 4.1876 | 4.4199 | 4.4674 | 4.1158 | 4.1678 | 4.351 | 4.2589 | 4.375 | 4.3321 | 4.1124 | 4.0802 | 4.3562 | 4.3561 | 4.6223 | 4.3592 | 4.3711 | 4.1644 | 4.333 | 4.4888 | 4.2065 | 4.5076 | 4.6951 | 4.1582 | 4.2768 | 4.2349 | 4.096 | 4.4424 | 4.5536 | 4.1934 | 4.2456 | 4.1146 | 4.1376 | 4.3325 | 4.211 | 4.2347 | 4.3496
399 | 4.9666 | 5.0993 | 5.38 | 5.4314 | 5.0152 | 5.0782 | 5.2978 | 5.1864 | 5.3273 | 5.2764 | 5.0123 | 4.9737 | 5.3028 | 5.3003 | 5.6222 | 5.3068 | 5.3235 | 5.0744 | 5.2752 | 5.46 | 5.1249 | 5.4863 | 5.7117 | 5.0658 | 5.2112 | 5.1578 | 4.9932 | 5.4059 | 5.5385 | 5.1094 | 5.1722 | 5.0145 | 5.0437 | 5.2767 | 5.1303 | 5.1594 | 5.2968
400 | 4.3008 | 4.3914 | 4.6383 | 4.6437 | 4.3355 | 4.3919 | 4.5719 | 4.4739 | 4.6017 | 4.5623 | 4.3404 | 4.3097 | 4.5683 | 4.5506 | 4.8334 | 4.5746 | 4.6039 | 4.3908 | 4.5471 | 4.686 | 4.4324 | 4.7337 | 4.9206 | 4.3761 | 4.5168 | 4.4514 | 4.3288 | 4.6517 | 4.7557 | 4.4206 | 4.4741 | 4.3399 | 4.3743 | 4.5627 | 4.4376 | 4.4661 | 4.577
401 | 4.83 | 4.9325 | 5.1917 | 5.2087 | 4.8686 | 4.9276 | 5.1203 | 5.0174 | 5.1504 | 5.1076 | 4.8717 | 4.8385 | 5.1188 | 5.1047 | 5.4015 | 5.1246 | 5.1512 | 4.9258 | 5.0957 | 5.2482 | 4.9703 | 5.2912 | 5.4906 | 4.9124 | 5.0563 | 4.993 | 4.858 | 5.2084 | 5.3211 | 4.9573 | 5.0139 | 4.8719 | 4.9054 | 5.1079 | 4.9756 | 5.0047 | 5.1239
402 | 4.6985 | 4.8386 | 5.1162 | 5.1806 | 4.7492 | 4.8113 | 5.0328 | 4.9227 | 5.0607 | 5.0085 | 4.7438 | 4.7047 | 5.0405 | 5.0434 | 5.3617 | 5.0436 | 5.0551 | 4.8068 | 5.0123 | 5.203 | 4.8576 | 5.2208 | 5.4472 | 4.8007 | 4.9401 | 4.8936 | 4.7232 | 5.145 | 5.2803 | 4.8417 | 4.9045 | 4.7469 | 4.7728 | 5.0089 | 4.8629 | 4.8907 | 5.03
403 | 4.1134 | 4.2235 | 4.4611 | 4.5012 | 4.1538 | 4.2073 | 4.3919 | 4.2977 | 4.4173 | 4.3746 | 4.152 | 4.1197 | 4.3955 | 4.3921 | 4.6645 | 4.3992 | 4.4145 | 4.2043 | 4.3725 | 4.5268 | 4.2467 | 4.5513 | 4.7408 | 4.1964 | 4.3206 | 4.2737 | 4.1363 | 4.4822 | 4.5933 | 4.2338 | 4.2868 | 4.1537 | 4.1791 | 4.375 | 4.2515 | 4.2763 | 4.3917
404 | 4.9543 | 5.0765 | 5.3573 | 5.3927 | 4.9996 | 5.0631 | 5.2774 | 5.166 | 5.3084 | 5.2597 | 4.9997 | 4.9625 | 5.2792 | 5.2705 | 5.5923 | 5.2843 | 5.3069 | 5.0602 | 5.2529 | 5.4281 | 5.1096 | 5.4643 | 5.6851 | 5.0487 | 5.1992 | 5.1384 | 4.9827 | 5.3794 | 5.5069 | 5.0948 | 5.1569 | 5.001 | 5.0336 | 5.2601 | 5.1152 | 5.1454 | 5.2788
405 | 4.3159 | 4.4309 | 4.6918 | 4.7267 | 4.3584 | 4.4174 | 4.6172 | 4.5137 | 4.6459 | 4.6004 | 4.3582 | 4.3234 | 4.6193 | 4.612 | 4.9111 | 4.624 | 4.6442 | 4.4146 | 4.5947 | 4.7588 | 4.4606 | 4.7913 | 4.997 | 4.4043 | 4.5436 | 4.488 | 4.3421 | 4.7128 | 4.832 | 4.4468 | 4.5047 | 4.3595 | 4.3894 | 4.6007 | 4.4659 | 4.4938 | 4.6183
406 | 3.9577 | 4.0557 | 4.302 | 4.319 | 3.9946 | 4.0506 | 4.2339 | 4.1362 | 4.2625 | 4.2217 | 3.9974 | 3.9658 | 4.2327 | 4.2196 | 4.5017 | 4.2382 | 4.2631 | 4.0489 | 4.2107 | 4.3561 | 4.0912 | 4.3966 | 4.586 | 4.0363 | 4.1729 | 4.113 | 3.9843 | 4.318 | 4.4254 | 4.0789 | 4.1328 | 3.9976 | 4.0293 | 4.2221 | 4.0963 | 4.1239 | 4.2373
407 | 4.8513 | 4.9723 | 5.238 | 5.2796 | 4.8958 | 4.9557 | 5.1611 | 5.0557 | 5.1897 | 5.1425 | 4.8944 | 4.8585 | 5.1645 | 5.1594 | 5.4639 | 5.1688 | 5.1871 | 4.9525 | 5.1389 | 5.3096 | 4.9997 | 5.3389 | 5.5499 | 4.9431 | 5.0829 | 5.0291 | 4.8772 | 5.2608 | 5.384 | 4.9854 | 5.0445 | 4.8961 | 4.9251 | 5.1429 | 5.005 | 5.033 | 5.1613
408 | 4.3316 | 4.4506 | 4.6862 | 4.7411 | 4.3747 | 4.4274 | 4.6154 | 4.522 | 4.6391 | 4.5947 | 4.3701 | 4.3368 | 4.622 | 4.6245 | 4.8946 | 4.6246 | 4.6343 | 4.4235 | 4.5979 | 4.7599 | 4.4666 | 4.7749 | 4.9672 | 4.4183 | 4.5366 | 4.4972 | 4.3525 | 4.7107 | 4.8256 | 4.4531 | 4.5063 | 4.3727 | 4.3946 | 4.595 | 4.4711 | 4.4947 | 4.6129
409 | 4.7191 | 4.8425 | 5.1013 | 5.1505 | 4.7642 | 4.8223 | 5.0252 | 4.9225 | 5.0522 | 5.005 | 4.7612 | 4.7256 | 5.0302 | 5.0286 | 5.3252 | 5.0338 | 5.0485 | 4.8187 | 5.0046 | 5.176 | 4.8653 | 5.1992 | 5.4072 | 4.811 | 4.9445 | 4.896 | 4.7433 | 5.1255 | 5.2482 | 4.8509 | 4.9089 | 4.7633 | 4.7898 | 5.0054 | 4.8704 | 4.897 | 5.0241
410 | 3.997 | 4.1405 | 4.398 | 4.4784 | 4.0483 | 4.1053 | 4.3176 | 4.2156 | 4.3415 | 4.2903 | 4.0393 | 4.0013 | 4.3289 | 4.3396 | 4.6351 | 4.3303 | 4.3333 | 4.1 | 4.3011 | 4.4903 | 4.1485 | 4.4939 | 4.7101 | 4.098 | 4.2206 | 4.1871 | 4.0175 | 4.4295 | 4.5617 | 4.1328 | 4.192 | 4.0434 | 4.063 | 4.2904 | 4.1532 | 4.1774 | 4.3118
411 | 4.5856 | 4.7109 | 4.9844 | 5.0284 | 4.6316 | 4.6933 | 4.905 | 4.7965 | 4.9344 | 4.8856 | 4.63 | 4.593 | 4.9088 | 4.904 | 5.2174 | 4.9131 | 4.9315 | 4.6899 | 4.8824 | 5.0587 | 4.7386 | 5.0882 | 5.3055 | 4.6804 | 4.824 | 4.7691 | 4.6122 | 5.0081 | 5.1352 | 4.7238 | 4.7848 | 4.6318 | 4.6615 | 4.886 | 4.7441 | 4.7728 | 4.9051
412 | 4.1607 | 4.2809 | 4.522 | 4.5758 | 4.2043 | 4.2583 | 4.4499 | 4.3543 | 4.4743 | 4.4293 | 4.2 | 4.1662 | 4.4562 | 4.4578 | 4.7342 | 4.4589 | 4.4697 | 4.2545 | 4.4318 | 4.5961 | 4.2984 | 4.6128 | 4.8088 | 4.2488 | 4.3705 | 4.3291 | 4.1824 | 4.5464 | 4.6633 | 4.2847 | 4.3391 | 4.2025 | 4.2255 | 4.4296 | 4.3031 | 4.3273 | 4.4477
413 | 4.487 | 4.6193 | 4.8907 | 4.9464 | 4.5352 | 4.5961 | 4.8102 | 4.7026 | 4.8382 | 4.7881 | 4.5313 | 4.4936 | 4.8163 | 4.8162 | 5.1274 | 4.8198 | 4.8337 | 4.5921 | 4.7892 | 4.9714 | 4.6412 | 4.9931 | 5.2126 | 4.5848 | 4.7234 | 4.6746 | 4.512 | 4.9171 | 5.0471 | 4.626 | 4.687 | 4.5338 | 4.5607 | 4.7885 | 4.6465 | 4.6741 | 4.8085
414 | 4.1005 | 4.1979 | 4.4316 | 4.4544 | 4.1369 | 4.1899 | 4.366 | 4.2733 | 4.3925 | 4.3528 | 4.1382 | 4.1078 | 4.3662 | 4.3564 | 4.6241 | 4.371 | 4.3921 | 4.1878 | 4.3448 | 4.4868 | 4.2285 | 4.521 | 4.7028 | 4.1771 | 4.3045 | 4.2508 | 4.1249 | 4.4484 | 4.5524 | 4.2165 | 4.2679 | 4.1389 | 4.1675 | 4.3532 | 4.2332 | 4.2589 | 4.3682
415 | 4.3815 | 4.4842 | 4.7497 | 4.7635 | 4.4203 | 4.4809 | 4.677 | 4.5716 | 4.7083 | 4.6648 | 4.4241 | 4.3905 | 4.6748 | 4.6589 | 4.963 | 4.681 | 4.7095 | 4.4792 | 4.6514 | 4.8055 | 4.5245 | 4.8518 | 5.055 | 4.4648 | 4.6135 | 4.5469 | 4.4106 | 4.766 | 4.8803 | 4.5115 | 4.5694 | 4.4241 | 4.4593 | 4.6653 | 4.5301 | 4.5601 | 4.6813
416 | 4.4963 | 4.6238 | 4.8865 | 4.9398 | 4.5427 | 4.6017 | 4.8086 | 4.7045 | 4.8358 | 4.7874 | 4.5391 | 4.5027 | 4.8145 | 4.8142 | 5.1152 | 4.8178 | 4.8315 | 4.5978 | 4.7883 | 4.9642 | 4.6453 | 4.9857 | 5.1975 | 4.5907 | 4.725 | 4.6774 | 4.5206 | 4.9118 | 5.0374 | 4.6306 | 4.6897 | 4.5415 | 4.5676 | 4.7878 | 4.6505 | 4.6773 | 4.8071
417 | 4.6558 | 4.7802 | 5.0266 | 5.084 | 4.7009 | 4.7559 | 4.9526 | 4.8549 | 4.9773 | 4.931 | 4.696 | 4.6613 | 4.9595 | 4.9621 | 5.2445 | 4.9621 | 4.9723 | 4.7519 | 4.9343 | 5.1037 | 4.797 | 5.1193 | 5.3204 | 4.7465 | 4.8701 | 4.8289 | 4.6776 | 5.0522 | 5.1723 | 4.7829 | 4.8385 | 4.6987 | 4.7216 | 4.9312 | 4.8017 | 4.8263 | 4.95
418 | 4.3212 | 4.4479 | 4.7098 | 4.7622 | 4.3674 | 4.4261 | 4.6323 | 4.5285 | 4.6595 | 4.6114 | 4.3639 | 4.3276 | 4.638 | 4.6373 | 4.9377 | 4.6414 | 4.6553 | 4.4224 | 4.6119 | 4.7869 | 4.4697 | 4.8088 | 5.0201 | 4.4151 | 4.5494 | 4.5015 | 4.3455 | 4.735 | 4.86 | 4.4551 | 4.5139 | 4.3662 | 4.3925 | 4.6117 | 4.4748 | 4.5016 | 4.6309
419 | 4.2399 | 4.3432 | 4.5874 | 4.6138 | 4.2784 | 4.3337 | 4.5186 | 4.4217 | 4.546 | 4.5042 | 4.2793 | 4.2473 | 4.5193 | 4.51 | 4.7898 | 4.5241 | 4.5453 | 4.3314 | 4.4967 | 4.6465 | 4.374 | 4.6808 | 4.8715 | 4.3206 | 4.453 | 4.398 | 4.2651 | 4.6056 | 4.7151 | 4.3614 | 4.4152 | 4.2801 | 4.3095 | 4.5046 | 4.379 | 4.4056 | 4.5205
420 | 4.3913 | 4.5 | 4.7471 | 4.7799 | 4.4315 | 4.4874 | 4.6765 | 4.5784 | 4.7037 | 4.6606 | 4.4313 | 4.3984 | 4.6784 | 4.6714 | 4.9546 | 4.6829 | 4.7021 | 4.4847 | 4.6551 | 4.8104 | 4.5283 | 4.8413 | 5.036 | 4.4749 | 4.6069 | 4.5541 | 4.4162 | 4.7669 | 4.8796 | 4.5152 | 4.57 | 4.4325 | 4.4609 | 4.6609 | 4.5332 | 4.5597 | 4.6776
421 | 4.189 | 4.3083 | 4.5755 | 4.6136 | 4.233 | 4.2934 | 4.4987 | 4.3927 | 4.5279 | 4.4809 | 4.2324 | 4.1966 | 4.5013 | 4.4948 | 4.801 | 4.5059 | 4.5257 | 4.2904 | 4.476 | 4.6454 | 4.3376 | 4.6772 | 4.8883 | 4.2803 | 4.4221 | 4.3663 | 4.2156 | 4.5975 | 4.7202 | 4.3234 | 4.3828 | 4.2338 | 4.264 | 4.4812 | 4.343 | 4.3714 | 4.4995
422 | 4.0209 | 4.1286 | 4.3628 | 4.401 | 4.0605 | 4.1133 | 4.2949 | 4.202 | 4.32 | 4.2781 | 4.059 | 4.0272 | 4.2981 | 4.2942 | 4.5627 | 4.3018 | 4.3174 | 4.1104 | 4.2755 | 4.4268 | 4.1521 | 4.4518 | 4.6384 | 4.1023 | 4.2251 | 4.1784 | 4.0437 | 4.3833 | 4.4924 | 4.1394 | 4.1916 | 4.0605 | 4.0859 | 4.2784 | 4.1567 | 4.1813 | 4.2948
423 | 4.6781 | 4.7754 | 5.0371 | 5.0447 | 4.7151 | 4.775 | 4.9663 | 4.8624 | 4.9977 | 4.9557 | 4.72 | 4.6873 | 4.9629 | 4.9449 | 5.2446 | 4.9695 | 4.9998 | 4.7736 | 4.9403 | 5.0886 | 4.8179 | 5.1381 | 5.3366 | 4.7584 | 4.9069 | 4.8384 | 4.7075 | 5.0517 | 5.1625 | 4.8053 | 4.8621 | 4.7197 | 4.7556 | 4.9562 | 4.8234 | 4.8535 | 4.9715
424 | 4.3163 | 4.4451 | 4.6987 | 4.7588 | 4.3629 | 4.4196 | 4.6224 | 4.5218 | 4.6477 | 4.5999 | 4.3577 | 4.3218 | 4.6296 | 4.6327 | 4.9236 | 4.6323 | 4.6424 | 4.4154 | 4.6037 | 4.7787 | 4.4619 | 4.7941 | 5.0015 | 4.41 | 4.537 | 4.4951 | 4.3387 | 4.7253 | 4.8493 | 4.4473 | 4.5047 | 4.3606 | 4.384 | 4.6001 | 4.4667 | 4.492 | 4.6195
425 | 4.3984 | 4.4991 | 4.7455 | 4.7666 | 4.4361 | 4.4921 | 4.6768 | 4.579 | 4.705 | 4.6636 | 4.4381 | 4.4062 | 4.6764 | 4.6649 | 4.9471 | 4.6816 | 4.7051 | 4.4901 | 4.6541 | 4.802 | 4.5327 | 4.8399 | 5.0307 | 4.4782 | 4.6136 | 4.5555 | 4.4245 | 4.7625 | 4.8712 | 4.5202 | 4.5743 | 4.4386 | 4.4694 | 4.664 | 4.5378 | 4.565 | 4.6796
426 | 4.3499 | 4.4598 | 4.6936 | 4.7356 | 4.3901 | 4.4427 | 4.6251 | 4.5324 | 4.6498 | 4.6075 | 4.3879 | 4.3559 | 4.6292 | 4.6268 | 4.8947 | 4.6326 | 4.6468 | 4.4396 | 4.6063 | 4.7596 | 4.4815 | 4.7822 | 4.9692 | 4.4322 | 4.5536 | 4.5086 | 4.3721 | 4.7149 | 4.8249 | 4.4687 | 4.5209 | 4.3897 | 4.4141 | 4.6079 | 4.4861 | 4.5104 | 4.6246
427 | 4.2694 | 4.3732 | 4.6142 | 4.6428 | 4.3079 | 4.3625 | 4.5458 | 4.4501 | 4.5726 | 4.531 | 4.3084 | 4.2766 | 4.547 | 4.5389 | 4.815 | 4.5515 | 4.5715 | 4.3601 | 4.5246 | 4.6739 | 4.4023 | 4.7062 | 4.8949 | 4.3499 | 4.4797 | 4.4267 | 4.294 | 4.6327 | 4.7415 | 4.3897 | 4.443 | 4.3093 | 4.3377 | 4.5314 | 4.4072 | 4.4333 | 4.5474
428 | 3.9001 | 4.0202 | 4.2355 | 4.303 | 3.943 | 3.9907 | 4.1684 | 4.083 | 4.1883 | 4.1454 | 3.9355 | 3.9038 | 4.1778 | 4.1868 | 4.4339 | 4.179 | 4.1815 | 3.9863 | 4.1545 | 4.3128 | 4.0269 | 4.3158 | 4.4966 | 3.9846 | 4.0871 | 4.0591 | 3.9172 | 4.262 | 4.3725 | 4.0137 | 4.0631 | 3.939 | 3.9552 | 4.1456 | 4.0308 | 4.051 | 4.1635
429 | 4.0718 | 4.1766 | 4.4158 | 4.447 | 4.1106 | 4.1647 | 4.3476 | 4.2526 | 4.3739 | 4.3323 | 4.1105 | 4.0787 | 4.3493 | 4.3423 | 4.6165 | 4.3536 | 4.3724 | 4.1621 | 4.3268 | 4.4767 | 4.2043 | 4.507 | 4.6954 | 4.1525 | 4.2805 | 4.2291 | 4.0959 | 4.4349 | 4.5438 | 4.1916 | 4.2446 | 4.1116 | 4.1392 | 4.3326 | 4.209 | 4.2347 | 4.3487
430 | 4.2913 | 4.3905 | 4.6329 | 4.6539 | 4.3285 | 4.3835 | 4.5653 | 4.4691 | 4.593 | 4.5523 | 4.3304 | 4.299 | 4.565 | 4.5537 | 4.8313 | 4.5701 | 4.593 | 4.3816 | 4.543 | 4.6886 | 4.4235 | 4.7258 | 4.9134 | 4.3699 | 4.503 | 4.446 | 4.317 | 4.6497 | 4.7567 | 4.4112 | 4.4644 | 4.3309 | 4.3611 | 4.5527 | 4.4285 | 4.4553 | 4.568
431 | 4.3253 | 4.4358 | 4.6779 | 4.7162 | 4.3659 | 4.4205 | 4.6078 | 4.5118 | 4.6339 | 4.5908 | 4.3646 | 4.3319 | 4.611 | 4.6065 | 4.884 | 4.6149 | 4.6314 | 4.4176 | 4.5877 | 4.7434 | 4.4607 | 4.7699 | 4.9624 | 4.409 | 4.5364 | 4.4875 | 4.3489 | 4.6988 | 4.8112 | 4.4476 | 4.5015 | 4.3661 | 4.3926 | 4.5911 | 4.4654 | 4.491 | 4.6079
432 | 4.7404 | 4.8656 | 5.1545 | 5.19 | 4.7868 | 4.8522 | 5.0724 | 4.9578 | 5.1045 | 5.0545 | 4.7871 | 4.7488 | 5.0741 | 5.0648 | 5.396 | 5.0795 | 5.103 | 4.8492 | 5.0471 | 5.2269 | 4.9 | 5.2648 | 5.4918 | 4.8373 | 4.9925 | 4.9295 | 4.7697 | 5.1771 | 5.308 | 4.8848 | 4.9488 | 4.7883 | 4.8222 | 5.0548 | 4.9058 | 4.937 | 5.0741
433 | 3.961 | 4.0988 | 4.3385 | 4.4198 | 4.0101 | 4.063 | 4.2627 | 4.1677 | 4.2844 | 4.2358 | 4.0006 | 3.9647 | 4.2745 | 4.2869 | 4.5621 | 4.2754 | 4.2759 | 4.0577 | 4.2481 | 4.428 | 4.1033 | 4.4276 | 4.6305 | 4.057 | 4.1692 | 4.1408 | 3.9794 | 4.3694 | 4.4944 | 4.0884 | 4.1438 | 4.0047 | 4.0216 | 4.236 | 4.1076 | 4.1297 | 4.2564
434 | 4.2423 | 4.357 | 4.6135 | 4.6504 | 4.2846 | 4.3425 | 4.5398 | 4.4381 | 4.5678 | 4.5226 | 4.2839 | 4.2495 | 4.5424 | 4.5362 | 4.8303 | 4.5468 | 4.5657 | 4.3396 | 4.518 | 4.6809 | 4.385 | 4.7111 | 4.9142 | 4.33 | 4.466 | 4.4126 | 4.2678 | 4.6348 | 4.7527 | 4.3713 | 4.4283 | 4.2853 | 4.3142 | 4.5229 | 4.3901 | 4.4174 | 4.5405
435 | 4.0106 | 4.1155 | 4.3657 | 4.3909 | 4.0498 | 4.1065 | 4.2954 | 4.1961 | 4.3237 | 4.2811 | 4.0511 | 4.0183 | 4.2957 | 4.2855 | 4.5722 | 4.3008 | 4.3231 | 4.1042 | 4.2728 | 4.4252 | 4.1478 | 4.4614 | 4.6563 | 4.0929 | 4.2291 | 4.172 | 4.0367 | 4.3839 | 4.4955 | 4.1349 | 4.1901 | 4.0518 | 4.0823 | 4.2814 | 4.1529 | 4.1803 | 4.2976
436 | 4.0905 | 4.2121 | 4.4484 | 4.5069 | 4.1344 | 4.1871 | 4.3768 | 4.2832 | 4.4002 | 4.3553 | 4.1291 | 4.0955 | 4.3842 | 4.388 | 4.6589 | 4.3865 | 4.3949 | 4.1831 | 4.3598 | 4.5243 | 4.2266 | 4.5371 | 4.7309 | 4.1786 | 4.296 | 4.2581 | 4.111 | 4.4737 | 4.5901 | 4.2129 | 4.2664 | 4.1319 | 4.1531 | 4.3556 | 4.231 | 4.2544 | 4.3738
437 | 5.0828 | 5.173 | 5.4427 | 5.435 | 5.1179 | 5.1799 | 5.3722 | 5.265 | 5.4059 | 5.3648 | 5.1258 | 5.0934 | 5.3654 | 5.3409 | 5.6497 | 5.3733 | 5.4102 | 5.1794 | 5.3434 | 5.4871 | 5.224 | 5.5475 | 5.7479 | 5.1609 | 5.3189 | 5.2413 | 5.1149 | 5.4541 | 5.5634 | 5.2117 | 5.2695 | 5.1245 | 5.1649 | 5.3652 | 5.2298 | 5.2619 | 5.3796
438 | 5.1149 | 5.2336 | 5.5181 | 5.5462 | 5.1593 | 5.2238 | 5.4383 | 5.3254 | 5.4705 | 5.4222 | 5.1608 | 5.1237 | 5.4385 | 5.4267 | 5.7526 | 5.4443 | 5.47 | 5.2212 | 5.4125 | 5.5854 | 5.2707 | 5.6269 | 5.8484 | 5.2082 | 5.3632 | 5.298 | 5.1446 | 5.5386 | 5.6653 | 5.2561 | 5.3187 | 5.1616 | 5.1964 | 5.4226 | 5.2765 | 5.3077 | 5.4409
439 | 4.0775 | 4.1712 | 4.4114 | 4.4251 | 4.1129 | 4.1676 | 4.3454 | 4.2501 | 4.3736 | 4.3341 | 4.1161 | 4.0856 | 4.3436 | 4.3298 | 4.6048 | 4.3492 | 4.3745 | 4.166 | 4.3224 | 4.4625 | 4.2071 | 4.5037 | 4.6877 | 4.1533 | 4.2874 | 4.2277 | 4.1037 | 4.4263 | 4.5301 | 4.1952 | 4.2477 | 4.1162 | 4.1477 | 4.3345 | 4.2121 | 4.2392 | 4.3491
440 | 4.4737 | 4.5944 | 4.863 | 4.9026 | 4.5182 | 4.5788 | 4.7856 | 4.6791 | 4.8148 | 4.7674 | 4.5173 | 4.4812 | 4.7885 | 4.7825 | 5.0902 | 4.7931 | 4.8125 | 4.5758 | 4.7629 | 4.934 | 4.6233 | 4.9651 | 5.1777 | 4.5658 | 4.708 | 4.6524 | 4.5003 | 4.8854 | 5.0092 | 4.609 | 4.6687 | 4.5188 | 4.5488 | 4.7678 | 4.6287 | 4.6572 | 4.7862
441 | 4.7338 | 4.8677 | 5.1488 | 5.2019 | 4.7828 | 4.8459 | 5.0661 | 4.9547 | 5.0956 | 5.0444 | 4.7796 | 4.7409 | 5.0716 | 5.0697 | 5.3919 | 5.0755 | 5.0915 | 4.842 | 5.0438 | 5.2297 | 4.8926 | 5.2552 | 5.4809 | 4.8337 | 4.9787 | 4.926 | 4.7603 | 5.1751 | 5.3082 | 4.877 | 4.94 | 4.7819 | 4.8107 | 5.0447 | 4.8981 | 4.9271 | 5.0651
442 | 4.4091 | 4.532 | 4.7945 | 4.8409 | 4.4541 | 4.5131 | 4.7177 | 4.6136 | 4.7455 | 4.6981 | 4.4517 | 4.4159 | 4.7221 | 4.7192 | 5.02 | 4.726 | 4.7422 | 4.5097 | 4.6965 | 4.8682 | 4.5567 | 4.8939 | 5.1038 | 4.5013 | 4.6378 | 4.5871 | 4.4341 | 4.8182 | 4.9416 | 4.5423 | 4.601 | 4.4537 | 4.4813 | 4.6985 | 4.5619 | 4.5892 | 4.7172
443 | 4.7258 | 4.8554 | 5.1288 | 5.1795 | 4.7732 | 4.8346 | 5.0486 | 4.9402 | 5.0773 | 5.0276 | 4.7702 | 4.7327 | 5.0536 | 5.0514 | 5.3649 | 5.0575 | 5.0735 | 4.8309 | 5.0267 | 5.207 | 4.88 | 5.2322 | 5.4519 | 4.8226 | 4.9639 | 4.9123 | 4.7516 | 5.1541 | 5.2834 | 4.8649 | 4.9261 | 4.7725 | 4.8007 | 5.0279 | 4.8853 | 4.9136 | 5.0476
444 | 4.9628 | 5.0822 | 5.369 | 5.3968 | 5.0074 | 5.0724 | 5.2885 | 5.1747 | 5.3211 | 5.2724 | 5.0091 | 4.9717 | 5.2887 | 5.2766 | 5.6052 | 5.2946 | 5.3206 | 5.0699 | 5.2625 | 5.4366 | 5.1198 | 5.4787 | 5.7017 | 5.0567 | 5.2132 | 5.1472 | 4.9928 | 5.3896 | 5.5171 | 5.1051 | 5.1682 | 5.0098 | 5.045 | 5.2728 | 5.1256 | 5.1571 | 5.2913
445 | 4.2606 | 4.397 | 4.6521 | 4.723 | 4.3097 | 4.3664 | 4.5738 | 4.4727 | 4.5983 | 4.5487 | 4.3025 | 4.2656 | 4.5832 | 4.5904 | 4.883 | 4.5852 | 4.5915 | 4.3616 | 4.5563 | 4.7385 | 4.4091 | 4.7476 | 4.9591 | 4.3581 | 4.4824 | 4.4451 | 4.282 | 4.6813 | 4.8094 | 4.3939 | 4.4521 | 4.306 | 4.3272 | 4.549 | 4.4138 | 4.4385 | 4.5694
446 | 4.5953 | 4.6863 | 4.9631 | 4.9528 | 4.6309 | 4.6946 | 4.891 | 4.7811 | 4.926 | 4.8841 | 4.6395 | 4.6063 | 4.8837 | 4.8575 | 5.1745 | 4.8919 | 4.9307 | 4.6942 | 4.8613 | 5.0073 | 4.7398 | 5.0708 | 5.2757 | 4.6748 | 4.8378 | 4.757 | 4.6286 | 4.9743 | 5.0857 | 4.7273 | 4.7866 | 4.638 | 4.68 | 4.8845 | 4.7458 | 4.7789 | 4.8991
447 | 4.5625 | 4.6779 | 4.9547 | 4.9818 | 4.6056 | 4.6683 | 4.877 | 4.7672 | 4.9084 | 4.8614 | 4.6072 | 4.571 | 4.8772 | 4.8656 | 5.1827 | 4.8828 | 4.9079 | 4.6659 | 4.8519 | 5.02 | 4.714 | 5.0606 | 5.2759 | 4.6532 | 4.8041 | 4.7406 | 4.5914 | 4.9746 | 5.0978 | 4.6998 | 4.7608 | 4.6079 | 4.6418 | 4.8618 | 4.7197 | 4.7501 | 4.8796
448 | 4.1087 | 4.1944 | 4.4284 | 4.4332 | 4.1414 | 4.195 | 4.3654 | 4.2725 | 4.3936 | 4.3564 | 4.1462 | 4.1171 | 4.3619 | 4.3451 | 4.613 | 4.3679 | 4.3958 | 4.1939 | 4.3419 | 4.4733 | 4.2333 | 4.5187 | 4.6956 | 4.1799 | 4.3133 | 4.2512 | 4.1352 | 4.4409 | 4.5393 | 4.2221 | 4.2728 | 4.1457 | 4.1783 | 4.3568 | 4.2383 | 4.2653 | 4.3703
449 | 4.1602 | 4.2768 | 4.5283 | 4.5709 | 4.203 | 4.2596 | 4.4551 | 4.3553 | 4.4819 | 4.4367 | 4.201 | 4.1668 | 4.4589 | 4.4554 | 4.7436 | 4.4628 | 4.4789 | 4.2564 | 4.4345 | 4.598 | 4.3013 | 4.6237 | 4.8245 | 4.2481 | 4.3794 | 4.33 | 4.1844 | 4.5506 | 4.6683 | 4.2876 | 4.3438 | 4.2028 | 4.2297 | 4.437 | 4.3063 | 4.3326 | 4.4548
450 | 4.5992 | 4.7179 | 4.976 | 5.0183 | 4.6428 | 4.7009 | 4.901 | 4.7986 | 4.9287 | 4.8825 | 4.6411 | 4.6061 | 4.9047 | 4.9005 | 5.1963 | 4.9088 | 4.9259 | 4.6977 | 4.8798 | 5.0466 | 4.7437 | 5.074 | 5.2794 | 4.6889 | 4.8242 | 4.7727 | 4.6242 | 4.9986 | 5.1188 | 4.7297 | 4.7873 | 4.6428 | 4.6707 | 4.8829 | 4.7489 | 4.776 | 4.901
451 | 4.3716 | 4.4721 | 4.7232 | 4.7413 | 4.4094 | 4.4665 | 4.6537 | 4.5541 | 4.6828 | 4.641 | 4.4121 | 4.3798 | 4.6526 | 4.6396 | 4.9272 | 4.6581 | 4.6832 | 4.4647 | 4.6301 | 4.7788 | 4.5079 | 4.8195 | 5.0131 | 4.452 | 4.5909 | 4.5303 | 4.3986 | 4.7397 | 4.8495 | 4.4953 | 4.5502 | 4.4124 | 4.4445 | 4.6414 | 4.513 | 4.5411 | 4.657
452 | 4.0224 | 4.1271 | 4.3568 | 4.3929 | 4.0609 | 4.1127 | 4.2904 | 4.1992 | 4.3151 | 4.2743 | 4.0597 | 4.0286 | 4.2933 | 4.289 | 4.5523 | 4.297 | 4.3128 | 4.1099 | 4.2712 | 4.4189 | 4.1508 | 4.4441 | 4.6267 | 4.1018 | 4.2227 | 4.1762 | 4.0448 | 4.3766 | 4.4832 | 4.1384 | 4.1896 | 4.0611 | 4.0863 | 4.2746 | 4.1554 | 4.1796 | 4.2905
453 | 4.03 | 4.1228 | 4.3609 | 4.3742 | 4.0651 | 4.1193 | 4.2956 | 4.2011 | 4.3235 | 4.2845 | 4.0683 | 4.038 | 4.2937 | 4.2799 | 4.5527 | 4.2993 | 4.3245 | 4.1177 | 4.2727 | 4.4115 | 4.1585 | 4.4524 | 4.6351 | 4.1051 | 4.2381 | 4.1788 | 4.056 | 4.3757 | 4.4786 | 4.1467 | 4.1987 | 4.0683 | 4.0997 | 4.2848 | 4.1634 | 4.1903 | 4.2993
454 | 4.3634 | 4.4609 | 4.7102 | 4.7248 | 4.4003 | 4.457 | 4.6417 | 4.5428 | 4.6709 | 4.6299 | 4.4035 | 4.3718 | 4.6399 | 4.6257 | 4.9111 | 4.6457 | 4.6718 | 4.4554 | 4.6179 | 4.7635 | 4.498 | 4.806 | 4.9971 | 4.4422 | 4.5812 | 4.5195 | 4.3906 | 4.7258 | 4.8336 | 4.4857 | 4.5401 | 4.4036 | 4.4362 | 4.6303 | 4.5032 | 4.5313 | 4.6455
455 | 4.0494 | 4.1542 | 4.4124 | 4.4332 | 4.0887 | 4.1474 | 4.3405 | 4.2381 | 4.3703 | 4.327 | 4.0911 | 4.0577 | 4.3399 | 4.3273 | 4.6231 | 4.3455 | 4.3705 | 4.1454 | 4.3166 | 4.4708 | 4.19 | 4.5114 | 4.7109 | 4.1328 | 4.275 | 4.2136 | 4.077 | 4.4299 | 4.5434 | 4.1769 | 4.2336 | 4.0915 | 4.1241 | 4.3275 | 4.1953 | 4.224 | 4.3437
456 | 4.375 | 4.4911 | 4.762 | 4.7933 | 4.4182 | 4.4795 | 4.6853 | 4.5779 | 4.7156 | 4.669 | 4.4189 | 4.3831 | 4.6865 | 4.677 | 4.9875 | 4.6917 | 4.7145 | 4.4769 | 4.6614 | 4.8288 | 4.5243 | 4.8655 | 5.0777 | 4.4653 | 4.6115 | 4.5515 | 4.4028 | 4.7827 | 4.9048 | 4.5102 | 4.5701 | 4.4199 | 4.4521 | 4.6693 | 4.5298 | 4.5592 | 4.6872
457 | 3.9829 | 4.0968 | 4.3233 | 4.3753 | 4.0242 | 4.0748 | 4.2554 | 4.1656 | 4.2782 | 4.2357 | 4.0199 | 3.988 | 4.2616 | 4.2637 | 4.5234 | 4.2641 | 4.2737 | 4.0712 | 4.2385 | 4.3938 | 4.1126 | 4.4086 | 4.5932 | 4.0661 | 4.18 | 4.1418 | 4.0031 | 4.3467 | 4.4569 | 4.0996 | 4.1508 | 4.0223 | 4.0436 | 4.2359 | 4.1169 | 4.1396 | 4.2531
458 | 4.4811 | 4.6195 | 4.8891 | 4.9553 | 4.5311 | 4.5913 | 4.8075 | 4.7007 | 4.8343 | 4.7831 | 4.5252 | 4.4869 | 4.8158 | 4.8199 | 5.129 | 4.8185 | 4.8283 | 4.5867 | 4.788 | 4.9754 | 4.6363 | 4.9903 | 5.2113 | 4.5815 | 4.7156 | 4.6721 | 4.5047 | 4.9178 | 5.0504 | 4.6207 | 4.6818 | 4.5284 | 4.5527 | 4.7834 | 4.6414 | 4.6681 | 4.8042
459 | 4.3256 | 4.4302 | 4.669 | 4.7002 | 4.3644 | 4.4183 | 4.6009 | 4.5061 | 4.6272 | 4.5856 | 4.3643 | 4.3325 | 4.6027 | 4.5957 | 4.8693 | 4.607 | 4.6257 | 4.4158 | 4.5802 | 4.7299 | 4.4578 | 4.7601 | 4.948 | 4.4062 | 4.5339 | 4.4826 | 4.3497 | 4.6881 | 4.7968 | 4.4452 | 4.4981 | 4.3654 | 4.3929 | 4.586 | 4.4626 | 4.4883 | 4.602
460 | 4.1935 | 4.3215 | 4.5727 | 4.6327 | 4.2398 | 4.2959 | 4.4969 | 4.3973 | 4.522 | 4.4745 | 4.2346 | 4.199 | 4.5043 | 4.5075 | 4.7956 | 4.5069 | 4.5167 | 4.2918 | 4.4786 | 4.6522 | 4.3378 | 4.6671 | 4.8726 | 4.2865 | 4.4121 | 4.3708 | 4.2157 | 4.5991 | 4.7222 | 4.3234 | 4.3802 | 4.2374 | 4.2605 | 4.4748 | 4.3426 | 4.3676 | 4.4941
461 | 4.4494 | 4.5506 | 4.8067 | 4.8233 | 4.4876 | 4.5459 | 4.7361 | 4.6345 | 4.766 | 4.7236 | 4.4907 | 4.4579 | 4.7346 | 4.7206 | 5.0139 | 4.7404 | 4.7667 | 4.5441 | 4.7118 | 4.8624 | 4.588 | 4.9051 | 5.1019 | 4.5308 | 4.6732 | 4.6104 | 4.4772 | 4.8232 | 4.9345 | 4.5753 | 4.6312 | 4.4908 | 4.524 | 4.7241 | 4.5934 | 4.6221 | 4.7398
462 | 4.8965 | 5.0056 | 5.2757 | 5.297 | 4.9374 | 4.9988 | 5.2007 | 5.0935 | 5.2318 | 5.1867 | 4.94 | 4.9052 | 5.1999 | 5.1866 | 5.496 | 5.2058 | 5.2321 | 4.9967 | 5.1756 | 5.3366 | 5.0433 | 5.3793 | 5.588 | 4.9834 | 5.1323 | 5.0679 | 4.9253 | 5.294 | 5.4126 | 5.0297 | 5.0889 | 4.9404 | 4.9745 | 5.1871 | 5.0489 | 5.0789 | 5.2041
463 | 4.5864 | 4.7343 | 5.0045 | 5.0848 | 4.6394 | 4.6993 | 4.9207 | 4.8136 | 4.9462 | 4.893 | 4.6308 | 4.5913 | 4.9317 | 4.9414 | 5.2513 | 4.9335 | 4.9382 | 4.694 | 4.9029 | 5.0989 | 4.7446 | 5.1053 | 5.3308 | 4.6912 | 4.8212 | 4.784 | 4.6084 | 5.0366 | 5.1739 | 4.7283 | 4.7902 | 4.6348 | 4.6562 | 4.8932 | 4.7496 | 4.7753 | 4.9153
464 | 4.4518 | 4.5671 | 4.814 | 4.8572 | 4.494 | 4.5496 | 4.7419 | 4.644 | 4.768 | 4.7235 | 4.4919 | 4.4582 | 4.746 | 4.743 | 5.0259 | 4.7496 | 4.765 | 4.5464 | 4.7219 | 4.8831 | 4.5906 | 4.9076 | 5.1048 | 4.5384 | 4.6669 | 4.619 | 4.4754 | 4.8362 | 4.9521 | 4.577 | 4.6322 | 4.4937 | 4.5198 | 4.7239 | 4.5954 | 4.6211 | 4.7414
465 | 4.6369 | 4.7393 | 5.0083 | 5.0199 | 4.6757 | 4.7371 | 4.935 | 4.8283 | 4.9669 | 4.9233 | 4.6801 | 4.6462 | 4.9323 | 4.9153 | 5.2233 | 4.9388 | 4.9685 | 4.7356 | 4.9088 | 5.0635 | 4.7813 | 5.1119 | 5.317 | 4.7206 | 4.872 | 4.8034 | 4.6667 | 5.0242 | 5.1393 | 4.7682 | 4.8267 | 4.6799 | 4.716 | 4.9237 | 4.787 | 4.8176 | 4.9398
466 | 4.1111 | 4.2228 | 4.4739 | 4.5091 | 4.1524 | 4.2091 | 4.4019 | 4.3023 | 4.4293 | 4.3852 | 4.1518 | 4.1182 | 4.4042 | 4.3978 | 4.6856 | 4.4086 | 4.4274 | 4.2063 | 4.3804 | 4.5392 | 4.2507 | 4.5694 | 4.7679 | 4.1967 | 4.3301 | 4.2774 | 4.1362 | 4.4945 | 4.6096 | 4.2373 | 4.293 | 4.1532 | 4.1816 | 4.3855 | 4.2557 | 4.2824 | 4.4026
467 | 4.0566 | 4.1991 | 4.4369 | 4.5264 | 4.107 | 4.1593 | 4.3604 | 4.2661 | 4.381 | 4.3316 | 4.0959 | 4.0596 | 4.3739 | 4.3897 | 4.6626 | 4.3741 | 4.3714 | 4.1536 | 4.347 | 4.5308 | 4.1994 | 4.5248 | 4.7286 | 4.1545 | 4.2629 | 4.2389 | 4.0737 | 4.4696 | 4.5964 | 4.1842 | 4.2395 | 4.1006 | 4.1153 | 4.3318 | 4.2036 | 4.2249 | 4.3528
468 | 4.258 | 4.3744 | 4.6174 | 4.6643 | 4.3005 | 4.3551 | 4.5458 | 4.4494 | 4.5712 | 4.5268 | 4.2976 | 4.2641 | 4.5507 | 4.5495 | 4.828 | 4.554 | 4.5675 | 4.3517 | 4.5266 | 4.6879 | 4.3955 | 4.7093 | 4.9048 | 4.3446 | 4.4697 | 4.4245 | 4.2808 | 4.6403 | 4.7558 | 4.382 | 4.4365 | 4.2997 | 4.3244 | 4.5271 | 4.4002 | 4.4252 | 4.5447
469 | 3.7894 | 3.9153 | 4.1405 | 4.2115 | 3.8343 | 3.8842 | 4.07 | 3.9808 | 4.0909 | 4.046 | 3.8264 | 3.7932 | 4.0801 | 4.0897 | 4.348 | 4.0812 | 4.0837 | 3.8795 | 4.0557 | 4.2215 | 3.922 | 4.2244 | 4.4133 | 3.8779 | 3.985 | 3.9559 | 3.8072 | 4.1682 | 4.2839 | 3.9082 | 3.96 | 3.83 | 3.8469 | 4.0462 | 3.9261 | 3.9473 | 4.0649
470 | 4.3091 | 4.4485 | 4.7079 | 4.7811 | 4.3591 | 4.4168 | 4.628 | 4.5252 | 4.6529 | 4.6023 | 4.3517 | 4.3141 | 4.6379 | 4.6456 | 4.9431 | 4.6398 | 4.6458 | 4.4119 | 4.6104 | 4.7963 | 4.4602 | 4.805 | 5.0201 | 4.4085 | 4.5346 | 4.4971 | 4.3307 | 4.7378 | 4.8684 | 4.4448 | 4.504 | 4.3553 | 4.3767 | 4.6026 | 4.4651 | 4.4901 | 4.6235
471 | 4.3313 | 4.4697 | 4.705 | 4.7897 | 4.3804 | 4.4323 | 4.6299 | 4.5367 | 4.6507 | 4.6023 | 4.3702 | 4.3346 | 4.6425 | 4.6566 | 4.9266 | 4.643 | 4.6417 | 4.4268 | 4.6162 | 4.7956 | 4.4719 | 4.7922 | 4.9926 | 4.427 | 4.5355 | 4.5099 | 4.3487 | 4.7365 | 4.8607 | 4.457 | 4.5115 | 4.3746 | 4.39 | 4.6025 | 4.4761 | 4.4974 | 4.623
472 | 4.2786 | 4.3819 | 4.6335 | 4.6557 | 4.3173 | 4.3744 | 4.5633 | 4.4635 | 4.592 | 4.5497 | 4.3192 | 4.2865 | 4.563 | 4.5515 | 4.8398 | 4.5683 | 4.5919 | 4.3723 | 4.5402 | 4.6916 | 4.4159 | 4.7298 | 4.925 | 4.3604 | 4.4983 | 4.4394 | 4.3052 | 4.6511 | 4.7623 | 4.4031 | 4.4584 | 4.3197 | 4.3511 | 4.55 | 4.421 | 4.4488 | 4.566
473 | 4.0126 | 4.1215 | 4.3674 | 4.4013 | 4.0528 | 4.1084 | 4.2969 | 4.1994 | 4.3238 | 4.2808 | 4.0524 | 4.0196 | 4.2991 | 4.2927 | 4.5744 | 4.3034 | 4.322 | 4.1057 | 4.2759 | 4.4311 | 4.1491 | 4.461 | 4.6549 | 4.0962 | 4.227 | 4.1751 | 4.0372 | 4.3874 | 4.4999 | 4.136 | 4.1906 | 4.0537 | 4.0816 | 4.2811 | 4.154 | 4.1803 | 4.2978
474 | 4.3311 | 4.4219 | 4.6686 | 4.6744 | 4.3658 | 4.4222 | 4.6021 | 4.5041 | 4.6318 | 4.5924 | 4.3707 | 4.34 | 4.5986 | 4.5811 | 4.8636 | 4.6049 | 4.634 | 4.421 | 4.5775 | 4.7164 | 4.4627 | 4.7639 | 4.9505 | 4.4064 | 4.5468 | 4.4817 | 4.359 | 4.682 | 4.786 | 4.4508 | 4.5043 | 4.3702 | 4.4044 | 4.5929 | 4.4679 | 4.4963 | 4.6072
475 | 4.2457 | 4.3488 | 4.5808 | 4.6132 | 4.2838 | 4.3362 | 4.5142 | 4.4222 | 4.5396 | 4.4989 | 4.2833 | 4.2523 | 4.5164 | 4.5104 | 4.7763 | 4.5204 | 4.5379 | 4.3336 | 4.4944 | 4.6411 | 4.3746 | 4.6691 | 4.8522 | 4.3246 | 4.448 | 4.3992 | 4.2688 | 4.5997 | 4.7061 | 4.3622 | 4.4137 | 4.2845 | 4.3108 | 4.4992 | 4.3792 | 4.404 | 4.515
476 | 4.2329 | 4.3486 | 4.5957 | 4.6393 | 4.2753 | 4.3309 | 4.5236 | 4.4256 | 4.5498 | 4.5052 | 4.273 | 4.2393 | 4.5276 | 4.5248 | 4.8082 | 4.5313 | 4.5467 | 4.3276 | 4.5035 | 4.6652 | 4.3719 | 4.6894 | 4.8875 | 4.3197 | 4.4483 | 4.4005 | 4.2564 | 4.6181 | 4.7343 | 4.3584 | 4.4136 | 4.2749 | 4.301 | 4.5054 | 4.3767 | 4.4024 | 4.523
477 | 4.5751 | 4.6897 | 4.9478 | 4.9838 | 4.6174 | 4.6757 | 4.8738 | 4.7714 | 4.902 | 4.8567 | 4.6169 | 4.5823 | 4.8761 | 4.8695 | 5.1653 | 4.8806 | 4.9001 | 4.6728 | 4.8517 | 5.0149 | 4.7184 | 5.046 | 5.2499 | 4.6629 | 4.8001 | 4.7459 | 4.6008 | 4.9689 | 5.0872 | 4.7047 | 4.7619 | 4.6182 | 4.6475 | 4.8571 | 4.7236 | 4.7511 | 4.8746
478 | 4.8805 | 4.9779 | 5.2548 | 5.2543 | 4.918 | 4.9815 | 5.1813 | 5.0713 | 5.2153 | 5.172 | 4.9248 | 4.8909 | 5.1759 | 5.1535 | 5.4707 | 5.1834 | 5.2187 | 4.9806 | 5.1527 | 5.3045 | 5.0269 | 5.3621 | 5.5698 | 4.963 | 5.1228 | 5.0465 | 4.9127 | 5.2683 | 5.3828 | 5.0139 | 5.0736 | 4.9239 | 4.9638 | 5.1725 | 5.0328 | 5.0652 | 5.1879
479 | 5.1308 | 5.2486 | 5.552 | 5.5685 | 5.1754 | 5.2445 | 5.4689 | 5.3484 | 5.5045 | 5.4548 | 5.1796 | 5.1411 | 5.4664 | 5.4486 | 5.7961 | 5.4735 | 5.5058 | 5.2426 | 5.4397 | 5.6161 | 5.2944 | 5.6687 | 5.901 | 5.2263 | 5.396 | 5.3202 | 5.1641 | 5.5707 | 5.7016 | 5.2795 | 5.3456 | 5.1796 | 5.2197 | 5.4553 | 5.3008 | 5.335 | 5.4737
480 | 4.4528 | 4.5731 | 4.8491 | 4.8841 | 4.4974 | 4.5598 | 4.7705 | 4.661 | 4.801 | 4.7531 | 4.4974 | 4.4608 | 4.7723 | 4.7639 | 5.0802 | 4.7774 | 4.7994 | 4.5569 | 4.7465 | 4.9189 | 4.6055 | 4.9543 | 5.1715 | 4.5457 | 4.6936 | 4.634 | 4.4807 | 4.8709 | 4.9963 | 4.5909 | 4.652 | 4.4987 | 4.5308 | 4.7534 | 4.611 | 4.6407 | 4.7719
481 | 4.5548 | 4.6596 | 4.9166 | 4.9382 | 4.5941 | 4.6525 | 4.845 | 4.743 | 4.8745 | 4.8314 | 4.5963 | 4.563 | 4.8445 | 4.8324 | 5.1268 | 4.85 | 4.8746 | 4.6504 | 4.8213 | 4.9753 | 4.6949 | 5.0151 | 5.214 | 4.638 | 4.7793 | 4.7186 | 4.5821 | 4.9343 | 5.0475 | 4.6818 | 4.7382 | 4.5967 | 4.629 | 4.8318 | 4.7002 | 4.7286 | 4.848
482 | 3.8 | 3.9169 | 4.1319 | 4.1948 | 3.8419 | 3.8896 | 4.0653 | 3.9801 | 4.0858 | 4.0435 | 3.8353 | 3.8039 | 4.074 | 4.0813 | 4.3278 | 4.0754 | 4.0796 | 3.8855 | 4.0511 | 4.2065 | 3.9256 | 4.2123 | 4.3911 | 3.883 | 3.9868 | 3.9567 | 3.8176 | 4.1572 | 4.2661 | 3.9127 | 3.9619 | 3.8384 | 3.8556 | 4.0438 | 3.9297 | 3.9502 | 4.0613
483 | 4.7431 | 4.8451 | 5.1364 | 5.1352 | 4.7824 | 4.8492 | 5.059 | 4.9434 | 5.0949 | 5.0495 | 4.7897 | 4.754 | 5.0533 | 5.0296 | 5.363 | 5.0613 | 5.0985 | 4.8483 | 5.029 | 5.1883 | 4.8969 | 5.2492 | 5.4674 | 4.8297 | 4.998 | 4.9174 | 4.777 | 5.1503 | 5.2706 | 4.8833 | 4.9461 | 4.7887 | 4.8308 | 5.05 | 4.9032 | 4.9373 | 5.0662
484 | 4.1362 | 4.2576 | 4.5032 | 4.5561 | 4.1804 | 4.2354 | 4.4301 | 4.3326 | 4.4552 | 4.4095 | 4.1763 | 4.142 | 4.436 | 4.4369 | 4.7187 | 4.439 | 4.4507 | 4.2316 | 4.4113 | 4.5777 | 4.2763 | 4.5959 | 4.7953 | 4.2255 | 4.3502 | 4.3071 | 4.1586 | 4.5277 | 4.6462 | 4.2624 | 4.3177 | 4.1788 | 4.2026 | 4.4098 | 4.281 | 4.3059 | 4.4281
485 | 5.2613 | 5.3904 | 5.6832 | 5.7226 | 5.3091 | 5.3752 | 5.5995 | 5.4833 | 5.6317 | 5.5805 | 5.3087 | 5.2697 | 5.6019 | 5.5937 | 5.9293 | 5.6071 | 5.6297 | 5.3721 | 5.5742 | 5.7585 | 5.4237 | 5.7948 | 6.0257 | 5.3605 | 5.5167 | 5.4544 | 5.2907 | 5.7068 | 5.8406 | 5.4082 | 5.4731 | 5.3102 | 5.3437 | 5.5809 | 5.4296 | 5.4609 | 5.6007
486 | 3.8078 | 3.9037 | 4.1281 | 4.1536 | 3.8434 | 3.8943 | 4.0646 | 3.9755 | 4.0897 | 4.0511 | 3.8441 | 3.8145 | 4.0655 | 4.0574 | 4.3146 | 4.0698 | 4.0888 | 3.8921 | 4.0447 | 4.1831 | 3.9313 | 4.2137 | 4.3893 | 3.8824 | 4.0036 | 3.9537 | 3.8308 | 4.145 | 4.2461 | 3.9197 | 3.9692 | 3.8449 | 3.8716 | 4.0514 | 3.9359 | 3.9603 | 4.0662
487 | 4.3396 | 4.4387 | 4.6913 | 4.7065 | 4.377 | 4.4345 | 4.6218 | 4.5215 | 4.6513 | 4.6097 | 4.3802 | 4.348 | 4.6201 | 4.6058 | 4.8951 | 4.6259 | 4.6522 | 4.4328 | 4.5977 | 4.7455 | 4.4761 | 4.7883 | 4.9821 | 4.4195 | 4.5603 | 4.4979 | 4.3671 | 4.7072 | 4.8166 | 4.4635 | 4.5187 | 4.3803 | 4.4133 | 4.6101 | 4.4813 | 4.5098 | 4.6256
488 | 4.4617 | 4.5853 | 4.8407 | 4.8918 | 4.5067 | 4.564 | 4.7651 | 4.6638 | 4.7916 | 4.7447 | 4.5033 | 4.4679 | 4.7706 | 4.7701 | 5.0629 | 4.774 | 4.7875 | 4.5603 | 4.7452 | 4.9159 | 4.6065 | 4.9372 | 5.1432 | 4.5533 | 4.6841 | 4.6375 | 4.4853 | 4.8652 | 4.9872 | 4.5922 | 4.6496 | 4.5056 | 4.5311 | 4.745 | 4.6115 | 4.6376 | 4.7637
489 | 4.4369 | 4.5672 | 4.839 | 4.8915 | 4.4845 | 4.5455 | 4.7589 | 4.6511 | 4.7873 | 4.7376 | 4.4812 | 4.4437 | 4.7644 | 4.763 | 5.0746 | 4.7681 | 4.7832 | 4.5417 | 4.7375 | 4.9179 | 4.5907 | 4.9418 | 5.1605 | 4.5339 | 4.6738 | 4.6233 | 4.4624 | 4.8647 | 4.9939 | 4.5756 | 4.6366 | 4.4835 | 4.5112 | 4.7379 | 4.596 | 4.624 | 4.7577
490 | 4.1074 | 4.2077 | 4.4451 | 4.4706 | 4.1447 | 4.1985 | 4.3782 | 4.284 | 4.4049 | 4.3643 | 4.1457 | 4.1146 | 4.3788 | 4.3697 | 4.6417 | 4.3835 | 4.4042 | 4.1963 | 4.3569 | 4.5024 | 4.2377 | 4.5359 | 4.7211 | 4.1858 | 4.3146 | 4.261 | 4.1319 | 4.4627 | 4.5691 | 4.2255 | 4.2778 | 4.1465 | 4.175 | 4.3646 | 4.2426 | 4.2685 | 4.3801
491 | 3.9489 | 4.0716 | 4.319 | 4.3732 | 3.9935 | 4.0489 | 4.2452 | 4.1471 | 4.2704 | 4.2244 | 3.9893 | 3.9546 | 4.2514 | 4.2527 | 4.5364 | 4.2544 | 4.2658 | 4.045 | 4.2265 | 4.3945 | 4.0901 | 4.4123 | 4.6135 | 4.039 | 4.1643 | 4.1214 | 3.9713 | 4.3439 | 4.4636 | 4.076 | 4.1319 | 3.9918 | 4.0156 | 4.2246 | 4.0948 | 4.1198 | 4.2431
492 | 4.393 | 4.5161 | 4.7973 | 4.8337 | 4.4386 | 4.5022 | 4.717 | 4.6055 | 4.7481 | 4.6991 | 4.4386 | 4.4012 | 4.7191 | 4.7107 | 5.033 | 4.7242 | 4.7463 | 4.4992 | 4.6927 | 4.8688 | 4.5487 | 4.9044 | 5.1258 | 4.4879 | 4.6384 | 4.578 | 4.4214 | 4.8196 | 4.9476 | 4.5339 | 4.5962 | 4.4399 | 4.4724 | 4.6995 | 4.5544 | 4.5846 | 4.7184
493 | 5.0351 | 5.1514 | 5.4417 | 5.4628 | 5.0788 | 5.1449 | 5.3614 | 5.2461 | 5.395 | 5.3467 | 5.0819 | 5.0446 | 5.3601 | 5.3451 | 5.6777 | 5.3665 | 5.3955 | 5.1427 | 5.3341 | 5.5061 | 5.1927 | 5.5531 | 5.777 | 5.1281 | 5.2888 | 5.2187 | 5.0663 | 5.4609 | 5.5878 | 5.1781 | 5.2417 | 5.0822 | 5.1194 | 5.3471 | 5.1987 | 5.2311 | 5.3652
494 | 5.0057 | 5.1389 | 5.4401 | 5.4812 | 5.0549 | 5.123 | 5.3538 | 5.2344 | 5.3869 | 5.3341 | 5.0545 | 5.0143 | 5.3564 | 5.3483 | 5.6935 | 5.3617 | 5.3847 | 5.1197 | 5.328 | 5.5178 | 5.1728 | 5.5547 | 5.7924 | 5.1079 | 5.2684 | 5.2046 | 5.0358 | 5.4645 | 5.6023 | 5.1569 | 5.2237 | 5.056 | 5.0904 | 5.3345 | 5.1788 | 5.2111 | 5.3549
495 | 4.4283 | 4.5539 | 4.8167 | 4.8668 | 4.4742 | 4.5332 | 4.7393 | 4.6351 | 4.7668 | 4.7188 | 4.4711 | 4.4349 | 4.7445 | 4.7429 | 5.0442 | 4.7481 | 4.7629 | 4.5296 | 4.7185 | 4.8926 | 4.5769 | 4.9161 | 5.1273 | 4.5218 | 4.6573 | 4.6082 | 4.453 | 4.8413 | 4.966 | 4.5623 | 4.6212 | 4.4733 | 4.5002 | 4.7192 | 4.582 | 4.6091 | 4.7382
496 | 4.4947 | 4.5965 | 4.8739 | 4.8799 | 4.5336 | 4.597 | 4.7992 | 4.6891 | 4.8326 | 4.7884 | 4.5392 | 4.5047 | 4.7951 | 4.7753 | 5.093 | 4.8023 | 4.8351 | 4.5958 | 4.7714 | 4.9274 | 4.6426 | 4.9809 | 5.1909 | 4.5793 | 4.7373 | 4.6639 | 4.5262 | 4.8889 | 5.0057 | 4.6293 | 4.6894 | 4.5386 | 4.5772 | 4.7889 | 4.6484 | 4.6804 | 4.8049
497 | 4.0553 | 4.1638 | 4.4072 | 4.4417 | 4.0954 | 4.1503 | 4.3373 | 4.2407 | 4.3639 | 4.3211 | 4.0948 | 4.0622 | 4.3396 | 4.3336 | 4.6125 | 4.3438 | 4.3619 | 4.1476 | 4.3166 | 4.4707 | 4.1906 | 4.4998 | 4.6921 | 4.1383 | 4.2676 | 4.2166 | 4.0795 | 4.4272 | 4.5389 | 4.1777 | 4.2317 | 4.0961 | 4.1236 | 4.3214 | 4.1955 | 4.2214 | 4.338
498 | 4.0232 | 4.1634 | 4.3939 | 4.4838 | 4.0727 | 4.1234 | 4.3193 | 4.2279 | 4.339 | 4.2906 | 4.0614 | 4.026 | 4.333 | 4.3495 | 4.6141 | 4.333 | 4.3292 | 4.1176 | 4.3067 | 4.4867 | 4.1623 | 4.479 | 4.6774 | 4.119 | 4.2231 | 4.2013 | 4.0395 | 4.4264 | 4.5503 | 4.1474 | 4.2011 | 4.0661 | 4.0797 | 4.2908 | 4.1663 | 4.1867 | 4.3115
499 | 4.8647 | 4.9956 | 5.279 | 5.3261 | 4.9128 | 4.9766 | 5.1966 | 5.0842 | 5.2269 | 5.1761 | 4.9108 | 4.8723 | 5.2007 | 5.1964 | 5.5213 | 5.2051 | 5.2237 | 4.973 | 5.1733 | 5.357 | 5.0236 | 5.3865 | 5.6125 | 4.9635 | 5.1118 | 5.0556 | 4.8921 | 5.304 | 5.4363 | 5.0082 | 5.0714 | 4.9127 | 4.9432 | 5.1765 | 5.0292 | 5.0589 | 5.1964
500 | 4.503 | 4.6238 | 4.9015 | 4.9362 | 4.5478 | 4.6106 | 4.8225 | 4.7123 | 4.8532 | 4.8051 | 4.548 | 4.5111 | 4.8242 | 4.8155 | 5.1338 | 4.8293 | 4.8517 | 4.6078 | 4.7982 | 4.9714 | 4.6566 | 5.0074 | 5.2257 | 4.5964 | 4.7454 | 4.6851 | 4.5312 | 4.9233 | 5.0493 | 4.642 | 4.7034 | 4.5492 | 4.5816 | 4.8054 | 4.6621 | 4.6921 | 4.8239
501 | 4.1474 | 4.2896 | 4.5344 | 4.6197 | 4.1979 | 4.2519 | 4.4566 | 4.3596 | 4.4785 | 4.4286 | 4.1878 | 4.151 | 4.4692 | 4.4828 | 4.7637 | 4.4699 | 4.4695 | 4.2464 | 4.442 | 4.6271 | 4.2931 | 4.6252 | 4.8329 | 4.2461 | 4.3598 | 4.332 | 4.1658 | 4.5665 | 4.6948 | 4.2778 | 4.3344 | 4.1922 | 4.2088 | 4.4288 | 4.2975 | 4.3199 | 4.4499
502 | 4.1231 | 4.244 | 4.4802 | 4.5376 | 4.1668 | 4.2196 | 4.4089 | 4.3152 | 4.4324 | 4.3876 | 4.1618 | 4.1282 | 4.416 | 4.4194 | 4.6902 | 4.4184 | 4.4272 | 4.2156 | 4.3917 | 4.5555 | 4.259 | 4.569 | 4.7624 | 4.2109 | 4.3286 | 4.2902 | 4.1438 | 4.5053 | 4.6213 | 4.2453 | 4.2988 | 4.1645 | 4.1859 | 4.3879 | 4.2635 | 4.2869 | 4.406
503 | 5.1399 | 5.2598 | 5.5442 | 5.574 | 5.1846 | 5.2491 | 5.4641 | 5.3513 | 5.4962 | 5.4476 | 5.1858 | 5.1486 | 5.4647 | 5.4536 | 5.7794 | 5.4704 | 5.4954 | 5.2464 | 5.4385 | 5.6125 | 5.296 | 5.6529 | 5.8748 | 5.2337 | 5.3881 | 5.3238 | 5.1694 | 5.5651 | 5.6924 | 5.2813 | 5.344 | 5.1868 | 5.2211 | 5.448 | 5.3018 | 5.3328 | 5.4665
504 | 4.2125 | 4.3181 | 4.5871 | 4.6034 | 4.2524 | 4.3136 | 4.5131 | 4.4064 | 4.5446 | 4.5003 | 4.2558 | 4.2215 | 4.5113 | 4.4961 | 4.8043 | 4.5175 | 4.5455 | 4.3118 | 4.4875 | 4.6449 | 4.3579 | 4.6904 | 4.8971 | 4.2977 | 4.4475 | 4.3812 | 4.2418 | 4.6041 | 4.7207 | 4.3446 | 4.4033 | 4.2559 | 4.2911 | 4.5006 | 4.3634 | 4.3937 | 4.5171
505 | 3.893 | 3.9864 | 4.216 | 4.235 | 3.928 | 3.9802 | 4.1521 | 4.061 | 4.1785 | 4.14 | 3.93 | 3.9003 | 4.1516 | 4.1406 | 4.4036 | 4.1565 | 4.1786 | 3.9783 | 4.1308 | 4.2683 | 4.018 | 4.304 | 4.4817 | 3.9672 | 4.0935 | 4.0392 | 3.9174 | 4.2317 | 4.3328 | 4.0064 | 4.0568 | 3.9304 | 3.9593 | 4.1403 | 4.0227 | 4.0482 | 4.1548
506 | 3.9124 | 4.0049 | 4.2401 | 4.2546 | 3.9473 | 4.0009 | 4.1754 | 4.082 | 4.2029 | 4.1641 | 3.9503 | 3.9203 | 4.1739 | 4.1606 | 4.4301 | 4.1793 | 4.2037 | 3.9993 | 4.153 | 4.2908 | 4.0396 | 4.3305 | 4.5112 | 3.987 | 4.118 | 4.06 | 3.938 | 4.255 | 4.3571 | 4.0279 | 4.0793 | 3.9504 | 3.9811 | 4.1645 | 4.0445 | 4.0709 | 4.1789
507 | 4.3117 | 4.4459 | 4.681 | 4.7594 | 4.3595 | 4.4115 | 4.6068 | 4.5137 | 4.6282 | 4.5808 | 4.3505 | 4.3155 | 4.6182 | 4.6299 | 4.8996 | 4.6191 | 4.6201 | 4.4064 | 4.5924 | 4.768 | 4.451 | 4.7684 | 4.9668 | 4.4054 | 4.5158 | 4.4874 | 4.3299 | 4.711 | 4.8331 | 4.4364 | 4.4906 | 4.3545 | 4.3712 | 4.581 | 4.4553 | 4.477 | 4.6009
508 | 4.6988 | 4.8291 | 5.1113 | 5.1582 | 4.7466 | 4.8102 | 5.0292 | 4.9173 | 5.0594 | 5.0088 | 4.7446 | 4.7063 | 5.0333 | 5.029 | 5.3525 | 5.0377 | 5.0562 | 4.8066 | 5.006 | 5.1889 | 4.857 | 5.2184 | 5.4433 | 4.7971 | 4.9448 | 4.8889 | 4.7261 | 5.1361 | 5.2678 | 4.8417 | 4.9046 | 4.7466 | 4.7769 | 5.0092 | 4.8626 | 4.8921 | 5.0291
509 | 4.0689 | 4.1904 | 4.4324 | 4.4875 | 4.113 | 4.1671 | 4.3599 | 4.2639 | 4.3843 | 4.3389 | 4.1084 | 4.0744 | 4.3664 | 4.3684 | 4.646 | 4.3691 | 4.3795 | 4.1632 | 4.3418 | 4.5074 | 4.2074 | 4.5235 | 4.7208 | 4.1577 | 4.2795 | 4.2385 | 4.0906 | 4.4572 | 4.5749 | 4.1936 | 4.2483 | 4.111 | 4.1338 | 4.3392 | 4.212 | 4.2363 | 4.3575
510 | 4.735 | 4.8627 | 5.1326 | 5.1822 | 4.7817 | 4.8424 | 5.0534 | 4.9464 | 5.0818 | 5.0328 | 4.7789 | 4.7419 | 5.0583 | 5.056 | 5.3654 | 5.0622 | 5.0781 | 4.8387 | 5.0318 | 5.2095 | 4.8872 | 5.2348 | 5.4513 | 4.8304 | 4.9702 | 4.9189 | 4.7605 | 5.1575 | 5.285 | 4.8723 | 4.9327 | 4.781 | 4.809 | 5.0332 | 4.8925 | 4.9204 | 5.0526
511 | 4.3387 | 4.4494 | 4.7203 | 4.7432 | 4.3802 | 4.4417 | 4.6449 | 4.5373 | 4.6759 | 4.6304 | 4.3824 | 4.3473 | 4.6443 | 4.6316 | 4.9421 | 4.6501 | 4.6759 | 4.4395 | 4.6198 | 4.7823 | 4.4864 | 4.8241 | 5.0342 | 4.4265 | 4.5754 | 4.5115 | 4.3675 | 4.739 | 4.8585 | 4.4727 | 4.5322 | 4.3829 | 4.4169 | 4.6308 | 4.4919 | 4.522 | 4.6479
512 | 3.8971 | 4.003 | 4.2342 | 4.2713 | 3.9361 | 3.9882 | 4.1672 | 4.0755 | 4.192 | 4.1508 | 3.9347 | 3.9034 | 4.1703 | 4.1662 | 4.4313 | 4.174 | 4.1896 | 3.9853 | 4.148 | 4.297 | 4.0265 | 4.322 | 4.506 | 3.9773 | 4.0987 | 4.0523 | 3.9196 | 4.2543 | 4.3618 | 4.014 | 4.0655 | 3.9362 | 3.9614 | 4.1511 | 4.0311 | 4.0554 | 4.1673
513 | 4.0763 | 4.2161 | 4.4586 | 4.5416 | 4.126 | 4.1796 | 4.3818 | 4.2857 | 4.4037 | 4.3544 | 4.1163 | 4.0799 | 4.3939 | 4.4068 | 4.6851 | 4.3947 | 4.395 | 4.1742 | 4.3672 | 4.5496 | 4.2203 | 4.5487 | 4.7541 | 4.1736 | 4.2868 | 4.2585 | 4.0947 | 4.49 | 4.6167 | 4.2052 | 4.2612 | 4.1205 | 4.1373 | 4.3546 | 4.2247 | 4.247 | 4.3753
514 | 4.5691 | 4.6732 | 4.9403 | 4.9553 | 4.6085 | 4.6693 | 4.867 | 4.761 | 4.8983 | 4.8545 | 4.6121 | 4.5781 | 4.865 | 4.8495 | 5.1554 | 4.8712 | 4.8994 | 4.6676 | 4.8414 | 4.9971 | 4.7132 | 5.043 | 5.2476 | 4.6533 | 4.8025 | 4.7361 | 4.5983 | 4.9569 | 5.0723 | 4.7 | 4.7583 | 4.6121 | 4.6472 | 4.8549 | 4.7188 | 4.7489 | 4.8711
515 | 4.4542 | 4.5575 | 4.8169 | 4.8349 | 4.4931 | 4.5521 | 4.7452 | 4.6422 | 4.7754 | 4.7323 | 4.496 | 4.4627 | 4.7439 | 4.7302 | 5.0274 | 4.7497 | 4.7759 | 4.5502 | 4.7208 | 4.874 | 4.5948 | 4.9166 | 5.1163 | 4.537 | 4.6809 | 4.6178 | 4.4822 | 4.8338 | 4.947 | 4.5819 | 4.6386 | 4.4962 | 4.5296 | 4.7327 | 4.6002 | 4.6292 | 4.7488
516 | 4.3991 | 4.5128 | 4.7684 | 4.8045 | 4.4411 | 4.4988 | 4.695 | 4.5936 | 4.7229 | 4.678 | 4.4405 | 4.4063 | 4.6975 | 4.6911 | 4.9839 | 4.7019 | 4.7209 | 4.4959 | 4.6732 | 4.835 | 4.5411 | 4.8656 | 5.0674 | 4.4862 | 4.6219 | 4.5683 | 4.4245 | 4.7894 | 4.9066 | 4.5275 | 4.5842 | 4.4418 | 4.4707 | 4.6784 | 4.5462 | 4.5734 | 4.6958
517 | 4.8997 | 5.0236 | 5.3124 | 5.346 | 4.9457 | 5.0111 | 5.2305 | 5.1159 | 5.2628 | 5.213 | 4.9464 | 4.9083 | 5.2319 | 5.2219 | 5.5528 | 5.2374 | 5.2615 | 5.0083 | 5.205 | 5.3837 | 5.0588 | 5.4227 | 5.6488 | 4.996 | 5.1517 | 5.0879 | 4.9293 | 5.3344 | 5.4647 | 5.0438 | 5.1076 | 4.9475 | 4.9817 | 5.2134 | 5.0647 | 5.096 | 5.2325
518 | 4.4585 | 4.5737 | 4.8493 | 4.8768 | 4.5015 | 4.564 | 4.7719 | 4.6626 | 4.8031 | 4.7563 | 4.503 | 4.467 | 4.7722 | 4.7609 | 5.0767 | 4.7778 | 4.8025 | 4.5615 | 4.747 | 4.9147 | 4.6095 | 4.9546 | 5.1694 | 4.549 | 4.699 | 4.6361 | 4.4872 | 4.8693 | 4.9921 | 4.5953 | 4.656 | 4.5038 | 4.5374 | 4.7566 | 4.615 | 4.6453 | 4.7744
519 | 4.2717 | 4.3822 | 4.6322 | 4.6664 | 4.3126 | 4.369 | 4.5607 | 4.4615 | 4.5881 | 4.5443 | 4.3122 | 4.2788 | 4.5628 | 4.5561 | 4.8426 | 4.5672 | 4.5863 | 4.3663 | 4.5392 | 4.6968 | 4.4104 | 4.7274 | 4.9248 | 4.3565 | 4.4897 | 4.4368 | 4.2967 | 4.6525 | 4.7669 | 4.3971 | 4.4526 | 4.3134 | 4.342 | 4.5446 | 4.4154 | 4.4421 | 4.5615
520 | 4.0027 | 4.139 | 4.3757 | 4.4563 | 4.0512 | 4.1035 | 4.3009 | 4.2071 | 4.3222 | 4.2742 | 4.0417 | 4.0063 | 4.3125 | 4.325 | 4.5967 | 4.3134 | 4.3138 | 4.0982 | 4.2865 | 4.4643 | 4.1433 | 4.4636 | 4.6642 | 4.0976 | 4.2082 | 4.1804 | 4.0208 | 4.4063 | 4.5299 | 4.1286 | 4.1832 | 4.0459 | 4.0624 | 4.2743 | 4.1475 | 4.1693 | 4.2945
521 | 4.3642 | 4.478 | 4.7352 | 4.7705 | 4.4062 | 4.4644 | 4.6615 | 4.5595 | 4.6897 | 4.6447 | 4.4058 | 4.3715 | 4.6638 | 4.6569 | 4.9517 | 4.6683 | 4.6879 | 4.4615 | 4.6395 | 4.8017 | 4.5069 | 4.8332 | 5.036 | 4.4515 | 4.5886 | 4.5341 | 4.3899 | 4.7561 | 4.8738 | 4.4933 | 4.5503 | 4.4071 | 4.4364 | 4.6451 | 4.5121 | 4.5396 | 4.6625
522 | 4.5547 | 4.6569 | 4.9077 | 4.9287 | 4.593 | 4.65 | 4.8379 | 4.7383 | 4.8666 | 4.8245 | 4.5952 | 4.5628 | 4.8374 | 4.8255 | 5.1127 | 4.8427 | 4.8667 | 4.648 | 4.8147 | 4.9649 | 4.6913 | 5.0038 | 5.1978 | 4.6358 | 4.7737 | 4.7145 | 4.5814 | 4.9249 | 5.0354 | 4.6786 | 4.7336 | 4.5956 | 4.6271 | 4.8249 | 4.6965 | 4.7243 | 4.8408
523 | 3.9461 | 4.0694 | 4.3056 | 4.3667 | 3.9906 | 4.0432 | 4.2337 | 4.1401 | 4.2569 | 4.2116 | 3.9847 | 3.9509 | 4.2415 | 4.2464 | 4.5173 | 4.2437 | 4.2511 | 4.039 | 4.217 | 4.383 | 4.0827 | 4.3941 | 4.5888 | 4.035 | 4.1515 | 4.1149 | 3.9663 | 4.3316 | 4.4487 | 4.0688 | 4.1225 | 3.9877 | 4.0084 | 4.2118 | 4.0871 | 4.1102 | 4.2303
524 | 4.1462 | 4.2417 | 4.4868 | 4.5007 | 4.1823 | 4.2381 | 4.4195 | 4.3223 | 4.4483 | 4.408 | 4.1856 | 4.1544 | 4.4177 | 4.4035 | 4.6842 | 4.4234 | 4.4492 | 4.2365 | 4.396 | 4.5389 | 4.2784 | 4.581 | 4.7689 | 4.2235 | 4.3603 | 4.2994 | 4.1729 | 4.502 | 4.608 | 4.2663 | 4.3198 | 4.1856 | 4.2178 | 4.4084 | 4.2835 | 4.3111 | 4.4233
525 | 4.3978 | 4.4933 | 4.7373 | 4.7516 | 4.4338 | 4.4894 | 4.6702 | 4.5734 | 4.6988 | 4.6587 | 4.437 | 4.4059 | 4.6685 | 4.6546 | 4.9341 | 4.6741 | 4.6997 | 4.4878 | 4.6469 | 4.7895 | 4.5296 | 4.8311 | 5.0183 | 4.4749 | 4.611 | 4.5505 | 4.4244 | 4.7526 | 4.8582 | 4.5175 | 4.5707 | 4.4371 | 4.469 | 4.659 | 4.5346 | 4.5621 | 4.6739
526 | 4.0618 | 4.1847 | 4.4262 | 4.4838 | 4.1063 | 4.1602 | 4.3534 | 4.2577 | 4.3776 | 4.332 | 4.1013 | 4.0671 | 4.3605 | 4.3635 | 4.6405 | 4.363 | 4.3724 | 4.1562 | 4.3357 | 4.5026 | 4.2005 | 4.5171 | 4.7146 | 4.1512 | 4.272 | 4.2322 | 4.0831 | 4.4516 | 4.5699 | 4.1866 | 4.2413 | 4.104 | 4.1262 | 4.3322 | 4.2051 | 4.2291 | 4.3507
527 | 4.652 | 4.7805 | 5.0521 | 5.1019 | 4.699 | 4.7601 | 4.9725 | 4.8648 | 5.0011 | 4.9518 | 4.6962 | 4.6589 | 4.9774 | 4.975 | 5.2865 | 4.9813 | 4.9974 | 4.7564 | 4.9507 | 5.1295 | 4.8052 | 5.155 | 5.3731 | 4.7481 | 4.8887 | 4.8371 | 4.6777 | 5.0772 | 5.2055 | 4.7902 | 4.851 | 4.6984 | 4.7266 | 4.9521 | 4.8105 | 4.8386 | 4.9716
528 | 4.998 | 5.0958 | 5.3866 | 5.3793 | 5.036 | 5.1029 | 5.3103 | 5.1948 | 5.3467 | 5.3022 | 5.0445 | 5.0094 | 5.3034 | 5.2772 | 5.6101 | 5.3117 | 5.3512 | 5.1023 | 5.2795 | 5.4349 | 5.1504 | 5.4995 | 5.7156 | 5.0826 | 5.2526 | 5.1693 | 5.0326 | 5.3991 | 5.5172 | 5.1371 | 5.1995 | 5.0431 | 5.0864 | 5.3027 | 5.1567 | 5.1912 | 5.3183
529 | 4.8932 | 5.0289 | 5.3253 | 5.3728 | 4.9431 | 5.0098 | 5.2393 | 5.1218 | 5.2712 | 5.2183 | 4.9413 | 4.9011 | 5.2433 | 5.2381 | 5.5778 | 5.2481 | 5.2681 | 5.0062 | 5.2148 | 5.4058 | 5.059 | 5.4378 | 5.6736 | 4.9959 | 5.1516 | 5.0921 | 4.922 | 5.351 | 5.4888 | 5.043 | 5.109 | 4.9432 | 4.9755 | 5.2187 | 5.0649 | 5.096 | 5.2394
530 | 3.9506 | 4.0656 | 4.2979 | 4.3484 | 3.9924 | 4.0444 | 4.2286 | 4.1365 | 4.2523 | 4.2091 | 3.9885 | 3.956 | 4.2344 | 4.2355 | 4.5017 | 4.2372 | 4.248 | 4.0408 | 4.211 | 4.3685 | 4.0831 | 4.3854 | 4.574 | 4.0351 | 4.1528 | 4.1123 | 3.9717 | 4.3211 | 4.4333 | 4.0699 | 4.1223 | 3.9908 | 4.0132 | 4.2093 | 4.0876 | 4.111 | 4.2267
531 | 4.2227 | 4.3323 | 4.5936 | 4.6201 | 4.2637 | 4.3229 | 4.5202 | 4.4166 | 4.5498 | 4.5053 | 4.2649 | 4.2308 | 4.5205 | 4.5099 | 4.8095 | 4.5259 | 4.5492 | 4.3205 | 4.4966 | 4.6559 | 4.3661 | 4.6936 | 4.8975 | 4.3087 | 4.4509 | 4.3914 | 4.25 | 4.6127 | 4.7294 | 4.3526 | 4.4102 | 4.2657 | 4.2976 | 4.5056 | 4.3713 | 4.3999 | 4.5225
532 | 4.9784 | 5.094 | 5.368 | 5.3969 | 5.0215 | 5.0836 | 5.2908 | 5.182 | 5.3216 | 5.2748 | 5.0227 | 4.9868 | 5.2914 | 5.2808 | 5.5947 | 5.2968 | 5.3209 | 5.081 | 5.2662 | 5.4339 | 5.1288 | 5.4727 | 5.6864 | 5.0688 | 5.2175 | 5.1556 | 5.0068 | 5.3882 | 5.5108 | 5.1147 | 5.175 | 5.0235 | 5.0566 | 5.2753 | 5.1344 | 5.1643 | 5.2931
533 | 4.2891 | 4.4068 | 4.6436 | 4.6958 | 4.3318 | 4.3848 | 4.5728 | 4.4789 | 4.5969 | 4.5527 | 4.3278 | 4.2946 | 4.5789 | 4.5803 | 4.8517 | 4.5817 | 4.5925 | 4.3812 | 4.555 | 4.716 | 4.4243 | 4.7328 | 4.9251 | 4.3754 | 4.4952 | 4.4542 | 4.3105 | 4.6675 | 4.782 | 4.4108 | 4.4642 | 4.3302 | 4.3528 | 4.553 | 4.4288 | 4.4527 | 4.5708
534 | 4.3141 | 4.4573 | 4.6972 | 4.7867 | 4.3648 | 4.4176 | 4.6202 | 4.5251 | 4.6411 | 4.5914 | 4.3538 | 4.3173 | 4.6336 | 4.6492 | 4.9246 | 4.6339 | 4.6315 | 4.4119 | 4.6066 | 4.7915 | 4.4581 | 4.786 | 4.9914 | 4.4126 | 4.5222 | 4.4976 | 4.3315 | 4.7301 | 4.8577 | 4.4428 | 4.4985 | 4.3585 | 4.3735 | 4.5915 | 4.4623 | 4.4838 | 4.6127
535 | 4.6334 | 4.77 | 5.017 | 5.0926 | 4.6822 | 4.737 | 4.9401 | 4.8422 | 4.9632 | 4.9142 | 4.674 | 4.6377 | 4.9507 | 4.9603 | 5.2436 | 4.9521 | 4.9556 | 4.732 | 4.924 | 5.1046 | 4.7784 | 5.1091 | 5.3157 | 4.7298 | 4.848 | 4.815 | 4.6532 | 5.0469 | 5.1731 | 4.7634 | 4.82 | 4.6778 | 4.6968 | 4.9145 | 4.783 | 4.8063 | 4.9348
536 | 5.0919 | 5.1914 | 5.4757 | 5.4744 | 5.1303 | 5.1955 | 5.4002 | 5.2873 | 5.4352 | 5.3909 | 5.1374 | 5.1027 | 5.3946 | 5.3713 | 5.6968 | 5.4024 | 5.4388 | 5.1946 | 5.3708 | 5.5262 | 5.242 | 5.5858 | 5.7986 | 5.1763 | 5.3407 | 5.2619 | 5.125 | 5.4893 | 5.6066 | 5.2288 | 5.29 | 5.1364 | 5.1775 | 5.3914 | 5.2482 | 5.2815 | 5.4072
537 | 4.6653 | 4.7833 | 5.0511 | 5.087 | 4.7089 | 4.7695 | 4.9746 | 4.8683 | 5.004 | 4.9572 | 4.7087 | 4.673 | 4.9767 | 4.9692 | 5.2762 | 4.9815 | 5.0022 | 4.7666 | 4.9514 | 5.1199 | 4.8138 | 5.1531 | 5.3643 | 4.756 | 4.8989 | 4.8419 | 4.6922 | 5.0727 | 5.195 | 4.7996 | 4.859 | 4.71 | 4.7407 | 4.9576 | 4.8191 | 4.8478 | 4.9756
538 | 4.3445 | 4.4615 | 4.7139 | 4.7567 | 4.3875 | 4.4443 | 4.6404 | 4.5403 | 4.6673 | 4.622 | 4.3855 | 4.3512 | 4.6442 | 4.6407 | 4.9299 | 4.6481 | 4.6643 | 4.441 | 4.6198 | 4.7838 | 4.4861 | 4.8096 | 5.011 | 4.4327 | 4.5645 | 4.5149 | 4.3688 | 4.7363 | 4.8543 | 4.4724 | 4.5287 | 4.3873 | 4.4143 | 4.6223 | 4.4911 | 4.5175 | 4.6401
539 | 4.342 | 4.4564 | 4.7272 | 4.7559 | 4.3846 | 4.446 | 4.6509 | 4.5434 | 4.6814 | 4.6351 | 4.3857 | 4.3502 | 4.6515 | 4.6411 | 4.9514 | 4.6569 | 4.6806 | 4.4435 | 4.6266 | 4.7925 | 4.4907 | 4.8307 | 5.0422 | 4.4315 | 4.5784 | 4.5173 | 4.37 | 4.7472 | 4.8685 | 4.4767 | 4.5364 | 4.3866 | 4.4193 | 4.6354 | 4.4962 | 4.5257 | 4.6531
540 | 4.0075 | 4.1174 | 4.3433 | 4.3897 | 4.0475 | 4.0982 | 4.2764 | 4.1868 | 4.2997 | 4.258 | 4.0443 | 4.0129 | 4.2814 | 4.2814 | 4.5403 | 4.2843 | 4.2959 | 4.0948 | 4.2589 | 4.4105 | 4.1357 | 4.4287 | 4.6112 | 4.0888 | 4.2042 | 4.1634 | 4.0283 | 4.3653 | 4.4735 | 4.1231 | 4.1738 | 4.0463 | 4.0687 | 4.2583 | 4.1401 | 4.1632 | 4.2749
541 | 4.4184 | 4.5444 | 4.7967 | 4.8532 | 4.4642 | 4.5206 | 4.7212 | 4.6212 | 4.7468 | 4.6996 | 4.4596 | 4.4242 | 4.7278 | 4.7296 | 5.0189 | 4.7307 | 4.7419 | 4.5166 | 4.7023 | 4.8744 | 4.5626 | 4.8918 | 5.0969 | 4.5107 | 4.638 | 4.5948 | 4.4411 | 4.8224 | 4.9447 | 4.5483 | 4.6052 | 4.4623 | 4.4862 | 4.6999 | 4.5675 | 4.5929 | 4.7189
542 | 4.2785 | 4.3832 | 4.621 | 4.6529 | 4.3172 | 4.3709 | 4.553 | 4.4587 | 4.5792 | 4.5376 | 4.317 | 4.2853 | 4.5549 | 4.5483 | 4.8208 | 4.5592 | 4.5776 | 4.3684 | 4.5325 | 4.6821 | 4.4103 | 4.7116 | 4.899 | 4.359 | 4.4859 | 4.4352 | 4.3023 | 4.6401 | 4.7487 | 4.3977 | 4.4504 | 4.3181 | 4.3454 | 4.5379 | 4.4151 | 4.4405 | 4.554
543 | 4.4595 | 4.5667 | 4.8266 | 4.8502 | 4.4996 | 4.5586 | 4.754 | 4.6509 | 4.7837 | 4.7398 | 4.5015 | 4.4677 | 4.7538 | 4.7422 | 5.0401 | 4.7592 | 4.7835 | 4.5564 | 4.7302 | 4.887 | 4.6015 | 4.9262 | 5.1281 | 4.5442 | 4.6865 | 4.626 | 4.4869 | 4.8449 | 4.9601 | 4.5883 | 4.6454 | 4.5021 | 4.5343 | 4.7401 | 4.6068 | 4.6355 | 4.7567
544 | 4.5859 | 4.7138 | 4.9935 | 5.038 | 4.6329 | 4.696 | 4.9124 | 4.8015 | 4.9425 | 4.8927 | 4.6313 | 4.5935 | 4.9161 | 4.9111 | 5.2316 | 4.9206 | 4.9396 | 4.6926 | 4.8892 | 5.0693 | 4.7423 | 5.0997 | 5.322 | 4.6828 | 4.8298 | 4.7735 | 4.6132 | 5.0176 | 5.1476 | 4.7272 | 4.7896 | 4.6331 | 4.6636 | 4.8931 | 4.7479 | 4.7774 | 4.9126
545 | 4.7635 | 4.8752 | 5.1601 | 5.1772 | 4.8057 | 4.8705 | 5.0818 | 4.9687 | 5.1151 | 5.0682 | 4.8093 | 4.773 | 5.0798 | 5.0637 | 5.39 | 5.0864 | 5.1161 | 4.8686 | 5.0546 | 5.2213 | 4.9174 | 5.2696 | 5.4882 | 4.8536 | 5.0124 | 4.942 | 4.7945 | 5.1781 | 5.3015 | 4.9033 | 4.9655 | 4.8094 | 4.8467 | 5.0686 | 4.9233 | 4.9554 | 5.086
546 | 4.7209 | 4.821 | 5.1037 | 5.1042 | 4.7594 | 4.8242 | 5.0284 | 4.9162 | 5.063 | 5.0187 | 4.7661 | 4.7314 | 5.0231 | 5.0008 | 5.3245 | 5.0308 | 5.0663 | 4.8232 | 4.9994 | 5.155 | 4.8705 | 5.2131 | 5.4255 | 4.8054 | 4.9682 | 4.8908 | 4.7536 | 5.1177 | 5.2349 | 4.8572 | 4.9182 | 4.7652 | 4.8058 | 5.0192 | 4.8765 | 4.9095 | 5.035
547 | 4.6221 | 4.776 | 5.0441 | 5.1347 | 4.6769 | 4.7361 | 4.9593 | 4.8531 | 4.9836 | 4.9293 | 4.6663 | 4.6262 | 4.9725 | 4.9863 | 5.2939 | 4.9735 | 4.9741 | 4.7302 | 4.943 | 5.144 | 4.7812 | 5.1436 | 5.3704 | 4.7293 | 4.8548 | 4.823 | 4.6427 | 5.0785 | 5.2182 | 4.7645 | 4.8264 | 4.671 | 4.6898 | 4.9295 | 4.786 | 4.8107 | 4.9523
548 | 4.0676 | 4.1705 | 4.4187 | 4.4421 | 4.106 | 4.1624 | 4.3491 | 4.2507 | 4.3774 | 4.3353 | 4.1076 | 4.0753 | 4.3492 | 4.3384 | 4.6228 | 4.3543 | 4.377 | 4.1602 | 4.3265 | 4.4768 | 4.2033 | 4.5137 | 4.7064 | 4.1487 | 4.2843 | 4.2269 | 4.0936 | 4.4363 | 4.5465 | 4.1906 | 4.2452 | 4.1082 | 4.1388 | 4.3357 | 4.2084 | 4.2357 | 4.3516
549 | 4.1852 | 4.2981 | 4.563 | 4.5927 | 4.2272 | 4.2872 | 4.4882 | 4.3831 | 4.5178 | 4.4724 | 4.228 | 4.1931 | 4.4891 | 4.4795 | 4.7831 | 4.4943 | 4.5168 | 4.2846 | 4.4646 | 4.6278 | 4.331 | 4.6641 | 4.8717 | 4.2732 | 4.4163 | 4.3574 | 4.2124 | 4.583 | 4.7022 | 4.3172 | 4.3757 | 4.2289 | 4.2606 | 4.4727 | 4.3363 | 4.3651 | 4.49
550 | 4.3965 | 4.5287 | 4.7878 | 4.8501 | 4.4444 | 4.5022 | 4.7096 | 4.6069 | 4.7355 | 4.6865 | 4.4389 | 4.4021 | 4.7173 | 4.7208 | 5.0179 | 4.72 | 4.7299 | 4.4979 | 4.6907 | 4.87 | 4.5454 | 4.8852 | 5.0973 | 4.4926 | 4.6219 | 4.5795 | 4.4193 | 4.8151 | 4.9422 | 4.5305 | 4.5891 | 4.4418 | 4.4655 | 4.6867 | 4.5503 | 4.5761 | 4.7066
551 | 4.7361 | 4.8419 | 5.1082 | 5.1264 | 4.7759 | 4.8365 | 5.0347 | 4.929 | 5.0656 | 5.0215 | 4.7789 | 4.7448 | 5.0333 | 5.0191 | 5.3241 | 5.0393 | 5.0663 | 4.8346 | 5.0095 | 5.1666 | 4.8804 | 5.2105 | 5.4154 | 4.821 | 4.9687 | 4.9039 | 4.7648 | 5.1255 | 5.2416 | 4.8671 | 4.9253 | 4.7792 | 4.8135 | 5.0219 | 4.8859 | 4.9157 | 5.0384
552 | 4.2607 | 4.3637 | 4.6236 | 4.6409 | 4.2995 | 4.3587 | 4.5519 | 4.4487 | 4.5821 | 4.5391 | 4.3025 | 4.2693 | 4.5505 | 4.5364 | 4.8341 | 4.5563 | 4.5828 | 4.3568 | 4.5273 | 4.6804 | 4.4014 | 4.7234 | 4.9233 | 4.3435 | 4.4878 | 4.4243 | 4.2888 | 4.6404 | 4.7535 | 4.3885 | 4.4453 | 4.3027 | 4.3363 | 4.5395 | 4.4068 | 4.4359 | 4.5555
553 | 4.098 | 4.2087 | 4.4624 | 4.4947 | 4.139 | 4.1964 | 4.3901 | 4.2894 | 4.4181 | 4.374 | 4.1391 | 4.1054 | 4.3918 | 4.384 | 4.6748 | 4.3964 | 4.4166 | 4.1937 | 4.368 | 4.5266 | 4.2383 | 4.5591 | 4.7586 | 4.1834 | 4.3194 | 4.2646 | 4.1237 | 4.4824 | 4.5977 | 4.225 | 4.2812 | 4.1402 | 4.1697 | 4.3744 | 4.2435 | 4.2708 | 4.3914
554 | 4.2037 | 4.3123 | 4.5542 | 4.5897 | 4.2437 | 4.2983 | 4.4846 | 4.3886 | 4.5109 | 4.4682 | 4.2429 | 4.2104 | 4.4871 | 4.4816 | 4.7589 | 4.4913 | 4.5088 | 4.2955 | 4.4641 | 4.6181 | 4.3384 | 4.6462 | 4.8379 | 4.2865 | 4.4146 | 4.3646 | 4.2276 | 4.5744 | 4.6859 | 4.3254 | 4.3792 | 4.2443 | 4.2713 | 4.4685 | 4.3432 | 4.3689 | 4.4851
555 | 3.9485 | 4.086 | 4.3073 | 4.398 | 3.997 | 4.0455 | 4.2349 | 4.1473 | 4.2534 | 4.2064 | 3.9853 | 3.951 | 4.2491 | 4.2666 | 4.5206 | 4.2487 | 4.2435 | 4.0398 | 4.2234 | 4.3988 | 4.0829 | 4.3888 | 4.5802 | 4.0419 | 4.1404 | 4.1214 | 3.9637 | 4.3394 | 4.4597 | 4.0684 | 4.1202 | 3.9901 | 4.0021 | 4.2066 | 4.0868 | 4.106 | 4.2269
556 | 4.6769 | 4.7704 | 5.0577 | 5.0456 | 4.7135 | 4.7797 | 4.9829 | 4.8689 | 5.0194 | 4.9761 | 4.7227 | 4.6884 | 4.9752 | 4.9475 | 5.2763 | 4.9838 | 5.0245 | 4.7793 | 4.952 | 5.1027 | 4.8265 | 5.1694 | 5.3814 | 4.759 | 4.9286 | 4.844 | 4.7116 | 5.0689 | 5.184 | 4.8136 | 4.8751 | 4.721 | 4.7649 | 4.9766 | 4.8328 | 4.8673 | 4.9916
557 | 4.9558 | 5.0622 | 5.3429 | 5.3543 | 4.9962 | 5.0602 | 5.2666 | 5.1551 | 5.2999 | 5.2545 | 5.0008 | 4.9655 | 5.2635 | 5.2455 | 5.567 | 5.2704 | 5.3017 | 5.0586 | 5.2391 | 5.4001 | 5.1064 | 5.451 | 5.665 | 5.0429 | 5.2011 | 5.1292 | 4.987 | 5.3593 | 5.4792 | 5.0927 | 5.1537 | 5.0006 | 5.0385 | 5.2549 | 5.1122 | 5.1442 | 5.2716
558 | 4.2424 | 4.3592 | 4.6161 | 4.6561 | 4.2854 | 4.3433 | 4.5419 | 4.44 | 4.5696 | 4.524 | 4.284 | 4.2493 | 4.545 | 4.54 | 4.8346 | 4.5492 | 4.567 | 4.3402 | 4.5204 | 4.6852 | 4.3859 | 4.7136 | 4.9181 | 4.331 | 4.4663 | 4.4143 | 4.2675 | 4.6381 | 4.7572 | 4.372 | 4.4292 | 4.2857 | 4.3139 | 4.5242 | 4.3909 | 4.418 | 4.542
559 | 4.4702 | 4.612 | 4.8645 | 4.945 | 4.5208 | 4.5767 | 4.7855 | 4.6854 | 4.8088 | 4.7583 | 4.5118 | 4.4744 | 4.7968 | 4.8079 | 5.0977 | 4.7981 | 4.8006 | 4.5714 | 4.7694 | 4.9559 | 4.6191 | 4.9585 | 5.171 | 4.5698 | 4.6895 | 4.6573 | 4.4901 | 4.8958 | 5.0259 | 4.6037 | 4.6617 | 4.5159 | 4.5347 | 4.7585 | 4.6237 | 4.6474 | 4.7796
560 | 4.4063 | 4.5218 | 4.7753 | 4.8153 | 4.4488 | 4.5059 | 4.702 | 4.6014 | 4.7293 | 4.6842 | 4.4474 | 4.4131 | 4.7052 | 4.7005 | 4.991 | 4.7093 | 4.7267 | 4.5029 | 4.6809 | 4.8438 | 4.5479 | 4.8716 | 5.0731 | 4.4939 | 4.6273 | 4.576 | 4.431 | 4.7971 | 4.9148 | 4.5343 | 4.5907 | 4.449 | 4.4768 | 4.6845 | 4.553 | 4.5797 | 4.7021
561 | 4.2242 | 4.3275 | 4.5792 | 4.6014 | 4.2629 | 4.32 | 4.5089 | 4.4091 | 4.5377 | 4.4953 | 4.2648 | 4.2321 | 4.5086 | 4.4971 | 4.7855 | 4.5139 | 4.5376 | 4.3179 | 4.4858 | 4.6373 | 4.3615 | 4.6756 | 4.8708 | 4.306 | 4.444 | 4.3851 | 4.2508 | 4.5967 | 4.708 | 4.3487 | 4.404 | 4.2653 | 4.2967 | 4.4957 | 4.3667 | 4.3945 | 4.5117
562 | 4.596 | 4.7261 | 4.999 | 5.0507 | 4.6435 | 4.7048 | 4.9187 | 4.8105 | 4.9473 | 4.8975 | 4.6404 | 4.6029 | 4.924 | 4.9222 | 5.235 | 4.9278 | 4.9433 | 4.7011 | 4.8971 | 5.0776 | 4.7502 | 5.1022 | 5.3216 | 4.693 | 4.8338 | 4.7826 | 4.6217 | 5.0245 | 5.1539 | 4.7351 | 4.7962 | 4.6427 | 4.6707 | 4.8979 | 4.7555 | 4.7836 | 4.9176
563 | 4.6311 | 4.7533 | 5.0242 | 5.0648 | 4.6762 | 4.7373 | 4.9461 | 4.8387 | 4.9755 | 4.9276 | 4.6751 | 4.6386 | 4.9492 | 4.9433 | 5.2538 | 4.9537 | 4.9731 | 4.7341 | 4.9233 | 5.0962 | 4.7822 | 5.1272 | 5.342 | 4.7242 | 4.8674 | 4.8117 | 4.6578 | 5.047 | 5.1721 | 4.7676 | 4.8279 | 4.6767 | 4.7068 | 4.928 | 4.7876 | 4.8163 | 4.9466
564 | 4.4716 | 4.5876 | 4.8418 | 4.8821 | 4.5143 | 4.5716 | 4.7682 | 4.6674 | 4.7955 | 4.7503 | 4.5128 | 4.4785 | 4.7715 | 4.7668 | 5.0581 | 4.7756 | 4.793 | 4.5685 | 4.747 | 4.9106 | 4.6137 | 4.9383 | 5.1404 | 4.5595 | 4.6932 | 4.6419 | 4.4964 | 4.8637 | 4.9817 | 4.6 | 4.6566 | 4.5145 | 4.5422 | 4.7506 | 4.6187 | 4.6455 | 4.7683
565 | 4.7513 | 4.8662 | 5.1232 | 5.1602 | 4.7937 | 4.8517 | 5.0493 | 4.9474 | 5.0773 | 5.0321 | 4.793 | 4.7586 | 5.052 | 5.0458 | 5.3403 | 5.0563 | 5.0753 | 4.8488 | 5.0275 | 5.1906 | 4.8943 | 5.221 | 5.4241 | 4.8391 | 4.9755 | 4.9219 | 4.7768 | 5.1445 | 5.2626 | 4.8806 | 4.9376 | 4.7944 | 4.8232 | 5.0325 | 4.8995 | 4.9268 | 5.05
566 | 4.32 | 4.4286 | 4.678 | 4.7096 | 4.3602 | 4.4166 | 4.6069 | 4.508 | 4.6345 | 4.5911 | 4.3603 | 4.3272 | 4.6086 | 4.601 | 4.8866 | 4.6131 | 4.633 | 4.414 | 4.5852 | 4.741 | 4.4578 | 4.773 | 4.9689 | 4.4039 | 4.5375 | 4.4836 | 4.3452 | 4.6976 | 4.8108 | 4.4447 | 4.4999 | 4.3614 | 4.3903 | 4.5915 | 4.4629 | 4.4897 | 4.6082
567 | 4.4363 | 4.5779 | 4.8464 | 4.9181 | 4.4873 | 4.5471 | 4.7643 | 4.6579 | 4.7905 | 4.7387 | 4.4803 | 4.4417 | 4.7737 | 4.7801 | 5.0881 | 4.776 | 4.7837 | 4.5422 | 4.7456 | 4.9356 | 4.5919 | 4.947 | 5.1687 | 4.538 | 4.6698 | 4.6291 | 4.4591 | 4.8764 | 5.0103 | 4.5761 | 4.6373 | 4.4838 | 4.5068 | 4.739 | 4.597 | 4.6231 | 4.7602
568 | 4.779 | 4.8774 | 5.1536 | 5.155 | 4.8168 | 4.8801 | 5.0799 | 4.9702 | 5.1136 | 5.0702 | 4.8232 | 4.7892 | 5.0749 | 5.0534 | 5.3697 | 5.0823 | 5.1167 | 4.879 | 5.0517 | 5.2043 | 4.9254 | 5.2604 | 5.4682 | 4.8618 | 5.0206 | 4.9454 | 4.8108 | 5.1674 | 5.2823 | 4.9123 | 4.972 | 4.8224 | 4.8618 | 5.0707 | 4.9312 | 4.9634 | 5.0863
569 | 4.296 | 4.4322 | 4.6779 | 4.7535 | 4.3447 | 4.3992 | 4.6013 | 4.5039 | 4.6243 | 4.5755 | 4.3364 | 4.3003 | 4.6119 | 4.6216 | 4.9035 | 4.6133 | 4.6167 | 4.3942 | 4.5854 | 4.7652 | 4.4404 | 4.7695 | 4.9753 | 4.3921 | 4.5095 | 4.4769 | 4.3157 | 4.7077 | 4.8334 | 4.4255 | 4.4818 | 4.3402 | 4.3591 | 4.5758 | 4.4449 | 4.4681 | 4.596
570 | 4.5892 | 4.6887 | 4.9532 | 4.9627 | 4.627 | 4.6874 | 4.8814 | 4.7764 | 4.9129 | 4.8703 | 4.6316 | 4.5984 | 4.8783 | 4.8609 | 5.1638 | 4.8848 | 4.9148 | 4.686 | 4.8554 | 5.0064 | 4.7308 | 5.0551 | 5.2563 | 4.6709 | 4.8203 | 4.7521 | 4.6187 | 4.9684 | 5.0809 | 4.718 | 4.7755 | 4.6313 | 4.6673 | 4.8707 | 4.7364 | 4.7666 | 4.8863
571 | 4.535 | 4.6587 | 4.909 | 4.9632 | 4.5799 | 4.636 | 4.8344 | 4.7351 | 4.86 | 4.8134 | 4.5758 | 4.5408 | 4.8406 | 4.8416 | 5.1286 | 4.8436 | 4.8554 | 4.6322 | 4.8154 | 4.985 | 4.6777 | 5.0035 | 5.2065 | 4.6259 | 4.7529 | 4.7091 | 4.5577 | 4.934 | 5.0548 | 4.6635 | 4.7199 | 4.5783 | 4.6025 | 4.8137 | 4.6825 | 4.7078 | 4.8324
572 | 4.1745 | 4.2831 | 4.5082 | 4.5529 | 4.2141 | 4.2646 | 4.4417 | 4.3524 | 4.4651 | 4.4238 | 4.2111 | 4.18 | 4.4465 | 4.4459 | 4.7039 | 4.4494 | 4.4615 | 4.2614 | 4.4241 | 4.5743 | 4.302 | 4.5933 | 4.7748 | 4.255 | 4.3705 | 4.3293 | 4.1953 | 4.5298 | 4.6371 | 4.2895 | 4.34 | 4.2131 | 4.2357 | 4.424 | 4.3064 | 4.3294 | 4.4405
573 | 4.3742 | 4.5113 | 4.7658 | 4.8382 | 4.4234 | 4.48 | 4.6874 | 4.5865 | 4.7118 | 4.6621 | 4.4159 | 4.379 | 4.6972 | 4.7049 | 4.9969 | 4.699 | 4.7047 | 4.4751 | 4.6702 | 4.853 | 4.5226 | 4.861 | 5.0726 | 4.4719 | 4.5954 | 4.5589 | 4.3953 | 4.7953 | 4.9237 | 4.5074 | 4.5655 | 4.4195 | 4.4404 | 4.6623 | 4.5273 | 4.5518 | 4.6828
574 | 3.9164 | 4.0289 | 4.2609 | 4.3077 | 3.9574 | 4.0094 | 4.1922 | 4.1002 | 4.2163 | 4.1736 | 3.9542 | 3.922 | 4.1973 | 4.1969 | 4.4629 | 4.2003 | 4.2125 | 4.0061 | 4.1742 | 4.3294 | 4.048 | 4.3486 | 4.5359 | 3.9997 | 4.1185 | 4.0763 | 3.9379 | 4.2833 | 4.3942 | 4.035 | 4.0872 | 3.9563 | 3.9795 | 4.1739 | 4.0526 | 4.0763 | 4.1909
575 | 4.0114 | 4.1479 | 4.3828 | 4.4648 | 4.0599 | 4.1118 | 4.3081 | 4.2151 | 4.3292 | 4.2812 | 4.0502 | 4.0149 | 4.3202 | 4.3333 | 4.6028 | 4.3209 | 4.3205 | 4.1065 | 4.2942 | 4.4718 | 4.1513 | 4.4699 | 4.6692 | 4.1062 | 4.2153 | 4.1886 | 4.0291 | 4.4136 | 4.5368 | 4.1366 | 4.1909 | 4.0544 | 4.0704 | 4.2815 | 4.1555 | 4.177 | 4.3017
576 | 5.2614 | 5.3534 | 5.6316 | 5.6222 | 5.2972 | 5.3612 | 5.559 | 5.4485 | 5.594 | 5.5517 | 5.3057 | 5.2723 | 5.5518 | 5.5259 | 5.8444 | 5.56 | 5.5986 | 5.3608 | 5.5291 | 5.6765 | 5.4067 | 5.7397 | 5.9459 | 5.3415 | 5.5049 | 5.4241 | 5.2947 | 5.643 | 5.7553 | 5.3941 | 5.4536 | 5.3043 | 5.3462 | 5.5522 | 5.4127 | 5.4459 | 5.567
577 | 4.4611 | 4.5654 | 4.8309 | 4.8472 | 4.5005 | 4.5609 | 4.7579 | 4.6525 | 4.7889 | 4.7452 | 4.5038 | 4.4699 | 4.7561 | 4.7412 | 5.0454 | 4.7622 | 4.7898 | 4.5591 | 4.7326 | 4.8881 | 4.6046 | 4.9329 | 5.137 | 4.5452 | 4.6931 | 4.6277 | 4.49 | 4.8478 | 4.9629 | 4.5914 | 4.6494 | 4.5039 | 4.5386 | 4.7456 | 4.6101 | 4.64 | 4.7618
578 | 4.0013 | 4.1242 | 4.3598 | 4.4206 | 4.0456 | 4.0981 | 4.2881 | 4.1947 | 4.3112 | 4.2661 | 4.0398 | 4.0061 | 4.2959 | 4.3007 | 4.5709 | 4.2981 | 4.3056 | 4.094 | 4.2714 | 4.4369 | 4.1375 | 4.4482 | 4.6422 | 4.0899 | 4.2062 | 4.1695 | 4.0215 | 4.3857 | 4.5025 | 4.1237 | 4.1772 | 4.0428 | 4.0634 | 4.2663 | 4.1419 | 4.165 | 4.2848
579 | 4.282 | 4.3979 | 4.6302 | 4.6823 | 4.324 | 4.376 | 4.5607 | 4.4686 | 4.5843 | 4.5408 | 4.3199 | 4.2873 | 4.5668 | 4.5685 | 4.8348 | 4.5695 | 4.5798 | 4.3724 | 4.5433 | 4.7018 | 4.4147 | 4.7178 | 4.9067 | 4.3669 | 4.4841 | 4.4443 | 4.3028 | 4.6539 | 4.7665 | 4.4015 | 4.4539 | 4.3223 | 4.3443 | 4.5411 | 4.4192 | 4.4425 | 4.5586
580 | 4.3139 | 4.4583 | 4.7201 | 4.7996 | 4.3656 | 4.4236 | 4.6388 | 4.535 | 4.6633 | 4.6115 | 4.3569 | 4.3185 | 4.6497 | 4.6597 | 4.9602 | 4.6514 | 4.6553 | 4.4184 | 4.6217 | 4.8126 | 4.4676 | 4.8178 | 5.037 | 4.4159 | 4.5414 | 4.5062 | 4.335 | 4.7517 | 4.8853 | 4.4517 | 4.5117 | 4.3609 | 4.3813 | 4.6117 | 4.4723 | 4.4971 | 4.6332
581 | 4.7664 | 4.8748 | 5.1367 | 5.1612 | 4.8069 | 4.8664 | 5.0634 | 4.9594 | 5.0932 | 5.0489 | 4.8087 | 4.7746 | 5.0634 | 5.0519 | 5.3519 | 5.0687 | 5.0929 | 4.8641 | 5.0395 | 5.1979 | 4.9096 | 5.2369 | 5.4402 | 4.8519 | 4.9951 | 4.9343 | 4.7939 | 5.1552 | 5.2714 | 4.8962 | 4.9537 | 4.8093 | 4.8416 | 5.0493 | 4.915 | 4.9438 | 5.066
582 | 4.4703 | 4.5868 | 4.8487 | 4.8854 | 4.5134 | 4.5725 | 4.7736 | 4.6697 | 4.8022 | 4.7563 | 4.5128 | 4.4777 | 4.776 | 4.7693 | 5.0696 | 4.7806 | 4.8002 | 4.5696 | 4.7512 | 4.9169 | 4.6159 | 4.9484 | 5.1554 | 4.5595 | 4.6988 | 4.6438 | 4.4964 | 4.8702 | 4.9903 | 4.6019 | 4.6601 | 4.5142 | 4.5438 | 4.7566 | 4.6211 | 4.6491 | 4.7744
583 | 4.194 | 4.3023 | 4.557 | 4.5852 | 4.2343 | 4.292 | 4.4851 | 4.384 | 4.5136 | 4.47 | 4.2351 | 4.2016 | 4.4859 | 4.4765 | 4.7684 | 4.4909 | 4.5127 | 4.2895 | 4.4624 | 4.619 | 4.3341 | 4.6543 | 4.8535 | 4.2784 | 4.4163 | 4.3593 | 4.2202 | 4.5761 | 4.6905 | 4.3208 | 4.3771 | 4.236 | 4.2665 | 4.4703 | 4.3392 | 4.3669 | 4.487
584 | 4.3729 | 4.5073 | 4.7617 | 4.8299 | 4.4213 | 4.478 | 4.684 | 4.5831 | 4.7087 | 4.6596 | 4.4146 | 4.378 | 4.6929 | 4.699 | 4.9908 | 4.695 | 4.7022 | 4.4733 | 4.6662 | 4.8464 | 4.5205 | 4.857 | 5.0673 | 4.4693 | 4.5941 | 4.5557 | 4.3945 | 4.7902 | 4.9172 | 4.5055 | 4.5634 | 4.418 | 4.4397 | 4.6598 | 4.5252 | 4.55 | 4.6799
585 | 4.1574 | 4.2647 | 4.504 | 4.5389 | 4.197 | 4.251 | 4.4352 | 4.3402 | 4.4612 | 4.419 | 4.1962 | 4.164 | 4.4376 | 4.4321 | 4.7064 | 4.4417 | 4.4591 | 4.2482 | 4.4149 | 4.5671 | 4.2906 | 4.595 | 4.7845 | 4.2393 | 4.366 | 4.3164 | 4.1811 | 4.5239 | 4.6341 | 4.2778 | 4.331 | 4.1975 | 4.2243 | 4.4193 | 4.2954 | 4.3208 | 4.4357
586 | 4.2993 | 4.4266 | 4.6668 | 4.7319 | 4.3451 | 4.3986 | 4.5933 | 4.4981 | 4.6166 | 4.5701 | 4.3386 | 4.304 | 4.6018 | 4.6079 | 4.8834 | 4.6038 | 4.6104 | 4.3942 | 4.5766 | 4.7472 | 4.4387 | 4.7568 | 4.9555 | 4.3905 | 4.5081 | 4.4722 | 4.3196 | 4.6939 | 4.814 | 4.4245 | 4.4792 | 4.3418 | 4.3622 | 4.5703 | 4.4432 | 4.4665 | 4.5894
587 | 4.3074 | 4.4194 | 4.6655 | 4.7039 | 4.3486 | 4.4041 | 4.5943 | 4.4967 | 4.6208 | 4.5771 | 4.3473 | 4.3141 | 4.5974 | 4.5927 | 4.8747 | 4.6014 | 4.6184 | 4.4011 | 4.5738 | 4.7318 | 4.4449 | 4.7589 | 4.9545 | 4.3924 | 4.5219 | 4.4721 | 4.3314 | 4.6866 | 4.8007 | 4.4316 | 4.4864 | 4.3489 | 4.3759 | 4.5774 | 4.4498 | 4.4757 | 4.5945
588 | 4.9109 | 5.0355 | 5.3238 | 5.3589 | 4.9571 | 5.0224 | 5.2419 | 5.1276 | 5.274 | 5.2241 | 4.9575 | 4.9193 | 5.2435 | 5.2341 | 5.5645 | 5.2489 | 5.2725 | 5.0194 | 5.2166 | 5.3958 | 5.07 | 5.4338 | 5.6601 | 5.0074 | 5.1624 | 5.0994 | 4.9402 | 5.3462 | 5.4767 | 5.0549 | 5.1187 | 4.9587 | 4.9925 | 5.2245 | 5.0758 | 5.107 | 5.2436
589 | 4.1748 | 4.2773 | 4.514 | 4.5431 | 4.2128 | 4.2664 | 4.4467 | 4.3528 | 4.473 | 4.432 | 4.2131 | 4.1818 | 4.4481 | 4.4405 | 4.7116 | 4.4525 | 4.4717 | 4.264 | 4.426 | 4.5733 | 4.3055 | 4.6043 | 4.7899 | 4.2542 | 4.3813 | 4.3297 | 4.1989 | 4.5324 | 4.6396 | 4.2931 | 4.3454 | 4.2141 | 4.2418 | 4.4323 | 4.3103 | 4.3359 | 4.4481
590 | 4.6697 | 4.7831 | 5.0678 | 5.0875 | 4.7124 | 4.7771 | 4.9892 | 4.8762 | 5.0222 | 4.975 | 4.7155 | 4.679 | 4.9877 | 4.9726 | 5.2989 | 4.9941 | 5.0229 | 4.7751 | 4.9623 | 5.1305 | 4.8241 | 5.1771 | 5.3967 | 4.7606 | 4.9184 | 4.8494 | 4.7004 | 5.0864 | 5.2107 | 4.8098 | 4.8721 | 4.7158 | 4.7525 | 4.9754 | 4.8299 | 4.8617 | 4.993
591 | 4.0157 | 4.1454 | 4.3762 | 4.4499 | 4.062 | 4.1131 | 4.304 | 4.2125 | 4.3253 | 4.2791 | 4.0537 | 4.0195 | 4.3144 | 4.3246 | 4.5895 | 4.3155 | 4.3177 | 4.1083 | 4.2893 | 4.4599 | 4.1519 | 4.4622 | 4.6565 | 4.1068 | 4.2162 | 4.1868 | 4.0339 | 4.4049 | 4.5239 | 4.1377 | 4.1908 | 4.0575 | 4.0746 | 4.2793 | 4.156 | 4.1777 | 4.2985
592 | 4.333 | 4.4555 | 4.7012 | 4.7558 | 4.3775 | 4.4325 | 4.6278 | 4.5303 | 4.6527 | 4.6068 | 4.3731 | 4.3387 | 4.6341 | 4.6357 | 4.9175 | 4.637 | 4.6481 | 4.4286 | 4.6092 | 4.7766 | 4.4734 | 4.7938 | 4.9938 | 4.4228 | 4.547 | 4.5046 | 4.3552 | 4.7261 | 4.8452 | 4.4594 | 4.5149 | 4.3757 | 4.3991 | 4.6071 | 4.4781 | 4.5029 | 4.6256
593 | 4.7488 | 4.8713 | 5.1752 | 5.1984 | 4.7948 | 4.8639 | 5.0909 | 4.9703 | 5.126 | 5.0752 | 4.7978 | 4.7586 | 5.0898 | 5.0745 | 5.4227 | 5.0965 | 5.1263 | 4.8616 | 5.0625 | 5.2433 | 4.914 | 5.2917 | 5.5265 | 4.8465 | 5.0143 | 4.9416 | 4.7813 | 5.1955 | 5.3288 | 4.8987 | 4.9653 | 4.7982 | 4.8369 | 5.0757 | 4.9202 | 4.9541 | 5.0947
594 | 4.6239 | 4.7356 | 4.9903 | 5.0238 | 4.6652 | 4.7228 | 4.9175 | 4.8165 | 4.9455 | 4.9011 | 4.6651 | 4.6312 | 4.9195 | 4.9121 | 5.2038 | 4.924 | 4.9439 | 4.7201 | 4.8955 | 5.0552 | 4.7649 | 5.0873 | 5.2876 | 4.7099 | 4.846 | 4.7914 | 4.6495 | 5.0106 | 5.1266 | 4.7515 | 4.8079 | 4.6663 | 4.6956 | 4.9016 | 4.7701 | 4.7974 | 4.9187
595 | 4.8379 | 4.9508 | 5.2202 | 5.2475 | 4.88 | 4.9411 | 5.1446 | 5.0376 | 5.175 | 5.1292 | 4.8814 | 4.8462 | 5.1449 | 5.1339 | 5.4427 | 5.1503 | 5.1744 | 4.9387 | 5.1202 | 5.2844 | 4.9856 | 5.3233 | 5.5333 | 4.9265 | 5.0731 | 5.0116 | 4.8659 | 5.2399 | 5.3601 | 4.9717 | 5.031 | 4.8822 | 4.915 | 5.1295 | 4.9911 | 5.0206 | 5.1469
596 | 4.272 | 4.401 | 4.6695 | 4.7219 | 4.3191 | 4.3793 | 4.5902 | 4.4838 | 4.6182 | 4.5691 | 4.3157 | 4.2786 | 4.5957 | 4.5946 | 4.9024 | 4.5994 | 4.6141 | 4.3756 | 4.5692 | 4.7477 | 4.424 | 4.7709 | 4.9871 | 4.3679 | 4.5059 | 4.4563 | 4.2971 | 4.6949 | 4.8227 | 4.409 | 4.4693 | 4.318 | 4.3453 | 4.5694 | 4.4292 | 4.4568 | 4.5889
597 | 4.0575 | 4.1743 | 4.3978 | 4.4557 | 4.0996 | 4.1494 | 4.3298 | 4.2412 | 4.3517 | 4.3088 | 4.0941 | 4.0621 | 4.3372 | 4.3418 | 4.5982 | 4.3392 | 4.3463 | 4.1455 | 4.314 | 4.4711 | 4.1868 | 4.4817 | 4.6658 | 4.1416 | 4.2519 | 4.2172 | 4.0767 | 4.4224 | 4.5333 | 4.1737 | 4.2245 | 4.0969 | 4.1164 | 4.3091 | 4.191 | 4.2129 | 4.3266
598 | 5.1818 | 5.3099 | 5.59 | 5.6348 | 5.2289 | 5.292 | 5.5088 | 5.3977 | 5.5389 | 5.489 | 5.2272 | 5.1893 | 5.5126 | 5.5076 | 5.8286 | 5.517 | 5.5361 | 5.2886 | 5.4856 | 5.666 | 5.3384 | 5.6964 | 5.9191 | 5.2788 | 5.426 | 5.3696 | 5.209 | 5.6142 | 5.7444 | 5.3233 | 5.3857 | 5.2291 | 5.2595 | 5.4894 | 5.344 | 5.3735 | 5.5089
599 | 4.5724 | 4.6987 | 4.9523 | 5.0085 | 4.6183 | 4.675 | 4.8766 | 4.776 | 4.9023 | 4.855 | 4.6138 | 4.5783 | 4.883 | 4.8846 | 5.1755 | 4.886 | 4.8975 | 4.6711 | 4.8574 | 5.0301 | 4.7173 | 5.0479 | 5.2543 | 4.665 | 4.7932 | 4.7495 | 4.5953 | 4.978 | 5.1008 | 4.7029 | 4.76 | 4.6164 | 4.6407 | 4.8552 | 4.7221 | 4.7477 | 4.8743
600 | 4.2787 | 4.4038 | 4.6627 | 4.7142 | 4.3243 | 4.3824 | 4.5862 | 4.4835 | 4.613 | 4.5655 | 4.3209 | 4.285 | 4.5916 | 4.5909 | 4.8878 | 4.5951 | 4.6089 | 4.3787 | 4.5659 | 4.7387 | 4.4255 | 4.7605 | 4.9695 | 4.3715 | 4.5042 | 4.4569 | 4.3027 | 4.6875 | 4.811 | 4.411 | 4.4692 | 4.3232 | 4.3492 | 4.5658 | 4.4305 | 4.457 | 4.5847
601 | 4.3559 | 4.4607 | 4.7011 | 4.7316 | 4.3948 | 4.4491 | 4.6326 | 4.5372 | 4.6592 | 4.6174 | 4.3948 | 4.3629 | 4.6342 | 4.6269 | 4.9023 | 4.6386 | 4.6578 | 4.4466 | 4.6117 | 4.7618 | 4.4889 | 4.7927 | 4.9818 | 4.4368 | 4.5656 | 4.5136 | 4.3802 | 4.72 | 4.8293 | 4.4762 | 4.5294 | 4.3959 | 4.4238 | 4.6178 | 4.4937 | 4.5196 | 4.6338
602 | 4.0964 | 4.1946 | 4.4515 | 4.4631 | 4.1337 | 4.1923 | 4.3815 | 4.2795 | 4.4119 | 4.3702 | 4.1377 | 4.1053 | 4.3789 | 4.3629 | 4.6572 | 4.3851 | 4.4134 | 4.1908 | 4.3565 | 4.5045 | 4.2345 | 4.5505 | 4.7466 | 4.1766 | 4.321 | 4.2558 | 4.1249 | 4.4668 | 4.5769 | 4.222 | 4.2779 | 4.1376 | 4.172 | 4.3705 | 4.2399 | 4.2691 | 4.3859
603 | 4.4472 | 4.5576 | 4.8131 | 4.8441 | 4.4882 | 4.546 | 4.7406 | 4.6392 | 4.769 | 4.7248 | 4.4885 | 4.4547 | 4.7419 | 4.7336 | 5.0264 | 4.7467 | 4.7677 | 4.5434 | 4.7181 | 4.8769 | 4.5882 | 4.9105 | 5.1113 | 4.5327 | 4.67 | 4.6142 | 4.4732 | 4.8329 | 4.9486 | 4.5748 | 4.6313 | 4.4896 | 4.5196 | 4.7251 | 4.5933 | 4.6209 | 4.742
604 | 4.2231 | 4.3602 | 4.6121 | 4.6859 | 4.2722 | 4.3282 | 4.5342 | 4.4344 | 4.558 | 4.5086 | 4.2644 | 4.2277 | 4.5443 | 4.5528 | 4.8418 | 4.546 | 4.5508 | 4.3232 | 4.5174 | 4.6996 | 4.3704 | 4.7062 | 4.9161 | 4.3204 | 4.442 | 4.4069 | 4.2437 | 4.6418 | 4.7695 | 4.3552 | 4.4129 | 4.2681 | 4.2883 | 4.5088 | 4.375 | 4.3991 | 4.5293
605 | 4.4988 | 4.6103 | 4.8662 | 4.8988 | 4.5401 | 4.598 | 4.7934 | 4.6918 | 4.8217 | 4.7772 | 4.5402 | 4.5062 | 4.795 | 4.7872 | 5.0805 | 4.7997 | 4.8202 | 4.5953 | 4.7711 | 4.9309 | 4.6403 | 4.9638 | 5.1651 | 4.5849 | 4.722 | 4.6667 | 4.5246 | 4.8864 | 5.0027 | 4.6268 | 4.6835 | 4.5413 | 4.571 | 4.7775 | 4.6454 | 4.673 | 4.7946
606 | 4.6305 | 4.7352 | 5.0177 | 5.0253 | 4.6704 | 4.735 | 4.9413 | 4.8292 | 4.9753 | 4.93 | 4.6758 | 4.6406 | 4.9375 | 4.9179 | 5.2414 | 4.9447 | 4.9776 | 4.7336 | 4.9133 | 5.073 | 4.7814 | 5.1267 | 5.3407 | 4.7171 | 4.8775 | 4.8034 | 4.6624 | 5.0333 | 5.1527 | 4.7678 | 4.8291 | 4.6754 | 4.7143 | 4.9305 | 4.7873 | 4.8198 | 4.947
607 | 4.1421 | 4.2502 | 4.4976 | 4.5295 | 4.1821 | 4.2381 | 4.427 | 4.3289 | 4.4543 | 4.4113 | 4.1821 | 4.1493 | 4.4288 | 4.4214 | 4.7048 | 4.4333 | 4.4528 | 4.2355 | 4.4056 | 4.5604 | 4.279 | 4.5919 | 4.7864 | 4.2255 | 4.3579 | 4.3046 | 4.1671 | 4.5172 | 4.6297 | 4.266 | 4.3207 | 4.1833 | 4.2119 | 4.4117 | 4.284 | 4.3106 | 4.4283
608 | 4.6587 | 4.7786 | 5.0546 | 5.0891 | 4.7032 | 4.7656 | 4.9761 | 4.8666 | 5.0067 | 4.9588 | 4.7033 | 4.6667 | 4.9778 | 4.9691 | 5.2854 | 4.9829 | 5.0051 | 4.7627 | 4.952 | 5.124 | 4.8112 | 5.1598 | 5.3768 | 4.7514 | 4.8994 | 4.8396 | 4.6866 | 5.0762 | 5.2015 | 4.7967 | 4.8578 | 4.7045 | 4.7367 | 4.9591 | 4.8167 | 4.8465 | 4.9775
609 | 4.6759 | 4.7946 | 5.0602 | 5.0984 | 4.7197 | 4.7796 | 4.9839 | 4.8785 | 5.0128 | 4.9661 | 4.7189 | 4.6833 | 4.9865 | 4.9801 | 5.2846 | 4.9911 | 5.0107 | 4.7766 | 4.9613 | 5.1299 | 4.8236 | 5.1613 | 5.3714 | 4.7666 | 4.9075 | 4.8521 | 4.7022 | 5.0822 | 5.2043 | 4.8095 | 4.8684 | 4.7204 | 4.7503 | 4.9664 | 4.8289 | 4.8572 | 4.9846
610 | 4.2327 | 4.3562 | 4.5994 | 4.6569 | 4.2774 | 4.3317 | 4.5262 | 4.4297 | 4.5505 | 4.5046 | 4.2724 | 4.238 | 4.5331 | 4.5361 | 4.815 | 4.5357 | 4.5454 | 4.3277 | 4.5083 | 4.676 | 4.3723 | 4.6908 | 4.8897 | 4.3226 | 4.4443 | 4.4041 | 4.2542 | 4.6248 | 4.7438 | 4.3583 | 4.4133 | 4.2752 | 4.2976 | 4.5049 | 4.3769 | 4.4011 | 4.5235
611 | 3.9709 | 4.0805 | 4.3044 | 4.3513 | 4.0108 | 4.0609 | 4.2379 | 4.1491 | 4.2609 | 4.2195 | 4.0074 | 3.9762 | 4.2431 | 4.2434 | 4.5001 | 4.2459 | 4.257 | 4.0576 | 4.2207 | 4.3715 | 4.0982 | 4.3888 | 4.5702 | 4.0518 | 4.1658 | 4.1259 | 3.9914 | 4.3264 | 4.4339 | 4.0856 | 4.1359 | 4.0095 | 4.0315 | 4.2197 | 4.1025 | 4.1253 | 4.2363
612 | 4.4973 | 4.598 | 4.8595 | 4.8725 | 4.5354 | 4.595 | 4.788 | 4.6842 | 4.8188 | 4.7761 | 4.5393 | 4.5062 | 4.7857 | 4.7698 | 5.0693 | 4.7919 | 4.8201 | 4.5934 | 4.7627 | 4.9141 | 4.638 | 4.9602 | 5.1599 | 4.5792 | 4.7258 | 4.6599 | 4.5261 | 4.8753 | 4.9877 | 4.6252 | 4.6822 | 4.5392 | 4.574 | 4.7766 | 4.6435 | 4.6731 | 4.7923
613 | 3.9646 | 4.0931 | 4.3307 | 4.3989 | 4.0107 | 4.0635 | 4.2573 | 4.1632 | 4.28 | 4.2335 | 4.0036 | 3.969 | 4.2666 | 4.2741 | 4.5467 | 4.2683 | 4.2733 | 4.0589 | 4.2414 | 4.4124 | 4.1033 | 4.4195 | 4.6171 | 4.056 | 4.1711 | 4.1373 | 3.9842 | 4.3584 | 4.4784 | 4.089 | 4.1433 | 4.007 | 4.0263 | 4.2337 | 4.1077 | 4.1304 | 4.2529
614 | 4.808 | 4.9218 | 5.2045 | 5.226 | 4.8507 | 4.915 | 5.1261 | 5.0139 | 5.1588 | 5.1116 | 4.8535 | 4.8171 | 5.1251 | 5.1108 | 5.4347 | 5.1313 | 5.1591 | 4.9129 | 5.0997 | 5.2678 | 4.9616 | 5.313 | 5.5312 | 4.8988 | 5.055 | 4.9871 | 4.8383 | 5.2234 | 5.3473 | 4.9474 | 5.0093 | 4.8539 | 4.8899 | 5.112 | 4.9674 | 4.9989 | 5.1297
615 | 4.3247 | 4.4447 | 4.6981 | 4.7449 | 4.3686 | 4.4255 | 4.6238 | 4.5233 | 4.6504 | 4.6044 | 4.3659 | 4.3311 | 4.6284 | 4.6263 | 4.9168 | 4.632 | 4.6469 | 4.4221 | 4.6035 | 4.7705 | 4.4677 | 4.794 | 4.9976 | 4.4144 | 4.5454 | 4.4975 | 4.3486 | 4.7215 | 4.8413 | 4.4537 | 4.5104 | 4.3679 | 4.3942 | 4.6047 | 4.4725 | 4.4988 | 4.6229
616 | 4.23 | 4.3271 | 4.5545 | 4.5805 | 4.2661 | 4.3176 | 4.4902 | 4.3999 | 4.5156 | 4.4765 | 4.2667 | 4.2368 | 4.4911 | 4.483 | 4.7436 | 4.4955 | 4.5147 | 4.3154 | 4.47 | 4.6103 | 4.3552 | 4.6414 | 4.8192 | 4.3056 | 4.4284 | 4.3778 | 4.2533 | 4.5718 | 4.6741 | 4.3433 | 4.3935 | 4.2676 | 4.2945 | 4.4769 | 4.3598 | 4.3845 | 4.4918
617 | 4.1831 | 4.2992 | 4.5512 | 4.5928 | 4.2257 | 4.2825 | 4.478 | 4.3781 | 4.505 | 4.4599 | 4.224 | 4.1898 | 4.4816 | 4.4776 | 4.7665 | 4.4856 | 4.5022 | 4.2793 | 4.4573 | 4.6204 | 4.3243 | 4.6468 | 4.8478 | 4.2708 | 4.4027 | 4.3527 | 4.2075 | 4.5733 | 4.6909 | 4.3106 | 4.3668 | 4.2257 | 4.2529 | 4.4602 | 4.3292 | 4.3557 | 4.4779
618 | 4.266 | 4.383 | 4.6346 | 4.6777 | 4.3089 | 4.3655 | 4.5613 | 4.4615 | 4.5881 | 4.5428 | 4.3069 | 4.2726 | 4.5652 | 4.5618 | 4.8503 | 4.569 | 4.585 | 4.3623 | 4.5408 | 4.7046 | 4.4073 | 4.73 | 4.9312 | 4.354 | 4.4852 | 4.4361 | 4.2901 | 4.6571 | 4.775 | 4.3936 | 4.4497 | 4.3087 | 4.3355 | 4.5431 | 4.4122 | 4.4385 | 4.5609
619 | 4.3749 | 4.5099 | 4.7681 | 4.8352 | 4.4236 | 4.4811 | 4.6894 | 4.5871 | 4.7147 | 4.6652 | 4.4172 | 4.3802 | 4.6981 | 4.7035 | 4.9996 | 4.7004 | 4.7084 | 4.4765 | 4.6712 | 4.8529 | 4.5242 | 4.8649 | 5.0776 | 4.4721 | 4.5994 | 4.5595 | 4.397 | 4.7965 | 4.9247 | 4.5091 | 4.5678 | 4.4204 | 4.4429 | 4.6655 | 4.5291 | 4.5544 | 4.6857
620 | 4.0382 | 4.1603 | 4.408 | 4.461 | 4.0826 | 4.1381 | 4.3342 | 4.236 | 4.3596 | 4.3136 | 4.0786 | 4.044 | 4.3402 | 4.341 | 4.625 | 4.3433 | 4.3551 | 4.1343 | 4.3154 | 4.4829 | 4.1793 | 4.5014 | 4.7023 | 4.1281 | 4.2539 | 4.2103 | 4.0608 | 4.4326 | 4.552 | 4.1653 | 4.2211 | 4.081 | 4.1051 | 4.3139 | 4.1841 | 4.2092 | 4.3323
621 | 4.498 | 4.6183 | 4.879 | 4.9221 | 4.5422 | 4.6009 | 4.8033 | 4.6998 | 4.8312 | 4.7845 | 4.5404 | 4.505 | 4.807 | 4.8029 | 5.1018 | 4.8111 | 4.8283 | 4.5976 | 4.7818 | 4.9506 | 4.6442 | 4.978 | 5.1859 | 4.5888 | 4.7253 | 4.6736 | 4.5233 | 4.902 | 5.0236 | 4.63 | 4.6882 | 4.5422 | 4.5703 | 4.7848 | 4.6493 | 4.6767 | 4.8031
622 | 4.7434 | 4.8655 | 5.1347 | 5.1762 | 4.7884 | 4.8491 | 5.0569 | 4.9502 | 5.086 | 5.0383 | 4.7871 | 4.7508 | 5.0602 | 5.0548 | 5.3633 | 5.0646 | 5.0835 | 4.8459 | 5.0344 | 5.2069 | 4.8937 | 5.237 | 5.4507 | 4.8362 | 4.9781 | 4.9233 | 4.7698 | 5.1576 | 5.2822 | 4.8792 | 4.9391 | 4.7887 | 4.8184 | 5.0386 | 4.899 | 4.9275 | 5.0572
623 | 4.9031 | 5.0379 | 5.3268 | 5.377 | 4.9525 | 5.0175 | 5.2426 | 5.128 | 5.2732 | 5.2212 | 4.9501 | 4.9106 | 5.2472 | 5.2435 | 5.5748 | 5.2515 | 5.2697 | 5.0138 | 5.219 | 5.4075 | 5.0655 | 5.4364 | 5.6675 | 5.0044 | 5.1549 | 5.0987 | 4.9308 | 5.3528 | 5.4884 | 5.0497 | 5.1143 | 4.9522 | 4.9828 | 5.2215 | 5.0712 | 5.1013 | 5.242
624 | 3.7256 | 3.8398 | 4.0457 | 4.1092 | 3.7664 | 3.8121 | 3.9815 | 3.8999 | 4.0007 | 3.9599 | 3.7595 | 3.7292 | 3.9904 | 3.9986 | 4.2349 | 3.9916 | 3.9944 | 3.8079 | 3.9682 | 4.119 | 3.8466 | 4.1225 | 4.2949 | 3.8061 | 3.9045 | 3.8772 | 3.7421 | 4.0707 | 4.1761 | 3.8341 | 3.8813 | 3.7627 | 3.7785 | 3.9601 | 3.8504 | 3.8698 | 3.9771
625 | 4.4164 | 4.5484 | 4.8104 | 4.8708 | 4.4643 | 4.5229 | 4.7318 | 4.6279 | 4.7582 | 4.709 | 4.4592 | 4.4223 | 4.7389 | 4.7415 | 5.042 | 4.7419 | 4.7529 | 4.5186 | 4.7123 | 4.8921 | 4.5666 | 4.909 | 5.123 | 4.5128 | 4.6445 | 4.6004 | 4.4398 | 4.8375 | 4.9651 | 4.5515 | 4.6107 | 4.4621 | 4.4867 | 4.7092 | 4.5715 | 4.5977 | 4.7291
626 | 4.3491 | 4.4571 | 4.7159 | 4.7414 | 4.3894 | 4.4482 | 4.6432 | 4.5406 | 4.6726 | 4.6286 | 4.3909 | 4.3572 | 4.6435 | 4.6327 | 4.9292 | 4.6488 | 4.6721 | 4.4459 | 4.6198 | 4.7771 | 4.4909 | 4.8149 | 5.0162 | 4.434 | 4.5751 | 4.5157 | 4.3762 | 4.7346 | 4.8498 | 4.4776 | 4.5346 | 4.3916 | 4.4233 | 4.629 | 4.4962 | 4.5246 | 4.6457
627 | 4.4302 | 4.5427 | 4.8252 | 4.8447 | 4.4725 | 4.5368 | 4.7471 | 4.635 | 4.7799 | 4.7331 | 4.4757 | 4.4394 | 4.7457 | 4.7307 | 5.0544 | 4.752 | 4.7806 | 4.5348 | 4.7205 | 4.8873 | 4.5834 | 4.9336 | 5.1513 | 4.5204 | 4.677 | 4.6084 | 4.4607 | 4.8436 | 4.9668 | 4.5692 | 4.6311 | 4.4759 | 4.5124 | 4.7335 | 4.5892 | 4.6208 | 4.751
628 | 4.4265 | 4.5397 | 4.789 | 4.8276 | 4.4682 | 4.5244 | 4.717 | 4.618 | 4.7439 | 4.6996 | 4.4669 | 4.4333 | 4.72 | 4.7151 | 5.0008 | 4.7241 | 4.7415 | 4.5214 | 4.6961 | 4.856 | 4.5657 | 4.8837 | 5.0817 | 4.5125 | 4.6438 | 4.5931 | 4.4509 | 4.8103 | 4.9257 | 4.5523 | 4.6077 | 4.4685 | 4.4959 | 4.6999 | 4.5706 | 4.597 | 4.7172
629 | 4.2884 | 4.4219 | 4.6841 | 4.7467 | 4.3367 | 4.3953 | 4.605 | 4.5011 | 4.6312 | 4.5817 | 4.3313 | 4.2942 | 4.6127 | 4.6161 | 4.9167 | 4.6155 | 4.6256 | 4.391 | 4.5859 | 4.767 | 4.439 | 4.7827 | 4.997 | 4.3855 | 4.5166 | 4.4735 | 4.3116 | 4.7116 | 4.84 | 4.4239 | 4.4833 | 4.3343 | 4.3584 | 4.582 | 4.444 | 4.4701 | 4.6021
630 | 4.2726 | 4.3924 | 4.6528 | 4.6955 | 4.3167 | 4.3753 | 4.5773 | 4.474 | 4.6052 | 4.5587 | 4.3149 | 4.2795 | 4.5809 | 4.5766 | 4.8753 | 4.585 | 4.6023 | 4.372 | 4.5558 | 4.7242 | 4.4185 | 4.7517 | 4.9596 | 4.3631 | 4.4996 | 4.4478 | 4.2978 | 4.6757 | 4.7971 | 4.4044 | 4.4625 | 4.3167 | 4.3449 | 4.5589 | 4.4236 | 4.4509 | 4.5772
631 | 4.4899 | 4.6347 | 4.8904 | 4.9738 | 4.5415 | 4.5981 | 4.8099 | 4.7086 | 4.8334 | 4.782 | 4.532 | 4.494 | 4.822 | 4.8339 | 5.1272 | 4.8231 | 4.8248 | 4.5926 | 4.794 | 4.9839 | 4.641 | 4.9855 | 5.2007 | 4.5913 | 4.712 | 4.6801 | 4.5098 | 4.9225 | 5.0547 | 4.6253 | 4.6841 | 4.5362 | 4.5548 | 4.7823 | 4.6457 | 4.6695 | 4.8038
632 | 3.8229 | 3.9255 | 4.147 | 4.1843 | 3.8606 | 3.9104 | 4.0826 | 3.9947 | 4.1062 | 4.0665 | 3.8589 | 3.8288 | 4.0859 | 4.0826 | 4.3366 | 4.0893 | 4.1037 | 3.9076 | 4.0644 | 4.2082 | 3.9472 | 4.2311 | 4.4079 | 3.9002 | 4.0161 | 3.9723 | 3.8443 | 4.1667 | 4.2702 | 3.9351 | 3.9846 | 3.8605 | 3.8842 | 4.0668 | 3.9516 | 3.9748 | 4.0824
633 | 4.0189 | 4.1427 | 4.3961 | 4.4485 | 4.064 | 4.1208 | 4.3208 | 4.2204 | 4.347 | 4.3002 | 4.0603 | 4.025 | 4.3266 | 4.3268 | 4.6173 | 4.3299 | 4.3426 | 4.1171 | 4.3013 | 4.4717 | 4.163 | 4.4917 | 4.6966 | 4.1104 | 4.2396 | 4.1942 | 4.0422 | 4.4208 | 4.5424 | 4.1487 | 4.2058 | 4.0626 | 4.0877 | 4.3005 | 4.1679 | 4.1937 | 4.3192
634 | 4.6731 | 4.7786 | 5.0448 | 5.0624 | 4.7128 | 4.7734 | 4.9714 | 4.8657 | 5.0023 | 4.9583 | 4.716 | 4.6819 | 4.9699 | 4.9554 | 5.2604 | 4.9759 | 5.0031 | 4.7715 | 4.9462 | 5.1029 | 4.8173 | 5.147 | 5.3518 | 4.7578 | 4.9057 | 4.8407 | 4.7019 | 5.062 | 5.1778 | 4.804 | 4.8622 | 4.7162 | 4.7506 | 4.9587 | 4.8228 | 4.8526 | 4.9751
635 | 3.9056 | 4.0371 | 4.2731 | 4.3467 | 3.9526 | 4.0049 | 4.1994 | 4.1059 | 4.2214 | 4.1744 | 3.9444 | 3.9096 | 4.2097 | 4.2195 | 4.4903 | 4.211 | 4.2139 | 4 | 4.1843 | 4.3576 | 4.0445 | 4.361 | 4.5592 | 3.9982 | 4.1106 | 4.0798 | 3.9244 | 4.302 | 4.423 | 4.0301 | 4.0843 | 3.9482 | 3.9661 | 4.1746 | 4.0487 | 4.071 | 4.1941
636 | 4.2188 | 4.3183 | 4.5547 | 4.5792 | 4.2559 | 4.3095 | 4.4882 | 4.3943 | 4.5149 | 4.4745 | 4.257 | 4.2261 | 4.4887 | 4.4793 | 4.7502 | 4.4934 | 4.5143 | 4.3073 | 4.4669 | 4.6114 | 4.3485 | 4.6451 | 4.8295 | 4.2967 | 4.4252 | 4.3715 | 4.2434 | 4.5721 | 4.6778 | 4.3363 | 4.3884 | 4.2577 | 4.2864 | 4.4749 | 4.3534 | 4.3792 | 4.4902
637 | 4.2237 | 4.3258 | 4.5648 | 4.5921 | 4.2617 | 4.3158 | 4.4972 | 4.4024 | 4.524 | 4.4828 | 4.2623 | 4.2308 | 4.4982 | 4.4896 | 4.7635 | 4.5028 | 4.523 | 4.3135 | 4.476 | 4.6235 | 4.3553 | 4.6561 | 4.8432 | 4.3032 | 4.4323 | 4.3791 | 4.2482 | 4.583 | 4.6906 | 4.3428 | 4.3956 | 4.2632 | 4.2916 | 4.4832 | 4.3601 | 4.3861 | 4.4989
638 | 4.3239 | 4.4391 | 4.7021 | 4.7362 | 4.3666 | 4.426 | 4.6271 | 4.5227 | 4.6561 | 4.6103 | 4.3665 | 4.3315 | 4.629 | 4.6212 | 4.9227 | 4.6337 | 4.6545 | 4.4233 | 4.6043 | 4.769 | 4.4696 | 4.8023 | 5.0095 | 4.4127 | 4.5534 | 4.4969 | 4.3505 | 4.723 | 4.8428 | 4.4557 | 4.514 | 4.3677 | 4.3982 | 4.6106 | 4.4748 | 4.5031 | 4.6283
639 | 4.0915 | 4.2183 | 4.4603 | 4.5236 | 4.1372 | 4.1911 | 4.3865 | 4.2906 | 4.4102 | 4.3637 | 4.1311 | 4.0964 | 4.3947 | 4.4 | 4.6775 | 4.3969 | 4.4042 | 4.1868 | 4.3695 | 4.54 | 4.2315 | 4.551 | 4.7505 | 4.1827 | 4.3019 | 4.2647 | 4.1122 | 4.487 | 4.6073 | 4.2173 | 4.2723 | 4.1342 | 4.1552 | 4.3639 | 4.2361 | 4.2597 | 4.3829
640 | 4.8505 | 4.9872 | 5.2809 | 5.3312 | 4.9007 | 4.9667 | 5.1953 | 5.0788 | 5.2265 | 5.1737 | 4.8983 | 4.8582 | 5.1998 | 5.1959 | 5.5327 | 5.2043 | 5.223 | 4.963 | 5.1713 | 5.3626 | 5.0155 | 5.3922 | 5.627 | 4.9533 | 5.1065 | 5.0491 | 4.8787 | 5.3071 | 5.4447 | 4.9995 | 5.0651 | 4.9004 | 4.9317 | 5.174 | 5.0213 | 5.0519 | 5.1948
641 | 4.5515 | 4.6851 | 4.9405 | 5.007 | 4.5997 | 4.6566 | 4.8627 | 4.7615 | 4.8877 | 4.8387 | 4.5933 | 4.5567 | 4.8712 | 4.8767 | 5.1696 | 4.8735 | 4.8815 | 4.652 | 4.8447 | 5.0244 | 4.6992 | 5.0363 | 5.2467 | 4.6477 | 4.7736 | 4.7341 | 4.5733 | 4.9686 | 5.0954 | 4.6843 | 4.7423 | 4.5965 | 4.6188 | 4.8389 | 4.704 | 4.729 | 4.859
642 | 3.9224 | 4.032 | 4.2731 | 4.3105 | 3.9627 | 4.0171 | 4.2035 | 4.1078 | 4.2295 | 4.1867 | 3.9615 | 3.9289 | 4.2064 | 4.2016 | 4.4781 | 4.2104 | 4.2271 | 4.0142 | 4.1833 | 4.338 | 4.0571 | 4.3647 | 4.5565 | 4.0056 | 4.1326 | 4.0837 | 3.946 | 4.2938 | 4.4055 | 4.0441 | 4.0978 | 3.963 | 3.9896 | 4.1869 | 4.0618 | 4.0873 | 4.2037
643 | 4.0659 | 4.1718 | 4.4066 | 4.4417 | 4.105 | 4.1579 | 4.339 | 4.2458 | 4.3644 | 4.3229 | 4.104 | 4.0724 | 4.3415 | 4.3364 | 4.6056 | 4.3455 | 4.3623 | 4.1552 | 4.3191 | 4.469 | 4.1968 | 4.4958 | 4.6822 | 4.1466 | 4.2706 | 4.2224 | 4.0891 | 4.4264 | 4.5348 | 4.1842 | 4.2364 | 4.1054 | 4.1315 | 4.3232 | 4.2015 | 4.2264 | 4.3393
644 | 4.6357 | 4.7644 | 5.0334 | 5.0851 | 4.6827 | 4.7431 | 4.9542 | 4.8475 | 4.9823 | 4.9332 | 4.6795 | 4.6424 | 4.9595 | 4.9581 | 5.2665 | 4.9632 | 4.9783 | 4.7393 | 4.9329 | 5.1114 | 4.7878 | 5.1351 | 5.3517 | 4.7315 | 4.87 | 4.82 | 4.6609 | 5.0587 | 5.1865 | 4.7729 | 4.8332 | 4.6817 | 4.7092 | 4.9335 | 4.793 | 4.8207 | 4.953
645 | 3.7588 | 3.8713 | 4.0911 | 4.1444 | 3.7995 | 3.8486 | 4.0247 | 3.9376 | 4.0466 | 4.005 | 3.7948 | 3.7636 | 4.0313 | 4.0344 | 4.2866 | 4.0336 | 4.0418 | 3.8449 | 4.0087 | 4.1611 | 3.8853 | 4.1737 | 4.3539 | 3.8404 | 3.9501 | 3.9143 | 3.7781 | 4.1144 | 4.2223 | 3.8726 | 3.9223 | 3.7973 | 3.8173 | 4.0052 | 3.8894 | 3.9112 | 4.0221
646 | 4.7261 | 4.8575 | 5.1117 | 5.1753 | 4.7736 | 4.8303 | 5.0348 | 4.9339 | 5.0599 | 5.0114 | 4.7677 | 4.7315 | 5.0427 | 5.0471 | 5.3388 | 5.0452 | 5.0541 | 4.8259 | 5.0164 | 5.1938 | 4.8728 | 5.2072 | 5.4162 | 4.8211 | 4.9473 | 4.9068 | 4.7482 | 5.1392 | 5.2646 | 4.858 | 4.9156 | 4.7708 | 4.7935 | 5.0117 | 4.8775 | 4.9026 | 5.0314
647 | 4.1885 | 4.3012 | 4.5458 | 4.586 | 4.2299 | 4.285 | 4.4748 | 4.3777 | 4.5009 | 4.4572 | 4.2282 | 4.195 | 4.4782 | 4.4743 | 4.7547 | 4.4821 | 4.4982 | 4.2819 | 4.4546 | 4.6129 | 4.3256 | 4.6386 | 4.8337 | 4.2736 | 4.4017 | 4.3531 | 4.2122 | 4.5672 | 4.6813 | 4.3123 | 4.3668 | 4.2299 | 4.2563 | 4.4575 | 4.3304 | 4.356 | 4.4746
648 | 4.1711 | 4.2835 | 4.5169 | 4.5629 | 4.2121 | 4.2645 | 4.448 | 4.3555 | 4.4723 | 4.4295 | 4.2091 | 4.1768 | 4.4528 | 4.452 | 4.7196 | 4.456 | 4.4686 | 4.2611 | 4.4297 | 4.5852 | 4.3033 | 4.6051 | 4.7933 | 4.2545 | 4.3743 | 4.3315 | 4.1928 | 4.5391 | 4.6504 | 4.2903 | 4.3426 | 4.2112 | 4.2347 | 4.4297 | 4.3078 | 4.3317 | 4.4468
649 | 4.063 | 4.1668 | 4.4146 | 4.4395 | 4.1017 | 4.1579 | 4.3449 | 4.2466 | 4.373 | 4.3308 | 4.103 | 4.0706 | 4.3453 | 4.3352 | 4.6192 | 4.3503 | 4.3725 | 4.1557 | 4.3226 | 4.4735 | 4.1988 | 4.5094 | 4.7024 | 4.1445 | 4.2794 | 4.2228 | 4.0888 | 4.4326 | 4.5432 | 4.1861 | 4.2407 | 4.1037 | 4.1339 | 4.3312 | 4.2039 | 4.2311 | 4.3472
650 | 4.7747 | 4.8896 | 5.169 | 5.1939 | 4.8177 | 4.8812 | 5.091 | 4.9801 | 5.1229 | 5.0757 | 4.8198 | 4.7835 | 5.0907 | 5.0781 | 5.3981 | 5.0965 | 5.1227 | 4.8788 | 5.0653 | 5.2336 | 4.9272 | 5.276 | 5.4926 | 4.8656 | 5.0187 | 4.9534 | 4.8042 | 5.1885 | 5.3121 | 4.913 | 4.9744 | 4.8204 | 4.8551 | 5.0762 | 4.933 | 4.9638 | 5.0939
651 | 4.7062 | 4.814 | 5.0694 | 5.0964 | 4.7464 | 4.8043 | 4.9975 | 4.8961 | 5.0263 | 4.9826 | 4.7475 | 4.714 | 4.9981 | 4.9881 | 5.2808 | 5.0031 | 5.0256 | 4.8019 | 4.9745 | 5.1309 | 4.8465 | 5.1671 | 5.3664 | 4.7905 | 4.9292 | 4.8714 | 4.7327 | 5.0883 | 5.2026 | 4.8333 | 4.8895 | 4.7483 | 4.7791 | 4.983 | 4.8516 | 4.8796 | 4.9996
652 | 4.8767 | 4.9795 | 5.2539 | 5.2632 | 4.9158 | 4.9785 | 5.1795 | 5.0706 | 5.2123 | 5.1681 | 4.9207 | 4.8863 | 5.1762 | 5.1579 | 5.4721 | 5.183 | 5.2143 | 4.977 | 5.1525 | 5.3087 | 5.0235 | 5.3598 | 5.5681 | 4.9613 | 5.1166 | 5.0454 | 4.9074 | 5.2695 | 5.3861 | 5.0103 | 5.0698 | 4.9204 | 4.9578 | 5.1686 | 5.0294 | 5.0608 | 5.1847
653 | 3.7904 | 3.8996 | 4.1102 | 4.1636 | 3.8298 | 3.8768 | 4.0463 | 3.9628 | 4.067 | 4.0268 | 3.8248 | 3.7948 | 4.053 | 4.057 | 4.2985 | 4.055 | 4.0621 | 3.8731 | 4.0312 | 4.1786 | 3.9119 | 4.1892 | 4.3624 | 3.8693 | 3.9735 | 3.9403 | 3.8086 | 4.1331 | 4.2372 | 3.8997 | 3.9474 | 3.8274 | 3.8461 | 4.027 | 3.9159 | 3.9366 | 4.0434
654 | 4.528 | 4.6168 | 4.8849 | 4.8761 | 4.5626 | 4.6243 | 4.8149 | 4.7084 | 4.8486 | 4.8079 | 4.5707 | 4.5385 | 4.808 | 4.7832 | 5.0901 | 4.8159 | 4.853 | 4.6238 | 4.7862 | 4.9283 | 4.6681 | 4.9891 | 5.1879 | 4.6053 | 4.7627 | 4.685 | 4.5601 | 4.896 | 5.0043 | 4.6559 | 4.7133 | 4.5693 | 4.6098 | 4.8083 | 4.6739 | 4.7059 | 4.8226
655 | 4.4367 | 4.5526 | 4.7943 | 4.8411 | 4.479 | 4.5333 | 4.7231 | 4.6272 | 4.7483 | 4.7041 | 4.476 | 4.4427 | 4.7279 | 4.7268 | 5.0039 | 4.7312 | 4.7447 | 4.5299 | 4.704 | 4.8646 | 4.5735 | 4.8858 | 5.0804 | 4.5229 | 4.6473 | 4.6024 | 4.4593 | 4.8172 | 4.9321 | 4.56 | 4.6142 | 4.4781 | 4.5026 | 4.7044 | 4.5782 | 4.603 | 4.722
656 | 4.4244 | 4.5448 | 4.8158 | 4.8536 | 4.469 | 4.5301 | 4.7381 | 4.6307 | 4.7678 | 4.7202 | 4.4683 | 4.4321 | 4.7406 | 4.7336 | 5.0442 | 4.7453 | 4.7657 | 4.5271 | 4.7149 | 4.8863 | 4.575 | 4.9189 | 5.1332 | 4.5167 | 4.6608 | 4.6038 | 4.4515 | 4.838 | 4.9622 | 4.5606 | 4.6207 | 4.4698 | 4.5006 | 4.7205 | 4.5803 | 4.6093 | 4.739
657 | 3.9062 | 4.033 | 4.2605 | 4.3316 | 3.9515 | 4.0019 | 4.1894 | 4.0993 | 4.2106 | 4.1653 | 3.9436 | 3.9101 | 4.1995 | 4.2089 | 4.4699 | 4.2007 | 4.2034 | 3.9972 | 4.1749 | 4.342 | 4.0401 | 4.3453 | 4.536 | 3.9955 | 4.1039 | 4.0741 | 3.9243 | 4.2884 | 4.4051 | 4.0262 | 4.0785 | 3.9472 | 3.9644 | 4.1655 | 4.0443 | 4.0657 | 4.1844
658 | 4.3082 | 4.4173 | 4.6714 | 4.701 | 4.3487 | 4.4063 | 4.5995 | 4.4986 | 4.6278 | 4.584 | 4.3493 | 4.3157 | 4.6005 | 4.5917 | 4.883 | 4.6054 | 4.6267 | 4.4037 | 4.577 | 4.7342 | 4.4483 | 4.7684 | 4.9677 | 4.3929 | 4.5299 | 4.4738 | 4.3342 | 4.6908 | 4.8055 | 4.435 | 4.4911 | 4.3503 | 4.3804 | 4.5843 | 4.4534 | 4.4809 | 4.6011
659 | 4.4884 | 4.5816 | 4.8535 | 4.8493 | 4.5245 | 4.5869 | 4.7818 | 4.6738 | 4.8155 | 4.7736 | 4.5319 | 4.4988 | 4.7758 | 4.7524 | 5.0637 | 4.7835 | 4.8193 | 4.5862 | 4.7533 | 4.9002 | 4.6314 | 4.9589 | 5.1618 | 4.5683 | 4.7264 | 4.6498 | 4.5204 | 4.8658 | 4.9771 | 4.6189 | 4.6773 | 4.5307 | 4.5707 | 4.774 | 4.6373 | 4.6693 | 4.7889
660 | 4.5766 | 4.6899 | 4.9631 | 4.9889 | 4.619 | 4.6809 | 4.8866 | 4.7782 | 4.9177 | 4.8714 | 4.6207 | 4.5851 | 4.8866 | 4.8748 | 5.1878 | 4.8922 | 4.9173 | 4.6786 | 4.8617 | 5.0271 | 4.726 | 5.0676 | 5.2801 | 4.6659 | 4.8151 | 4.752 | 4.6053 | 4.9825 | 5.1039 | 4.712 | 4.7721 | 4.6214 | 4.6551 | 4.8718 | 4.7316 | 4.7616 | 4.8893
661 | 4.4381 | 4.5554 | 4.8209 | 4.857 | 4.4814 | 4.5414 | 4.7449 | 4.6396 | 4.774 | 4.7276 | 4.4811 | 4.4456 | 4.7471 | 4.74 | 5.0443 | 4.7519 | 4.7722 | 4.5385 | 4.7221 | 4.8894 | 4.5854 | 4.922 | 5.1315 | 4.5281 | 4.6697 | 4.6134 | 4.4646 | 4.8424 | 4.9638 | 4.5713 | 4.6302 | 4.4824 | 4.5127 | 4.7279 | 4.5907 | 4.6191 | 4.7459
662 | 4.306 | 4.434 | 4.6787 | 4.7424 | 4.3521 | 4.4067 | 4.6042 | 4.5072 | 4.6281 | 4.5812 | 4.3461 | 4.311 | 4.6124 | 4.6175 | 4.8982 | 4.6146 | 4.6222 | 4.4023 | 4.5869 | 4.7591 | 4.4476 | 4.7705 | 4.9721 | 4.3982 | 4.5188 | 4.481 | 4.327 | 4.7057 | 4.8272 | 4.4332 | 4.4888 | 4.3492 | 4.3705 | 4.5814 | 4.4522 | 4.4761 | 4.6006
663 | 4.1242 | 4.2187 | 4.4486 | 4.4691 | 4.1596 | 4.2118 | 4.3844 | 4.2932 | 4.4107 | 4.3719 | 4.1613 | 4.1315 | 4.3842 | 4.3738 | 4.6371 | 4.389 | 4.4106 | 4.2099 | 4.3633 | 4.5018 | 4.2497 | 4.5367 | 4.7149 | 4.199 | 4.325 | 4.2712 | 4.1485 | 4.4647 | 4.5664 | 4.238 | 4.2885 | 4.1618 | 4.1904 | 4.3723 | 4.2544 | 4.2798 | 4.3869
664 | 4.0826 | 4.2139 | 4.4618 | 4.5288 | 4.1299 | 4.185 | 4.3859 | 4.2877 | 4.4099 | 4.362 | 4.1233 | 4.0875 | 4.3947 | 4.401 | 4.6852 | 4.3968 | 4.4035 | 4.1805 | 4.3687 | 4.5446 | 4.2265 | 4.5546 | 4.7595 | 4.1768 | 4.2981 | 4.261 | 4.1036 | 4.4897 | 4.6135 | 4.2118 | 4.2683 | 4.1265 | 4.1476 | 4.3623 | 4.2311 | 4.2552 | 4.3819
665 | 4.4515 | 4.5583 | 4.8153 | 4.8399 | 4.4914 | 4.5497 | 4.7433 | 4.6413 | 4.7725 | 4.7289 | 4.4929 | 4.4595 | 4.7434 | 4.7324 | 5.0269 | 4.7486 | 4.7721 | 4.5474 | 4.7199 | 4.8757 | 4.5921 | 4.9137 | 5.1136 | 4.5355 | 4.6759 | 4.6166 | 4.4784 | 4.8337 | 4.948 | 4.5789 | 4.6355 | 4.4936 | 4.5252 | 4.7293 | 4.5973 | 4.6256 | 4.7458
666 | 4.267 | 4.3865 | 4.64 | 4.686 | 4.3107 | 4.3677 | 4.5658 | 4.4653 | 4.5926 | 4.5466 | 4.3082 | 4.2734 | 4.5702 | 4.5678 | 4.8586 | 4.5739 | 4.5892 | 4.3643 | 4.5454 | 4.712 | 4.4098 | 4.7361 | 4.9395 | 4.3564 | 4.4879 | 4.4395 | 4.291 | 4.6633 | 4.7829 | 4.3959 | 4.4526 | 4.3102 | 4.3367 | 4.5469 | 4.4148 | 4.441 | 4.565
667 | 4.1719 | 4.2746 | 4.5246 | 4.5468 | 4.2104 | 4.2671 | 4.4549 | 4.3556 | 4.4834 | 4.4413 | 4.2122 | 4.1798 | 4.4546 | 4.4432 | 4.7297 | 4.4598 | 4.4833 | 4.265 | 4.4319 | 4.5824 | 4.3084 | 4.6204 | 4.8144 | 4.2532 | 4.3902 | 4.3318 | 4.1983 | 4.5421 | 4.6527 | 4.2956 | 4.3505 | 4.2127 | 4.2439 | 4.4416 | 4.3134 | 4.3411 | 4.4575
668 | 4.7131 | 4.823 | 5.1115 | 5.1238 | 4.7548 | 4.8207 | 5.033 | 4.9185 | 5.0672 | 5.0204 | 4.7595 | 4.7231 | 5.0299 | 5.0116 | 5.3422 | 5.037 | 5.0689 | 4.819 | 5.0048 | 5.1706 | 4.8681 | 5.2227 | 5.443 | 4.8029 | 4.9654 | 4.8918 | 4.7451 | 5.1286 | 5.252 | 4.854 | 4.9168 | 4.7593 | 4.7982 | 5.0208 | 4.8741 | 4.9069 | 5.038
669 | 4.0844 | 4.2146 | 4.4501 | 4.5221 | 4.131 | 4.1832 | 4.3768 | 4.2835 | 4.3988 | 4.3522 | 4.1231 | 4.0885 | 4.3868 | 4.396 | 4.6662 | 4.3882 | 4.3916 | 4.1784 | 4.3615 | 4.5336 | 4.2227 | 4.5379 | 4.7351 | 4.1763 | 4.289 | 4.2575 | 4.1033 | 4.4786 | 4.5989 | 4.2084 | 4.2624 | 4.1268 | 4.145 | 4.3524 | 4.227 | 4.2492 | 4.3717
670 | 4.413 | 4.5331 | 4.7978 | 4.8385 | 4.4572 | 4.5169 | 4.7214 | 4.6164 | 4.75 | 4.703 | 4.4559 | 4.4202 | 4.7245 | 4.7192 | 5.0227 | 4.7289 | 4.7474 | 4.5137 | 4.6992 | 4.8688 | 4.5608 | 4.8983 | 5.1088 | 4.5042 | 4.6438 | 4.5899 | 4.4389 | 4.8204 | 4.9429 | 4.5465 | 4.6054 | 4.4576 | 4.4868 | 4.7033 | 4.566 | 4.5939 | 4.7216
671 | 4.2666 | 4.4095 | 4.649 | 4.7383 | 4.3172 | 4.3699 | 4.5721 | 4.4772 | 4.5929 | 4.5433 | 4.3062 | 4.2697 | 4.5855 | 4.601 | 4.8759 | 4.5858 | 4.5833 | 4.3642 | 4.5585 | 4.743 | 4.4103 | 4.7375 | 4.9426 | 4.3649 | 4.4743 | 4.4497 | 4.2839 | 4.6817 | 4.8092 | 4.395 | 4.4506 | 4.3108 | 4.3258 | 4.5435 | 4.4145 | 4.4359 | 4.5646
672 | 4.9693 | 5.0864 | 5.3671 | 5.3948 | 5.013 | 5.0767 | 5.2883 | 5.1769 | 5.3201 | 5.2724 | 5.0146 | 4.9779 | 5.2886 | 5.2769 | 5.5984 | 5.2942 | 5.3196 | 5.0742 | 5.2629 | 5.4335 | 5.123 | 5.4744 | 5.6928 | 5.0613 | 5.2143 | 5.1499 | 4.9986 | 5.3873 | 5.5123 | 5.1086 | 5.1703 | 5.0153 | 5.0496 | 5.2728 | 5.1287 | 5.1595 | 5.2909
673 | 4.1805 | 4.2991 | 4.5492 | 4.5956 | 4.2239 | 4.2801 | 4.4759 | 4.3767 | 4.5021 | 4.4567 | 4.2212 | 4.1868 | 4.4804 | 4.4785 | 4.7653 | 4.484 | 4.4986 | 4.2766 | 4.4559 | 4.6208 | 4.3216 | 4.6439 | 4.8449 | 4.2691 | 4.3984 | 4.3511 | 4.2041 | 4.5724 | 4.6908 | 4.3078 | 4.3638 | 4.2232 | 4.2491 | 4.4569 | 4.3265 | 4.3523 | 4.4749
674 | 4.6301 | 4.7449 | 5.0108 | 5.0429 | 4.6727 | 4.7329 | 4.9354 | 4.8298 | 4.9649 | 4.9189 | 4.6731 | 4.6379 | 4.9367 | 4.9279 | 5.2327 | 4.9417 | 4.9636 | 4.7302 | 4.9119 | 5.0771 | 4.7768 | 5.1122 | 5.3211 | 4.719 | 4.8621 | 4.8038 | 4.6571 | 5.0314 | 5.1517 | 4.7629 | 4.8217 | 4.6742 | 4.7054 | 4.9193 | 4.7821 | 4.8109 | 4.9369
675 | 4.4673 | 4.5987 | 4.8425 | 4.9118 | 4.5145 | 4.5686 | 4.7674 | 4.6707 | 4.7907 | 4.7431 | 4.5073 | 4.4719 | 4.7767 | 4.7841 | 5.0639 | 4.7785 | 4.784 | 4.564 | 4.7509 | 4.9259 | 4.6095 | 4.9337 | 5.1364 | 4.5609 | 4.6792 | 4.6442 | 4.4875 | 4.8708 | 4.9937 | 4.5949 | 4.6506 | 4.5107 | 4.5307 | 4.7433 | 4.614 | 4.6374 | 4.763
676 | 5.1157 | 5.239 | 5.5281 | 5.5607 | 5.1616 | 5.2271 | 5.4464 | 5.3317 | 5.4788 | 5.4291 | 5.1625 | 5.1244 | 5.4475 | 5.437 | 5.7683 | 5.4531 | 5.4777 | 5.2243 | 5.4207 | 5.5988 | 5.2748 | 5.6385 | 5.8647 | 5.2118 | 5.368 | 5.3036 | 5.1455 | 5.5499 | 5.68 | 5.2598 | 5.3236 | 5.1635 | 5.198 | 5.4295 | 5.2807 | 5.3121 | 5.4485
677 | 4.2058 | 4.2998 | 4.5479 | 4.5578 | 4.2415 | 4.2982 | 4.4805 | 4.382 | 4.51 | 4.4698 | 4.2457 | 4.2144 | 4.4777 | 4.4617 | 4.7459 | 4.4838 | 4.5116 | 4.2968 | 4.4562 | 4.5983 | 4.3389 | 4.6435 | 4.8326 | 4.2828 | 4.4227 | 4.3591 | 4.2334 | 4.5624 | 4.6683 | 4.3268 | 4.3808 | 4.2455 | 4.279 | 4.4702 | 4.3441 | 4.3724 | 4.4849
678 | 4.5861 | 4.6817 | 4.9335 | 4.944 | 4.6224 | 4.6798 | 4.865 | 4.765 | 4.8949 | 4.8541 | 4.6265 | 4.5948 | 4.8623 | 4.8463 | 5.1346 | 4.8684 | 4.8964 | 4.6784 | 4.8404 | 4.9849 | 4.7212 | 5.0305 | 5.2223 | 4.6643 | 4.8062 | 4.7418 | 4.614 | 4.9483 | 5.0559 | 4.7089 | 4.7637 | 4.6263 | 4.6602 | 4.8545 | 4.7265 | 4.7552 | 4.8695
679 | 4.1222 | 4.2453 | 4.4766 | 4.54 | 4.1664 | 4.2179 | 4.4057 | 4.314 | 4.428 | 4.3832 | 4.1601 | 4.1267 | 4.4141 | 4.4202 | 4.6855 | 4.4159 | 4.4219 | 4.2136 | 4.3897 | 4.5544 | 4.2566 | 4.5632 | 4.7547 | 4.2102 | 4.3233 | 4.289 | 4.1416 | 4.5029 | 4.6187 | 4.2429 | 4.2956 | 4.1632 | 4.1826 | 4.3834 | 4.2609 | 4.2833 | 4.4018
680 | 4.4943 | 4.5961 | 4.8383 | 4.8632 | 4.5322 | 4.5872 | 4.7702 | 4.674 | 4.7975 | 4.7562 | 4.5334 | 4.5017 | 4.7706 | 4.7609 | 5.0385 | 4.7754 | 4.7969 | 4.5849 | 4.7483 | 4.8962 | 4.6271 | 4.9309 | 5.1197 | 4.574 | 4.7057 | 4.6506 | 4.5194 | 4.856 | 4.9642 | 4.6147 | 4.668 | 4.5341 | 4.5635 | 4.7566 | 4.6321 | 4.6586 | 4.7723
681 | 4.0918 | 4.1796 | 4.407 | 4.4185 | 4.125 | 4.1769 | 4.3448 | 4.2545 | 4.3716 | 4.3344 | 4.1284 | 4.0996 | 4.3428 | 4.3291 | 4.5895 | 4.3481 | 4.3727 | 4.1754 | 4.3228 | 4.4546 | 4.2143 | 4.4945 | 4.6683 | 4.1631 | 4.2905 | 4.2333 | 4.1168 | 4.4208 | 4.5186 | 4.2031 | 4.2526 | 4.1283 | 4.1585 | 4.3348 | 4.219 | 4.2447 | 4.3485
682 | 4.7726 | 4.8953 | 5.1677 | 5.2084 | 4.8179 | 4.8793 | 5.0893 | 4.9812 | 5.1188 | 5.0707 | 4.8167 | 4.7801 | 5.0923 | 5.0863 | 5.3986 | 5.0969 | 5.1164 | 4.8761 | 5.0663 | 5.2401 | 4.9244 | 5.2713 | 5.4875 | 4.8661 | 5.0101 | 4.9541 | 4.7994 | 5.1907 | 5.3164 | 4.9098 | 4.9704 | 4.8184 | 4.8487 | 5.071 | 4.9298 | 4.9587 | 5.0897
683 | 4.1291 | 4.2445 | 4.478 | 4.5285 | 4.1711 | 4.2233 | 4.4084 | 4.3158 | 4.4323 | 4.3888 | 4.1672 | 4.1346 | 4.4142 | 4.4151 | 4.6828 | 4.417 | 4.428 | 4.2198 | 4.3907 | 4.5489 | 4.2622 | 4.5661 | 4.7555 | 4.214 | 4.3324 | 4.2915 | 4.1503 | 4.5013 | 4.614 | 4.249 | 4.3016 | 4.1695 | 4.1921 | 4.3891 | 4.2667 | 4.2903 | 4.4065
684 | 4.9034 | 5.0455 | 5.3161 | 5.3875 | 4.9546 | 5.0148 | 5.2335 | 5.1262 | 5.2599 | 5.2078 | 4.9477 | 4.9089 | 5.2428 | 5.2489 | 5.5591 | 5.2451 | 5.2532 | 5.01 | 5.2145 | 5.4055 | 5.06 | 5.4175 | 5.6405 | 5.0055 | 5.1386 | 5.0972 | 4.9264 | 5.3461 | 5.4807 | 5.0441 | 5.1056 | 4.9512 | 4.9745 | 5.2081 | 5.0651 | 5.0915 | 5.2294
685 | 4.5607 | 4.6954 | 4.9626 | 5.0243 | 4.6095 | 4.6692 | 4.8823 | 4.7764 | 4.9092 | 4.859 | 4.6043 | 4.5667 | 4.8897 | 4.8923 | 5.1988 | 4.8927 | 4.9038 | 4.6649 | 4.8625 | 5.0459 | 4.7138 | 5.0632 | 5.2811 | 4.659 | 4.7933 | 4.7483 | 4.5845 | 4.9902 | 5.1204 | 4.6985 | 4.7589 | 4.6072 | 4.6322 | 4.8593 | 4.7189 | 4.7456 | 4.8796
686 | 3.9582 | 4.097 | 4.3287 | 4.416 | 4.0073 | 4.0583 | 4.2541 | 4.1624 | 4.2742 | 4.2261 | 3.9965 | 3.9611 | 4.2673 | 4.2828 | 4.5486 | 4.2675 | 4.2648 | 4.0527 | 4.2411 | 4.4202 | 4.0973 | 4.4143 | 4.6128 | 4.0535 | 4.159 | 4.1358 | 3.9748 | 4.3606 | 4.4841 | 4.0825 | 4.1364 | 4.001 | 4.0153 | 4.2262 | 4.1014 | 4.1221 | 4.2467
687 | 4.8215 | 4.9247 | 5.1902 | 5.2048 | 4.8605 | 4.921 | 5.1174 | 5.012 | 5.1486 | 5.1051 | 4.8641 | 4.8304 | 5.1153 | 5.0997 | 5.4039 | 5.1215 | 5.1497 | 4.9192 | 5.0919 | 5.2464 | 4.9647 | 5.2923 | 5.4957 | 4.905 | 5.0534 | 4.9872 | 4.8505 | 5.2066 | 5.3212 | 4.9515 | 5.0094 | 4.8642 | 4.8991 | 5.1055 | 4.9702 | 5.0001 | 5.1216
688 | 3.751 | 3.8575 | 4.077 | 4.1213 | 3.7898 | 3.8391 | 4.012 | 3.925 | 4.0347 | 3.9943 | 3.7868 | 3.7564 | 4.0168 | 4.0165 | 4.2681 | 4.0197 | 4.0312 | 3.8359 | 3.9949 | 4.1418 | 3.8756 | 4.1599 | 4.3371 | 3.8299 | 3.9422 | 3.9024 | 3.7713 | 4.0982 | 4.2031 | 3.8633 | 3.9126 | 3.7888 | 3.8107 | 3.9946 | 3.8798 | 3.9022 | 4.0107
689 | 4.8719 | 4.9901 | 5.2487 | 5.2899 | 4.9154 | 4.9736 | 5.1738 | 5.0712 | 5.2016 | 5.1555 | 4.9138 | 4.8789 | 5.1772 | 5.1726 | 5.4689 | 5.1813 | 5.1989 | 4.9705 | 5.1523 | 5.3188 | 5.0165 | 5.3469 | 5.5526 | 4.9614 | 5.0973 | 5.0452 | 4.897 | 5.2711 | 5.3912 | 5.0025 | 5.0601 | 4.9155 | 4.9437 | 5.1559 | 5.0216 | 5.0488 | 5.1739
690 | 3.996 | 4.1318 | 4.3795 | 4.4533 | 4.0446 | 4.0996 | 4.3026 | 4.2044 | 4.3259 | 4.2771 | 4.0367 | 4.0005 | 4.3128 | 4.3217 | 4.6058 | 4.3144 | 4.3186 | 4.0947 | 4.2863 | 4.4662 | 4.1411 | 4.4719 | 4.6786 | 4.0922 | 4.2113 | 4.1773 | 4.0162 | 4.409 | 4.5349 | 4.1262 | 4.1829 | 4.0404 | 4.06 | 4.2774 | 4.1457 | 4.1693 | 4.2976
691 | 4.898 | 4.9911 | 5.2737 | 5.2637 | 4.9343 | 4.9993 | 5.1999 | 5.0877 | 5.2356 | 5.1927 | 4.943 | 4.9092 | 5.1926 | 5.1661 | 5.4895 | 5.201 | 5.2403 | 4.9989 | 5.1697 | 5.319 | 5.0455 | 5.3835 | 5.5926 | 4.9793 | 5.1454 | 5.0631 | 4.9319 | 5.2851 | 5.399 | 5.0327 | 5.0932 | 4.9415 | 4.9843 | 5.1933 | 5.0517 | 5.0854 | 5.2082
692 | 4.1324 | 4.2556 | 4.4859 | 4.55 | 4.1766 | 4.2279 | 4.4151 | 4.3238 | 4.4372 | 4.3925 | 4.1702 | 4.1369 | 4.4237 | 4.4302 | 4.6943 | 4.4254 | 4.4311 | 4.2236 | 4.3994 | 4.5639 | 4.2664 | 4.5721 | 4.7628 | 4.2204 | 4.3326 | 4.2989 | 4.1516 | 4.5122 | 4.6279 | 4.2527 | 4.3052 | 4.1733 | 4.1924 | 4.3927 | 4.2707 | 4.293 | 4.4112
693 | 3.9287 | 4.0397 | 4.2638 | 4.3127 | 3.969 | 4.0192 | 4.1969 | 4.108 | 4.2197 | 4.178 | 3.9652 | 3.9339 | 4.2025 | 4.2036 | 4.4605 | 4.2052 | 4.2156 | 4.0157 | 4.1799 | 4.332 | 4.0565 | 4.3483 | 4.53 | 4.0102 | 4.1237 | 4.0847 | 3.949 | 4.2862 | 4.3945 | 4.0438 | 4.0943 | 3.9675 | 3.989 | 4.1783 | 4.0608 | 4.0834 | 4.195
694 | 4.5245 | 4.6452 | 4.9154 | 4.9541 | 4.5691 | 4.6301 | 4.8379 | 4.7307 | 4.8673 | 4.8198 | 4.5683 | 4.5321 | 4.8405 | 4.8339 | 5.1437 | 4.8452 | 4.8652 | 4.627 | 4.8149 | 4.9863 | 4.6749 | 5.0183 | 5.2322 | 4.6168 | 4.7602 | 4.7039 | 4.5514 | 4.9378 | 5.062 | 4.6604 | 4.7205 | 4.5698 | 4.6003 | 4.8201 | 4.6802 | 4.709 | 4.8386
695 | 4.3648 | 4.4964 | 4.751 | 4.8147 | 4.4123 | 4.4691 | 4.6738 | 4.5729 | 4.699 | 4.6504 | 4.4065 | 4.3702 | 4.6818 | 4.6862 | 4.9782 | 4.6843 | 4.6931 | 4.4648 | 4.6555 | 4.8332 | 4.5116 | 4.8466 | 5.0556 | 4.46 | 4.5863 | 4.5458 | 4.3869 | 4.7784 | 4.9041 | 4.4968 | 4.5546 | 4.4095 | 4.4323 | 4.6507 | 4.5164 | 4.5416 | 4.6705
696 | 4.6007 | 4.7141 | 4.9845 | 5.012 | 4.643 | 4.7043 | 4.9085 | 4.8012 | 4.939 | 4.893 | 4.6443 | 4.609 | 4.9089 | 4.898 | 5.2078 | 4.9143 | 4.9384 | 4.7018 | 4.8841 | 5.049 | 4.7489 | 5.0879 | 5.2986 | 4.6896 | 4.8367 | 4.7751 | 4.6288 | 5.0042 | 5.1249 | 4.735 | 4.7946 | 4.6451 | 4.678 | 4.8934 | 4.7544 | 4.784 | 4.9109
697 | 5.2203 | 5.3335 | 5.6368 | 5.6462 | 5.2634 | 5.3327 | 5.5547 | 5.4343 | 5.591 | 5.5423 | 5.269 | 5.231 | 5.5509 | 5.5303 | 5.8776 | 5.5584 | 5.5933 | 5.3311 | 5.5247 | 5.6969 | 5.3825 | 5.7538 | 5.984 | 5.3136 | 5.4855 | 5.4065 | 5.2544 | 5.6539 | 5.7825 | 5.3679 | 5.4337 | 5.2686 | 5.3101 | 5.5428 | 5.3889 | 5.4237 | 5.5605
698 | 4.5892 | 4.7105 | 4.9882 | 5.0239 | 4.6341 | 4.6969 | 4.909 | 4.7989 | 4.9397 | 4.8914 | 4.6341 | 4.5972 | 4.9109 | 4.9026 | 5.2208 | 4.916 | 4.938 | 4.694 | 4.8849 | 5.0586 | 4.7429 | 5.094 | 5.3125 | 4.6828 | 4.8314 | 4.7716 | 4.6172 | 5.0102 | 5.1365 | 4.7282 | 4.7897 | 4.6354 | 4.6676 | 4.8918 | 4.7484 | 4.7783 | 4.9104
699 | 4.1653 | 4.2754 | 4.5197 | 4.5563 | 4.2059 | 4.261 | 4.4493 | 4.3524 | 4.4758 | 4.4326 | 4.2049 | 4.172 | 4.452 | 4.4467 | 4.7267 | 4.4561 | 4.4736 | 4.2581 | 4.4287 | 4.5846 | 4.3015 | 4.6126 | 4.8063 | 4.2492 | 4.3783 | 4.3281 | 4.1893 | 4.5403 | 4.6531 | 4.2884 | 4.3427 | 4.2063 | 4.2335 | 4.4329 | 4.3063 | 4.3322 | 4.4497
700 | 3.9098 | 4.021 | 4.2655 | 4.3036 | 3.9507 | 4.0059 | 4.1948 | 4.0978 | 4.2212 | 4.1778 | 3.9495 | 3.9165 | 4.1979 | 4.1931 | 4.4734 | 4.2019 | 4.2188 | 4.0029 | 4.1744 | 4.3313 | 4.0464 | 4.3584 | 4.5527 | 3.9942 | 4.123 | 4.0734 | 3.9337 | 4.2865 | 4.3998 | 4.0332 | 4.0877 | 3.951 | 3.9779 | 4.1781 | 4.0513 | 4.0771 | 4.195
701 | 3.8204 | 3.9442 | 4.1613 | 4.2335 | 3.8645 | 3.9125 | 4.0928 | 4.0068 | 4.1125 | 4.0687 | 3.8562 | 3.8238 | 4.1033 | 4.114 | 4.363 | 4.1041 | 4.1051 | 3.9078 | 4.0795 | 4.2415 | 3.9489 | 4.242 | 4.425 | 3.9069 | 4.0089 | 3.9825 | 3.8372 | 4.1889 | 4.3016 | 3.9355 | 3.9856 | 3.8599 | 3.8753 | 4.069 | 3.9529 | 3.973 | 4.0874
702 | 4.943 | 5.0516 | 5.3092 | 5.3364 | 4.9834 | 5.0418 | 5.2366 | 5.1343 | 5.2656 | 5.2216 | 4.9846 | 4.9509 | 5.2373 | 5.2272 | 5.5222 | 5.2423 | 5.2649 | 5.0395 | 5.2135 | 5.3711 | 5.0843 | 5.4077 | 5.6082 | 5.028 | 5.1678 | 5.1094 | 4.9697 | 5.3282 | 5.4434 | 5.071 | 5.1278 | 4.9854 | 5.0164 | 5.222 | 5.0896 | 5.1178 | 5.2388
703 | 4.3788 | 4.4713 | 4.7184 | 4.7266 | 4.4139 | 4.4704 | 4.6514 | 4.5533 | 4.681 | 4.6412 | 4.4184 | 4.3875 | 4.6484 | 4.6318 | 4.9149 | 4.6546 | 4.6828 | 4.4691 | 4.627 | 4.7677 | 4.511 | 4.8138 | 5.0014 | 4.4549 | 4.5948 | 4.5306 | 4.4065 | 4.7324 | 4.8374 | 4.4991 | 4.5527 | 4.4181 | 4.4518 | 4.6417 | 4.5162 | 4.5445 | 4.6562
704 | 4.6932 | 4.8174 | 5.0804 | 5.1285 | 4.7387 | 4.7978 | 5.0033 | 4.899 | 5.031 | 4.9833 | 4.736 | 4.6999 | 5.008 | 5.0057 | 5.3071 | 5.0118 | 5.0274 | 4.7942 | 4.9822 | 5.1552 | 4.8414 | 5.1799 | 5.3908 | 4.7861 | 4.9223 | 4.8722 | 4.7181 | 5.1046 | 5.2287 | 4.8269 | 4.8858 | 4.738 | 4.7653 | 4.9836 | 4.8466 | 4.8738 | 5.0025
705 | 4.5327 | 4.6561 | 4.9196 | 4.9661 | 4.5779 | 4.6372 | 4.8426 | 4.7381 | 4.8705 | 4.823 | 4.5755 | 4.5395 | 4.847 | 4.844 | 5.1461 | 4.8509 | 4.8672 | 4.6337 | 4.8213 | 4.9936 | 4.6809 | 5.0195 | 5.2304 | 4.6253 | 4.7623 | 4.7114 | 4.5578 | 4.9435 | 5.0673 | 4.6665 | 4.7254 | 4.5775 | 4.6053 | 4.8233 | 4.6861 | 4.7135 | 4.842
706 | 4.3711 | 4.481 | 4.7451 | 4.7707 | 4.4121 | 4.472 | 4.671 | 4.5662 | 4.7009 | 4.6561 | 4.4137 | 4.3792 | 4.6712 | 4.66 | 4.9625 | 4.6766 | 4.7005 | 4.4697 | 4.647 | 4.8073 | 4.5156 | 4.8461 | 5.0514 | 4.4576 | 4.6016 | 4.5409 | 4.3987 | 4.764 | 4.8815 | 4.5021 | 4.5602 | 4.4144 | 4.4468 | 4.6565 | 4.521 | 4.55 | 4.6735
707 | 4.3916 | 4.4993 | 4.7673 | 4.7873 | 4.4321 | 4.493 | 4.693 | 4.5866 | 4.724 | 4.6793 | 4.4348 | 4.4003 | 4.6919 | 4.6783 | 4.9853 | 4.6978 | 4.7243 | 4.491 | 4.6679 | 4.827 | 4.5372 | 4.8701 | 5.0768 | 4.4776 | 4.6257 | 4.5613 | 4.4203 | 4.7851 | 4.9024 | 4.5237 | 4.5824 | 4.4351 | 4.4693 | 4.6797 | 4.5427 | 4.5725 | 4.6964
708 | 4.7689 | 4.8935 | 5.1618 | 5.2076 | 4.8146 | 4.875 | 5.0836 | 4.9772 | 5.1121 | 5.0639 | 4.8125 | 4.776 | 5.0878 | 5.0841 | 5.3916 | 5.0919 | 5.109 | 4.8716 | 5.0617 | 5.2363 | 4.9195 | 5.2635 | 5.4776 | 4.8627 | 5.0027 | 4.9501 | 4.7947 | 5.1857 | 5.3113 | 4.9049 | 4.9648 | 4.8144 | 4.843 | 5.0643 | 4.9248 | 4.9528 | 5.0833
709 | 4.761 | 4.8819 | 5.1655 | 5.1973 | 4.806 | 4.8702 | 5.0854 | 4.9728 | 5.1172 | 5.0684 | 4.8068 | 4.7695 | 5.0864 | 5.076 | 5.4011 | 5.0919 | 5.1161 | 4.8675 | 5.0601 | 5.2348 | 4.9171 | 5.2739 | 5.4958 | 4.8552 | 5.0086 | 4.9453 | 4.7902 | 5.1869 | 5.3145 | 4.9024 | 4.965 | 4.8079 | 4.8417 | 5.0688 | 4.9228 | 4.9537 | 5.0875
710 | 4.1099 | 4.2127 | 4.4426 | 4.4757 | 4.1478 | 4.1997 | 4.3766 | 4.2853 | 4.4016 | 4.3611 | 4.1471 | 4.1163 | 4.3788 | 4.3733 | 4.6368 | 4.3828 | 4.3997 | 4.1971 | 4.357 | 4.5029 | 4.2378 | 4.5301 | 4.712 | 4.1884 | 4.3104 | 4.2625 | 4.1327 | 4.4617 | 4.5674 | 4.2255 | 4.2766 | 4.1484 | 4.1743 | 4.3614 | 4.2424 | 4.2668 | 4.3771
711 | 4.3889 | 4.5292 | 4.7877 | 4.8627 | 4.4393 | 4.4967 | 4.7079 | 4.6054 | 4.7325 | 4.6818 | 4.4314 | 4.3937 | 4.7181 | 4.7265 | 5.0231 | 4.7199 | 4.7251 | 4.4917 | 4.6906 | 4.8771 | 4.54 | 4.8844 | 5.0996 | 4.4886 | 4.6137 | 4.5772 | 4.4102 | 4.8181 | 4.9489 | 4.5245 | 4.5836 | 4.4351 | 4.456 | 4.682 | 4.5448 | 4.5695 | 4.703
712 | 4.1197 | 4.2606 | 4.4943 | 4.5837 | 4.1696 | 4.2209 | 4.419 | 4.3264 | 4.4391 | 4.3903 | 4.1583 | 4.1226 | 4.4324 | 4.4485 | 4.7168 | 4.4326 | 4.4294 | 4.2152 | 4.4059 | 4.5873 | 4.2603 | 4.5805 | 4.7814 | 4.2163 | 4.3223 | 4.2994 | 4.1364 | 4.5268 | 4.6519 | 4.2453 | 4.2997 | 4.1631 | 4.1772 | 4.3905 | 4.2644 | 4.2852 | 4.4112
713 | 4.8511 | 4.9534 | 5.2454 | 5.2442 | 4.8906 | 4.9575 | 5.1679 | 5.052 | 5.2038 | 5.1583 | 4.8978 | 4.862 | 5.1621 | 5.1383 | 5.4727 | 5.1701 | 5.2075 | 4.9565 | 5.1377 | 5.2975 | 5.0053 | 5.3585 | 5.5775 | 4.9379 | 5.1066 | 5.0259 | 4.8851 | 5.2594 | 5.3801 | 4.9917 | 5.0546 | 4.8968 | 4.939 | 5.1588 | 5.0115 | 5.0458 | 5.175
714 | 4.434 | 4.5693 | 4.8269 | 4.8947 | 4.4828 | 4.5401 | 4.7484 | 4.6462 | 4.7735 | 4.724 | 4.4762 | 4.4392 | 4.7571 | 4.7629 | 5.0584 | 4.7594 | 4.7671 | 4.5355 | 4.7302 | 4.912 | 4.5832 | 4.9235 | 5.1361 | 4.5313 | 4.6581 | 4.6186 | 4.456 | 4.8555 | 4.9837 | 4.5681 | 4.6267 | 4.4795 | 4.5018 | 4.7242 | 4.588 | 4.6132 | 4.7445
715 | 5.2747 | 5.3809 | 5.7043 | 5.6923 | 5.3162 | 5.3906 | 5.6201 | 5.4916 | 5.6609 | 5.612 | 5.3263 | 5.2875 | 5.6115 | 5.581 | 5.9513 | 5.6212 | 5.6664 | 5.3902 | 5.5853 | 5.7559 | 5.4435 | 5.8301 | 6.0695 | 5.3676 | 5.5579 | 5.4635 | 5.3136 | 5.7173 | 5.8475 | 5.4288 | 5.4981 | 5.3245 | 5.3736 | 5.6125 | 5.4505 | 5.4892 | 5.6296
716 | 4.1352 | 4.24 | 4.5009 | 4.5203 | 4.1746 | 4.2339 | 4.4286 | 4.3251 | 4.4588 | 4.4154 | 4.1772 | 4.1436 | 4.4275 | 4.4142 | 4.7133 | 4.4333 | 4.4592 | 4.2319 | 4.4042 | 4.5591 | 4.2769 | 4.601 | 4.8026 | 4.2189 | 4.3631 | 4.3004 | 4.1632 | 4.5183 | 4.6325 | 4.2638 | 4.321 | 4.1775 | 4.2109 | 4.4157 | 4.2822 | 4.3113 | 4.432
717 | 4.0088 | 4.1509 | 4.4045 | 4.485 | 4.0595 | 4.1157 | 4.3252 | 4.2247 | 4.3486 | 4.298 | 4.0505 | 4.013 | 4.3365 | 4.3476 | 4.6386 | 4.3379 | 4.3404 | 4.1104 | 4.3091 | 4.4961 | 4.1583 | 4.499 | 4.7122 | 4.1087 | 4.2291 | 4.1966 | 4.0288 | 4.4359 | 4.5665 | 4.1428 | 4.2011 | 4.0546 | 4.0736 | 4.2982 | 4.1629 | 4.1866 | 4.3193
718 | 4.2808 | 4.4104 | 4.6557 | 4.7217 | 4.3274 | 4.382 | 4.5807 | 4.4834 | 4.6045 | 4.5571 | 4.321 | 4.2856 | 4.5893 | 4.5954 | 4.8766 | 4.5914 | 4.5982 | 4.3776 | 4.5636 | 4.7375 | 4.423 | 4.7476 | 4.9502 | 4.3738 | 4.494 | 4.4571 | 4.3015 | 4.6832 | 4.8057 | 4.4086 | 4.4644 | 4.3242 | 4.3451 | 4.5574 | 4.4276 | 4.4515 | 4.5768
719 | 5.191 | 5.3034 | 5.5866 | 5.6058 | 5.2333 | 5.2978 | 5.5084 | 5.396 | 5.5413 | 5.4944 | 5.2365 | 5.2003 | 5.5069 | 5.4917 | 5.8161 | 5.5132 | 5.542 | 5.2957 | 5.4816 | 5.6486 | 5.3444 | 5.6953 | 5.9132 | 5.2812 | 5.4383 | 5.3693 | 5.2216 | 5.605 | 5.7283 | 5.3302 | 5.3921 | 5.2368 | 5.2733 | 5.4949 | 5.3502 | 5.3819 | 5.5123
720 | 4.6502 | 4.7492 | 5.0154 | 5.0233 | 4.6879 | 4.7487 | 4.9434 | 4.8378 | 4.9753 | 4.9326 | 4.6928 | 4.6596 | 4.94 | 4.9218 | 5.2266 | 4.9467 | 4.9774 | 4.7474 | 4.917 | 5.068 | 4.7924 | 5.1181 | 5.3201 | 4.7319 | 4.8829 | 4.8134 | 4.6801 | 5.0303 | 5.1431 | 4.7796 | 4.8373 | 4.6925 | 4.729 | 4.933 | 4.798 | 4.8286 | 4.9486
721 | 4.1041 | 4.2027 | 4.4327 | 4.4594 | 4.1407 | 4.1928 | 4.3676 | 4.2763 | 4.3933 | 4.3536 | 4.1413 | 4.111 | 4.3686 | 4.3605 | 4.6241 | 4.373 | 4.3923 | 4.1906 | 4.3472 | 4.4894 | 4.2308 | 4.5206 | 4.7006 | 4.1807 | 4.3048 | 4.2539 | 4.1277 | 4.4503 | 4.554 | 4.2188 | 4.2696 | 4.1422 | 4.1694 | 4.354 | 4.2355 | 4.2604 | 4.3691
722 | 4.4589 | 4.5574 | 4.813 | 4.8257 | 4.4962 | 4.5544 | 4.7431 | 4.6416 | 4.7733 | 4.7315 | 4.4999 | 4.4676 | 4.7408 | 4.7253 | 5.0181 | 4.7469 | 4.7746 | 4.5529 | 4.7184 | 4.8664 | 4.5965 | 4.9114 | 5.1069 | 4.5389 | 4.6823 | 4.6179 | 4.487 | 4.8285 | 4.9384 | 4.5839 | 4.6396 | 4.4999 | 4.5339 | 4.7319 | 4.6018 | 4.6308 | 4.7473
723 | 3.9885 | 4.1195 | 4.3522 | 4.4269 | 4.0352 | 4.0868 | 4.2792 | 4.187 | 4.3006 | 4.254 | 4.0268 | 3.9924 | 4.2899 | 4.3003 | 4.5672 | 4.291 | 4.293 | 4.0819 | 4.2645 | 4.4367 | 4.1258 | 4.4388 | 4.6344 | 4.0804 | 4.1906 | 4.1612 | 4.0068 | 4.3812 | 4.5012 | 4.1115 | 4.1651 | 4.0306 | 4.0478 | 4.2543 | 4.1301 | 4.1518 | 4.2737
724 | 4.6481 | 4.7669 | 5.0463 | 5.0771 | 4.6923 | 4.7556 | 4.9675 | 4.8566 | 4.9988 | 4.9509 | 4.6933 | 4.6565 | 4.9683 | 4.958 | 5.2783 | 4.9738 | 4.9978 | 4.753 | 4.9425 | 5.1143 | 4.8018 | 5.1531 | 5.3717 | 4.7408 | 4.892 | 4.8295 | 4.6769 | 5.0673 | 5.1928 | 4.7873 | 4.849 | 4.6942 | 4.7277 | 4.9513 | 4.8074 | 4.8379 | 4.9695
725 | 4.6816 | 4.8063 | 5.073 | 5.1198 | 4.7273 | 4.7873 | 4.9951 | 4.8894 | 5.0234 | 4.9753 | 4.7249 | 4.6885 | 4.9995 | 4.9964 | 5.3021 | 5.0035 | 5.02 | 4.7838 | 4.9735 | 5.1478 | 4.8316 | 5.174 | 5.3875 | 4.7752 | 4.9139 | 4.8623 | 4.707 | 5.0971 | 5.2223 | 4.8169 | 4.8765 | 4.7269 | 4.7551 | 4.9756 | 4.8368 | 4.8645 | 4.9945
726 | 4.8145 | 4.9225 | 5.1939 | 5.2126 | 4.8551 | 4.9169 | 5.1189 | 5.0112 | 5.1504 | 5.1054 | 4.8582 | 4.8234 | 5.1175 | 5.1031 | 5.414 | 5.1236 | 5.151 | 4.9149 | 5.0933 | 5.2535 | 4.9616 | 5.298 | 5.5071 | 4.9011 | 5.0515 | 4.9856 | 4.8437 | 5.2116 | 5.3299 | 4.948 | 5.0073 | 4.8584 | 4.8933 | 5.1058 | 4.9672 | 4.9975 | 5.1226
727 | 5.0663 | 5.1887 | 5.468 | 5.5044 | 5.1116 | 5.1748 | 5.3883 | 5.2775 | 5.4191 | 5.3704 | 5.1115 | 5.0744 | 5.3903 | 5.3822 | 5.7022 | 5.3954 | 5.4173 | 5.1718 | 5.3641 | 5.5391 | 5.221 | 5.5744 | 5.7942 | 5.1606 | 5.3099 | 5.25 | 5.0945 | 5.4902 | 5.6174 | 5.2062 | 5.2681 | 5.1129 | 5.145 | 5.3708 | 5.2266 | 5.2566 | 5.3896
728 | 3.8115 | 3.9388 | 4.1635 | 4.2369 | 3.8569 | 3.9066 | 4.0928 | 4.0038 | 4.1134 | 4.0683 | 3.8485 | 3.8151 | 4.1034 | 4.114 | 4.3718 | 4.1044 | 4.1059 | 3.9018 | 4.0789 | 4.2458 | 3.9443 | 4.2471 | 4.4364 | 3.9006 | 4.0066 | 3.9788 | 3.829 | 4.1918 | 4.3081 | 3.9305 | 3.9822 | 3.8523 | 3.8686 | 4.0685 | 3.9484 | 3.9693 | 4.0874
729 | 4.3404 | 4.4677 | 4.7249 | 4.7806 | 4.3867 | 4.4443 | 4.6482 | 4.5463 | 4.6745 | 4.6266 | 4.3824 | 4.3464 | 4.6545 | 4.6556 | 4.9506 | 4.6577 | 4.6698 | 4.4403 | 4.6287 | 4.803 | 4.4871 | 4.8218 | 5.0308 | 4.4339 | 4.5644 | 4.5195 | 4.3638 | 4.7506 | 4.8748 | 4.4725 | 4.5305 | 4.385 | 4.4099 | 4.6269 | 4.492 | 4.518 | 4.6461
730 | 4.5814 | 4.7129 | 4.9734 | 5.0339 | 4.6291 | 4.6873 | 4.8952 | 4.7919 | 4.9214 | 4.8723 | 4.624 | 4.5872 | 4.9024 | 4.9051 | 5.2038 | 4.9053 | 4.916 | 4.6831 | 4.8759 | 5.0549 | 4.7307 | 5.0715 | 5.284 | 4.6773 | 4.8081 | 4.7645 | 4.6046 | 5.0004 | 5.1274 | 4.7158 | 4.7747 | 4.6268 | 4.6511 | 4.8727 | 4.7357 | 4.7618 | 4.8925
731 | 4.19 | 4.2848 | 4.516 | 4.5361 | 4.2255 | 4.278 | 4.4515 | 4.3597 | 4.4779 | 4.439 | 4.2273 | 4.1973 | 4.4512 | 4.4405 | 4.7054 | 4.456 | 4.4779 | 4.2761 | 4.4302 | 4.5692 | 4.3161 | 4.6045 | 4.7837 | 4.265 | 4.3919 | 4.3376 | 4.2144 | 4.532 | 4.6342 | 4.3044 | 4.3551 | 4.2278 | 4.2566 | 4.4393 | 4.3208 | 4.3464 | 4.454
732 | 4.0201 | 4.1418 | 4.3871 | 4.4407 | 4.0643 | 4.1192 | 4.3139 | 4.2166 | 4.3389 | 4.2932 | 4.0601 | 4.0257 | 4.32 | 4.3213 | 4.6026 | 4.323 | 4.3343 | 4.1154 | 4.2953 | 4.4619 | 4.1601 | 4.4795 | 4.679 | 4.1094 | 4.2336 | 4.1911 | 4.0423 | 4.4117 | 4.5303 | 4.1461 | 4.2015 | 4.0626 | 4.0862 | 4.2934 | 4.1647 | 4.1895 | 4.3118
733 | 5.1019 | 5.2016 | 5.4794 | 5.4819 | 5.1402 | 5.2038 | 5.4051 | 5.2948 | 5.439 | 5.3952 | 5.1464 | 5.1121 | 5.4003 | 5.3791 | 5.6972 | 5.4077 | 5.4419 | 5.2027 | 5.3768 | 5.531 | 5.2493 | 5.5868 | 5.7961 | 5.1855 | 5.3449 | 5.2697 | 5.1338 | 5.4936 | 5.6094 | 5.2362 | 5.2962 | 5.1457 | 5.185 | 5.3956 | 5.2552 | 5.2875 | 5.4114
734 | 5.2207 | 5.31 | 5.5997 | 5.58 | 5.256 | 5.323 | 5.5255 | 5.4104 | 5.563 | 5.5203 | 5.2668 | 5.2328 | 5.5161 | 5.4853 | 5.8168 | 5.5253 | 5.5692 | 5.323 | 5.4933 | 5.6408 | 5.3702 | 5.7128 | 5.9245 | 5.3012 | 5.4746 | 5.3858 | 5.2566 | 5.6092 | 5.723 | 5.3575 | 5.419 | 5.2646 | 5.3105 | 5.5209 | 5.3766 | 5.4119 | 5.5354
735 | 3.9541 | 4.0566 | 4.2842 | 4.3181 | 3.9919 | 4.0433 | 4.2186 | 4.1283 | 4.2433 | 4.2031 | 3.991 | 3.9604 | 4.2212 | 4.2161 | 4.477 | 4.225 | 4.2413 | 4.0406 | 4.1994 | 4.3446 | 4.081 | 4.3708 | 4.5511 | 4.0322 | 4.1526 | 4.1057 | 3.9766 | 4.3033 | 4.4083 | 4.0688 | 4.1194 | 3.9924 | 4.0177 | 4.2034 | 4.0855 | 4.1096 | 4.2191
736 | 4.4163 | 4.5551 | 4.8026 | 4.8812 | 4.4658 | 4.5207 | 4.725 | 4.627 | 4.7479 | 4.6985 | 4.4571 | 4.4205 | 4.7362 | 4.747 | 5.0309 | 4.7375 | 4.7399 | 4.5155 | 4.7093 | 4.8919 | 4.5622 | 4.8947 | 5.1025 | 4.5138 | 4.6313 | 4.5995 | 4.4359 | 4.8332 | 4.9605 | 4.547 | 4.6039 | 4.461 | 4.4795 | 4.6987 | 4.5667 | 4.5899 | 4.7194
737 | 4.5288 | 4.6496 | 4.911 | 4.9546 | 4.5731 | 4.632 | 4.835 | 4.7313 | 4.8629 | 4.8161 | 4.5713 | 4.5358 | 4.8388 | 4.8348 | 5.1345 | 4.8429 | 4.86 | 4.6287 | 4.8135 | 4.983 | 4.6754 | 5.0102 | 5.2186 | 4.6199 | 4.7567 | 4.7049 | 4.5541 | 4.934 | 5.0561 | 4.6612 | 4.7195 | 4.5731 | 4.6012 | 4.8164 | 4.6806 | 4.7079 | 4.8348
738 | 4.3692 | 4.5013 | 4.7369 | 4.8118 | 4.4164 | 4.4686 | 4.6631 | 4.5698 | 4.6849 | 4.6378 | 4.408 | 4.3732 | 4.6738 | 4.684 | 4.9542 | 4.6749 | 4.6773 | 4.4636 | 4.6482 | 4.822 | 4.5081 | 4.8246 | 5.0224 | 4.462 | 4.5738 | 4.5436 | 4.3878 | 4.766 | 4.8873 | 4.4937 | 4.5478 | 4.4118 | 4.4293 | 4.6381 | 4.5124 | 4.5345 | 4.6577
739 | 4.0488 | 4.1736 | 4.4144 | 4.4753 | 4.0939 | 4.1476 | 4.3414 | 4.2459 | 4.3651 | 4.3191 | 4.0882 | 4.0539 | 4.349 | 4.3534 | 4.6296 | 4.3514 | 4.3595 | 4.1434 | 4.3241 | 4.4925 | 4.1878 | 4.5048 | 4.7028 | 4.139 | 4.2583 | 4.2203 | 4.0697 | 4.4406 | 4.5596 | 4.1738 | 4.2284 | 4.0912 | 4.1126 | 4.3194 | 4.1923 | 4.216 | 4.3381
740 | 3.9204 | 4.0371 | 4.2885 | 4.3313 | 3.9632 | 4.0198 | 4.2154 | 4.1156 | 4.2421 | 4.197 | 3.9612 | 3.927 | 4.2191 | 4.2156 | 4.504 | 4.223 | 4.2391 | 4.0166 | 4.1948 | 4.3583 | 4.0616 | 4.3838 | 4.5849 | 4.0083 | 4.1395 | 4.0903 | 3.9446 | 4.3109 | 4.4286 | 4.0478 | 4.104 | 3.963 | 3.9899 | 4.1972 | 4.0664 | 4.0927 | 4.215
741 | 4.8178 | 4.938 | 5.2091 | 5.2466 | 4.8623 | 4.9235 | 5.1314 | 5.0239 | 5.1611 | 5.1136 | 4.8617 | 4.8255 | 5.1338 | 5.1268 | 5.4374 | 5.1386 | 5.1591 | 4.9205 | 5.1082 | 5.2794 | 4.9683 | 5.3122 | 5.5262 | 4.91 | 5.0542 | 4.9971 | 4.8449 | 5.2312 | 5.3553 | 4.9539 | 5.014 | 4.8632 | 4.8939 | 5.1139 | 4.9738 | 5.0027 | 5.1323
742 | 4.8739 | 4.9943 | 5.2757 | 5.308 | 4.9186 | 4.9824 | 5.1961 | 5.0844 | 5.2275 | 5.1791 | 4.9194 | 4.8823 | 5.1972 | 5.1872 | 5.5097 | 5.2026 | 5.2264 | 4.9796 | 5.1711 | 5.3449 | 5.0289 | 5.3832 | 5.6034 | 4.9675 | 5.1195 | 5.057 | 4.9028 | 5.2971 | 5.4238 | 5.0142 | 5.0764 | 4.9204 | 4.9539 | 5.1795 | 5.0346 | 5.0651 | 5.198
743 | 4.2568 | 4.3586 | 4.62 | 4.6346 | 4.2952 | 4.3548 | 4.5483 | 4.4445 | 4.579 | 4.5361 | 4.2988 | 4.2656 | 4.5463 | 4.531 | 4.8305 | 4.5524 | 4.5801 | 4.3531 | 4.5232 | 4.6755 | 4.3978 | 4.7206 | 4.9208 | 4.3392 | 4.4853 | 4.4202 | 4.2854 | 4.6363 | 4.7492 | 4.3849 | 4.442 | 4.2988 | 4.3333 | 4.5365 | 4.4033 | 4.4328 | 4.5524
744 | 4.8368 | 4.9624 | 5.2494 | 5.2865 | 4.8833 | 4.9482 | 5.1675 | 5.0537 | 5.1992 | 5.1492 | 4.8833 | 4.8451 | 5.1695 | 5.161 | 5.4899 | 5.1748 | 5.1974 | 4.9452 | 5.1426 | 5.3223 | 4.9957 | 5.3587 | 5.5846 | 4.9336 | 5.0872 | 5.0255 | 4.8658 | 5.2722 | 5.4028 | 4.9806 | 5.0441 | 4.8846 | 4.9178 | 5.1496 | 5.0014 | 5.0323 | 5.1689
745 | 4.1411 | 4.2562 | 4.5136 | 4.5507 | 4.1836 | 4.2417 | 4.4396 | 4.3375 | 4.4677 | 4.4224 | 4.1828 | 4.1483 | 4.4422 | 4.4361 | 4.7311 | 4.4467 | 4.4656 | 4.2388 | 4.4178 | 4.5812 | 4.2843 | 4.6116 | 4.8152 | 4.2291 | 4.3656 | 4.312 | 4.1666 | 4.535 | 4.6533 | 4.2706 | 4.3278 | 4.1842 | 4.2132 | 4.4227 | 4.2895 | 4.3168 | 4.4403
746 | 5.0776 | 5.1951 | 5.5001 | 5.5153 | 5.1221 | 5.1916 | 5.4167 | 5.2957 | 5.4527 | 5.4029 | 5.1266 | 5.0879 | 5.414 | 5.3955 | 5.7449 | 5.4212 | 5.4542 | 5.1897 | 5.3872 | 5.5638 | 5.2418 | 5.6174 | 5.8508 | 5.1731 | 5.3441 | 5.2674 | 5.1111 | 5.5186 | 5.6498 | 5.2268 | 5.2932 | 5.1265 | 5.1671 | 5.4034 | 5.2481 | 5.2826 | 5.4217
747 | 4.261 | 4.3762 | 4.6308 | 4.6695 | 4.3035 | 4.3609 | 4.5574 | 4.4564 | 4.5849 | 4.5398 | 4.3023 | 4.268 | 4.5603 | 4.555 | 4.8469 | 4.5646 | 4.5826 | 4.3578 | 4.536 | 4.6988 | 4.4031 | 4.7276 | 4.9299 | 4.3486 | 4.483 | 4.431 | 4.286 | 4.6524 | 4.7702 | 4.3894 | 4.446 | 4.3039 | 4.3321 | 4.5401 | 4.4081 | 4.435 | 4.5577
748 | 4.5207 | 4.6443 | 4.9016 | 4.9518 | 4.5658 | 4.6236 | 4.8258 | 4.7237 | 4.8525 | 4.8054 | 4.5626 | 4.527 | 4.831 | 4.8299 | 5.1249 | 4.8345 | 4.8486 | 4.6199 | 4.8055 | 4.9766 | 4.6664 | 4.9989 | 5.2063 | 4.6126 | 4.7448 | 4.6973 | 4.5447 | 4.926 | 5.0485 | 4.652 | 4.7097 | 4.5648 | 4.5909 | 4.8057 | 4.6713 | 4.6977 | 4.8244
749 | 4.0556 | 4.1768 | 4.4168 | 4.4726 | 4.0996 | 4.1532 | 4.3447 | 4.2496 | 4.3688 | 4.3237 | 4.0948 | 4.061 | 4.3514 | 4.3539 | 4.6291 | 4.354 | 4.3639 | 4.1493 | 4.3269 | 4.4919 | 4.1932 | 4.5071 | 4.703 | 4.144 | 4.2645 | 4.2243 | 4.077 | 4.4417 | 4.5587 | 4.1794 | 4.2337 | 4.0975 | 4.1198 | 4.3239 | 4.1978 | 4.2217 | 4.3422
750 | 4.6139 | 4.716 | 4.9867 | 4.9968 | 4.6527 | 4.7145 | 4.9132 | 4.8058 | 4.9454 | 4.9017 | 4.6573 | 4.6233 | 4.9101 | 4.8924 | 5.2024 | 4.9168 | 4.9472 | 4.713 | 4.8866 | 5.0413 | 4.759 | 5.091 | 5.2971 | 4.6977 | 4.8505 | 4.7808 | 4.6441 | 5.0023 | 5.1177 | 4.7458 | 4.8047 | 4.6571 | 4.6938 | 4.9021 | 4.7646 | 4.7955 | 4.9181
751 | 4.7964 | 4.9029 | 5.1791 | 5.193 | 4.8367 | 4.8997 | 5.1036 | 4.994 | 5.1362 | 5.0911 | 4.8407 | 4.8058 | 5.1011 | 5.0844 | 5.4009 | 5.1077 | 5.1375 | 4.8979 | 5.0769 | 5.2369 | 4.9451 | 5.2854 | 5.4967 | 4.8829 | 5.0378 | 4.9683 | 4.8268 | 5.1959 | 5.3147 | 4.9315 | 4.9917 | 4.8407 | 4.8774 | 5.0915 | 4.9508 | 4.9821 | 5.1081
752 | 4.5252 | 4.6534 | 4.9152 | 4.97 | 4.5719 | 4.6305 | 4.8376 | 4.7337 | 4.8644 | 4.816 | 4.5678 | 4.5314 | 4.8435 | 4.8439 | 5.1442 | 4.8469 | 4.8599 | 4.6266 | 4.8173 | 4.9937 | 4.6741 | 5.014 | 5.2263 | 4.6198 | 4.7531 | 4.7065 | 4.5491 | 4.941 | 5.0668 | 4.6594 | 4.7183 | 4.5704 | 4.5961 | 4.8162 | 4.6791 | 4.7057 | 4.8356
753 | 4.9348 | 5.0413 | 5.3192 | 5.3321 | 4.9752 | 5.0385 | 5.2433 | 5.133 | 5.2762 | 5.2309 | 4.9794 | 4.9443 | 5.2407 | 5.2235 | 5.5417 | 5.2473 | 5.2777 | 5.0369 | 5.2163 | 5.3767 | 5.0842 | 5.4261 | 5.6383 | 5.0216 | 5.1776 | 5.1072 | 4.9655 | 5.3358 | 5.455 | 5.0706 | 5.1311 | 4.9793 | 5.0164 | 5.2314 | 5.09 | 5.1216 | 5.248
754 | 4.36 | 4.447 | 4.6951 | 4.6942 | 4.3936 | 4.4504 | 4.6293 | 4.5307 | 4.6598 | 4.6211 | 4.3997 | 4.3693 | 4.6243 | 4.6041 | 4.8883 | 4.6311 | 4.6629 | 4.4496 | 4.6036 | 4.7394 | 4.4911 | 4.7912 | 4.9773 | 4.4338 | 4.5771 | 4.5085 | 4.3889 | 4.707 | 4.8095 | 4.4795 | 4.533 | 4.3989 | 4.4347 | 4.6215 | 4.4964 | 4.5255 | 4.6353
755 | 4.5497 | 4.6466 | 4.912 | 4.9169 | 4.5867 | 4.6475 | 4.8407 | 4.7353 | 4.8728 | 4.8306 | 4.5922 | 4.5593 | 4.8366 | 4.8173 | 5.1213 | 4.8435 | 4.8753 | 4.6463 | 4.814 | 4.9627 | 4.691 | 5.0146 | 5.2151 | 4.6304 | 4.7819 | 4.7112 | 4.5799 | 4.9262 | 5.0377 | 4.6784 | 4.7358 | 4.5917 | 4.6288 | 4.831 | 4.6966 | 4.7273 | 4.8463
756 | 3.9946 | 4.0902 | 4.3316 | 4.3475 | 4.0306 | 4.0855 | 4.265 | 4.1692 | 4.2931 | 4.2532 | 4.0334 | 4.0026 | 4.2636 | 4.2505 | 4.527 | 4.2691 | 4.2938 | 4.0838 | 4.2421 | 4.3842 | 4.1253 | 4.4243 | 4.6099 | 4.0714 | 4.2055 | 4.1465 | 4.0207 | 4.3471 | 4.4522 | 4.1133 | 4.1661 | 4.0336 | 4.0649 | 4.2535 | 4.1303 | 4.1574 | 4.2684
757 | 4.0862 | 4.2062 | 4.4426 | 4.4986 | 4.1296 | 4.1825 | 4.3714 | 4.2777 | 4.3951 | 4.3505 | 4.1248 | 4.0914 | 4.3783 | 4.3811 | 4.6522 | 4.3808 | 4.3901 | 4.1786 | 4.3541 | 4.5171 | 4.2219 | 4.5316 | 4.7247 | 4.1736 | 4.2919 | 4.2528 | 4.1071 | 4.4674 | 4.583 | 4.2083 | 4.2618 | 4.1275 | 4.1493 | 4.3508 | 4.2264 | 4.25 | 4.3688
758 | 4.4978 | 4.6091 | 4.879 | 4.9036 | 4.5394 | 4.6007 | 4.8035 | 4.6964 | 4.8343 | 4.7888 | 4.5413 | 4.5063 | 4.8034 | 4.7914 | 5.1006 | 4.809 | 4.8341 | 4.5984 | 4.7789 | 4.9417 | 4.6452 | 4.9824 | 5.1918 | 4.5857 | 4.7335 | 4.6707 | 4.5262 | 4.898 | 5.0176 | 4.6315 | 4.6908 | 4.542 | 4.5754 | 4.7892 | 4.6508 | 4.6805 | 4.8064
759 | 4.6769 | 4.7842 | 5.0493 | 5.0702 | 4.7172 | 4.7775 | 4.9757 | 4.8705 | 5.0063 | 4.9619 | 4.7197 | 4.6855 | 4.9749 | 4.9618 | 5.2656 | 4.9806 | 5.0065 | 4.7754 | 4.951 | 5.1091 | 4.8212 | 5.151 | 5.3561 | 4.7623 | 4.9085 | 4.8453 | 4.7052 | 5.0673 | 5.1837 | 4.8078 | 4.8659 | 4.7201 | 4.7537 | 4.9623 | 4.8266 | 4.8561 | 4.9789
760 | 4.8189 | 4.9279 | 5.1983 | 5.2191 | 4.8598 | 4.9213 | 5.1233 | 5.016 | 5.1545 | 5.1093 | 4.8624 | 4.8276 | 5.1223 | 5.1088 | 5.4186 | 5.1282 | 5.1548 | 4.9192 | 5.098 | 5.2589 | 4.9659 | 5.302 | 5.5108 | 4.9058 | 5.055 | 4.9903 | 4.8478 | 5.2164 | 5.335 | 4.9522 | 5.0115 | 4.8628 | 4.8972 | 5.1097 | 4.9714 | 5.0015 | 5.1266
761 | 4.199 | 4.3121 | 4.5576 | 4.5981 | 4.2406 | 4.2959 | 4.4864 | 4.389 | 4.5126 | 4.4687 | 4.2389 | 4.2056 | 4.4898 | 4.4859 | 4.7674 | 4.4937 | 4.5099 | 4.2928 | 4.4661 | 4.625 | 4.3366 | 4.6508 | 4.8466 | 4.2844 | 4.413 | 4.3643 | 4.2228 | 4.5792 | 4.6937 | 4.3233 | 4.378 | 4.2406 | 4.2671 | 4.469 | 4.3414 | 4.3672 | 4.4862
762 | 4.6521 | 4.7665 | 5.0486 | 5.0711 | 4.695 | 4.7592 | 4.9702 | 4.8582 | 5.0027 | 4.9555 | 4.6976 | 4.6612 | 4.9694 | 4.9556 | 5.2788 | 4.9755 | 5.0029 | 4.7569 | 4.944 | 5.1124 | 4.8057 | 5.1568 | 5.3749 | 4.7431 | 4.8986 | 4.8315 | 4.6822 | 5.0677 | 5.1917 | 4.7914 | 4.8533 | 4.6981 | 4.7337 | 4.9559 | 4.8115 | 4.8428 | 4.9736
763 | 4.4356 | 4.5566 | 4.8161 | 4.8612 | 4.48 | 4.5384 | 4.7405 | 4.6375 | 4.768 | 4.7213 | 4.4778 | 4.4424 | 4.7446 | 4.7413 | 5.0389 | 4.7485 | 4.7648 | 4.535 | 4.7193 | 4.8886 | 4.5815 | 4.9145 | 5.1222 | 4.5266 | 4.6617 | 4.6113 | 4.4604 | 4.8395 | 4.9612 | 4.5673 | 4.6252 | 4.4797 | 4.5072 | 4.7216 | 4.5865 | 4.6136 | 4.74
764 | 4.7116 | 4.8464 | 5.1119 | 5.1749 | 4.7604 | 4.8197 | 5.0319 | 4.9267 | 5.0585 | 5.0084 | 4.7549 | 4.7174 | 5.0396 | 5.0429 | 5.3473 | 5.0424 | 5.0529 | 4.8153 | 5.0124 | 5.1957 | 4.864 | 5.2118 | 5.4286 | 4.8097 | 4.9426 | 4.8987 | 4.735 | 5.1397 | 5.2696 | 4.8487 | 4.9087 | 4.7579 | 4.7823 | 5.0087 | 4.869 | 4.8955 | 5.029
765 | 4.1615 | 4.2938 | 4.5419 | 4.6102 | 4.2091 | 4.2643 | 4.4658 | 4.3675 | 4.4897 | 4.4416 | 4.2022 | 4.1663 | 4.4748 | 4.4816 | 4.7662 | 4.4768 | 4.4832 | 4.2597 | 4.4487 | 4.6256 | 4.3058 | 4.6347 | 4.8405 | 4.2561 | 4.3772 | 4.3407 | 4.1823 | 4.5702 | 4.6946 | 4.2911 | 4.3476 | 4.2056 | 4.2264 | 4.4418 | 4.3104 | 4.3344 | 4.4616
766 | 4.1936 | 4.3417 | 4.5846 | 4.68 | 4.2459 | 4.2993 | 4.5059 | 4.4097 | 4.5266 | 4.4756 | 4.2338 | 4.1965 | 4.5205 | 4.5381 | 4.817 | 4.5205 | 4.5162 | 4.2932 | 4.4927 | 4.6827 | 4.3403 | 4.6742 | 4.8837 | 4.2948 | 4.4042 | 4.3815 | 4.2107 | 4.619 | 4.7498 | 4.3246 | 4.3812 | 4.2389 | 4.2531 | 4.4758 | 4.3445 | 4.3659 | 4.4976
767 | 4.0335 | 4.1374 | 4.3948 | 4.4147 | 4.0726 | 4.1311 | 4.3234 | 4.2213 | 4.3531 | 4.3101 | 4.075 | 4.0418 | 4.3225 | 4.3097 | 4.6047 | 4.3282 | 4.3534 | 4.1291 | 4.2994 | 4.4527 | 4.1735 | 4.4936 | 4.6926 | 4.1164 | 4.2584 | 4.1969 | 4.0611 | 4.4121 | 4.5251 | 4.1605 | 4.217 | 4.0754 | 4.1081 | 4.3105 | 4.1788 | 4.2074 | 4.3266
768 | 4.8886 | 5.0314 | 5.3148 | 5.3802 | 4.9403 | 5.0037 | 5.2297 | 5.1173 | 5.2582 | 5.205 | 4.9349 | 4.895 | 5.2375 | 5.2403 | 5.5652 | 5.2406 | 5.2525 | 4.9992 | 5.2087 | 5.4032 | 5.051 | 5.4215 | 5.6525 | 4.9928 | 5.1353 | 5.0876 | 4.9139 | 5.3441 | 5.4821 | 5.0347 | 5.0988 | 4.938 | 4.9645 | 5.2053 | 5.0564 | 5.0847 | 5.2268
769 | 3.8668 | 3.9982 | 4.2134 | 4.2982 | 3.9132 | 3.9604 | 4.1436 | 4.0584 | 4.1619 | 4.1167 | 3.9024 | 3.8693 | 4.1566 | 4.1723 | 4.4194 | 4.1565 | 4.1527 | 3.9551 | 4.132 | 4.3005 | 3.9968 | 4.2928 | 4.4783 | 3.9565 | 4.0534 | 4.0334 | 3.8819 | 4.2439 | 4.3599 | 3.9829 | 4.033 | 3.9069 | 3.9194 | 4.1169 | 4.0005 | 4.0195 | 4.1362
770 | 4.1124 | 4.2227 | 4.4725 | 4.5064 | 4.1532 | 4.2097 | 4.401 | 4.3019 | 4.4284 | 4.3847 | 4.1529 | 4.1196 | 4.4031 | 4.3963 | 4.6825 | 4.4075 | 4.4267 | 4.2069 | 4.3795 | 4.5368 | 4.251 | 4.5676 | 4.7645 | 4.1972 | 4.3303 | 4.2773 | 4.1375 | 4.4927 | 4.6068 | 4.2378 | 4.2932 | 4.1541 | 4.1827 | 4.3851 | 4.256 | 4.2827 | 4.402
771 | 5.323 | 5.4285 | 5.7416 | 5.7339 | 5.3639 | 5.4359 | 5.6594 | 5.535 | 5.6985 | 5.6506 | 5.373 | 5.3352 | 5.6519 | 5.6239 | 5.9824 | 5.661 | 5.7033 | 5.4353 | 5.6262 | 5.7937 | 5.4871 | 5.8631 | 6.0959 | 5.4141 | 5.5971 | 5.5075 | 5.3602 | 5.7551 | 5.8824 | 5.4728 | 5.54 | 5.3715 | 5.4181 | 5.6511 | 5.4939 | 5.531 | 5.668
772 | 4.191 | 4.2874 | 4.5365 | 4.5495 | 4.2275 | 4.2843 | 4.4682 | 4.3694 | 4.4976 | 4.4568 | 4.2311 | 4.1995 | 4.4662 | 4.4513 | 4.7366 | 4.472 | 4.4987 | 4.2827 | 4.4443 | 4.5888 | 4.3252 | 4.6323 | 4.8227 | 4.2693 | 4.4087 | 4.3462 | 4.2184 | 4.5517 | 4.659 | 4.313 | 4.3673 | 4.231 | 4.264 | 4.4572 | 4.3304 | 4.3586 | 4.4723
773 | 4.0698 | 4.1765 | 4.4221 | 4.4527 | 4.1094 | 4.1649 | 4.3523 | 4.2549 | 4.3795 | 4.3369 | 4.1096 | 4.077 | 4.3537 | 4.346 | 4.6275 | 4.3583 | 4.3782 | 4.1624 | 4.3308 | 4.4839 | 4.2056 | 4.5158 | 4.709 | 4.1523 | 4.2841 | 4.2308 | 4.0947 | 4.4414 | 4.5528 | 4.1927 | 4.247 | 4.1106 | 4.1393 | 4.3372 | 4.2105 | 4.237 | 4.3536
774 | 3.9385 | 4.0431 | 4.2824 | 4.3132 | 3.9773 | 4.0314 | 4.2142 | 4.1193 | 4.2406 | 4.199 | 3.9773 | 3.9455 | 4.2158 | 4.2087 | 4.4829 | 4.2202 | 4.2391 | 4.0289 | 4.1934 | 4.3431 | 4.071 | 4.3736 | 4.5619 | 4.0192 | 4.1473 | 4.0958 | 3.9627 | 4.3013 | 4.4102 | 4.0584 | 4.1114 | 3.9784 | 4.0061 | 4.1993 | 4.0758 | 4.1015 | 4.2153
775 | 4.0017 | 4.1302 | 4.3562 | 4.4307 | 4.0475 | 4.0975 | 4.2851 | 4.1955 | 4.3058 | 4.2602 | 4.0389 | 4.0053 | 4.2958 | 4.3067 | 4.5661 | 4.2968 | 4.2981 | 4.0926 | 4.2711 | 4.4395 | 4.1355 | 4.4403 | 4.6312 | 4.0915 | 4.198 | 4.1703 | 4.0192 | 4.3849 | 4.5021 | 4.1215 | 4.1735 | 4.0427 | 4.059 | 4.2604 | 4.1395 | 4.1605 | 4.2795
776 | 4.3896 | 4.4906 | 4.7663 | 4.772 | 4.4282 | 4.4913 | 4.6921 | 4.5826 | 4.7254 | 4.6815 | 4.4338 | 4.3995 | 4.688 | 4.6682 | 4.9839 | 4.6951 | 4.7279 | 4.49 | 4.6645 | 4.8193 | 4.5365 | 4.8728 | 5.0812 | 4.4736 | 4.6308 | 4.5576 | 4.4209 | 4.7811 | 4.8971 | 4.5233 | 4.5831 | 4.4333 | 4.4717 | 4.682 | 4.5424 | 4.5742 | 4.6979
777 | 4.5249 | 4.6646 | 4.9461 | 5.0078 | 4.5757 | 4.6387 | 4.8621 | 4.7505 | 4.8908 | 4.8383 | 4.5708 | 4.5314 | 4.8692 | 4.8707 | 5.1935 | 4.8726 | 4.8855 | 4.6343 | 4.8408 | 5.0321 | 4.6856 | 5.0523 | 5.2812 | 4.6275 | 4.77 | 4.7212 | 4.5504 | 4.9745 | 5.1106 | 4.6696 | 4.7331 | 4.5737 | 4.6008 | 4.8386 | 4.6909 | 4.7194 | 4.8597
778 | 4.9723 | 5.0898 | 5.3677 | 5.3973 | 5.0161 | 5.0791 | 5.2893 | 5.179 | 5.3206 | 5.2731 | 5.0172 | 4.9808 | 5.2901 | 5.2794 | 5.5978 | 5.2955 | 5.3198 | 5.0765 | 5.2644 | 5.4347 | 5.125 | 5.4739 | 5.6907 | 5.0642 | 5.2149 | 5.1522 | 5.0011 | 5.3883 | 5.5127 | 5.1106 | 5.1718 | 5.0181 | 5.0516 | 5.2735 | 5.1306 | 5.161 | 5.2916
779 | 4.0921 | 4.2242 | 4.4504 | 4.5305 | 4.139 | 4.1889 | 4.3784 | 4.2888 | 4.3985 | 4.3523 | 4.1294 | 4.0954 | 4.3903 | 4.4033 | 4.6628 | 4.3908 | 4.3901 | 4.1837 | 4.3651 | 4.5368 | 4.227 | 4.5343 | 4.7266 | 4.1836 | 4.2884 | 4.2632 | 4.109 | 4.4804 | 4.5993 | 4.2128 | 4.2651 | 4.1336 | 4.1487 | 4.3524 | 4.231 | 4.2516 | 4.372
780 | 4.9275 | 5.0471 | 5.3171 | 5.3543 | 4.9717 | 5.0327 | 5.2397 | 5.1326 | 5.2693 | 5.222 | 4.9712 | 4.9352 | 5.2421 | 5.235 | 5.5444 | 5.2468 | 5.2673 | 5.0297 | 5.2165 | 5.387 | 5.0774 | 5.4199 | 5.6329 | 5.0192 | 5.1629 | 5.1059 | 4.9544 | 5.339 | 5.4626 | 5.063 | 5.1229 | 4.9726 | 5.0033 | 5.2224 | 5.0828 | 5.1116 | 5.2407
781 | 4.608 | 4.7035 | 4.9852 | 4.9792 | 4.645 | 4.7098 | 4.9111 | 4.7992 | 4.9462 | 4.903 | 4.653 | 4.6189 | 4.9046 | 4.8797 | 5.2022 | 4.9127 | 4.9504 | 4.7092 | 4.8814 | 5.0326 | 4.7559 | 5.0946 | 5.3041 | 4.6903 | 4.8547 | 4.7745 | 4.6414 | 4.9975 | 5.1123 | 4.7429 | 4.8035 | 4.6517 | 4.6935 | 4.9035 | 4.762 | 4.7954 | 4.9188
782 | 4.5108 | 4.6395 | 4.9141 | 4.9627 | 4.5579 | 4.6197 | 4.8338 | 4.7249 | 4.8629 | 4.8133 | 4.5554 | 4.5178 | 4.8384 | 4.8354 | 5.1502 | 4.8425 | 4.8593 | 4.6161 | 4.8116 | 4.9913 | 4.6653 | 5.0181 | 5.238 | 4.6073 | 4.75 | 4.6971 | 4.5369 | 4.939 | 5.0681 | 4.6502 | 4.7116 | 4.5575 | 4.5864 | 4.8136 | 4.6706 | 4.6992 | 4.8332
783 | 4.3742 | 4.4954 | 4.762 | 4.8034 | 4.4188 | 4.479 | 4.6849 | 4.5792 | 4.7137 | 4.6664 | 4.4175 | 4.3815 | 4.6882 | 4.683 | 4.9886 | 4.6926 | 4.7111 | 4.4758 | 4.6627 | 4.8337 | 4.5231 | 4.8634 | 5.0751 | 4.4663 | 4.6067 | 4.5526 | 4.4004 | 4.7848 | 4.9083 | 4.5088 | 4.5682 | 4.4191 | 4.4485 | 4.6667 | 4.5285 | 4.5566 | 4.6852
784 | 4.2832 | 4.4008 | 4.6533 | 4.697 | 4.3263 | 4.3831 | 4.5797 | 4.4795 | 4.6065 | 4.5611 | 4.3242 | 4.2898 | 4.5837 | 4.5804 | 4.8699 | 4.5875 | 4.6035 | 4.3799 | 4.5591 | 4.7237 | 4.425 | 4.7491 | 4.9509 | 4.3716 | 4.5033 | 4.454 | 4.3074 | 4.676 | 4.7944 | 4.4112 | 4.4677 | 4.326 | 4.3529 | 4.5614 | 4.43 | 4.4563 | 4.5793
785 | 4.6866 | 4.7877 | 5.0406 | 5.0589 | 4.7246 | 4.7822 | 4.9707 | 4.8703 | 4.9999 | 4.9579 | 4.7273 | 4.6948 | 4.9695 | 4.9564 | 5.2461 | 4.9751 | 5.0004 | 4.7803 | 4.9469 | 5.0967 | 4.8238 | 5.1377 | 5.3326 | 4.7675 | 4.9075 | 4.8464 | 4.7138 | 5.0573 | 5.1678 | 4.8111 | 4.8664 | 4.7276 | 4.7599 | 4.9583 | 4.829 | 4.8573 | 4.974
786 | 4.6452 | 4.7522 | 5.0359 | 5.0465 | 4.6859 | 4.7507 | 4.9589 | 4.8463 | 4.9928 | 4.9469 | 4.6908 | 4.6551 | 4.9556 | 4.937 | 5.2621 | 4.9626 | 4.9946 | 4.7491 | 4.9311 | 5.0932 | 4.7973 | 5.1453 | 5.3614 | 4.7331 | 4.8933 | 4.8202 | 4.6769 | 5.0523 | 5.1732 | 4.7835 | 4.8452 | 4.6905 | 4.7291 | 4.9473 | 4.8032 | 4.8356 | 4.9641
787 | 4.6207 | 4.7324 | 4.999 | 5.0259 | 4.6624 | 4.7229 | 4.9242 | 4.8184 | 4.9543 | 4.9089 | 4.6638 | 4.6289 | 4.9244 | 4.9136 | 5.2191 | 4.9299 | 4.9537 | 4.7204 | 4.9 | 5.0624 | 4.7669 | 5.1009 | 5.3089 | 4.7084 | 4.8534 | 4.7926 | 4.6485 | 5.0184 | 5.1374 | 4.7532 | 4.8118 | 4.6646 | 4.6971 | 4.9093 | 4.7722 | 4.8015 | 4.9265
788 | 4.8585 | 4.9733 | 5.2353 | 5.2694 | 4.901 | 4.9602 | 5.1605 | 5.0565 | 5.1893 | 5.1437 | 4.9009 | 4.8661 | 5.1624 | 5.1547 | 5.4549 | 5.1671 | 5.1877 | 4.9575 | 5.1378 | 5.3019 | 5.0036 | 5.3351 | 5.5411 | 4.9469 | 5.0871 | 5.0308 | 4.8849 | 5.2561 | 5.3753 | 4.9898 | 5.0477 | 4.9022 | 4.9323 | 5.1441 | 5.0089 | 5.037 | 5.1617
789 | 4.9484 | 5.0893 | 5.3757 | 5.4367 | 4.9996 | 5.0638 | 5.2905 | 5.177 | 5.3198 | 5.2667 | 4.9951 | 4.9551 | 5.2974 | 5.2982 | 5.6266 | 5.3009 | 5.3148 | 5.0594 | 5.2686 | 5.4621 | 5.1115 | 5.4838 | 5.716 | 5.0522 | 5.1977 | 5.1472 | 4.9745 | 5.4041 | 5.5421 | 5.0953 | 5.1598 | 4.9979 | 5.0258 | 5.267 | 5.117 | 5.146 | 5.2883
790 | 4.9318 | 5.0689 | 5.3408 | 5.4037 | 4.9815 | 5.0423 | 5.2591 | 5.1513 | 5.2865 | 5.2354 | 4.9762 | 4.9379 | 5.2667 | 5.2694 | 5.5811 | 5.2697 | 5.281 | 5.0379 | 5.239 | 5.4256 | 5.0876 | 5.4432 | 5.6649 | 5.0318 | 5.1685 | 5.1227 | 4.956 | 5.3689 | 5.5014 | 5.072 | 5.1334 | 4.9792 | 5.0045 | 5.2357 | 5.0928 | 5.12 | 5.2564
791 | 3.9997 | 4.1415 | 4.3824 | 4.4693 | 4.0501 | 4.1031 | 4.3055 | 4.2101 | 4.3268 | 4.2773 | 4.0395 | 4.0031 | 4.3184 | 4.3329 | 4.6094 | 4.3189 | 4.3175 | 4.0975 | 4.2915 | 4.4753 | 4.1437 | 4.4717 | 4.677 | 4.0977 | 4.2088 | 4.1827 | 4.0176 | 4.4147 | 4.5419 | 4.1285 | 4.1843 | 4.044 | 4.0598 | 4.2774 | 4.148 | 4.1698 | 4.2984
792 | 4.7859 | 4.8992 | 5.1797 | 5.2014 | 4.8285 | 4.8922 | 5.1019 | 4.9905 | 5.1342 | 5.0874 | 4.8311 | 4.795 | 5.1009 | 5.0869 | 5.4083 | 5.107 | 5.1345 | 4.8901 | 5.0757 | 5.2427 | 4.9385 | 5.2872 | 5.5041 | 4.8762 | 5.0309 | 4.9639 | 4.8159 | 5.1985 | 5.3216 | 4.9243 | 4.9858 | 4.8316 | 4.8672 | 5.0877 | 4.9442 | 4.9754 | 5.1053
793 | 4.529 | 4.6548 | 4.9066 | 4.9631 | 4.5747 | 4.631 | 4.8313 | 4.7314 | 4.8568 | 4.8097 | 4.5701 | 4.5348 | 4.8378 | 4.8397 | 5.1284 | 4.8408 | 4.8519 | 4.627 | 4.8123 | 4.9842 | 4.673 | 5.0014 | 5.2065 | 4.6211 | 4.7481 | 4.7051 | 4.5516 | 4.9322 | 5.0544 | 4.6586 | 4.7154 | 4.5728 | 4.5967 | 4.81 | 4.6777 | 4.7031 | 4.8289
794 | 4.3402 | 4.4651 | 4.7048 | 4.7664 | 4.3852 | 4.4387 | 4.632 | 4.5369 | 4.6555 | 4.6096 | 4.3794 | 4.3452 | 4.6398 | 4.6446 | 4.9195 | 4.642 | 4.6498 | 4.4345 | 4.6149 | 4.7831 | 4.4787 | 4.7948 | 4.9922 | 4.4302 | 4.5487 | 4.5113 | 4.3608 | 4.7311 | 4.8499 | 4.4647 | 4.5191 | 4.3824 | 4.4035 | 4.6098 | 4.4832 | 4.5068 | 4.6286
795 | 4.4504 | 4.5657 | 4.8276 | 4.8626 | 4.4931 | 4.5522 | 4.7528 | 4.6489 | 4.7816 | 4.7359 | 4.4928 | 4.4579 | 4.7548 | 4.7475 | 5.0478 | 4.7596 | 4.7799 | 4.5494 | 4.7302 | 4.8948 | 4.5956 | 4.9274 | 5.1341 | 4.5391 | 4.6789 | 4.6231 | 4.4767 | 4.8487 | 4.9683 | 4.5818 | 4.6398 | 4.4941 | 4.5242 | 4.7362 | 4.6008 | 4.6289 | 4.7539
796 | 4.3573 | 4.4716 | 4.7297 | 4.7651 | 4.3995 | 4.4579 | 4.6557 | 4.5533 | 4.684 | 4.6388 | 4.3992 | 4.3647 | 4.658 | 4.6511 | 4.9469 | 4.6625 | 4.6822 | 4.455 | 4.6336 | 4.7964 | 4.5006 | 4.828 | 5.0315 | 4.445 | 4.5825 | 4.5279 | 4.3831 | 4.7506 | 4.8687 | 4.4869 | 4.5441 | 4.4005 | 4.4298 | 4.6392 | 4.5058 | 4.5334 | 4.6567
797 | 4.4526 | 4.5947 | 4.8721 | 4.9397 | 4.504 | 4.5659 | 4.7883 | 4.6784 | 4.8159 | 4.7633 | 4.498 | 4.4586 | 4.7966 | 4.8008 | 5.1189 | 4.7995 | 4.8098 | 4.5613 | 4.7682 | 4.9606 | 4.6122 | 4.9763 | 5.2037 | 4.5557 | 4.694 | 4.649 | 4.4769 | 4.9016 | 5.0379 | 4.5962 | 4.659 | 4.5012 | 4.5264 | 4.7636 | 4.6175 | 4.6449 | 4.7849
798 | 5.112 | 5.1959 | 5.48 | 5.455 | 5.1455 | 5.2113 | 5.4081 | 5.2952 | 5.4453 | 5.4043 | 5.1571 | 5.1242 | 5.3977 | 5.3652 | 5.6904 | 5.4071 | 5.4522 | 5.2116 | 5.3757 | 5.517 | 5.2575 | 5.5911 | 5.7973 | 5.1892 | 5.3611 | 5.2714 | 5.1478 | 5.488 | 5.5978 | 5.2453 | 5.3054 | 5.1546 | 5.2009 | 5.4048 | 5.2638 | 5.2988 | 5.4185
799 | 4.0961 | 4.2444 | 4.5004 | 4.5889 | 4.1489 | 4.2054 | 4.4193 | 4.3178 | 4.4423 | 4.3901 | 4.1384 | 4.0999 | 4.4322 | 4.4461 | 4.74 | 4.433 | 4.4329 | 4.1996 | 4.4039 | 4.597 | 4.2485 | 4.5954 | 4.8129 | 4.1992 | 4.3184 | 4.289 | 4.1155 | 4.5338 | 4.6679 | 4.2325 | 4.2917 | 4.143 | 4.1606 | 4.3903 | 4.253 | 4.2765 | 4.4123
800 | 4.6388 | 4.7808 | 5.0505 | 5.1221 | 4.69 | 4.75 | 4.9683 | 4.8613 | 4.9945 | 4.9426 | 4.683 | 4.6442 | 4.9775 | 4.9837 | 5.2932 | 4.9799 | 4.9877 | 4.7451 | 4.9493 | 5.14 | 4.7951 | 5.1517 | 5.3745 | 4.7408 | 4.8734 | 4.8323 | 4.6617 | 5.0806 | 5.215 | 4.7792 | 4.8406 | 4.6865 | 4.7097 | 4.9428 | 4.8001 | 4.8265 | 4.9641
801 | 5.097 | 5.1922 | 5.4911 | 5.4753 | 5.1344 | 5.2034 | 5.4139 | 5.2952 | 5.4521 | 5.4075 | 5.1446 | 5.1092 | 5.4051 | 5.375 | 5.7172 | 5.4143 | 5.4579 | 5.2032 | 5.3812 | 5.5361 | 5.2521 | 5.6076 | 5.8274 | 5.1815 | 5.359 | 5.2695 | 5.1335 | 5.502 | 5.6209 | 5.2388 | 5.3026 | 5.1427 | 5.1891 | 5.4081 | 5.2587 | 5.2948 | 5.4234
802 | 4.7188 | 4.8199 | 5.0742 | 5.0916 | 4.7568 | 4.8147 | 5.0039 | 4.903 | 5.0334 | 4.9913 | 4.7597 | 4.7272 | 5.0026 | 4.9891 | 5.2803 | 5.0083 | 5.0341 | 4.8129 | 4.9799 | 5.13 | 4.8566 | 5.1718 | 5.3674 | 4.7999 | 4.9409 | 4.879 | 4.7462 | 5.0907 | 5.2015 | 4.8439 | 4.8994 | 4.76 | 4.7926 | 4.9917 | 4.8618 | 4.8903 | 5.0074
803 | 4.5718 | 4.6843 | 4.9706 | 4.9881 | 4.6142 | 4.6795 | 4.8918 | 4.7782 | 4.9253 | 4.8781 | 4.6179 | 4.5814 | 4.8899 | 4.8738 | 5.2018 | 4.8965 | 4.9263 | 4.6775 | 4.8646 | 5.0322 | 4.7266 | 5.0807 | 5.3004 | 4.6625 | 4.8221 | 4.7514 | 4.603 | 4.9887 | 5.1129 | 4.7124 | 4.775 | 4.618 | 4.6554 | 4.8786 | 4.7326 | 4.7647 | 4.8961
804 | 4.9087 | 5.0127 | 5.2928 | 5.3006 | 4.9484 | 5.0124 | 5.2172 | 5.106 | 5.2508 | 5.2059 | 4.9536 | 4.9186 | 5.2134 | 5.194 | 5.5149 | 5.2205 | 5.253 | 5.0109 | 5.1893 | 5.3479 | 5.0584 | 5.4008 | 5.6136 | 4.9946 | 5.1536 | 5.0803 | 4.9402 | 5.3084 | 5.4269 | 5.0449 | 5.1056 | 4.9532 | 4.9918 | 5.2063 | 5.0642 | 5.0964 | 5.2226
805 | 4.9262 | 5.0243 | 5.3115 | 5.3067 | 4.9642 | 5.0301 | 5.2358 | 5.1218 | 5.2715 | 5.2273 | 4.972 | 4.9372 | 5.2294 | 5.2046 | 5.5334 | 5.2376 | 5.2756 | 5.0294 | 5.2057 | 5.3606 | 5.0771 | 5.4229 | 5.6371 | 5.0104 | 5.1776 | 5.0964 | 4.96 | 5.3244 | 5.4419 | 5.0639 | 5.1256 | 4.9708 | 5.0131 | 5.2278 | 5.0833 | 5.1172 | 5.2434
806 | 3.8679 | 3.9885 | 4.2196 | 4.2793 | 3.9114 | 3.9629 | 4.1493 | 4.0577 | 4.172 | 4.1277 | 3.9057 | 3.8726 | 4.1569 | 4.1617 | 4.4268 | 4.1591 | 4.1664 | 3.9588 | 4.133 | 4.2953 | 4.0015 | 4.3063 | 4.4968 | 3.9548 | 4.0689 | 4.033 | 3.8877 | 4.245 | 4.3597 | 3.988 | 4.0405 | 3.9086 | 3.9289 | 4.1279 | 4.0058 | 4.0285 | 4.146
807 | 3.9886 | 4.1243 | 4.358 | 4.4394 | 4.0368 | 4.0884 | 4.2838 | 4.1912 | 4.3047 | 4.2571 | 4.0271 | 3.992 | 4.2957 | 4.3087 | 4.5769 | 4.2964 | 4.2962 | 4.0831 | 4.2698 | 4.4465 | 4.1277 | 4.4447 | 4.6432 | 4.0828 | 4.1914 | 4.1648 | 4.0062 | 4.3886 | 4.5112 | 4.1131 | 4.1671 | 4.0313 | 4.0473 | 4.2572 | 4.1319 | 4.1533 | 4.2773
808 | 5.0956 | 5.1987 | 5.5143 | 5.5015 | 5.1359 | 5.2086 | 5.4322 | 5.3069 | 5.4722 | 5.4245 | 5.1459 | 5.1082 | 5.4236 | 5.3934 | 5.7548 | 5.4331 | 5.4777 | 5.2082 | 5.3982 | 5.564 | 5.2601 | 5.6371 | 5.8704 | 5.186 | 5.3721 | 5.2795 | 5.1337 | 5.5267 | 5.6535 | 5.2459 | 5.3135 | 5.1441 | 5.1923 | 5.4251 | 5.267 | 5.3048 | 5.4416
809 | 4.1413 | 4.276 | 4.5207 | 4.5946 | 4.1895 | 4.2438 | 4.4447 | 4.3477 | 4.4677 | 4.4193 | 4.1815 | 4.1457 | 4.4549 | 4.464 | 4.7448 | 4.4564 | 4.4603 | 4.2389 | 4.4287 | 4.6069 | 4.2849 | 4.612 | 4.8167 | 4.2366 | 4.3539 | 4.3208 | 4.1611 | 4.5501 | 4.6748 | 4.27 | 4.3261 | 4.1853 | 4.2044 | 4.4195 | 4.2893 | 4.3125 | 4.4396
810 | 4.4465 | 4.5472 | 4.7993 | 4.8173 | 4.4844 | 4.5418 | 4.7297 | 4.6296 | 4.7589 | 4.717 | 4.4871 | 4.4548 | 4.7284 | 4.7153 | 5.0041 | 4.7341 | 4.7594 | 4.5399 | 4.7059 | 4.8551 | 4.5833 | 4.8961 | 5.0905 | 4.5271 | 4.6667 | 4.6058 | 4.4736 | 4.8159 | 4.926 | 4.5707 | 4.6258 | 4.4874 | 4.5197 | 4.7173 | 4.5885 | 4.6166 | 4.733
811 | 4.2593 | 4.3675 | 4.6029 | 4.6414 | 4.299 | 4.3521 | 4.5346 | 4.4412 | 4.5598 | 4.5177 | 4.2975 | 4.2656 | 4.5379 | 4.534 | 4.8038 | 4.5416 | 4.5572 | 4.3491 | 4.5151 | 4.6673 | 4.3911 | 4.6922 | 4.8798 | 4.3411 | 4.4644 | 4.4175 | 4.2821 | 4.6235 | 4.7332 | 4.3783 | 4.4308 | 4.2991 | 4.3245 | 4.518 | 4.3957 | 4.4204 | 4.5345
812 | 4.8665 | 4.9668 | 5.2354 | 5.244 | 4.9047 | 4.966 | 5.1626 | 5.056 | 5.1948 | 5.1516 | 4.9096 | 4.876 | 5.1593 | 5.1412 | 5.4487 | 5.166 | 5.1968 | 4.9646 | 5.1361 | 5.2887 | 5.0101 | 5.3389 | 5.5427 | 4.9492 | 5.1013 | 5.0314 | 4.8966 | 5.2505 | 5.3644 | 4.9972 | 5.0554 | 4.9092 | 4.9459 | 5.1521 | 5.0158 | 5.0466 | 5.1678
813 | 3.7596 | 3.8659 | 4.0876 | 4.1305 | 3.7984 | 3.8482 | 4.0222 | 3.9343 | 4.0453 | 4.0048 | 3.7957 | 3.7651 | 4.0267 | 4.0257 | 4.2798 | 4.0297 | 4.042 | 3.8451 | 4.0048 | 4.152 | 3.885 | 4.1715 | 4.3497 | 3.8387 | 3.9528 | 3.9116 | 3.7803 | 4.1085 | 4.2139 | 3.8727 | 3.9224 | 3.7976 | 3.8201 | 4.0051 | 3.8894 | 3.9122 | 4.0212
814 | 5.1027 | 5.2367 | 5.5304 | 5.5768 | 5.152 | 5.2182 | 5.4454 | 5.3289 | 5.477 | 5.4247 | 5.1504 | 5.1107 | 5.4492 | 5.4437 | 5.7803 | 5.4539 | 5.474 | 5.2147 | 5.4209 | 5.6098 | 5.2669 | 5.6419 | 5.8755 | 5.2043 | 5.3587 | 5.2995 | 5.1314 | 5.5557 | 5.692 | 5.251 | 5.3164 | 5.1523 | 5.1844 | 5.4251 | 5.2727 | 5.3037 | 5.4455
815 | 4.2995 | 4.4161 | 4.6579 | 4.7056 | 4.342 | 4.3963 | 4.5865 | 4.4906 | 4.6116 | 4.5673 | 4.3389 | 4.3055 | 4.5916 | 4.5907 | 4.868 | 4.5948 | 4.6079 | 4.3929 | 4.5675 | 4.7287 | 4.4365 | 4.7494 | 4.9442 | 4.386 | 4.5102 | 4.4657 | 4.322 | 4.681 | 4.7962 | 4.423 | 4.4773 | 4.341 | 4.3654 | 4.5676 | 4.4412 | 4.466 | 4.5853
816 | 4.3308 | 4.4757 | 4.7276 | 4.8134 | 4.3824 | 4.438 | 4.6479 | 4.5481 | 4.6706 | 4.6196 | 4.3723 | 4.3346 | 4.6604 | 4.6736 | 4.9626 | 4.6613 | 4.6617 | 4.4324 | 4.6326 | 4.8219 | 4.4803 | 4.8211 | 5.0344 | 4.4317 | 4.5494 | 4.5198 | 4.35 | 4.7601 | 4.8916 | 4.4647 | 4.5228 | 4.3767 | 4.3943 | 4.6198 | 4.4848 | 4.508 | 4.6413
817 | 4.6511 | 4.7788 | 5.0442 | 5.0963 | 4.6977 | 4.7572 | 4.9659 | 4.8606 | 4.9934 | 4.9448 | 4.6943 | 4.6576 | 4.9713 | 4.9704 | 5.2746 | 4.9749 | 4.9894 | 4.7535 | 4.945 | 5.1217 | 4.8014 | 5.1445 | 5.3583 | 4.7459 | 4.8822 | 4.8333 | 4.6758 | 5.0694 | 5.1958 | 4.7866 | 4.8461 | 4.6966 | 4.7234 | 4.9452 | 4.8065 | 4.8337 | 4.9645
818 | 4.4391 | 4.5407 | 4.794 | 4.8127 | 4.4773 | 4.5349 | 4.7239 | 4.6234 | 4.7532 | 4.7111 | 4.4799 | 4.4473 | 4.7228 | 4.7098 | 5.0001 | 4.7284 | 4.7536 | 4.533 | 4.7002 | 4.8504 | 4.5767 | 4.8913 | 5.0868 | 4.5203 | 4.6604 | 4.5994 | 4.4663 | 4.8109 | 4.9217 | 4.5639 | 4.6194 | 4.4802 | 4.5126 | 4.7114 | 4.5818 | 4.6101 | 4.7272
819 | 4.1359 | 4.2558 | 4.5108 | 4.5563 | 4.1799 | 4.2372 | 4.4362 | 4.3351 | 4.4632 | 4.4171 | 4.1774 | 4.1425 | 4.4405 | 4.4378 | 4.7303 | 4.4443 | 4.4598 | 4.2338 | 4.4156 | 4.5828 | 4.2796 | 4.6074 | 4.8119 | 4.2258 | 4.3582 | 4.3092 | 4.1602 | 4.534 | 4.6541 | 4.2655 | 4.3226 | 4.1794 | 4.2062 | 4.4173 | 4.2845 | 4.311 | 4.4355
820 | 4.2552 | 4.3628 | 4.611 | 4.6416 | 4.2952 | 4.3513 | 4.5405 | 4.442 | 4.568 | 4.525 | 4.2954 | 4.2625 | 4.5419 | 4.534 | 4.8184 | 4.5466 | 4.5667 | 4.3488 | 4.5188 | 4.6733 | 4.3924 | 4.7057 | 4.9007 | 4.3385 | 4.4718 | 4.4177 | 4.2805 | 4.6304 | 4.7429 | 4.3793 | 4.4342 | 4.2965 | 4.3255 | 4.5254 | 4.3973 | 4.4241 | 4.5419
821 | 3.9375 | 4.0608 | 4.2802 | 4.3504 | 3.9815 | 4.0301 | 4.2115 | 4.1245 | 4.2317 | 4.1878 | 3.9736 | 3.9411 | 4.2214 | 4.2311 | 4.4829 | 4.2225 | 4.2246 | 4.0255 | 4.1976 | 4.3597 | 4.0669 | 4.362 | 4.5464 | 4.024 | 4.1281 | 4.1001 | 3.9548 | 4.3075 | 4.4206 | 4.0535 | 4.1039 | 3.9772 | 3.9934 | 4.188 | 4.0709 | 4.0915 | 4.2064
822 | 4.2343 | 4.3391 | 4.5852 | 4.6128 | 4.2733 | 4.329 | 4.5157 | 4.4181 | 4.5433 | 4.501 | 4.274 | 4.2417 | 4.5166 | 4.5076 | 4.7896 | 4.5214 | 4.5424 | 4.3267 | 4.4938 | 4.6454 | 4.3697 | 4.6792 | 4.8718 | 4.316 | 4.449 | 4.3942 | 4.2596 | 4.6038 | 4.7145 | 4.3569 | 4.4112 | 4.2749 | 4.3043 | 4.5014 | 4.3747 | 4.4014 | 4.5175
823 | 4.6765 | 4.7738 | 5.0496 | 5.0495 | 4.714 | 4.7772 | 4.9763 | 4.8667 | 5.0101 | 4.967 | 4.7206 | 4.6868 | 4.971 | 4.9489 | 5.2648 | 4.9785 | 5.0134 | 4.7763 | 4.9479 | 5.0994 | 4.8224 | 5.1564 | 5.3635 | 4.7588 | 4.9179 | 4.842 | 4.7085 | 5.0631 | 5.1773 | 4.8095 | 4.869 | 4.7197 | 4.7594 | 4.9675 | 4.8283 | 4.8605 | 4.9829
824 | 4.9217 | 5.0194 | 5.3154 | 5.305 | 4.9598 | 5.028 | 5.2382 | 5.1206 | 5.2755 | 5.2306 | 4.969 | 4.9334 | 5.2305 | 5.2028 | 5.5417 | 5.2393 | 5.2805 | 5.0275 | 5.2065 | 5.363 | 5.0763 | 5.4305 | 5.6498 | 5.0069 | 5.181 | 5.0948 | 4.9573 | 5.3275 | 5.4468 | 5.0629 | 5.1263 | 4.9674 | 5.0122 | 5.2312 | 5.0828 | 5.1181 | 5.2468
825 | 4.507 | 4.6022 | 4.8529 | 4.8631 | 4.5432 | 4.6004 | 4.7848 | 4.6852 | 4.8146 | 4.7739 | 4.5473 | 4.5157 | 4.782 | 4.7659 | 5.0532 | 4.7881 | 4.8161 | 4.5989 | 4.7602 | 4.904 | 4.6416 | 4.9496 | 5.1408 | 4.5849 | 4.7262 | 4.662 | 4.5349 | 4.8676 | 4.9748 | 4.6294 | 4.6839 | 4.5471 | 4.5809 | 4.7743 | 4.6468 | 4.6754 | 4.7892
826 | 4.9296 | 5.0761 | 5.353 | 5.4275 | 4.9823 | 5.044 | 5.2683 | 5.1585 | 5.2952 | 5.2417 | 4.975 | 4.9351 | 5.278 | 5.2849 | 5.6025 | 5.2804 | 5.2881 | 5.0389 | 5.249 | 5.4454 | 5.0903 | 5.4567 | 5.6858 | 5.0346 | 5.1704 | 5.1287 | 4.953 | 5.3841 | 5.5224 | 5.0739 | 5.137 | 4.9786 | 5.0022 | 5.242 | 5.0954 | 5.1224 | 5.2639
827 | 3.8798 | 4.0233 | 4.253 | 4.3484 | 3.9304 | 3.9807 | 4.1778 | 4.0868 | 4.1969 | 4.1479 | 3.918 | 3.8822 | 4.1926 | 4.2114 | 4.4751 | 4.1922 | 4.1863 | 3.9747 | 4.166 | 4.3488 | 4.0195 | 4.3375 | 4.5369 | 3.9771 | 4.0789 | 4.0599 | 3.8954 | 4.2867 | 4.4121 | 4.0045 | 4.0583 | 3.923 | 3.9353 | 4.1481 | 4.0235 | 4.0434 | 4.1692
828 | 3.8076 | 3.9411 | 4.1646 | 4.2481 | 3.8548 | 3.904 | 4.0927 | 4.0042 | 4.1122 | 4.0658 | 3.8445 | 3.8105 | 4.1053 | 4.1199 | 4.3764 | 4.1056 | 4.1032 | 3.8987 | 4.0801 | 4.2524 | 3.9417 | 4.2472 | 4.4385 | 3.8994 | 4.0015 | 3.9786 | 3.8238 | 4.1952 | 4.3141 | 3.9275 | 3.9794 | 3.8489 | 3.8629 | 4.066 | 3.9457 | 3.9657 | 4.0858
829 | 4.5161 | 4.6227 | 4.8911 | 4.9092 | 4.5563 | 4.6174 | 4.8171 | 4.7105 | 4.8483 | 4.8038 | 4.5593 | 4.525 | 4.8156 | 4.8011 | 5.1087 | 4.8216 | 4.8489 | 4.6154 | 4.7917 | 4.9499 | 4.6616 | 4.9942 | 5.2009 | 4.6017 | 4.7506 | 4.6853 | 4.5451 | 4.9085 | 5.0255 | 4.6482 | 4.7069 | 4.5596 | 4.5943 | 4.8042 | 4.6671 | 4.6971 | 4.8207
830 | 4.3929 | 4.5036 | 4.7786 | 4.7994 | 4.4345 | 4.497 | 4.7024 | 4.5932 | 4.7341 | 4.6883 | 4.4372 | 4.4018 | 4.7013 | 4.6874 | 5.0026 | 4.7074 | 4.7345 | 4.4949 | 4.6767 | 4.8401 | 4.5424 | 4.8841 | 5.0966 | 4.4812 | 4.6331 | 4.5672 | 4.4224 | 4.797 | 4.9175 | 4.5285 | 4.5888 | 4.4376 | 4.4727 | 4.6887 | 4.548 | 4.5786 | 4.7058
831 | 4.4042 | 4.499 | 4.7473 | 4.7583 | 4.4402 | 4.4968 | 4.6796 | 4.5811 | 4.709 | 4.6687 | 4.4441 | 4.4128 | 4.6771 | 4.6615 | 4.9459 | 4.6831 | 4.7105 | 4.4953 | 4.6554 | 4.7984 | 4.5376 | 4.8429 | 5.0324 | 4.4816 | 4.6212 | 4.5581 | 4.4317 | 4.762 | 4.8684 | 4.5255 | 4.5795 | 4.444 | 4.4772 | 4.6691 | 4.5428 | 4.571 | 4.6839
832 | 4.5577 | 4.6633 | 4.9436 | 4.9537 | 4.5979 | 4.6619 | 4.8675 | 4.7562 | 4.901 | 4.8557 | 4.6027 | 4.5675 | 4.8642 | 4.8457 | 5.1668 | 4.8712 | 4.9029 | 4.6604 | 4.8399 | 4.9999 | 4.7079 | 5.0516 | 5.2649 | 4.6444 | 4.8028 | 4.7305 | 4.5891 | 4.9597 | 5.079 | 4.6943 | 4.7553 | 4.6024 | 4.6406 | 4.8562 | 4.7138 | 4.7458 | 4.8727
833 | 4.3505 | 4.4458 | 4.696 | 4.7067 | 4.3867 | 4.4438 | 4.6278 | 4.5285 | 4.6575 | 4.6169 | 4.3907 | 4.3592 | 4.6253 | 4.6094 | 4.896 | 4.6313 | 4.659 | 4.4423 | 4.6034 | 4.7473 | 4.4849 | 4.7924 | 4.9831 | 4.4284 | 4.5692 | 4.5054 | 4.3783 | 4.7108 | 4.8178 | 4.4727 | 4.5271 | 4.3905 | 4.4242 | 4.6173 | 4.4901 | 4.5186 | 4.6322
834 | 4.7459 | 4.8574 | 5.1184 | 5.148 | 4.7874 | 4.8465 | 5.0447 | 4.941 | 5.0739 | 5.029 | 4.7881 | 4.7538 | 5.0456 | 5.0362 | 5.3354 | 5.0507 | 5.0729 | 4.844 | 5.0214 | 5.1824 | 4.8897 | 5.2182 | 5.4225 | 4.8327 | 4.9738 | 4.9156 | 4.7728 | 5.1382 | 5.2557 | 4.8761 | 4.9337 | 4.7891 | 4.8202 | 5.0294 | 4.8949 | 4.9233 | 5.0465
835 | 4.2682 | 4.3966 | 4.6596 | 4.7139 | 4.315 | 4.3739 | 4.5816 | 4.4773 | 4.6087 | 4.5602 | 4.3111 | 4.2745 | 4.5875 | 4.5876 | 4.8892 | 4.5909 | 4.6043 | 4.37 | 4.5613 | 4.738 | 4.4177 | 4.7589 | 4.9718 | 4.3631 | 4.4973 | 4.4501 | 4.2924 | 4.6853 | 4.8114 | 4.4029 | 4.4621 | 4.3136 | 4.3396 | 4.5604 | 4.4228 | 4.4495 | 4.5798
836 | 4.2091 | 4.3288 | 4.5894 | 4.6318 | 4.2531 | 4.3118 | 4.5138 | 4.4105 | 4.5417 | 4.4952 | 4.2514 | 4.2161 | 4.5174 | 4.513 | 4.8117 | 4.5215 | 4.5389 | 4.3086 | 4.4923 | 4.6606 | 4.355 | 4.6883 | 4.8959 | 4.2996 | 4.4363 | 4.3843 | 4.2344 | 4.6121 | 4.7335 | 4.3409 | 4.399 | 4.2532 | 4.2815 | 4.4955 | 4.3602 | 4.3875 | 4.5137
837 | 4.3259 | 4.4216 | 4.6569 | 4.6762 | 4.3618 | 4.4152 | 4.5915 | 4.498 | 4.6185 | 4.579 | 4.3638 | 4.3334 | 4.5908 | 4.5795 | 4.8491 | 4.5959 | 4.6186 | 4.4134 | 4.5696 | 4.7103 | 4.4541 | 4.7471 | 4.9292 | 4.4019 | 4.5314 | 4.4756 | 4.3509 | 4.6729 | 4.7765 | 4.4421 | 4.4937 | 4.3643 | 4.3939 | 4.5794 | 4.4588 | 4.485 | 4.5942
838 | 4.5212 | 4.622 | 4.9012 | 4.9048 | 4.5598 | 4.6238 | 4.8264 | 4.7156 | 4.8603 | 4.8162 | 4.5659 | 4.5314 | 4.8218 | 4.8009 | 5.1206 | 4.8292 | 4.8632 | 4.6226 | 4.7982 | 4.9537 | 4.6695 | 5.0092 | 5.2197 | 4.6056 | 4.7654 | 4.6904 | 4.5532 | 4.9157 | 5.0325 | 4.6563 | 4.7167 | 4.5652 | 4.6046 | 4.8166 | 4.6755 | 4.7078 | 4.8326
839 | 4.5065 | 4.6619 | 4.9124 | 5.0147 | 4.5613 | 4.6162 | 4.8308 | 4.7315 | 4.8517 | 4.7986 | 4.5481 | 4.5092 | 4.8465 | 4.8662 | 5.154 | 4.8462 | 4.8404 | 4.6097 | 4.8176 | 5.0159 | 4.6586 | 5.0047 | 5.2219 | 4.612 | 4.7237 | 4.7021 | 4.5237 | 4.9488 | 5.085 | 4.6422 | 4.7008 | 4.5535 | 4.5673 | 4.7987 | 4.6629 | 4.6847 | 4.8215
840 | 5.3316 | 5.4577 | 5.7671 | 5.7931 | 5.3789 | 5.4491 | 5.6809 | 5.5581 | 5.7164 | 5.6644 | 5.3815 | 5.3414 | 5.6803 | 5.6657 | 6.02 | 5.6869 | 5.7164 | 5.4466 | 5.6523 | 5.8377 | 5.5001 | 5.8856 | 6.125 | 5.4317 | 5.6017 | 5.5287 | 5.3644 | 5.7883 | 5.9247 | 5.4845 | 5.5523 | 5.382 | 5.4208 | 5.6649 | 5.5065 | 5.5408 | 5.6844
841 | 4.4491 | 4.5858 | 4.8426 | 4.9131 | 4.4982 | 4.5554 | 4.7638 | 4.662 | 4.7886 | 4.7388 | 4.4912 | 4.4541 | 4.7732 | 4.78 | 5.0746 | 4.7752 | 4.7819 | 4.5506 | 4.7462 | 4.9291 | 4.5983 | 4.9388 | 5.1513 | 4.5469 | 4.6723 | 4.6343 | 4.4706 | 4.8718 | 5.0004 | 4.5831 | 4.6416 | 4.4946 | 4.5162 | 4.7391 | 4.6031 | 4.628 | 4.7596
842 | 4.3228 | 4.4518 | 4.692 | 4.7596 | 4.3691 | 4.4225 | 4.6181 | 4.5228 | 4.6411 | 4.5943 | 4.3622 | 4.3274 | 4.6272 | 4.6342 | 4.9097 | 4.629 | 4.6346 | 4.418 | 4.6018 | 4.7738 | 4.4627 | 4.7819 | 4.9811 | 4.4148 | 4.5316 | 4.4968 | 4.3428 | 4.7197 | 4.8405 | 4.4484 | 4.5032 | 4.3656 | 4.3854 | 4.5946 | 4.4672 | 4.4904 | 4.6139
843 | 4.0293 | 4.1456 | 4.3846 | 4.4333 | 4.0717 | 4.1253 | 4.3137 | 4.2189 | 4.3384 | 4.2944 | 4.0683 | 4.0351 | 4.3191 | 4.3189 | 4.5929 | 4.3221 | 4.3345 | 4.1218 | 4.2952 | 4.4554 | 4.165 | 4.4749 | 4.6678 | 4.1153 | 4.2375 | 4.1943 | 4.0514 | 4.4077 | 4.5221 | 4.1516 | 4.2054 | 4.0705 | 4.0942 | 4.2947 | 4.1697 | 4.1941 | 4.3123
844 | 3.9512 | 4.0641 | 4.3101 | 4.35 | 3.9927 | 4.0481 | 4.2388 | 4.1412 | 4.2652 | 4.2212 | 3.9911 | 3.9578 | 4.2421 | 4.2379 | 4.52 | 4.246 | 4.2625 | 4.0451 | 4.2184 | 4.3772 | 4.0889 | 4.4034 | 4.5996 | 4.0366 | 4.1656 | 4.1165 | 3.9751 | 4.3315 | 4.4461 | 4.0756 | 4.1304 | 3.9928 | 4.0195 | 4.2215 | 4.0937 | 4.1196 | 4.2387
845 | 3.8384 | 3.9357 | 4.1523 | 4.1843 | 3.8742 | 3.9231 | 4.0899 | 4.004 | 4.1135 | 4.0752 | 3.8735 | 3.8444 | 4.0923 | 4.0874 | 4.3356 | 4.0959 | 4.1116 | 3.9206 | 4.0716 | 4.2096 | 3.959 | 4.2347 | 4.4062 | 3.9126 | 4.0273 | 3.9825 | 3.8598 | 4.1705 | 4.2703 | 3.9474 | 3.9956 | 3.8747 | 3.8989 | 4.0755 | 3.9634 | 3.9863 | 4.0904
846 | 4.5319 | 4.6504 | 4.9156 | 4.9536 | 4.5756 | 4.6355 | 4.8393 | 4.7341 | 4.8683 | 4.8216 | 4.5749 | 4.5394 | 4.842 | 4.8356 | 5.1395 | 4.8466 | 4.8661 | 4.6325 | 4.8168 | 4.9851 | 4.6794 | 5.0166 | 5.226 | 4.6225 | 4.7632 | 4.7078 | 4.5583 | 4.9375 | 5.0593 | 4.6653 | 4.7242 | 4.5763 | 4.6062 | 4.822 | 4.6848 | 4.713 | 4.8401
847 | 4.893 | 5.0278 | 5.3212 | 5.3688 | 4.9426 | 5.0086 | 5.2362 | 5.1198 | 5.2676 | 5.2152 | 4.9406 | 4.9008 | 5.2401 | 5.2352 | 5.5716 | 5.2448 | 5.2644 | 5.005 | 5.2118 | 5.4013 | 5.0573 | 5.4326 | 5.6666 | 4.9949 | 5.1488 | 5.0902 | 4.9215 | 5.3468 | 5.4835 | 5.0414 | 5.1068 | 4.9426 | 4.9745 | 5.2155 | 5.0631 | 5.0939 | 5.236
848 | 4.4012 | 4.4991 | 4.7512 | 4.7648 | 4.4382 | 4.4957 | 4.6821 | 4.582 | 4.7118 | 4.6705 | 4.4418 | 4.4098 | 4.6801 | 4.6652 | 4.954 | 4.686 | 4.7129 | 4.4941 | 4.6579 | 4.8044 | 4.5372 | 4.8482 | 5.0412 | 4.4805 | 4.6216 | 4.5585 | 4.4289 | 4.7667 | 4.8755 | 4.5247 | 4.5797 | 4.4418 | 4.4751 | 4.6709 | 4.5424 | 4.5709 | 4.6861
849 | 4.7128 | 4.8382 | 5.1006 | 5.1508 | 4.7586 | 4.8175 | 5.0235 | 4.9194 | 5.0508 | 5.003 | 4.7555 | 4.7193 | 5.0285 | 5.027 | 5.3279 | 5.0322 | 5.047 | 4.8139 | 5.0026 | 5.1765 | 4.8612 | 5.1999 | 5.4112 | 4.8062 | 4.9414 | 4.8924 | 4.7374 | 5.1253 | 5.2499 | 4.8466 | 4.9054 | 4.7577 | 4.7845 | 5.0032 | 4.8662 | 4.8933 | 5.0222
850 | 5.0638 | 5.1715 | 5.4545 | 5.4665 | 5.1047 | 5.1692 | 5.3774 | 5.2651 | 5.411 | 5.3651 | 5.1092 | 5.0736 | 5.3745 | 5.3565 | 5.6806 | 5.3813 | 5.4127 | 5.1676 | 5.3498 | 5.5124 | 5.2157 | 5.5635 | 5.7792 | 5.1518 | 5.3111 | 5.2389 | 5.0952 | 5.4712 | 5.5922 | 5.2019 | 5.2635 | 5.1091 | 5.1471 | 5.3655 | 5.2217 | 5.2539 | 5.3824
851 | 4.3361 | 4.4542 | 4.7034 | 4.7495 | 4.3793 | 4.4353 | 4.6303 | 4.5314 | 4.6565 | 4.6112 | 4.3767 | 4.3424 | 4.6348 | 4.6328 | 4.9185 | 4.6384 | 4.653 | 4.4319 | 4.6104 | 4.7746 | 4.4767 | 4.7978 | 4.9978 | 4.4243 | 4.5533 | 4.506 | 4.3597 | 4.7265 | 4.8443 | 4.463 | 4.5188 | 4.3787 | 4.4045 | 4.6115 | 4.4816 | 4.5074 | 4.6294
852 | 4.5604 | 4.6726 | 4.9491 | 4.9715 | 4.6025 | 4.6653 | 4.8723 | 4.7625 | 4.9041 | 4.8577 | 4.6049 | 4.5692 | 4.8715 | 4.8581 | 5.175 | 4.8775 | 4.9042 | 4.6631 | 4.8466 | 5.0118 | 4.7109 | 5.0551 | 5.2691 | 4.6496 | 4.8019 | 4.7363 | 4.5898 | 4.968 | 5.0896 | 4.6969 | 4.7576 | 4.6054 | 4.6403 | 4.8581 | 4.7166 | 4.7473 | 4.8755
853 | 4.411 | 4.5217 | 4.7818 | 4.8106 | 4.4522 | 4.5111 | 4.7083 | 4.6051 | 4.7375 | 4.6929 | 4.4531 | 4.4189 | 4.7092 | 4.6996 | 4.9977 | 4.7143 | 4.7366 | 4.5087 | 4.6852 | 4.8452 | 4.5541 | 4.8812 | 5.0845 | 4.4973 | 4.6381 | 4.5799 | 4.4378 | 4.8013 | 4.9182 | 4.5406 | 4.598 | 4.454 | 4.4851 | 4.6933 | 4.5594 | 4.5877 | 4.7103
854 | 4.5048 | 4.6497 | 4.9333 | 5.0018 | 4.5572 | 4.6206 | 4.8476 | 4.7352 | 4.8759 | 4.8222 | 4.5512 | 4.511 | 4.8561 | 4.8601 | 5.1853 | 4.8591 | 4.8698 | 4.6158 | 4.8271 | 5.0235 | 4.6679 | 5.0399 | 5.272 | 4.6101 | 4.7516 | 4.7053 | 4.5298 | 4.9633 | 5.1024 | 4.6515 | 4.7158 | 4.5544 | 4.5803 | 4.8226 | 4.6733 | 4.7014 | 4.8444
855 | 4.7039 | 4.8155 | 5.0924 | 5.1137 | 4.7458 | 4.8088 | 5.0156 | 4.9057 | 5.0475 | 5.0013 | 4.7485 | 4.7128 | 5.0146 | 5.0008 | 5.318 | 5.0207 | 5.0478 | 4.8066 | 4.9897 | 5.1545 | 4.8544 | 5.1986 | 5.4125 | 4.7929 | 4.9457 | 4.8795 | 4.7335 | 5.111 | 5.2324 | 4.8404 | 4.9011 | 4.7489 | 4.7841 | 5.0017 | 4.8601 | 4.8909 | 5.019
856 | 4.7491 | 4.8546 | 5.115 | 5.1358 | 4.7886 | 4.8478 | 5.0426 | 4.9392 | 5.0726 | 5.029 | 4.791 | 4.7574 | 5.0419 | 5.0292 | 5.3275 | 5.0475 | 5.0728 | 4.8458 | 5.0184 | 5.1738 | 4.8907 | 5.2148 | 5.4161 | 4.833 | 4.9764 | 4.9145 | 4.7768 | 5.1326 | 5.2471 | 4.8776 | 4.9346 | 4.7914 | 4.8243 | 5.0294 | 4.8961 | 4.925 | 5.0457
857 | 3.8378 | 3.9563 | 4.1858 | 4.2432 | 3.8806 | 3.9318 | 4.1162 | 4.0252 | 4.1389 | 4.0952 | 3.8754 | 3.8427 | 4.1235 | 4.1274 | 4.3906 | 4.1257 | 4.1337 | 3.9279 | 4.0998 | 4.2599 | 3.9701 | 4.272 | 4.4603 | 3.9235 | 4.0375 | 4.0009 | 3.8577 | 4.2106 | 4.3238 | 3.9568 | 4.0089 | 3.8781 | 3.8986 | 4.0955 | 3.9745 | 3.9971 | 4.1133
858 | 5.0141 | 5.1247 | 5.3994 | 5.4204 | 5.0556 | 5.1181 | 5.3232 | 5.2142 | 5.3549 | 5.3091 | 5.0583 | 5.023 | 5.3222 | 5.3084 | 5.6231 | 5.3282 | 5.3553 | 5.116 | 5.2975 | 5.4609 | 5.1633 | 5.5048 | 5.7167 | 5.1023 | 5.254 | 5.1881 | 5.0434 | 5.4178 | 5.5382 | 5.1495 | 5.2096 | 5.0587 | 5.0936 | 5.3095 | 5.169 | 5.1996 | 5.3267
859 | 4.9746 | 5.0801 | 5.3495 | 5.3654 | 5.0144 | 5.0758 | 5.2755 | 5.1685 | 5.307 | 5.2627 | 5.018 | 4.9837 | 5.2736 | 5.2582 | 5.5668 | 5.2798 | 5.308 | 5.074 | 5.2497 | 5.4072 | 5.1202 | 5.4531 | 5.6597 | 5.0598 | 5.2101 | 5.1433 | 5.004 | 5.3664 | 5.483 | 5.1068 | 5.1656 | 5.0181 | 5.0533 | 5.2631 | 5.1258 | 5.1561 | 5.2796
860 | 4.8882 | 5.0153 | 5.3149 | 5.3475 | 4.9355 | 5.0034 | 5.2303 | 5.1115 | 5.264 | 5.2127 | 4.9366 | 4.8972 | 5.2312 | 5.2199 | 5.5633 | 5.2371 | 5.263 | 5.0006 | 5.2036 | 5.3875 | 5.0529 | 5.4294 | 5.6635 | 4.9874 | 5.1497 | 5.0825 | 4.9191 | 5.3372 | 5.4717 | 5.0374 | 5.1035 | 4.9376 | 4.9736 | 5.2131 | 5.0589 | 5.0916 | 5.2327
861 | 4.3928 | 4.5013 | 4.7438 | 4.779 | 4.4328 | 4.4875 | 4.674 | 4.5778 | 4.7004 | 4.6577 | 4.432 | 4.3995 | 4.6766 | 4.6709 | 4.9487 | 4.6807 | 4.6984 | 4.4848 | 4.6535 | 4.8076 | 4.5277 | 4.836 | 5.0277 | 4.4757 | 4.6041 | 4.5538 | 4.4167 | 4.7639 | 4.8754 | 4.5147 | 4.5685 | 4.4334 | 4.4605 | 4.658 | 4.5325 | 4.5583 | 4.6746
862 | 4.2583 | 4.3926 | 4.643 | 4.7133 | 4.3065 | 4.3622 | 4.566 | 4.4667 | 4.59 | 4.5413 | 4.2994 | 4.2631 | 4.5754 | 4.5827 | 4.8699 | 4.5773 | 4.5832 | 4.3575 | 4.549 | 4.7282 | 4.4041 | 4.7367 | 4.9445 | 4.3541 | 4.476 | 4.4396 | 4.2791 | 4.6718 | 4.7978 | 4.3892 | 4.4463 | 4.3028 | 4.3235 | 4.5415 | 4.4088 | 4.4329 | 4.5616
863 | 4.5669 | 4.6626 | 4.93 | 4.9323 | 4.6036 | 4.6649 | 4.8585 | 4.7524 | 4.8911 | 4.849 | 4.6097 | 4.5767 | 4.8539 | 4.8334 | 5.1396 | 4.861 | 4.894 | 4.6638 | 4.8313 | 4.9796 | 4.7087 | 5.0334 | 5.2346 | 4.6473 | 4.8008 | 4.7283 | 4.5976 | 4.9436 | 5.0551 | 4.696 | 4.7538 | 4.6089 | 4.6469 | 4.8495 | 4.7144 | 4.7455 | 4.8646
864 | 4.6557 | 4.7822 | 5.0602 | 5.1036 | 4.7023 | 4.7649 | 4.9799 | 4.8696 | 5.0098 | 4.9604 | 4.7008 | 4.6632 | 4.9833 | 4.978 | 5.2967 | 4.9879 | 5.0071 | 4.7616 | 4.9566 | 5.1351 | 4.8111 | 5.1658 | 5.387 | 4.7517 | 4.898 | 4.8418 | 4.6829 | 5.0841 | 5.213 | 4.796 | 4.8579 | 4.7026 | 4.7331 | 4.9607 | 4.8165 | 4.8458 | 4.98
865 | 4.8106 | 4.9263 | 5.2115 | 5.2345 | 4.854 | 4.9188 | 5.1322 | 5.019 | 5.165 | 5.1172 | 4.8566 | 4.8197 | 5.1314 | 5.1176 | 5.4443 | 5.1376 | 5.1652 | 4.9166 | 5.1057 | 5.2761 | 4.9658 | 5.3208 | 5.5414 | 4.9026 | 5.0597 | 4.992 | 4.841 | 5.2309 | 5.3563 | 4.9514 | 5.014 | 4.8571 | 4.893 | 5.1177 | 4.9717 | 5.0033 | 5.1356
866 | 4.8831 | 5.0039 | 5.2717 | 5.312 | 4.9276 | 4.988 | 5.1945 | 5.0882 | 5.2235 | 5.1761 | 4.9265 | 4.8904 | 5.1975 | 5.1918 | 5.4987 | 5.202 | 5.2211 | 4.9848 | 5.1719 | 5.343 | 5.0324 | 5.3735 | 5.5858 | 4.975 | 5.1165 | 5.0615 | 4.9094 | 5.2943 | 5.418 | 5.018 | 5.0775 | 4.9281 | 4.9577 | 5.1765 | 5.0377 | 5.066 | 5.1949
867 | 4.6982 | 4.798 | 5.0632 | 5.0729 | 4.7361 | 4.7967 | 4.9912 | 4.8859 | 5.0228 | 4.98 | 4.7407 | 4.7074 | 4.9882 | 4.9707 | 5.2744 | 4.9947 | 5.0247 | 4.7952 | 4.9651 | 5.1166 | 4.8402 | 5.1655 | 5.367 | 4.7802 | 4.93 | 4.8615 | 4.7278 | 5.0785 | 5.1913 | 4.8274 | 4.885 | 4.7404 | 4.7764 | 4.9805 | 4.8458 | 4.8761 | 4.9962
868 | 4.0585 | 4.2016 | 4.4257 | 4.5236 | 4.1088 | 4.1577 | 4.3516 | 4.2629 | 4.3698 | 4.3214 | 4.0957 | 4.0605 | 4.367 | 4.3872 | 4.6445 | 4.3663 | 4.3588 | 4.1515 | 4.3407 | 4.5219 | 4.1957 | 4.5078 | 4.7039 | 4.1548 | 4.2525 | 4.2362 | 4.073 | 4.4597 | 4.5835 | 4.1807 | 4.2334 | 4.101 | 4.1119 | 4.3214 | 4.1994 | 4.2185 | 4.3424
869 | 5.0909 | 5.2092 | 5.4836 | 5.5165 | 5.1349 | 5.1969 | 5.4059 | 5.2969 | 5.4363 | 5.3889 | 5.1353 | 5.099 | 5.4072 | 5.398 | 5.7125 | 5.4124 | 5.4351 | 5.1942 | 5.3816 | 5.5519 | 5.2423 | 5.5883 | 5.8037 | 5.1826 | 5.3303 | 5.2701 | 5.1189 | 5.5048 | 5.6289 | 5.228 | 5.2886 | 5.1364 | 5.1687 | 5.3893 | 5.2478 | 5.2775 | 5.4075
870 | 3.8949 | 3.9969 | 4.23 | 4.2602 | 3.9327 | 3.9854 | 4.1636 | 4.0711 | 4.1893 | 4.1487 | 3.9326 | 3.9016 | 4.1652 | 4.1583 | 4.4255 | 4.1694 | 4.1879 | 3.9829 | 4.1433 | 4.2893 | 4.0239 | 4.3189 | 4.5025 | 3.9735 | 4.0983 | 4.0482 | 3.9184 | 4.2486 | 4.3547 | 4.0116 | 4.0633 | 3.9337 | 3.9607 | 4.149 | 4.0286 | 4.0537 | 4.1647
871 | 4.1889 | 4.3067 | 4.5626 | 4.6046 | 4.2322 | 4.2898 | 4.4883 | 4.3868 | 4.5157 | 4.47 | 4.2305 | 4.1957 | 4.4919 | 4.4878 | 4.7812 | 4.496 | 4.5129 | 4.2866 | 4.4672 | 4.6327 | 4.3323 | 4.6597 | 4.8638 | 4.2779 | 4.412 | 4.3611 | 4.2137 | 4.5851 | 4.7044 | 4.3184 | 4.3755 | 4.2322 | 4.2599 | 4.4703 | 4.3373 | 4.3642 | 4.4882
872 | 4.4887 | 4.6007 | 4.8623 | 4.8924 | 4.5303 | 4.5896 | 4.7883 | 4.6844 | 4.8175 | 4.7725 | 4.531 | 4.4965 | 4.7894 | 4.7802 | 5.0799 | 4.7944 | 4.8164 | 4.587 | 4.7651 | 4.9267 | 4.6328 | 4.9622 | 5.167 | 4.5758 | 4.717 | 4.659 | 4.5155 | 4.8822 | 5.0001 | 4.6192 | 4.6769 | 4.532 | 4.563 | 4.7728 | 4.6381 | 4.6665 | 4.7901
873 | 5.1431 | 5.2288 | 5.5228 | 5.4954 | 5.1774 | 5.2455 | 5.4486 | 5.3318 | 5.4873 | 5.445 | 5.1897 | 5.1558 | 5.4376 | 5.4034 | 5.7397 | 5.4474 | 5.4946 | 5.246 | 5.415 | 5.5603 | 5.2933 | 5.6379 | 5.8506 | 5.2225 | 5.4008 | 5.3073 | 5.1803 | 5.5307 | 5.6438 | 5.2807 | 5.3429 | 5.1871 | 5.2352 | 5.4456 | 5.2998 | 5.3362 | 5.4597
874 | 4.5225 | 4.6546 | 4.9125 | 4.9753 | 4.5703 | 4.6279 | 4.8346 | 4.7323 | 4.8603 | 4.8114 | 4.5647 | 4.5281 | 4.8423 | 4.8461 | 5.1419 | 4.845 | 4.8546 | 4.6235 | 4.8158 | 4.9948 | 4.6709 | 5.0094 | 5.2207 | 4.6183 | 4.7469 | 4.705 | 4.5451 | 4.9399 | 5.0666 | 4.656 | 4.7144 | 4.5677 | 4.5911 | 4.8116 | 4.6758 | 4.7014 | 4.8315
875 | 4.1459 | 4.2832 | 4.5158 | 4.6004 | 4.1946 | 4.2458 | 4.4414 | 4.3493 | 4.4619 | 4.414 | 4.1843 | 4.1491 | 4.454 | 4.4683 | 4.7352 | 4.4545 | 4.4529 | 4.2404 | 4.428 | 4.6059 | 4.285 | 4.6019 | 4.8003 | 4.2407 | 4.3476 | 4.3228 | 4.163 | 4.5471 | 4.6702 | 4.2703 | 4.3242 | 4.1887 | 4.2037 | 4.4142 | 4.2891 | 4.3101 | 4.4345
876 | 4.5253 | 4.6296 | 4.8909 | 4.9094 | 4.5646 | 4.624 | 4.8187 | 4.715 | 4.849 | 4.8056 | 4.5674 | 4.5339 | 4.8174 | 4.8037 | 5.1032 | 4.8233 | 4.8495 | 4.6221 | 4.7941 | 4.9487 | 4.6671 | 4.9912 | 5.1927 | 4.6088 | 4.7536 | 4.6903 | 4.5534 | 4.9081 | 5.0222 | 4.654 | 4.7111 | 4.5677 | 4.6012 | 4.806 | 4.6724 | 4.7016 | 4.8222
877 | 4.4214 | 4.5226 | 4.8007 | 4.8054 | 4.4601 | 4.5237 | 4.726 | 4.6156 | 4.7597 | 4.7155 | 4.4659 | 4.4314 | 4.7217 | 4.7013 | 5.0198 | 4.7289 | 4.7623 | 4.5225 | 4.698 | 4.8536 | 4.5694 | 4.9081 | 5.1182 | 4.5058 | 4.6646 | 4.5904 | 4.4531 | 4.8154 | 4.9321 | 4.5561 | 4.6163 | 4.4653 | 4.5043 | 4.716 | 4.5752 | 4.6074 | 4.7319
878 | 4.7878 | 4.9139 | 5.1783 | 5.2284 | 4.8338 | 4.8932 | 5.1005 | 4.9956 | 5.1282 | 5.08 | 4.8308 | 4.7944 | 5.1056 | 5.1039 | 5.4071 | 5.1093 | 5.1244 | 4.8895 | 5.0795 | 5.2545 | 4.9372 | 5.2783 | 5.491 | 4.8817 | 5.0181 | 4.9686 | 4.8126 | 5.203 | 5.3284 | 4.9225 | 4.9817 | 4.833 | 4.8601 | 5.0803 | 4.9423 | 4.9696 | 5.0994
879 | 4.1783 | 4.3098 | 4.5493 | 4.6213 | 4.2254 | 4.2785 | 4.475 | 4.3801 | 4.4975 | 4.4503 | 4.2176 | 4.1825 | 4.4849 | 4.4937 | 4.7685 | 4.4864 | 4.4904 | 4.2737 | 4.4593 | 4.6335 | 4.3187 | 4.6387 | 4.8389 | 4.2713 | 4.3863 | 4.3538 | 4.1976 | 4.578 | 4.7 | 4.3042 | 4.359 | 4.2212 | 4.24 | 4.4505 | 4.323 | 4.3458 | 4.4701
880 | 4.2828 | 4.4107 | 4.6814 | 4.7308 | 4.3296 | 4.3905 | 4.602 | 4.4947 | 4.6306 | 4.5815 | 4.3269 | 4.2897 | 4.6069 | 4.6044 | 4.9148 | 4.6108 | 4.6269 | 4.3869 | 4.5804 | 4.7584 | 4.4355 | 4.784 | 5.0011 | 4.3785 | 4.5188 | 4.4672 | 4.3085 | 4.7063 | 4.8341 | 4.4206 | 4.4812 | 4.329 | 4.3572 | 4.5819 | 4.4408 | 4.4688 | 4.6013
881 | 4.2747 | 4.3615 | 4.6239 | 4.615 | 4.3086 | 4.369 | 4.5554 | 4.4512 | 4.5885 | 4.5486 | 4.3166 | 4.2851 | 4.5487 | 4.5242 | 4.8247 | 4.5564 | 4.5928 | 4.3685 | 4.5274 | 4.6663 | 4.4118 | 4.726 | 4.9204 | 4.3504 | 4.5046 | 4.4283 | 4.3062 | 4.6347 | 4.7406 | 4.3999 | 4.4562 | 4.3152 | 4.3549 | 4.5491 | 4.4175 | 4.4489 | 4.563
882 | 4.3753 | 4.4929 | 4.7478 | 4.79 | 4.4185 | 4.4759 | 4.6738 | 4.5727 | 4.7011 | 4.6554 | 4.4167 | 4.3821 | 4.6774 | 4.6735 | 4.9658 | 4.6814 | 4.6982 | 4.4727 | 4.6528 | 4.8179 | 4.5182 | 4.8446 | 5.0481 | 4.4641 | 4.5975 | 4.547 | 4.3999 | 4.7703 | 4.8893 | 4.5043 | 4.5612 | 4.4185 | 4.4459 | 4.6557 | 4.5232 | 4.5499 | 4.6736
883 | 4.5149 | 4.6501 | 4.9167 | 4.9795 | 4.5639 | 4.6234 | 4.8364 | 4.7308 | 4.8632 | 4.8129 | 4.5585 | 4.5208 | 4.8441 | 4.8472 | 5.1529 | 4.8469 | 4.8576 | 4.6191 | 4.8168 | 5.0005 | 4.6679 | 5.017 | 5.2348 | 4.6134 | 4.7469 | 4.7027 | 4.5385 | 4.9445 | 5.0748 | 4.6526 | 4.7129 | 4.5615 | 4.5861 | 4.8132 | 4.673 | 4.6996 | 4.8335
884 | 4.2117 | 4.3319 | 4.5822 | 4.631 | 4.2555 | 4.3117 | 4.5084 | 4.4091 | 4.5344 | 4.4886 | 4.2524 | 4.2178 | 4.5134 | 4.5124 | 4.7994 | 4.5169 | 4.5306 | 4.3082 | 4.4887 | 4.6551 | 4.3533 | 4.6768 | 4.8785 | 4.301 | 4.4297 | 4.3834 | 4.235 | 4.6059 | 4.725 | 4.3394 | 4.3956 | 4.2546 | 4.28 | 4.4889 | 4.3582 | 4.3839 | 4.5071
885 | 4.9044 | 5.0333 | 5.3212 | 5.363 | 4.952 | 5.0169 | 5.2384 | 5.1242 | 5.2697 | 5.219 | 4.9511 | 4.9124 | 5.2414 | 5.2346 | 5.5645 | 5.2463 | 5.2673 | 5.0136 | 5.214 | 5.3969 | 5.0646 | 5.4306 | 5.6585 | 5.0029 | 5.1554 | 5.0956 | 4.9329 | 5.3451 | 5.4776 | 5.0492 | 5.1132 | 4.9527 | 4.985 | 5.2194 | 5.0703 | 5.1009 | 5.2391
886 | 4.1558 | 4.3014 | 4.5445 | 4.6358 | 4.2074 | 4.2609 | 4.4664 | 4.3701 | 4.4875 | 4.437 | 4.1961 | 4.159 | 4.4801 | 4.4962 | 4.7753 | 4.4804 | 4.4776 | 4.255 | 4.4527 | 4.6404 | 4.3019 | 4.6344 | 4.8428 | 4.2559 | 4.3667 | 4.3421 | 4.1734 | 4.578 | 4.7076 | 4.2864 | 4.3429 | 4.2009 | 4.216 | 4.4372 | 4.3061 | 4.3279 | 4.4586
887 | 4.5987 | 4.7028 | 4.9452 | 4.9736 | 4.6373 | 4.6922 | 4.8764 | 4.7802 | 4.9035 | 4.8617 | 4.6379 | 4.6059 | 4.8776 | 4.8693 | 5.1469 | 4.8822 | 4.9024 | 4.6898 | 4.855 | 5.005 | 4.7323 | 5.0377 | 5.2273 | 4.6795 | 4.8102 | 4.7566 | 4.6235 | 4.9637 | 5.073 | 4.7196 | 4.7731 | 4.6388 | 4.6674 | 4.8621 | 4.7372 | 4.7635 | 4.8781
888 | 4.162 | 4.2864 | 4.5147 | 4.5818 | 4.2066 | 4.2573 | 4.4441 | 4.3536 | 4.4657 | 4.4208 | 4.1995 | 4.1662 | 4.4533 | 4.4611 | 4.723 | 4.4548 | 4.4591 | 4.2528 | 4.4289 | 4.5941 | 4.2955 | 4.6 | 4.7903 | 4.2503 | 4.3604 | 4.3286 | 4.1806 | 4.5417 | 4.6575 | 4.2818 | 4.334 | 4.2028 | 4.221 | 4.4211 | 4.2997 | 4.3215 | 4.4396
889 | 4.711 | 4.8413 | 5.1178 | 5.1678 | 4.7587 | 4.8209 | 5.0369 | 4.9272 | 5.0661 | 5.016 | 4.756 | 4.7181 | 5.0417 | 5.039 | 5.3561 | 5.0457 | 5.0624 | 4.8172 | 5.0146 | 5.1962 | 4.8668 | 5.2225 | 5.4444 | 4.8086 | 4.9519 | 4.8991 | 4.7373 | 5.1431 | 5.2735 | 4.8516 | 4.9135 | 4.7581 | 4.787 | 5.0163 | 4.8722 | 4.9009 | 5.0361
890 | 4.3712 | 4.4756 | 4.7136 | 4.745 | 4.4099 | 4.4636 | 4.6457 | 4.5513 | 4.6719 | 4.6304 | 4.4097 | 4.378 | 4.6475 | 4.6406 | 4.9133 | 4.6517 | 4.6704 | 4.4611 | 4.6251 | 4.7744 | 4.503 | 4.8043 | 4.9918 | 4.4516 | 4.5787 | 4.5278 | 4.3951 | 4.7327 | 4.8411 | 4.4904 | 4.5431 | 4.4109 | 4.4382 | 4.6307 | 4.5078 | 4.5333 | 4.6467
891 | 4.2229 | 4.3313 | 4.5704 | 4.6071 | 4.2628 | 4.3167 | 4.5013 | 4.4065 | 4.5272 | 4.4847 | 4.2617 | 4.2294 | 4.5042 | 4.4993 | 4.7734 | 4.5081 | 4.5249 | 4.3139 | 4.4813 | 4.6344 | 4.3563 | 4.6612 | 4.851 | 4.3053 | 4.4313 | 4.3826 | 4.2463 | 4.5907 | 4.7013 | 4.3435 | 4.3967 | 4.2631 | 4.2895 | 4.4851 | 4.3611 | 4.3864 | 4.5016
892 | 4.6774 | 4.8179 | 5.1075 | 5.1659 | 4.7287 | 4.7936 | 5.0219 | 4.907 | 5.0518 | 4.9986 | 4.7246 | 4.6845 | 5.0281 | 5.0276 | 5.3598 | 5.0319 | 5.0471 | 4.7894 | 4.9993 | 5.1931 | 4.8418 | 5.2169 | 5.4511 | 4.7815 | 4.9297 | 4.8772 | 4.7042 | 5.1355 | 5.274 | 4.8256 | 4.8907 | 4.7273 | 4.7563 | 4.9988 | 4.8474 | 4.877 | 5.0201
893 | 4.4493 | 4.5646 | 4.8201 | 4.8586 | 4.4918 | 4.5494 | 4.7464 | 4.6451 | 4.7741 | 4.7289 | 4.4908 | 4.4564 | 4.7493 | 4.7439 | 5.0366 | 4.7536 | 4.7718 | 4.5464 | 4.7249 | 4.8881 | 4.5918 | 4.9172 | 5.1197 | 4.5371 | 4.672 | 4.6196 | 4.4745 | 4.8416 | 4.9596 | 4.578 | 4.6348 | 4.4923 | 4.5206 | 4.7292 | 4.5968 | 4.6239 | 4.7468
894 | 4.756 | 4.8939 | 5.1852 | 5.2389 | 4.8065 | 4.8719 | 5.0997 | 4.9842 | 5.1304 | 5.0775 | 4.8034 | 4.7635 | 5.1051 | 5.1026 | 5.4365 | 5.1092 | 5.1264 | 4.868 | 5.0765 | 5.2683 | 4.9203 | 5.2955 | 5.5291 | 4.8591 | 5.0099 | 4.9546 | 4.7836 | 5.2121 | 5.3497 | 4.9043 | 4.9695 | 4.8057 | 4.836 | 5.0779 | 4.9261 | 4.9562 | 5.0988
895 | 4.4831 | 4.6036 | 4.8619 | 4.9068 | 4.5273 | 4.5854 | 4.7866 | 4.6841 | 4.814 | 4.7675 | 4.5251 | 4.4899 | 4.7907 | 4.7875 | 5.0836 | 4.7946 | 4.8108 | 4.5821 | 4.7656 | 4.9341 | 4.6283 | 4.9598 | 5.1665 | 4.5737 | 4.7082 | 4.658 | 4.5079 | 4.8852 | 5.0064 | 4.6142 | 4.6719 | 4.527 | 4.5544 | 4.7678 | 4.6334 | 4.6603 | 4.7861
896 | 4.0534 | 4.1904 | 4.4386 | 4.5142 | 4.1024 | 4.1574 | 4.3614 | 4.2631 | 4.3847 | 4.3355 | 4.0942 | 4.0577 | 4.3719 | 4.3814 | 4.6662 | 4.3734 | 4.3771 | 4.1524 | 4.3453 | 4.5264 | 4.1991 | 4.5312 | 4.7389 | 4.1502 | 4.269 | 4.2358 | 4.0734 | 4.4686 | 4.5953 | 4.184 | 4.2409 | 4.098 | 4.1173 | 4.3357 | 4.2036 | 4.2271 | 4.3561
897 | 4.3717 | 4.4868 | 4.7297 | 4.7745 | 4.4138 | 4.4684 | 4.6584 | 4.5621 | 4.684 | 4.6399 | 4.4113 | 4.3779 | 4.6629 | 4.6609 | 4.9394 | 4.6663 | 4.6807 | 4.4651 | 4.639 | 4.7991 | 4.5088 | 4.8217 | 5.0166 | 4.4577 | 4.5834 | 4.5373 | 4.3947 | 4.7522 | 4.867 | 4.4954 | 4.5497 | 4.4132 | 4.4383 | 4.6402 | 4.5135 | 4.5387 | 4.6576
898 | 4.9082 | 5.0117 | 5.3158 | 5.3099 | 4.9483 | 5.0182 | 5.2357 | 5.115 | 5.2736 | 5.2269 | 4.9568 | 4.9199 | 5.2288 | 5.2022 | 5.5504 | 5.2375 | 5.2781 | 5.0175 | 5.2038 | 5.3674 | 5.068 | 5.4338 | 5.6604 | 4.9972 | 5.1745 | 5.0882 | 4.9442 | 5.3293 | 5.4534 | 5.054 | 5.1193 | 4.9554 | 5.0005 | 5.2274 | 5.0745 | 5.1105 | 5.2439
899 | 4.6413 | 4.7416 | 5.0079 | 5.0176 | 4.6794 | 4.7402 | 4.9357 | 4.8299 | 4.9674 | 4.9244 | 4.684 | 4.6506 | 4.9325 | 4.915 | 5.2201 | 4.9391 | 4.9692 | 4.7388 | 4.9094 | 5.0615 | 4.784 | 5.1106 | 5.3132 | 4.7237 | 4.8741 | 4.8054 | 4.671 | 5.0233 | 5.1366 | 4.7711 | 4.8289 | 4.6838 | 4.7199 | 4.9248 | 4.7896 | 4.82 | 4.9406
900 | 4.0502 | 4.1603 | 4.4002 | 4.4391 | 4.0907 | 4.1447 | 4.3306 | 4.2355 | 4.3563 | 4.3135 | 4.0891 | 4.0566 | 4.3339 | 4.3299 | 4.6048 | 4.3377 | 4.3537 | 4.1417 | 4.3108 | 4.4656 | 4.1845 | 4.4912 | 4.6823 | 4.1335 | 4.2592 | 4.2114 | 4.0735 | 4.4211 | 4.5328 | 4.1715 | 4.2249 | 4.0907 | 4.1167 | 4.3138 | 4.1892 | 4.2144 | 4.3305
901 | 4.0901 | 4.2011 | 4.4559 | 4.488 | 4.1312 | 4.1889 | 4.3832 | 4.2821 | 4.4114 | 4.3672 | 4.1314 | 4.0976 | 4.385 | 4.3771 | 4.669 | 4.3896 | 4.41 | 4.1862 | 4.3611 | 4.5201 | 4.231 | 4.553 | 4.753 | 4.1758 | 4.3125 | 4.2573 | 4.116 | 4.4759 | 4.5915 | 4.2176 | 4.274 | 4.1325 | 4.1621 | 4.3676 | 4.2362 | 4.2636 | 4.3846
902 | 4.3972 | 4.5408 | 4.7769 | 4.8692 | 4.448 | 4.4998 | 4.7005 | 4.607 | 4.7207 | 4.6712 | 4.4363 | 4.4 | 4.7146 | 4.7315 | 5.0026 | 4.7146 | 4.7107 | 4.4939 | 4.6876 | 4.872 | 4.5397 | 4.8641 | 5.0674 | 4.4954 | 4.6019 | 4.5796 | 4.4138 | 4.8102 | 4.9372 | 4.5244 | 4.5794 | 4.4412 | 4.455 | 4.6713 | 4.5438 | 4.5646 | 4.6925
903 | 4.3585 | 4.4761 | 4.7329 | 4.7741 | 4.4018 | 4.4596 | 4.6585 | 4.5567 | 4.6861 | 4.6403 | 4.4002 | 4.3654 | 4.6619 | 4.6574 | 4.9518 | 4.666 | 4.6834 | 4.4564 | 4.6372 | 4.8027 | 4.5022 | 4.8303 | 5.0349 | 4.4475 | 4.5823 | 4.5309 | 4.3835 | 4.7552 | 4.8746 | 4.4883 | 4.5455 | 4.4019 | 4.4299 | 4.6406 | 4.5072 | 4.5342 | 4.6585
904 | 3.8722 | 4.0067 | 4.2227 | 4.3118 | 3.9196 | 3.9669 | 4.1521 | 4.0665 | 4.1701 | 4.1242 | 3.908 | 3.8745 | 4.1659 | 4.1833 | 4.4313 | 4.1656 | 4.1603 | 3.9613 | 4.1409 | 4.3124 | 4.0034 | 4.3022 | 4.4896 | 3.9634 | 4.0594 | 4.0412 | 3.8869 | 4.2543 | 4.3719 | 3.9893 | 4.0398 | 3.9128 | 3.9245 | 4.1243 | 4.0071 | 4.0259 | 4.144
905 | 4.1556 | 4.2661 | 4.492 | 4.5391 | 4.1958 | 4.2464 | 4.4249 | 4.3353 | 4.4481 | 4.4063 | 4.1924 | 4.161 | 4.4301 | 4.4304 | 4.6893 | 4.4329 | 4.4442 | 4.2431 | 4.4075 | 4.5595 | 4.284 | 4.5772 | 4.7599 | 4.2371 | 4.3522 | 4.3119 | 4.1763 | 4.5141 | 4.6225 | 4.2713 | 4.3221 | 4.1945 | 4.2167 | 4.4066 | 4.2884 | 4.3114 | 4.4233
906 | 4.2656 | 4.3831 | 4.6443 | 4.683 | 4.309 | 4.3679 | 4.5691 | 4.4655 | 4.5975 | 4.5513 | 4.308 | 4.2728 | 4.5719 | 4.5661 | 4.8655 | 4.5763 | 4.5951 | 4.3648 | 4.547 | 4.7135 | 4.4112 | 4.7436 | 4.9507 | 4.3552 | 4.4934 | 4.4395 | 4.2914 | 4.6662 | 4.7867 | 4.3972 | 4.4552 | 4.3095 | 4.3386 | 4.5516 | 4.4163 | 4.444 | 4.5696
907 | 4.1389 | 4.2713 | 4.5334 | 4.5943 | 4.1869 | 4.2455 | 4.4547 | 4.3508 | 4.4811 | 4.4318 | 4.1817 | 4.1447 | 4.4619 | 4.4646 | 4.7654 | 4.4649 | 4.4757 | 4.2412 | 4.4353 | 4.6154 | 4.2892 | 4.6321 | 4.8463 | 4.2355 | 4.3671 | 4.3232 | 4.1622 | 4.5606 | 4.6885 | 4.2742 | 4.3335 | 4.1846 | 4.2091 | 4.432 | 4.2942 | 4.3204 | 4.4519
908 | 4.4833 | 4.6166 | 4.8761 | 4.9399 | 4.5315 | 4.5894 | 4.7976 | 4.6947 | 4.8234 | 4.7741 | 4.5258 | 4.4889 | 4.8056 | 4.8096 | 5.1072 | 4.8082 | 4.8176 | 4.585 | 4.7788 | 4.9592 | 4.6327 | 4.9736 | 5.1863 | 4.5799 | 4.7091 | 4.6672 | 4.506 | 4.9038 | 5.0315 | 4.6177 | 4.6765 | 4.5288 | 4.5522 | 4.7744 | 4.6376 | 4.6633 | 4.7944
909 | 4.1593 | 4.2784 | 4.5217 | 4.5725 | 4.2026 | 4.2572 | 4.4494 | 4.353 | 4.4745 | 4.4295 | 4.199 | 4.1651 | 4.4551 | 4.4553 | 4.7343 | 4.4581 | 4.4703 | 4.2536 | 4.4307 | 4.5945 | 4.2977 | 4.6136 | 4.8105 | 4.2472 | 4.3712 | 4.3278 | 4.1816 | 4.5456 | 4.6624 | 4.284 | 4.3387 | 4.2013 | 4.2252 | 4.4298 | 4.3024 | 4.3271 | 4.4478
910 | 4.2093 | 4.3095 | 4.5751 | 4.5848 | 4.2474 | 4.308 | 4.5029 | 4.3975 | 4.5346 | 4.4917 | 4.252 | 4.2186 | 4.4999 | 4.4824 | 4.7867 | 4.5064 | 4.5364 | 4.3066 | 4.4769 | 4.6286 | 4.3517 | 4.6774 | 4.8796 | 4.2915 | 4.4416 | 4.3731 | 4.239 | 4.5904 | 4.7035 | 4.3388 | 4.3965 | 4.2517 | 4.2878 | 4.4921 | 4.3572 | 4.3876 | 4.5078
911 | 4.4329 | 4.5631 | 4.8103 | 4.876 | 4.4798 | 4.5348 | 4.7348 | 4.6368 | 4.7589 | 4.7112 | 4.4734 | 4.4379 | 4.7434 | 4.7491 | 5.0326 | 4.7455 | 4.7527 | 4.5304 | 4.7175 | 4.8923 | 4.5762 | 4.903 | 5.107 | 4.5264 | 4.6479 | 4.6102 | 4.4539 | 4.8379 | 4.961 | 4.5616 | 4.6178 | 4.4766 | 4.4978 | 4.7115 | 4.5808 | 4.6049 | 4.731
912 | 4.3811 | 4.4951 | 4.7531 | 4.7881 | 4.4232 | 4.4815 | 4.6792 | 4.5768 | 4.7075 | 4.6624 | 4.4229 | 4.3885 | 4.6814 | 4.6744 | 4.97 | 4.686 | 4.7057 | 4.4787 | 4.657 | 4.8196 | 4.5242 | 4.8513 | 5.0547 | 4.4686 | 4.6062 | 4.5514 | 4.4069 | 4.7739 | 4.8919 | 4.5106 | 4.5678 | 4.4242 | 4.4536 | 4.6628 | 4.5294 | 4.557 | 4.6802
913 | 4.069 | 4.2104 | 4.4527 | 4.5381 | 4.1192 | 4.1727 | 4.3755 | 4.2795 | 4.3971 | 4.3476 | 4.1091 | 4.0726 | 4.3882 | 4.402 | 4.68 | 4.3888 | 4.3881 | 4.1672 | 4.3612 | 4.545 | 4.2134 | 4.5425 | 4.7483 | 4.167 | 4.2793 | 4.2522 | 4.0872 | 4.4846 | 4.6119 | 4.1982 | 4.2543 | 4.1135 | 4.1297 | 4.3478 | 4.2178 | 4.2399 | 4.3687
914 | 4.3195 | 4.4189 | 4.6786 | 4.6905 | 4.3572 | 4.4164 | 4.6077 | 4.5046 | 4.6384 | 4.5962 | 4.3612 | 4.3284 | 4.6052 | 4.5891 | 4.8864 | 4.6114 | 4.6398 | 4.4149 | 4.5825 | 4.7322 | 4.4591 | 4.7785 | 4.9766 | 4.4006 | 4.5465 | 4.4806 | 4.3482 | 4.6941 | 4.8054 | 4.4464 | 4.5029 | 4.3611 | 4.3958 | 4.5966 | 4.4645 | 4.494 | 4.6121
915 | 4.2251 | 4.3491 | 4.5961 | 4.6525 | 4.2701 | 4.3253 | 4.5221 | 4.4242 | 4.547 | 4.5007 | 4.2654 | 4.2306 | 4.5287 | 4.5309 | 4.8141 | 4.5315 | 4.542 | 4.3213 | 4.5036 | 4.6728 | 4.3665 | 4.689 | 4.8905 | 4.3157 | 4.44 | 4.3982 | 4.2471 | 4.6215 | 4.7416 | 4.3523 | 4.4081 | 4.268 | 4.2913 | 4.5009 | 4.3711 | 4.3959 | 4.5196
916 | 4.2638 | 4.3929 | 4.6267 | 4.6979 | 4.31 | 4.3619 | 4.5539 | 4.4612 | 4.5758 | 4.5295 | 4.3023 | 4.268 | 4.5639 | 4.5728 | 4.8409 | 4.5652 | 4.5687 | 4.3572 | 4.5387 | 4.7093 | 4.401 | 4.7139 | 4.9092 | 4.355 | 4.467 | 4.4355 | 4.2827 | 4.6549 | 4.7742 | 4.3869 | 4.4404 | 4.3059 | 4.3239 | 4.5298 | 4.4054 | 4.4275 | 4.549
917 | 4.3862 | 4.5098 | 4.7774 | 4.8219 | 4.4316 | 4.4918 | 4.6996 | 4.5935 | 4.7282 | 4.6803 | 4.4297 | 4.3933 | 4.7035 | 4.6994 | 5.0062 | 4.7077 | 4.7251 | 4.4885 | 4.6776 | 4.851 | 4.5362 | 4.8789 | 5.0925 | 4.4795 | 4.6194 | 4.5665 | 4.412 | 4.801 | 4.9259 | 4.5217 | 4.5814 | 4.4315 | 4.4603 | 4.6806 | 4.5415 | 4.5695 | 4.6994
918 | 4.1276 | 4.2573 | 4.4983 | 4.5666 | 4.1742 | 4.2277 | 4.4241 | 4.3286 | 4.4471 | 4.4001 | 4.1671 | 4.1322 | 4.4332 | 4.4405 | 4.7169 | 4.435 | 4.4404 | 4.2232 | 4.4077 | 4.5806 | 4.2681 | 4.5884 | 4.7885 | 4.2201 | 4.337 | 4.3024 | 4.1476 | 4.5261 | 4.6476 | 4.2537 | 4.3087 | 4.1705 | 4.1903 | 4.4003 | 4.2725 | 4.2957 | 4.4197
919 | 4.2119 | 4.3206 | 4.565 | 4.5994 | 4.2521 | 4.3072 | 4.4949 | 4.398 | 4.5216 | 4.4787 | 4.2515 | 4.2188 | 4.4972 | 4.491 | 4.7711 | 4.5014 | 4.5197 | 4.3045 | 4.474 | 4.6287 | 4.3477 | 4.658 | 4.8512 | 4.2951 | 4.425 | 4.3738 | 4.2362 | 4.5851 | 4.6972 | 4.3347 | 4.3889 | 4.2528 | 4.2804 | 4.479 | 4.3525 | 4.3786 | 4.4956
920 | 4.9511 | 5.0903 | 5.3619 | 5.4282 | 5.0014 | 5.0621 | 5.2798 | 5.1721 | 5.3068 | 5.2552 | 4.9955 | 4.957 | 5.288 | 5.2921 | 5.6034 | 5.2907 | 5.3008 | 5.0575 | 5.2601 | 5.4486 | 5.1074 | 5.4639 | 5.6863 | 5.0521 | 5.1874 | 5.1433 | 4.9749 | 5.3907 | 5.5242 | 5.0917 | 5.1531 | 4.9987 | 5.0233 | 5.2556 | 5.1125 | 5.1394 | 5.2765
921 | 4.642 | 4.7597 | 5.0272 | 5.0629 | 4.6855 | 4.746 | 4.9507 | 4.8446 | 4.9801 | 4.9334 | 4.6853 | 4.6496 | 4.9528 | 4.9453 | 5.2518 | 4.9576 | 4.9783 | 4.7431 | 4.9276 | 5.0958 | 4.7902 | 5.129 | 5.3398 | 4.7325 | 4.8753 | 4.8183 | 4.6688 | 5.0487 | 5.1707 | 4.7761 | 4.8354 | 4.6866 | 4.7172 | 4.9338 | 4.7956 | 4.8243 | 4.9518
922 | 4.4511 | 4.5714 | 4.8183 | 4.8692 | 4.4949 | 4.5502 | 4.7451 | 4.6472 | 4.7705 | 4.725 | 4.4913 | 4.457 | 4.7507 | 4.7507 | 5.0337 | 4.7538 | 4.7664 | 4.5466 | 4.726 | 4.8918 | 4.5913 | 4.9115 | 5.1111 | 4.54 | 4.666 | 4.6216 | 4.4737 | 4.8424 | 4.9607 | 4.5774 | 4.6329 | 4.4936 | 4.518 | 4.7253 | 4.5961 | 4.6212 | 4.7435
923 | 4.2457 | 4.3447 | 4.5806 | 4.6047 | 4.2826 | 4.3361 | 4.5143 | 4.4206 | 4.5409 | 4.5007 | 4.2838 | 4.2529 | 4.5146 | 4.5051 | 4.7754 | 4.5194 | 4.5404 | 4.3339 | 4.493 | 4.6369 | 4.375 | 4.6708 | 4.8547 | 4.3233 | 4.4516 | 4.3979 | 4.2702 | 4.5978 | 4.7031 | 4.3629 | 4.4148 | 4.2845 | 4.3131 | 4.501 | 4.3798 | 4.4056 | 4.5163
924 | 4.7429 | 4.8544 | 5.1556 | 5.1635 | 4.7855 | 4.8543 | 5.0742 | 4.9547 | 5.1104 | 5.0623 | 4.7913 | 4.7537 | 5.0701 | 5.0491 | 5.3941 | 5.0778 | 5.1129 | 4.8528 | 5.0443 | 5.2145 | 4.9037 | 5.2718 | 5.5 | 4.8352 | 5.0063 | 4.9273 | 4.777 | 5.1722 | 5.2994 | 4.8893 | 4.9546 | 4.7907 | 4.8324 | 5.0627 | 4.9101 | 4.9447 | 5.0803
925 | 4.0647 | 4.2119 | 4.4459 | 4.5446 | 4.1165 | 4.1677 | 4.3691 | 4.2764 | 4.3884 | 4.3383 | 4.1036 | 4.0671 | 4.3845 | 4.4041 | 4.6728 | 4.384 | 4.3774 | 4.1615 | 4.3572 | 4.5443 | 4.2073 | 4.5319 | 4.7355 | 4.1642 | 4.2675 | 4.2488 | 4.0804 | 4.4806 | 4.6088 | 4.1919 | 4.2468 | 4.1089 | 4.121 | 4.3384 | 4.2113 | 4.2315 | 4.36
926 | 4.3983 | 4.5215 | 4.7661 | 4.8226 | 4.443 | 4.4976 | 4.6927 | 4.5957 | 4.7173 | 4.6713 | 4.4382 | 4.4038 | 4.6994 | 4.7018 | 4.9823 | 4.7021 | 4.7123 | 4.4937 | 4.6745 | 4.8424 | 4.5384 | 4.8582 | 5.0577 | 4.4882 | 4.6111 | 4.57 | 4.4201 | 4.7914 | 4.9106 | 4.5244 | 4.5796 | 4.4409 | 4.4637 | 4.6716 | 4.5431 | 4.5675 | 4.6902
927 | 4.3129 | 4.4365 | 4.6828 | 4.7389 | 4.3578 | 4.4128 | 4.609 | 4.5113 | 4.6338 | 4.5877 | 4.3531 | 4.3185 | 4.6156 | 4.6177 | 4.9001 | 4.6184 | 4.6289 | 4.4089 | 4.5906 | 4.7591 | 4.4539 | 4.7755 | 4.9762 | 4.4033 | 4.5272 | 4.4855 | 4.335 | 4.708 | 4.8278 | 4.4398 | 4.4954 | 4.3558 | 4.379 | 4.5879 | 4.4586 | 4.4833 | 4.6065
928 | 4.7069 | 4.8014 | 5.0704 | 5.0698 | 4.7433 | 4.805 | 4.9989 | 4.8921 | 5.032 | 4.99 | 4.75 | 4.717 | 4.9937 | 4.972 | 5.28 | 5.0011 | 5.0353 | 4.8041 | 4.9712 | 5.1186 | 4.8491 | 5.1746 | 5.3762 | 4.787 | 4.9423 | 4.8681 | 4.7382 | 5.0834 | 5.1946 | 4.8365 | 4.8945 | 4.749 | 4.7878 | 4.9905 | 4.8548 | 4.8863 | 5.0055
929 | 4.8456 | 4.9633 | 5.2525 | 5.2764 | 4.8898 | 4.9554 | 5.1721 | 5.0573 | 5.2053 | 5.1568 | 4.8922 | 4.8548 | 5.1713 | 5.1575 | 5.489 | 5.1776 | 5.2054 | 4.9531 | 5.1453 | 5.3184 | 5.0031 | 5.3633 | 5.5875 | 4.9391 | 5.0982 | 5.0298 | 4.8763 | 5.2723 | 5.3997 | 4.9885 | 5.0519 | 4.8927 | 4.9291 | 5.1572 | 5.009 | 5.0411 | 5.1754
930 | 4.6401 | 4.7471 | 5.0109 | 5.0322 | 4.6802 | 4.7402 | 4.9376 | 4.8329 | 4.968 | 4.9238 | 4.6826 | 4.6486 | 4.9369 | 4.924 | 5.2263 | 4.9426 | 4.9681 | 4.7381 | 4.9131 | 5.0707 | 4.7837 | 5.1121 | 5.3161 | 4.7252 | 4.8705 | 4.8078 | 4.6682 | 5.0289 | 5.1449 | 4.7704 | 4.8282 | 4.6831 | 4.7164 | 4.9242 | 4.7891 | 4.8184 | 4.9408
931 | 4.5289 | 4.6334 | 4.8956 | 4.9139 | 4.5682 | 4.6279 | 4.8232 | 4.7191 | 4.8536 | 4.8101 | 4.5712 | 4.5376 | 4.8219 | 4.808 | 5.1084 | 4.8277 | 4.8542 | 4.626 | 4.7985 | 4.9533 | 4.6711 | 4.9963 | 5.1982 | 4.6127 | 4.7581 | 4.6944 | 4.5572 | 4.9128 | 5.0271 | 4.658 | 4.7154 | 4.5714 | 4.6051 | 4.8105 | 4.6765 | 4.7059 | 4.8267
932 | 4.235 | 4.3333 | 4.5735 | 4.5942 | 4.2718 | 4.3264 | 4.5066 | 4.4112 | 4.534 | 4.4936 | 4.2737 | 4.2426 | 4.5061 | 4.495 | 4.7702 | 4.5112 | 4.534 | 4.3244 | 4.4844 | 4.6286 | 4.366 | 4.6655 | 4.8518 | 4.3129 | 4.4447 | 4.3883 | 4.2604 | 4.5901 | 4.6962 | 4.3538 | 4.4065 | 4.2742 | 4.3042 | 4.494 | 4.3709 | 4.3974 | 4.5092
933 | 4.1807 | 4.3159 | 4.5655 | 4.6375 | 4.2292 | 4.2846 | 4.4884 | 4.3895 | 4.5122 | 4.4633 | 4.2217 | 4.1853 | 4.4982 | 4.5062 | 4.7925 | 4.5 | 4.5051 | 4.2798 | 4.4717 | 4.6515 | 4.3265 | 4.6587 | 4.8665 | 4.2768 | 4.3976 | 4.3623 | 4.2013 | 4.5946 | 4.7208 | 4.3115 | 4.3685 | 4.2253 | 4.2455 | 4.4635 | 4.331 | 4.355 | 4.4837
934 | 3.7886 | 3.8936 | 4.1111 | 4.1543 | 3.8268 | 3.8757 | 4.0467 | 3.9605 | 4.0693 | 4.0294 | 3.824 | 3.7939 | 4.0514 | 4.0508 | 4.3001 | 4.0543 | 4.0659 | 3.8725 | 4.0298 | 4.1749 | 3.9118 | 4.1933 | 4.3685 | 3.8665 | 3.978 | 3.9382 | 3.8088 | 4.1319 | 4.2356 | 3.8997 | 3.9485 | 3.8259 | 3.8477 | 4.0297 | 3.9161 | 3.9383 | 4.0456
935 | 3.9852 | 4.1014 | 4.3503 | 4.3937 | 4.0278 | 4.0838 | 4.2777 | 4.179 | 4.3041 | 4.2592 | 4.0256 | 3.9916 | 4.2817 | 4.2787 | 4.564 | 4.2854 | 4.301 | 4.0805 | 4.2575 | 4.42 | 4.1251 | 4.4446 | 4.6438 | 4.0725 | 4.2021 | 4.1538 | 4.009 | 4.3727 | 4.4896 | 4.1115 | 4.1671 | 4.0275 | 4.0538 | 4.2595 | 4.13 | 4.1559 | 4.2772
936 | 4.2616 | 4.3893 | 4.6565 | 4.7076 | 4.3083 | 4.3682 | 4.5778 | 4.4719 | 4.6058 | 4.557 | 4.3051 | 4.2682 | 4.583 | 4.5815 | 4.8879 | 4.5868 | 4.6018 | 4.3645 | 4.5567 | 4.7338 | 4.4127 | 4.7575 | 4.9726 | 4.3567 | 4.4943 | 4.4446 | 4.2866 | 4.6816 | 4.8084 | 4.3978 | 4.4578 | 4.3073 | 4.3347 | 4.5573 | 4.4178 | 4.4453 | 4.5766
937 | 4.0375 | 4.1382 | 4.3743 | 4.401 | 4.0749 | 4.1284 | 4.3076 | 4.2139 | 4.334 | 4.2934 | 4.0756 | 4.0445 | 4.3084 | 4.2999 | 4.5705 | 4.313 | 4.3331 | 4.1261 | 4.2866 | 4.4321 | 4.1674 | 4.4644 | 4.6492 | 4.1159 | 4.2435 | 4.1909 | 4.0617 | 4.3921 | 4.4984 | 4.1551 | 4.2072 | 4.0765 | 4.1046 | 4.2937 | 4.1722 | 4.1978 | 4.3092
938 | 4.8774 | 4.9979 | 5.2826 | 5.3131 | 4.9223 | 4.9868 | 5.2023 | 5.0893 | 5.2343 | 5.1856 | 4.9234 | 4.886 | 5.2031 | 5.1922 | 5.5184 | 5.2086 | 5.2334 | 4.9841 | 5.1768 | 5.3513 | 5.0338 | 5.3914 | 5.6136 | 4.9715 | 5.1259 | 5.0618 | 4.9069 | 5.3037 | 5.4313 | 5.0191 | 5.0818 | 4.9243 | 4.9586 | 5.186 | 5.0396 | 5.0706 | 5.2046
939 | 4.423 | 4.5289 | 4.7851 | 4.8087 | 4.4626 | 4.5207 | 4.7135 | 4.6118 | 4.7426 | 4.6993 | 4.4643 | 4.431 | 4.7133 | 4.702 | 4.9956 | 4.7187 | 4.7424 | 4.5186 | 4.69 | 4.8448 | 4.563 | 4.8832 | 5.0823 | 4.5065 | 4.6467 | 4.5872 | 4.4499 | 4.8032 | 4.9168 | 4.5499 | 4.6063 | 4.4649 | 4.4966 | 4.6997 | 4.5682 | 4.5965 | 4.7161
940 | 4.3918 | 4.5197 | 4.7573 | 4.8247 | 4.4377 | 4.4905 | 4.6841 | 4.5899 | 4.7069 | 4.6605 | 4.4308 | 4.3963 | 4.6932 | 4.7004 | 4.9729 | 4.6949 | 4.7003 | 4.486 | 4.668 | 4.8385 | 4.5303 | 4.8462 | 5.0435 | 4.4829 | 4.5983 | 4.5641 | 4.4115 | 4.7848 | 4.9045 | 4.5161 | 4.5703 | 4.4341 | 4.4536 | 4.6608 | 4.5347 | 4.5576 | 4.6799
941 | 4.4003 | 4.5447 | 4.8037 | 4.8846 | 4.4519 | 4.5093 | 4.7229 | 4.6202 | 4.747 | 4.6954 | 4.443 | 4.4048 | 4.7342 | 4.7449 | 5.0422 | 4.7356 | 4.7388 | 4.504 | 4.7062 | 4.8965 | 4.5528 | 4.9003 | 5.1177 | 4.502 | 4.6254 | 4.5916 | 4.421 | 4.8355 | 4.9684 | 4.537 | 4.5965 | 4.4471 | 4.4667 | 4.6956 | 4.5575 | 4.5819 | 4.7171
942 | 4.6701 | 4.7997 | 5.0723 | 5.1234 | 4.7175 | 4.7787 | 4.9922 | 4.8841 | 5.0208 | 4.9712 | 4.7145 | 4.677 | 4.9974 | 4.9954 | 5.3079 | 5.0012 | 5.017 | 4.775 | 4.9705 | 5.1506 | 4.824 | 5.1755 | 5.3945 | 4.7668 | 4.9077 | 4.8563 | 4.6958 | 5.0977 | 5.2268 | 4.809 | 4.87 | 4.7167 | 4.7448 | 4.9716 | 4.8294 | 4.8575 | 4.9912
943 | 4.4422 | 4.5806 | 4.8386 | 4.911 | 4.4919 | 4.5493 | 4.7593 | 4.657 | 4.7841 | 4.7338 | 4.4846 | 4.4472 | 4.769 | 4.7764 | 5.0724 | 4.7709 | 4.7771 | 4.5444 | 4.7417 | 4.9264 | 4.5925 | 4.9352 | 5.1493 | 4.541 | 4.6665 | 4.629 | 4.4637 | 4.8683 | 4.9981 | 4.5771 | 4.636 | 4.4881 | 4.5095 | 4.7341 | 4.5973 | 4.6222 | 4.7548
944 | 4.0357 | 4.144 | 4.3856 | 4.4209 | 4.0757 | 4.1302 | 4.3161 | 4.2203 | 4.3424 | 4.2998 | 4.0749 | 4.0424 | 4.3186 | 4.313 | 4.59 | 4.3228 | 4.3404 | 4.1274 | 4.2957 | 4.4493 | 4.1702 | 4.4775 | 4.6689 | 4.1184 | 4.2464 | 4.1963 | 4.0596 | 4.4058 | 4.517 | 4.1573 | 4.211 | 4.0763 | 4.1033 | 4.3001 | 4.175 | 4.2007 | 4.3167
945 | 4.2267 | 4.3417 | 4.5947 | 4.6341 | 4.269 | 4.3261 | 4.5216 | 4.4212 | 4.5489 | 4.5039 | 4.2677 | 4.2336 | 4.5247 | 4.5198 | 4.8098 | 4.5288 | 4.5464 | 4.323 | 4.5004 | 4.6628 | 4.368 | 4.6908 | 4.8918 | 4.314 | 4.4473 | 4.3959 | 4.2514 | 4.6164 | 4.7336 | 4.3544 | 4.4107 | 4.2693 | 4.2971 | 4.5043 | 4.373 | 4.3997 | 4.5218
946 | 4.4575 | 4.5872 | 4.8427 | 4.9032 | 4.5045 | 4.5615 | 4.7657 | 4.6645 | 4.7913 | 4.7431 | 4.4993 | 4.4631 | 4.7731 | 4.7762 | 5.0691 | 4.7758 | 4.7859 | 4.5573 | 4.747 | 4.9232 | 4.6041 | 4.9388 | 5.1475 | 4.5519 | 4.6798 | 4.6375 | 4.4801 | 4.8694 | 4.9944 | 4.5894 | 4.6472 | 4.5021 | 4.5257 | 4.7434 | 4.609 | 4.6345 | 4.7629
947 | 4.1541 | 4.2834 | 4.544 | 4.6009 | 4.2011 | 4.2594 | 4.4662 | 4.3628 | 4.4927 | 4.4442 | 4.1966 | 4.1601 | 4.4727 | 4.474 | 4.7729 | 4.4759 | 4.4879 | 4.2554 | 4.4465 | 4.6234 | 4.3028 | 4.6422 | 4.8539 | 4.249 | 4.381 | 4.3357 | 4.1777 | 4.5701 | 4.6961 | 4.288 | 4.3468 | 4.1993 | 4.2244 | 4.4445 | 4.3078 | 4.3341 | 4.464
948 | 3.9778 | 4.0947 | 4.319 | 4.3768 | 4.02 | 4.07 | 4.2508 | 4.1619 | 4.2728 | 4.2298 | 4.0145 | 3.9825 | 4.2582 | 4.2627 | 4.5199 | 4.2602 | 4.2674 | 4.066 | 4.2349 | 4.3924 | 4.1074 | 4.4032 | 4.5877 | 4.0621 | 4.1729 | 4.1379 | 3.9971 | 4.3436 | 4.4547 | 4.0943 | 4.1453 | 4.0173 | 4.037 | 4.2301 | 4.1117 | 4.1337 | 4.2476
949 | 3.9101 | 4.0476 | 4.2729 | 4.3616 | 3.9587 | 4.0081 | 4.1998 | 4.1106 | 4.219 | 4.1716 | 3.9475 | 3.9128 | 4.2134 | 4.2299 | 4.4884 | 4.2134 | 4.2093 | 4.0025 | 4.1877 | 4.364 | 4.0462 | 4.356 | 4.5499 | 4.004 | 4.1054 | 4.0845 | 3.9259 | 4.3048 | 4.4261 | 4.0316 | 4.0841 | 3.9521 | 3.9652 | 4.1718 | 4.0501 | 4.07 | 4.1921
950 | 5.0564 | 5.186 | 5.4636 | 5.512 | 5.1039 | 5.1663 | 5.3827 | 5.2725 | 5.4121 | 5.3621 | 5.1015 | 5.0636 | 5.3871 | 5.3837 | 5.702 | 5.3913 | 5.4087 | 5.1627 | 5.36 | 5.5413 | 5.2125 | 5.5689 | 5.791 | 5.1537 | 5.2983 | 5.2443 | 5.0829 | 5.4886 | 5.6189 | 5.1972 | 5.2592 | 5.1035 | 5.1329 | 5.3624 | 5.2179 | 5.2468 | 5.3821
951 | 4.1089 | 4.2382 | 4.4764 | 4.5455 | 4.1553 | 4.2082 | 4.4028 | 4.3084 | 4.4255 | 4.3788 | 4.148 | 4.1133 | 4.4122 | 4.42 | 4.6933 | 4.4139 | 4.4187 | 4.2036 | 4.3869 | 4.5587 | 4.2481 | 4.5655 | 4.7638 | 4.2008 | 4.316 | 4.2824 | 4.1285 | 4.5044 | 4.6249 | 4.2338 | 4.2883 | 4.1515 | 4.1707 | 4.379 | 4.2525 | 4.2753 | 4.3983
952 | 4.0237 | 4.1527 | 4.3814 | 4.4553 | 4.0698 | 4.1204 | 4.3097 | 4.219 | 4.3307 | 4.2848 | 4.0614 | 4.0275 | 4.3202 | 4.3306 | 4.593 | 4.3213 | 4.3231 | 4.1155 | 4.2953 | 4.4647 | 4.1588 | 4.4666 | 4.659 | 4.1142 | 4.2224 | 4.1936 | 4.0417 | 4.41 | 4.5281 | 4.1447 | 4.1973 | 4.0652 | 4.082 | 4.2851 | 4.1629 | 4.1843 | 4.3042
953 | 4.2629 | 4.3784 | 4.6243 | 4.6683 | 4.3052 | 4.3605 | 4.5524 | 4.4548 | 4.5783 | 4.5339 | 4.3028 | 4.2692 | 4.5566 | 4.554 | 4.8359 | 4.5602 | 4.5751 | 4.3572 | 4.5325 | 4.6937 | 4.4013 | 4.7174 | 4.9144 | 4.3495 | 4.4771 | 4.4299 | 4.2862 | 4.6467 | 4.7624 | 4.3878 | 4.4428 | 4.3047 | 4.3305 | 4.5342 | 4.4061 | 4.4316 | 4.5517
954 | 4.4332 | 4.5296 | 4.7838 | 4.7941 | 4.4699 | 4.5279 | 4.7147 | 4.6138 | 4.7449 | 4.7038 | 4.4741 | 4.4421 | 4.7119 | 4.6956 | 4.9868 | 4.7181 | 4.7465 | 4.5264 | 4.6898 | 4.8356 | 4.5696 | 4.8818 | 5.0755 | 4.5122 | 4.6554 | 4.5903 | 4.4615 | 4.7987 | 4.9073 | 4.5573 | 4.6125 | 4.4739 | 4.5082 | 4.7041 | 4.5749 | 4.6039 | 4.7192
955 | 4.0711 | 4.1604 | 4.4082 | 4.411 | 4.1053 | 4.1621 | 4.3418 | 4.2435 | 4.372 | 4.3328 | 4.1108 | 4.0802 | 4.3377 | 4.319 | 4.6028 | 4.3443 | 4.3745 | 4.1611 | 4.3167 | 4.4545 | 4.2027 | 4.504 | 4.6908 | 4.1459 | 4.2879 | 4.2211 | 4.0995 | 4.421 | 4.5245 | 4.191 | 4.2446 | 4.1102 | 4.1452 | 4.3332 | 4.208 | 4.2367 | 4.3473
956 | 4.6257 | 4.7366 | 5.0017 | 5.0283 | 4.6671 | 4.7272 | 4.9272 | 4.822 | 4.9572 | 4.9121 | 4.6685 | 4.6339 | 4.9276 | 4.9167 | 5.2204 | 4.9329 | 4.9566 | 4.7248 | 4.9032 | 5.0647 | 4.7709 | 5.1031 | 5.3094 | 4.7128 | 4.8571 | 4.7965 | 4.6533 | 5.0209 | 5.1391 | 4.7573 | 4.8157 | 4.6692 | 4.7015 | 4.9125 | 4.7764 | 4.8054 | 4.9296
957 | 4.4364 | 4.5776 | 4.8391 | 4.9139 | 4.4871 | 4.5452 | 4.7585 | 4.6548 | 4.7834 | 4.7323 | 4.4793 | 4.4413 | 4.7685 | 4.7767 | 5.0767 | 4.7705 | 4.7761 | 4.5402 | 4.7408 | 4.9288 | 4.589 | 4.9368 | 5.1543 | 4.5369 | 4.6637 | 4.6264 | 4.458 | 4.8695 | 5.0015 | 4.5734 | 4.6331 | 4.4831 | 4.5044 | 4.7326 | 4.5938 | 4.6189 | 4.7536
958 | 4.3783 | 4.4759 | 4.7311 | 4.7426 | 4.4154 | 4.4736 | 4.6616 | 4.5602 | 4.6918 | 4.6503 | 4.4193 | 4.3871 | 4.659 | 4.643 | 4.9354 | 4.6651 | 4.6932 | 4.472 | 4.6367 | 4.7837 | 4.5155 | 4.8294 | 5.0243 | 4.4579 | 4.6014 | 4.5366 | 4.4066 | 4.7463 | 4.8557 | 4.503 | 4.5586 | 4.4192 | 4.4534 | 4.6507 | 4.5208 | 4.5499 | 4.6659
959 | 4.0189 | 4.1495 | 4.3833 | 4.4569 | 4.0656 | 4.1174 | 4.3103 | 4.2176 | 4.332 | 4.2854 | 4.0574 | 4.0229 | 4.3206 | 4.3306 | 4.5988 | 4.3219 | 4.3245 | 4.1125 | 4.2953 | 4.4674 | 4.1566 | 4.4704 | 4.6668 | 4.1108 | 4.222 | 4.1917 | 4.0374 | 4.4121 | 4.5323 | 4.1423 | 4.196 | 4.0611 | 4.0787 | 4.2855 | 4.1608 | 4.1828 | 4.305
960 | 4.5046 | 4.6357 | 4.9023 | 4.9587 | 4.5523 | 4.612 | 4.8231 | 4.7173 | 4.8504 | 4.801 | 4.5481 | 4.5109 | 4.8293 | 4.8299 | 5.1357 | 4.8327 | 4.8457 | 4.608 | 4.8026 | 4.9826 | 4.6565 | 5.0029 | 5.2191 | 4.6012 | 4.7368 | 4.6896 | 4.529 | 4.9287 | 5.057 | 4.6414 | 4.7014 | 4.5507 | 4.5768 | 4.8013 | 4.6616 | 4.6886 | 4.8211
961 | 3.9562 | 4.0682 | 4.2929 | 4.343 | 3.9969 | 4.0471 | 4.2257 | 4.1366 | 4.2485 | 4.2065 | 3.9929 | 3.9613 | 4.2315 | 4.233 | 4.4906 | 4.2341 | 4.2442 | 4.0436 | 4.2088 | 4.3619 | 4.0846 | 4.3775 | 4.5602 | 4.0383 | 4.1517 | 4.1131 | 3.9764 | 4.3157 | 4.4245 | 4.0718 | 4.1224 | 3.9952 | 4.0166 | 4.2068 | 4.0889 | 4.1115 | 4.2236
962 | 4.3285 | 4.4261 | 4.699 | 4.701 | 4.366 | 4.4285 | 4.626 | 4.5177 | 4.6594 | 4.6164 | 4.3722 | 4.3386 | 4.6213 | 4.6003 | 4.9127 | 4.6286 | 4.6623 | 4.4274 | 4.5983 | 4.7494 | 4.4732 | 4.8045 | 5.0098 | 4.4106 | 4.5672 | 4.4932 | 4.3599 | 4.7128 | 4.8265 | 4.4603 | 4.5193 | 4.3714 | 4.4103 | 4.6168 | 4.479 | 4.5108 | 4.6323
963 | 4.2855 | 4.3864 | 4.6414 | 4.658 | 4.3235 | 4.3816 | 4.571 | 4.4698 | 4.6008 | 4.5586 | 4.3266 | 4.294 | 4.5696 | 4.5556 | 4.8477 | 4.5754 | 4.6015 | 4.3798 | 4.5469 | 4.6968 | 4.4236 | 4.7394 | 4.9353 | 4.3666 | 4.5084 | 4.4459 | 4.3132 | 4.6578 | 4.7686 | 4.4109 | 4.4666 | 4.3268 | 4.3598 | 4.5591 | 4.4289 | 4.4575 | 4.5747
964 | 4.097 | 4.2307 | 4.471 | 4.5456 | 4.1449 | 4.1981 | 4.3961 | 4.3009 | 4.4185 | 4.3707 | 4.1366 | 4.1012 | 4.4065 | 4.4163 | 4.6921 | 4.4078 | 4.4109 | 4.1931 | 4.3806 | 4.5568 | 4.2384 | 4.5605 | 4.7624 | 4.1912 | 4.3058 | 4.2743 | 4.1162 | 4.5004 | 4.6235 | 4.2238 | 4.2789 | 4.1404 | 4.1587 | 4.3708 | 4.2427 | 4.2654 | 4.3907
965 | 4.6831 | 4.8199 | 5.1019 | 5.159 | 4.7329 | 4.7962 | 5.0184 | 4.9065 | 5.0476 | 4.9957 | 4.729 | 4.6899 | 5.0246 | 5.0242 | 5.3475 | 5.0283 | 5.043 | 4.7921 | 4.9965 | 5.1853 | 4.8431 | 5.2085 | 5.436 | 4.7844 | 4.9287 | 4.8775 | 4.7091 | 5.1291 | 5.264 | 4.8273 | 4.8907 | 4.7316 | 4.7597 | 4.996 | 4.8486 | 4.8774 | 5.0168
966 | 4.3697 | 4.4944 | 4.7623 | 4.8084 | 4.4155 | 4.4757 | 4.6843 | 4.578 | 4.7128 | 4.6646 | 4.4132 | 4.3767 | 4.6884 | 4.6849 | 4.9921 | 4.6925 | 4.7095 | 4.4723 | 4.6624 | 4.8369 | 4.5202 | 4.8639 | 5.0782 | 4.4635 | 4.6032 | 4.5509 | 4.3954 | 4.7863 | 4.9119 | 4.5056 | 4.5654 | 4.4152 | 4.4437 | 4.6649 | 4.5254 | 4.5534 | 4.6838
967 | 4.5632 | 4.7138 | 4.9749 | 5.0643 | 4.6168 | 4.6744 | 4.8923 | 4.7888 | 4.9158 | 4.8628 | 4.6063 | 4.5671 | 4.9053 | 4.9191 | 5.2188 | 4.9062 | 4.9064 | 4.6686 | 4.8765 | 5.0729 | 4.7184 | 5.0719 | 5.2932 | 4.668 | 4.7899 | 4.7594 | 4.5831 | 5.0088 | 5.1452 | 4.7021 | 4.7624 | 4.6109 | 4.629 | 4.8629 | 4.723 | 4.747 | 4.8853
968 | 4.1687 | 4.2989 | 4.5273 | 4.6031 | 4.2151 | 4.2656 | 4.4553 | 4.3648 | 4.4761 | 4.4301 | 4.2063 | 4.1723 | 4.4662 | 4.4775 | 4.7395 | 4.4672 | 4.4683 | 4.2606 | 4.4412 | 4.6116 | 4.304 | 4.6122 | 4.8051 | 4.2596 | 4.367 | 4.3392 | 4.1864 | 4.5563 | 4.6749 | 4.2898 | 4.3424 | 4.2102 | 4.2266 | 4.4302 | 4.3081 | 4.3292 | 4.4496
969 | 4.2863 | 4.3849 | 4.6464 | 4.656 | 4.3237 | 4.3835 | 4.5754 | 4.4716 | 4.6066 | 4.5644 | 4.3283 | 4.2954 | 4.5724 | 4.5552 | 4.8548 | 4.5788 | 4.6084 | 4.3821 | 4.5497 | 4.6991 | 4.4265 | 4.7473 | 4.9463 | 4.3672 | 4.515 | 4.4475 | 4.3155 | 4.6615 | 4.7729 | 4.4138 | 4.4706 | 4.328 | 4.3635 | 4.5648 | 4.4319 | 4.4618 | 4.5802
970 | 4.008 | 4.1285 | 4.3708 | 4.4243 | 4.0517 | 4.106 | 4.2984 | 4.2023 | 4.3231 | 4.2779 | 4.0475 | 4.0136 | 4.3046 | 4.306 | 4.5839 | 4.3075 | 4.3185 | 4.1022 | 4.2802 | 4.445 | 4.1464 | 4.4622 | 4.6592 | 4.0964 | 4.219 | 4.1771 | 4.0299 | 4.3953 | 4.5126 | 4.1326 | 4.1873 | 4.05 | 4.0732 | 4.2782 | 4.151 | 4.1754 | 4.2963
971 | 4.3513 | 4.468 | 4.7193 | 4.7621 | 4.3942 | 4.4507 | 4.6462 | 4.5465 | 4.6729 | 4.6278 | 4.3921 | 4.3579 | 4.65 | 4.6465 | 4.9347 | 4.6539 | 4.67 | 4.4475 | 4.6256 | 4.7891 | 4.4924 | 4.8146 | 5.0157 | 4.4392 | 4.5703 | 4.5211 | 4.3755 | 4.7417 | 4.8594 | 4.4787 | 4.5348 | 4.394 | 4.4208 | 4.6281 | 4.4973 | 4.5236 | 4.6458
972 | 4.488 | 4.5792 | 4.8387 | 4.8383 | 4.5231 | 4.5826 | 4.7697 | 4.6667 | 4.8016 | 4.7611 | 4.5295 | 4.4977 | 4.7648 | 4.7438 | 5.0409 | 4.7718 | 4.8048 | 4.5818 | 4.743 | 4.8853 | 4.6251 | 4.9392 | 5.1337 | 4.5653 | 4.715 | 4.6435 | 4.5181 | 4.8513 | 4.9586 | 4.613 | 4.6689 | 4.5286 | 4.566 | 4.7615 | 4.6307 | 4.661 | 4.776
973 | 4.5538 | 4.6809 | 4.9402 | 4.9946 | 4.6 | 4.6582 | 4.8631 | 4.7602 | 4.8897 | 4.8417 | 4.5961 | 4.56 | 4.8692 | 4.8696 | 5.1668 | 4.8724 | 4.8853 | 4.6543 | 4.8432 | 5.0179 | 4.7013 | 5.0381 | 5.2477 | 4.6475 | 4.7797 | 4.7334 | 4.5776 | 4.9657 | 5.0902 | 4.6867 | 4.7451 | 4.5985 | 4.6239 | 4.8421 | 4.7064 | 4.7327 | 4.8613
974 | 4.517 | 4.6478 | 4.9341 | 4.9796 | 4.5651 | 4.6296 | 4.8511 | 4.7376 | 4.8819 | 4.8309 | 4.5634 | 4.5247 | 4.8549 | 4.8497 | 5.1778 | 4.8595 | 4.879 | 4.6261 | 4.8274 | 5.0117 | 4.6771 | 5.0428 | 5.2705 | 4.6161 | 4.7666 | 4.709 | 4.5449 | 4.9588 | 5.0918 | 4.6616 | 4.7254 | 4.5653 | 4.5966 | 4.8313 | 4.6827 | 4.7129 | 4.8512
975 | 4.5096 | 4.6417 | 4.8892 | 4.9577 | 4.5571 | 4.6121 | 4.8132 | 4.7151 | 4.837 | 4.789 | 4.5501 | 4.5144 | 4.8223 | 4.8292 | 5.113 | 4.8243 | 4.8305 | 4.6075 | 4.7962 | 4.9728 | 4.6535 | 4.9818 | 5.1869 | 4.604 | 4.7247 | 4.6883 | 4.5303 | 4.9174 | 5.0416 | 4.6388 | 4.6952 | 4.5535 | 4.5742 | 4.7892 | 4.6581 | 4.682 | 4.809
976 | 4.6603 | 4.7687 | 5.0243 | 5.0523 | 4.7006 | 4.7585 | 4.9522 | 4.8507 | 4.9808 | 4.937 | 4.7016 | 4.668 | 4.953 | 4.9434 | 5.2362 | 4.9579 | 4.98 | 4.7561 | 4.9293 | 5.0864 | 4.8008 | 5.1219 | 5.3215 | 4.7449 | 4.8833 | 4.826 | 4.6866 | 5.0434 | 5.1581 | 4.7875 | 4.8438 | 4.7024 | 4.733 | 4.9374 | 4.8059 | 4.8338 | 4.9541
977 | 4.748 | 4.8557 | 5.134 | 5.1485 | 4.7887 | 4.8522 | 5.0578 | 4.9473 | 5.0906 | 5.045 | 4.7927 | 4.7574 | 5.0555 | 5.0389 | 5.3576 | 5.062 | 5.0919 | 4.8504 | 5.031 | 5.1925 | 4.898 | 5.2411 | 5.454 | 4.8354 | 4.9912 | 4.9214 | 4.7786 | 5.1511 | 5.2709 | 4.8843 | 4.9449 | 4.7927 | 4.8295 | 5.0455 | 4.9038 | 4.9352 | 5.0623
978 | 3.8103 | 3.9285 | 4.1384 | 4.206 | 3.8525 | 3.8989 | 4.0726 | 3.9894 | 4.0919 | 4.0498 | 3.8449 | 3.8138 | 4.0822 | 4.0917 | 4.3324 | 4.0832 | 4.085 | 3.8945 | 4.0593 | 4.2147 | 3.9342 | 4.2165 | 4.393 | 3.8932 | 3.9926 | 3.9661 | 3.8268 | 4.1646 | 4.2729 | 3.9213 | 3.9695 | 3.8483 | 3.8637 | 4.05 | 3.938 | 3.9576 | 4.0676
979 | 4.2849 | 4.4107 | 4.6601 | 4.718 | 4.3305 | 4.3862 | 4.5851 | 4.4863 | 4.6102 | 4.5633 | 4.3257 | 4.2905 | 4.5922 | 4.5947 | 4.8806 | 4.5949 | 4.6052 | 4.3822 | 4.5667 | 4.738 | 4.4278 | 4.754 | 4.9572 | 4.3767 | 4.502 | 4.4601 | 4.3071 | 4.6859 | 4.8075 | 4.4135 | 4.4699 | 4.3283 | 4.3516 | 4.5637 | 4.4326 | 4.4575 | 4.5826
980 | 4.2011 | 4.3163 | 4.5687 | 4.6086 | 4.2435 | 4.3004 | 4.4957 | 4.3955 | 4.5229 | 4.4779 | 4.242 | 4.2079 | 4.4989 | 4.4942 | 4.7837 | 4.503 | 4.5203 | 4.2973 | 4.4747 | 4.637 | 4.3422 | 4.6646 | 4.8655 | 4.2884 | 4.4212 | 4.3702 | 4.2257 | 4.5905 | 4.7077 | 4.3286 | 4.3848 | 4.2437 | 4.2713 | 4.4782 | 4.3472 | 4.3738 | 4.4958
981 | 4.495 | 4.6051 | 4.8679 | 4.8946 | 4.5361 | 4.5956 | 4.794 | 4.6898 | 4.8237 | 4.779 | 4.5374 | 4.503 | 4.7944 | 4.7838 | 5.0849 | 4.7997 | 4.8231 | 4.5933 | 4.7703 | 4.9305 | 4.639 | 4.9684 | 5.1731 | 4.5814 | 4.7243 | 4.6645 | 4.5223 | 4.887 | 5.0043 | 4.6255 | 4.6834 | 4.5382 | 4.5701 | 4.7794 | 4.6444 | 4.6731 | 4.7964
982 | 4.5132 | 4.6457 | 4.9134 | 4.9715 | 4.5614 | 4.6213 | 4.8336 | 4.7275 | 4.8609 | 4.8111 | 4.5569 | 4.5194 | 4.8402 | 4.8414 | 5.1483 | 4.8434 | 4.856 | 4.6172 | 4.8132 | 4.9948 | 4.6659 | 5.0143 | 5.2317 | 4.6106 | 4.7462 | 4.6996 | 4.5375 | 4.9402 | 5.0694 | 4.6507 | 4.711 | 4.5596 | 4.5854 | 4.8114 | 4.671 | 4.698 | 4.8313
983 | 4.3528 | 4.4591 | 4.7143 | 4.7391 | 4.3925 | 4.4504 | 4.6427 | 4.5414 | 4.6717 | 4.6284 | 4.394 | 4.3608 | 4.6429 | 4.6321 | 4.9245 | 4.6481 | 4.6713 | 4.4482 | 4.6196 | 4.7745 | 4.4925 | 4.812 | 5.0104 | 4.4364 | 4.5757 | 4.5169 | 4.3795 | 4.7326 | 4.8462 | 4.4795 | 4.5356 | 4.3947 | 4.426 | 4.6288 | 4.4978 | 4.5258 | 4.6452
984 | 4.4078 | 4.53 | 4.7894 | 4.8363 | 4.4526 | 4.5109 | 4.7136 | 4.6107 | 4.7409 | 4.694 | 4.45 | 4.4144 | 4.718 | 4.7155 | 5.013 | 4.7218 | 4.7375 | 4.5074 | 4.6927 | 4.863 | 4.554 | 4.8877 | 5.096 | 4.4993 | 4.6338 | 4.5843 | 4.4324 | 4.8132 | 4.9356 | 4.5397 | 4.5977 | 4.452 | 4.4792 | 4.6942 | 4.559 | 4.5859 | 4.7128
985 | 4.739 | 4.8359 | 5.1214 | 5.1155 | 4.7766 | 4.8422 | 5.0464 | 4.933 | 5.082 | 5.0381 | 4.7846 | 4.75 | 5.0397 | 5.0146 | 5.3416 | 5.0479 | 5.0862 | 4.8415 | 5.0163 | 5.1697 | 4.8889 | 5.2323 | 5.445 | 4.8224 | 4.989 | 4.9078 | 4.7728 | 5.134 | 5.2505 | 4.8758 | 4.9371 | 4.7833 | 4.8257 | 5.0386 | 4.895 | 4.9289 | 5.054
986 | 4.378 | 4.4934 | 4.755 | 4.7902 | 4.4207 | 4.4798 | 4.6801 | 4.5763 | 4.7089 | 4.6632 | 4.4204 | 4.3855 | 4.6823 | 4.6751 | 4.9749 | 4.687 | 4.7071 | 4.477 | 4.6576 | 4.8222 | 4.5231 | 4.8547 | 5.0608 | 4.4667 | 4.6063 | 4.5506 | 4.4043 | 4.7761 | 4.8956 | 4.5093 | 4.5673 | 4.4217 | 4.4516 | 4.6636 | 4.5284 | 4.5564 | 4.6812
987 | 4.3003 | 4.4317 | 4.6685 | 4.7417 | 4.3473 | 4.3997 | 4.5946 | 4.5008 | 4.6167 | 4.5697 | 4.3392 | 4.3044 | 4.6049 | 4.6144 | 4.886 | 4.6062 | 4.6093 | 4.3949 | 4.5793 | 4.7528 | 4.4394 | 4.7567 | 4.955 | 4.3929 | 4.5059 | 4.4747 | 4.3192 | 4.6973 | 4.8185 | 4.425 | 4.4793 | 4.3429 | 4.361 | 4.5699 | 4.4438 | 4.4661 | 4.5895
988 | 4.28 | 4.3962 | 4.6412 | 4.6867 | 4.3225 | 4.3775 | 4.5693 | 4.4721 | 4.5951 | 4.5505 | 4.3198 | 4.2862 | 4.5738 | 4.5719 | 4.8528 | 4.5773 | 4.5917 | 4.3742 | 4.5497 | 4.7113 | 4.4183 | 4.734 | 4.9308 | 4.3668 | 4.4935 | 4.4471 | 4.3031 | 4.6639 | 4.7798 | 4.4047 | 4.4596 | 4.3218 | 4.3472 | 4.5508 | 4.423 | 4.4484 | 4.5685
989 | 4.2393 | 4.3649 | 4.6213 | 4.675 | 4.285 | 4.3424 | 4.5451 | 4.4434 | 4.5715 | 4.524 | 4.2811 | 4.2454 | 4.5511 | 4.5515 | 4.8454 | 4.5543 | 4.567 | 4.3386 | 4.5254 | 4.6981 | 4.3851 | 4.7181 | 4.9256 | 4.3319 | 4.4626 | 4.4169 | 4.2628 | 4.6465 | 4.7697 | 4.3707 | 4.4284 | 4.2835 | 4.3087 | 4.5243 | 4.3901 | 4.4161 | 4.5433
990 | 4.1347 | 4.2476 | 4.5033 | 4.538 | 4.1765 | 4.2342 | 4.4302 | 4.3288 | 4.4582 | 4.4135 | 4.1761 | 4.1419 | 4.4323 | 4.4253 | 4.7184 | 4.4368 | 4.4564 | 4.2314 | 4.4082 | 4.5692 | 4.2765 | 4.6007 | 4.8026 | 4.2214 | 4.3577 | 4.3035 | 4.1603 | 4.524 | 4.641 | 4.263 | 4.3197 | 4.1774 | 4.2066 | 4.4138 | 4.2816 | 4.309 | 4.4311
991 | 4.0229 | 4.1495 | 4.3764 | 4.4475 | 4.0681 | 4.1184 | 4.3055 | 4.2156 | 4.3266 | 4.2814 | 4.0602 | 4.0268 | 4.3155 | 4.325 | 4.5854 | 4.3167 | 4.3194 | 4.1137 | 4.291 | 4.4578 | 4.1565 | 4.4609 | 4.6513 | 4.112 | 4.22 | 4.1905 | 4.0409 | 4.4042 | 4.5207 | 4.1426 | 4.1947 | 4.0638 | 4.081 | 4.2816 | 4.1606 | 4.182 | 4.3004
992 | 4.0238 | 4.1529 | 4.388 | 4.4585 | 4.07 | 4.1222 | 4.315 | 4.2218 | 4.3371 | 4.2907 | 4.0625 | 4.028 | 4.3247 | 4.3334 | 4.603 | 4.3262 | 4.3301 | 4.1175 | 4.2996 | 4.4705 | 4.1616 | 4.4757 | 4.6721 | 4.1152 | 4.2281 | 4.196 | 4.0429 | 4.4161 | 4.5358 | 4.1474 | 4.2012 | 4.066 | 4.0844 | 4.291 | 4.1659 | 4.1883 | 4.3102
993 | 4.6727 | 4.794 | 5.074 | 5.1084 | 4.7177 | 4.7811 | 4.9944 | 4.8833 | 5.0255 | 4.977 | 4.718 | 4.6809 | 4.996 | 4.987 | 5.3079 | 5.0013 | 5.024 | 4.7782 | 4.9699 | 5.1441 | 4.8274 | 5.1808 | 5.4007 | 4.7666 | 4.917 | 4.856 | 4.7012 | 5.0958 | 5.2227 | 4.8127 | 4.8746 | 4.7192 | 4.752 | 4.9774 | 4.833 | 4.8632 | 4.996
994 | 4.4413 | 4.5339 | 4.794 | 4.7953 | 4.4769 | 4.5365 | 4.7246 | 4.6213 | 4.7564 | 4.7155 | 4.483 | 4.451 | 4.72 | 4.6997 | 4.9974 | 4.7269 | 4.7593 | 4.5355 | 4.698 | 4.8417 | 4.5791 | 4.8946 | 5.09 | 4.5193 | 4.6689 | 4.598 | 4.4713 | 4.807 | 4.9151 | 4.5669 | 4.623 | 4.4822 | 4.5193 | 4.716 | 4.5847 | 4.615 | 4.7306
995 | 4.0807 | 4.2093 | 4.4394 | 4.5119 | 4.1266 | 4.1776 | 4.3674 | 4.2762 | 4.3887 | 4.3429 | 4.1186 | 4.0846 | 4.3777 | 4.3875 | 4.6514 | 4.3789 | 4.3814 | 4.1728 | 4.3527 | 4.5221 | 4.2162 | 4.5251 | 4.7181 | 4.1712 | 4.2805 | 4.2508 | 4.099 | 4.4677 | 4.5859 | 4.2022 | 4.255 | 4.1222 | 4.1395 | 4.3431 | 4.2204 | 4.242 | 4.3622
996 | 4.2437 | 4.3457 | 4.6123 | 4.6244 | 4.2823 | 4.3432 | 4.5395 | 4.4337 | 4.5711 | 4.5278 | 4.2865 | 4.2528 | 4.5369 | 4.5203 | 4.8257 | 4.5434 | 4.5726 | 4.3416 | 4.5137 | 4.6673 | 4.387 | 4.715 | 4.9185 | 4.3269 | 4.4768 | 4.4091 | 4.2732 | 4.6282 | 4.7425 | 4.374 | 4.432 | 4.2864 | 4.3221 | 4.5282 | 4.3926 | 4.4229 | 4.5441
997 | 5.144 | 5.2476 | 5.5516 | 5.546 | 5.1842 | 5.254 | 5.4716 | 5.3509 | 5.5094 | 5.4626 | 5.1926 | 5.1557 | 5.4647 | 5.4382 | 5.7863 | 5.4733 | 5.5138 | 5.2532 | 5.4396 | 5.6033 | 5.3037 | 5.6696 | 5.8963 | 5.233 | 5.4101 | 5.324 | 5.1799 | 5.5652 | 5.6894 | 5.2897 | 5.355 | 5.1912 | 5.2362 | 5.4631 | 5.3102 | 5.3462 | 5.4796
998 | 4.7551 | 4.8616 | 5.1314 | 5.1487 | 4.7953 | 4.8567 | 5.0571 | 4.95 | 5.0885 | 5.0439 | 4.7985 | 4.764 | 5.0554 | 5.0406 | 5.3496 | 5.0615 | 5.0893 | 4.8548 | 5.0314 | 5.1899 | 4.9011 | 5.235 | 5.4424 | 4.8408 | 4.9907 | 4.9247 | 4.7843 | 5.1487 | 5.2659 | 4.8876 | 4.9466 | 4.7987 | 4.8337 | 5.0443 | 4.9066 | 4.9369 | 5.0609
999 | 4.5056 | 4.6369 | 4.884 | 4.9514 | 4.5528 | 4.6078 | 4.8083 | 4.7104 | 4.8322 | 4.7844 | 4.5461 | 4.5104 | 4.8171 | 4.8236 | 5.1071 | 4.8192 | 4.8258 | 4.6032 | 4.7912 | 4.9669 | 4.6491 | 4.9765 | 5.1812 | 4.5996 | 4.7204 | 4.6836 | 4.5264 | 4.912 | 5.0357 | 4.6345 | 4.6908 | 4.5494 | 4.5703 | 4.7846 | 4.6537 | 4.6777 | 4.8042

## GWP_state_all
| Alabama | Arkansas | Connecticut | Delaware | Florida | Georgia | Illinois | Indiana | Iowa | Kansas | Kentucky | Louisiana | Maine | Maryland | Massachusetts | Michigan | Minnesota | Mississippi | Missouri | New hampshire | Nebraska | New jersey | New york | North carolina | North dakota | Ohio | Oklahoma | Pennsylvania | Rhode island | South carolina | South dakota | Tennessee | Texas | Vermont | Virginia | West virginia | Wisconsin
0 | 4.0278 | 4.0278 | 4.0278 | 4.0278 | 4.0278 | 4.0278 | 4.0278 | 4.0278 | 4.0278 | 4.0278 | 4.0278 | 4.0278 | 4.0278 | 4.0278 | 4.0278 | 4.0278 | 4.0278 | 4.0278 | 4.0278 | 4.0278 | 4.0278 | 4.0278 | 4.0278 | 4.0278 | 4.0278 | 4.0278 | 4.0278 | 4.0278 | 4.0278 | 4.0278 | 4.0278 | 4.0278 | 4.0278 | 4.0278 | 4.0278 | 4.0278 | 4.0278
1 | 4.067 | 4.067 | 4.067 | 4.067 | 4.067 | 4.067 | 4.067 | 4.067 | 4.067 | 4.067 | 4.067 | 4.067 | 4.067 | 4.067 | 4.067 | 4.067 | 4.067 | 4.067 | 4.067 | 4.067 | 4.067 | 4.067 | 4.067 | 4.067 | 4.067 | 4.067 | 4.067 | 4.067 | 4.067 | 4.067 | 4.067 | 4.067 | 4.067 | 4.067 | 4.067 | 4.067 | 4.067
2 | 3.3799 | 3.3799 | 3.3799 | 3.3799 | 3.3799 | 3.3799 | 3.3799 | 3.3799 | 3.3799 | 3.3799 | 3.3799 | 3.3799 | 3.3799 | 3.3799 | 3.3799 | 3.3799 | 3.3799 | 3.3799 | 3.3799 | 3.3799 | 3.3799 | 3.3799 | 3.3799 | 3.3799 | 3.3799 | 3.3799 | 3.3799 | 3.3799 | 3.3799 | 3.3799 | 3.3799 | 3.3799 | 3.3799 | 3.3799 | 3.3799 | 3.3799 | 3.3799
3 | 3.7728 | 3.7728 | 3.7728 | 3.7728 | 3.7728 | 3.7728 | 3.7728 | 3.7728 | 3.7728 | 3.7728 | 3.7728 | 3.7728 | 3.7728 | 3.7728 | 3.7728 | 3.7728 | 3.7728 | 3.7728 | 3.7728 | 3.7728 | 3.7728 | 3.7728 | 3.7728 | 3.7728 | 3.7728 | 3.7728 | 3.7728 | 3.7728 | 3.7728 | 3.7728 | 3.7728 | 3.7728 | 3.7728 | 3.7728 | 3.7728 | 3.7728 | 3.7728
4 | 3.293 | 3.293 | 3.293 | 3.293 | 3.293 | 3.293 | 3.293 | 3.293 | 3.293 | 3.293 | 3.293 | 3.293 | 3.293 | 3.293 | 3.293 | 3.293 | 3.293 | 3.293 | 3.293 | 3.293 | 3.293 | 3.293 | 3.293 | 3.293 | 3.293 | 3.293 | 3.293 | 3.293 | 3.293 | 3.293 | 3.293 | 3.293 | 3.293 | 3.293 | 3.293 | 3.293 | 3.293
5 | 3.7424 | 3.7424 | 3.7424 | 3.7424 | 3.7424 | 3.7424 | 3.7424 | 3.7424 | 3.7424 | 3.7424 | 3.7424 | 3.7424 | 3.7424 | 3.7424 | 3.7424 | 3.7424 | 3.7424 | 3.7424 | 3.7424 | 3.7424 | 3.7424 | 3.7424 | 3.7424 | 3.7424 | 3.7424 | 3.7424 | 3.7424 | 3.7424 | 3.7424 | 3.7424 | 3.7424 | 3.7424 | 3.7424 | 3.7424 | 3.7424 | 3.7424 | 3.7424
6 | 3.5083 | 3.5083 | 3.5083 | 3.5083 | 3.5083 | 3.5083 | 3.5083 | 3.5083 | 3.5083 | 3.5083 | 3.5083 | 3.5083 | 3.5083 | 3.5083 | 3.5083 | 3.5083 | 3.5083 | 3.5083 | 3.5083 | 3.5083 | 3.5083 | 3.5083 | 3.5083 | 3.5083 | 3.5083 | 3.5083 | 3.5083 | 3.5083 | 3.5083 | 3.5083 | 3.5083 | 3.5083 | 3.5083 | 3.5083 | 3.5083 | 3.5083 | 3.5083
7 | 4.3551 | 4.3551 | 4.3551 | 4.3551 | 4.3551 | 4.3551 | 4.3551 | 4.3551 | 4.3551 | 4.3551 | 4.3551 | 4.3551 | 4.3551 | 4.3551 | 4.3551 | 4.3551 | 4.3551 | 4.3551 | 4.3551 | 4.3551 | 4.3551 | 4.3551 | 4.3551 | 4.3551 | 4.3551 | 4.3551 | 4.3551 | 4.3551 | 4.3551 | 4.3551 | 4.3551 | 4.3551 | 4.3551 | 4.3551 | 4.3551 | 4.3551 | 4.3551
8 | 3.3283 | 3.3283 | 3.3283 | 3.3283 | 3.3283 | 3.3283 | 3.3283 | 3.3283 | 3.3283 | 3.3283 | 3.3283 | 3.3283 | 3.3283 | 3.3283 | 3.3283 | 3.3283 | 3.3283 | 3.3283 | 3.3283 | 3.3283 | 3.3283 | 3.3283 | 3.3283 | 3.3283 | 3.3283 | 3.3283 | 3.3283 | 3.3283 | 3.3283 | 3.3283 | 3.3283 | 3.3283 | 3.3283 | 3.3283 | 3.3283 | 3.3283 | 3.3283
9 | 3.7503 | 3.7503 | 3.7503 | 3.7503 | 3.7503 | 3.7503 | 3.7503 | 3.7503 | 3.7503 | 3.7503 | 3.7503 | 3.7503 | 3.7503 | 3.7503 | 3.7503 | 3.7503 | 3.7503 | 3.7503 | 3.7503 | 3.7503 | 3.7503 | 3.7503 | 3.7503 | 3.7503 | 3.7503 | 3.7503 | 3.7503 | 3.7503 | 3.7503 | 3.7503 | 3.7503 | 3.7503 | 3.7503 | 3.7503 | 3.7503 | 3.7503 | 3.7503
10 | 3.4666 | 3.4666 | 3.4666 | 3.4666 | 3.4666 | 3.4666 | 3.4666 | 3.4666 | 3.4666 | 3.4666 | 3.4666 | 3.4666 | 3.4666 | 3.4666 | 3.4666 | 3.4666 | 3.4666 | 3.4666 | 3.4666 | 3.4666 | 3.4666 | 3.4666 | 3.4666 | 3.4666 | 3.4666 | 3.4666 | 3.4666 | 3.4666 | 3.4666 | 3.4666 | 3.4666 | 3.4666 | 3.4666 | 3.4666 | 3.4666 | 3.4666 | 3.4666
11 | 3.9187 | 3.9187 | 3.9187 | 3.9187 | 3.9187 | 3.9187 | 3.9187 | 3.9187 | 3.9187 | 3.9187 | 3.9187 | 3.9187 | 3.9187 | 3.9187 | 3.9187 | 3.9187 | 3.9187 | 3.9187 | 3.9187 | 3.9187 | 3.9187 | 3.9187 | 3.9187 | 3.9187 | 3.9187 | 3.9187 | 3.9187 | 3.9187 | 3.9187 | 3.9187 | 3.9187 | 3.9187 | 3.9187 | 3.9187 | 3.9187 | 3.9187 | 3.9187
12 | 3.8434 | 3.8434 | 3.8434 | 3.8434 | 3.8434 | 3.8434 | 3.8434 | 3.8434 | 3.8434 | 3.8434 | 3.8434 | 3.8434 | 3.8434 | 3.8434 | 3.8434 | 3.8434 | 3.8434 | 3.8434 | 3.8434 | 3.8434 | 3.8434 | 3.8434 | 3.8434 | 3.8434 | 3.8434 | 3.8434 | 3.8434 | 3.8434 | 3.8434 | 3.8434 | 3.8434 | 3.8434 | 3.8434 | 3.8434 | 3.8434 | 3.8434 | 3.8434
13 | 3.8291 | 3.8291 | 3.8291 | 3.8291 | 3.8291 | 3.8291 | 3.8291 | 3.8291 | 3.8291 | 3.8291 | 3.8291 | 3.8291 | 3.8291 | 3.8291 | 3.8291 | 3.8291 | 3.8291 | 3.8291 | 3.8291 | 3.8291 | 3.8291 | 3.8291 | 3.8291 | 3.8291 | 3.8291 | 3.8291 | 3.8291 | 3.8291 | 3.8291 | 3.8291 | 3.8291 | 3.8291 | 3.8291 | 3.8291 | 3.8291 | 3.8291 | 3.8291
14 | 3.5512 | 3.5512 | 3.5512 | 3.5512 | 3.5512 | 3.5512 | 3.5512 | 3.5512 | 3.5512 | 3.5512 | 3.5512 | 3.5512 | 3.5512 | 3.5512 | 3.5512 | 3.5512 | 3.5512 | 3.5512 | 3.5512 | 3.5512 | 3.5512 | 3.5512 | 3.5512 | 3.5512 | 3.5512 | 3.5512 | 3.5512 | 3.5512 | 3.5512 | 3.5512 | 3.5512 | 3.5512 | 3.5512 | 3.5512 | 3.5512 | 3.5512 | 3.5512
15 | 3.2902 | 3.2902 | 3.2902 | 3.2902 | 3.2902 | 3.2902 | 3.2902 | 3.2902 | 3.2902 | 3.2902 | 3.2902 | 3.2902 | 3.2902 | 3.2902 | 3.2902 | 3.2902 | 3.2902 | 3.2902 | 3.2902 | 3.2902 | 3.2902 | 3.2902 | 3.2902 | 3.2902 | 3.2902 | 3.2902 | 3.2902 | 3.2902 | 3.2902 | 3.2902 | 3.2902 | 3.2902 | 3.2902 | 3.2902 | 3.2902 | 3.2902 | 3.2902
16 | 3.8173 | 3.8173 | 3.8173 | 3.8173 | 3.8173 | 3.8173 | 3.8173 | 3.8173 | 3.8173 | 3.8173 | 3.8173 | 3.8173 | 3.8173 | 3.8173 | 3.8173 | 3.8173 | 3.8173 | 3.8173 | 3.8173 | 3.8173 | 3.8173 | 3.8173 | 3.8173 | 3.8173 | 3.8173 | 3.8173 | 3.8173 | 3.8173 | 3.8173 | 3.8173 | 3.8173 | 3.8173 | 3.8173 | 3.8173 | 3.8173 | 3.8173 | 3.8173
17 | 3.7268 | 3.7268 | 3.7268 | 3.7268 | 3.7268 | 3.7268 | 3.7268 | 3.7268 | 3.7268 | 3.7268 | 3.7268 | 3.7268 | 3.7268 | 3.7268 | 3.7268 | 3.7268 | 3.7268 | 3.7268 | 3.7268 | 3.7268 | 3.7268 | 3.7268 | 3.7268 | 3.7268 | 3.7268 | 3.7268 | 3.7268 | 3.7268 | 3.7268 | 3.7268 | 3.7268 | 3.7268 | 3.7268 | 3.7268 | 3.7268 | 3.7268 | 3.7268
18 | 3.5749 | 3.5749 | 3.5749 | 3.5749 | 3.5749 | 3.5749 | 3.5749 | 3.5749 | 3.5749 | 3.5749 | 3.5749 | 3.5749 | 3.5749 | 3.5749 | 3.5749 | 3.5749 | 3.5749 | 3.5749 | 3.5749 | 3.5749 | 3.5749 | 3.5749 | 3.5749 | 3.5749 | 3.5749 | 3.5749 | 3.5749 | 3.5749 | 3.5749 | 3.5749 | 3.5749 | 3.5749 | 3.5749 | 3.5749 | 3.5749 | 3.5749 | 3.5749
19 | 3.456 | 3.456 | 3.456 | 3.456 | 3.456 | 3.456 | 3.456 | 3.456 | 3.456 | 3.456 | 3.456 | 3.456 | 3.456 | 3.456 | 3.456 | 3.456 | 3.456 | 3.456 | 3.456 | 3.456 | 3.456 | 3.456 | 3.456 | 3.456 | 3.456 | 3.456 | 3.456 | 3.456 | 3.456 | 3.456 | 3.456 | 3.456 | 3.456 | 3.456 | 3.456 | 3.456 | 3.456
20 | 3.5804 | 3.5804 | 3.5804 | 3.5804 | 3.5804 | 3.5804 | 3.5804 | 3.5804 | 3.5804 | 3.5804 | 3.5804 | 3.5804 | 3.5804 | 3.5804 | 3.5804 | 3.5804 | 3.5804 | 3.5804 | 3.5804 | 3.5804 | 3.5804 | 3.5804 | 3.5804 | 3.5804 | 3.5804 | 3.5804 | 3.5804 | 3.5804 | 3.5804 | 3.5804 | 3.5804 | 3.5804 | 3.5804 | 3.5804 | 3.5804 | 3.5804 | 3.5804
21 | 3.9133 | 3.9133 | 3.9133 | 3.9133 | 3.9133 | 3.9133 | 3.9133 | 3.9133 | 3.9133 | 3.9133 | 3.9133 | 3.9133 | 3.9133 | 3.9133 | 3.9133 | 3.9133 | 3.9133 | 3.9133 | 3.9133 | 3.9133 | 3.9133 | 3.9133 | 3.9133 | 3.9133 | 3.9133 | 3.9133 | 3.9133 | 3.9133 | 3.9133 | 3.9133 | 3.9133 | 3.9133 | 3.9133 | 3.9133 | 3.9133 | 3.9133 | 3.9133
22 | 3.4978 | 3.4978 | 3.4978 | 3.4978 | 3.4978 | 3.4978 | 3.4978 | 3.4978 | 3.4978 | 3.4978 | 3.4978 | 3.4978 | 3.4978 | 3.4978 | 3.4978 | 3.4978 | 3.4978 | 3.4978 | 3.4978 | 3.4978 | 3.4978 | 3.4978 | 3.4978 | 3.4978 | 3.4978 | 3.4978 | 3.4978 | 3.4978 | 3.4978 | 3.4978 | 3.4978 | 3.4978 | 3.4978 | 3.4978 | 3.4978 | 3.4978 | 3.4978
23 | 3.7284 | 3.7284 | 3.7284 | 3.7284 | 3.7284 | 3.7284 | 3.7284 | 3.7284 | 3.7284 | 3.7284 | 3.7284 | 3.7284 | 3.7284 | 3.7284 | 3.7284 | 3.7284 | 3.7284 | 3.7284 | 3.7284 | 3.7284 | 3.7284 | 3.7284 | 3.7284 | 3.7284 | 3.7284 | 3.7284 | 3.7284 | 3.7284 | 3.7284 | 3.7284 | 3.7284 | 3.7284 | 3.7284 | 3.7284 | 3.7284 | 3.7284 | 3.7284
24 | 3.728 | 3.728 | 3.728 | 3.728 | 3.728 | 3.728 | 3.728 | 3.728 | 3.728 | 3.728 | 3.728 | 3.728 | 3.728 | 3.728 | 3.728 | 3.728 | 3.728 | 3.728 | 3.728 | 3.728 | 3.728 | 3.728 | 3.728 | 3.728 | 3.728 | 3.728 | 3.728 | 3.728 | 3.728 | 3.728 | 3.728 | 3.728 | 3.728 | 3.728 | 3.728 | 3.728 | 3.728
25 | 3.6251 | 3.6251 | 3.6251 | 3.6251 | 3.6251 | 3.6251 | 3.6251 | 3.6251 | 3.6251 | 3.6251 | 3.6251 | 3.6251 | 3.6251 | 3.6251 | 3.6251 | 3.6251 | 3.6251 | 3.6251 | 3.6251 | 3.6251 | 3.6251 | 3.6251 | 3.6251 | 3.6251 | 3.6251 | 3.6251 | 3.6251 | 3.6251 | 3.6251 | 3.6251 | 3.6251 | 3.6251 | 3.6251 | 3.6251 | 3.6251 | 3.6251 | 3.6251
26 | 3.7719 | 3.7719 | 3.7719 | 3.7719 | 3.7719 | 3.7719 | 3.7719 | 3.7719 | 3.7719 | 3.7719 | 3.7719 | 3.7719 | 3.7719 | 3.7719 | 3.7719 | 3.7719 | 3.7719 | 3.7719 | 3.7719 | 3.7719 | 3.7719 | 3.7719 | 3.7719 | 3.7719 | 3.7719 | 3.7719 | 3.7719 | 3.7719 | 3.7719 | 3.7719 | 3.7719 | 3.7719 | 3.7719 | 3.7719 | 3.7719 | 3.7719 | 3.7719
27 | 3.6129 | 3.6129 | 3.6129 | 3.6129 | 3.6129 | 3.6129 | 3.6129 | 3.6129 | 3.6129 | 3.6129 | 3.6129 | 3.6129 | 3.6129 | 3.6129 | 3.6129 | 3.6129 | 3.6129 | 3.6129 | 3.6129 | 3.6129 | 3.6129 | 3.6129 | 3.6129 | 3.6129 | 3.6129 | 3.6129 | 3.6129 | 3.6129 | 3.6129 | 3.6129 | 3.6129 | 3.6129 | 3.6129 | 3.6129 | 3.6129 | 3.6129 | 3.6129
28 | 4.0262 | 4.0262 | 4.0262 | 4.0262 | 4.0262 | 4.0262 | 4.0262 | 4.0262 | 4.0262 | 4.0262 | 4.0262 | 4.0262 | 4.0262 | 4.0262 | 4.0262 | 4.0262 | 4.0262 | 4.0262 | 4.0262 | 4.0262 | 4.0262 | 4.0262 | 4.0262 | 4.0262 | 4.0262 | 4.0262 | 4.0262 | 4.0262 | 4.0262 | 4.0262 | 4.0262 | 4.0262 | 4.0262 | 4.0262 | 4.0262 | 4.0262 | 4.0262
29 | 3.9459 | 3.9459 | 3.9459 | 3.9459 | 3.9459 | 3.9459 | 3.9459 | 3.9459 | 3.9459 | 3.9459 | 3.9459 | 3.9459 | 3.9459 | 3.9459 | 3.9459 | 3.9459 | 3.9459 | 3.9459 | 3.9459 | 3.9459 | 3.9459 | 3.9459 | 3.9459 | 3.9459 | 3.9459 | 3.9459 | 3.9459 | 3.9459 | 3.9459 | 3.9459 | 3.9459 | 3.9459 | 3.9459 | 3.9459 | 3.9459 | 3.9459 | 3.9459
30 | 3.8671 | 3.8671 | 3.8671 | 3.8671 | 3.8671 | 3.8671 | 3.8671 | 3.8671 | 3.8671 | 3.8671 | 3.8671 | 3.8671 | 3.8671 | 3.8671 | 3.8671 | 3.8671 | 3.8671 | 3.8671 | 3.8671 | 3.8671 | 3.8671 | 3.8671 | 3.8671 | 3.8671 | 3.8671 | 3.8671 | 3.8671 | 3.8671 | 3.8671 | 3.8671 | 3.8671 | 3.8671 | 3.8671 | 3.8671 | 3.8671 | 3.8671 | 3.8671
31 | 3.3449 | 3.3449 | 3.3449 | 3.3449 | 3.3449 | 3.3449 | 3.3449 | 3.3449 | 3.3449 | 3.3449 | 3.3449 | 3.3449 | 3.3449 | 3.3449 | 3.3449 | 3.3449 | 3.3449 | 3.3449 | 3.3449 | 3.3449 | 3.3449 | 3.3449 | 3.3449 | 3.3449 | 3.3449 | 3.3449 | 3.3449 | 3.3449 | 3.3449 | 3.3449 | 3.3449 | 3.3449 | 3.3449 | 3.3449 | 3.3449 | 3.3449 | 3.3449
32 | 3.9724 | 3.9724 | 3.9724 | 3.9724 | 3.9724 | 3.9724 | 3.9724 | 3.9724 | 3.9724 | 3.9724 | 3.9724 | 3.9724 | 3.9724 | 3.9724 | 3.9724 | 3.9724 | 3.9724 | 3.9724 | 3.9724 | 3.9724 | 3.9724 | 3.9724 | 3.9724 | 3.9724 | 3.9724 | 3.9724 | 3.9724 | 3.9724 | 3.9724 | 3.9724 | 3.9724 | 3.9724 | 3.9724 | 3.9724 | 3.9724 | 3.9724 | 3.9724
33 | 3.894 | 3.894 | 3.894 | 3.894 | 3.894 | 3.894 | 3.894 | 3.894 | 3.894 | 3.894 | 3.894 | 3.894 | 3.894 | 3.894 | 3.894 | 3.894 | 3.894 | 3.894 | 3.894 | 3.894 | 3.894 | 3.894 | 3.894 | 3.894 | 3.894 | 3.894 | 3.894 | 3.894 | 3.894 | 3.894 | 3.894 | 3.894 | 3.894 | 3.894 | 3.894 | 3.894 | 3.894
34 | 3.5665 | 3.5665 | 3.5665 | 3.5665 | 3.5665 | 3.5665 | 3.5665 | 3.5665 | 3.5665 | 3.5665 | 3.5665 | 3.5665 | 3.5665 | 3.5665 | 3.5665 | 3.5665 | 3.5665 | 3.5665 | 3.5665 | 3.5665 | 3.5665 | 3.5665 | 3.5665 | 3.5665 | 3.5665 | 3.5665 | 3.5665 | 3.5665 | 3.5665 | 3.5665 | 3.5665 | 3.5665 | 3.5665 | 3.5665 | 3.5665 | 3.5665 | 3.5665
35 | 3.5263 | 3.5263 | 3.5263 | 3.5263 | 3.5263 | 3.5263 | 3.5263 | 3.5263 | 3.5263 | 3.5263 | 3.5263 | 3.5263 | 3.5263 | 3.5263 | 3.5263 | 3.5263 | 3.5263 | 3.5263 | 3.5263 | 3.5263 | 3.5263 | 3.5263 | 3.5263 | 3.5263 | 3.5263 | 3.5263 | 3.5263 | 3.5263 | 3.5263 | 3.5263 | 3.5263 | 3.5263 | 3.5263 | 3.5263 | 3.5263 | 3.5263 | 3.5263
36 | 3.9939 | 3.9939 | 3.9939 | 3.9939 | 3.9939 | 3.9939 | 3.9939 | 3.9939 | 3.9939 | 3.9939 | 3.9939 | 3.9939 | 3.9939 | 3.9939 | 3.9939 | 3.9939 | 3.9939 | 3.9939 | 3.9939 | 3.9939 | 3.9939 | 3.9939 | 3.9939 | 3.9939 | 3.9939 | 3.9939 | 3.9939 | 3.9939 | 3.9939 | 3.9939 | 3.9939 | 3.9939 | 3.9939 | 3.9939 | 3.9939 | 3.9939 | 3.9939
37 | 3.634 | 3.634 | 3.634 | 3.634 | 3.634 | 3.634 | 3.634 | 3.634 | 3.634 | 3.634 | 3.634 | 3.634 | 3.634 | 3.634 | 3.634 | 3.634 | 3.634 | 3.634 | 3.634 | 3.634 | 3.634 | 3.634 | 3.634 | 3.634 | 3.634 | 3.634 | 3.634 | 3.634 | 3.634 | 3.634 | 3.634 | 3.634 | 3.634 | 3.634 | 3.634 | 3.634 | 3.634
38 | 3.6546 | 3.6546 | 3.6546 | 3.6546 | 3.6546 | 3.6546 | 3.6546 | 3.6546 | 3.6546 | 3.6546 | 3.6546 | 3.6546 | 3.6546 | 3.6546 | 3.6546 | 3.6546 | 3.6546 | 3.6546 | 3.6546 | 3.6546 | 3.6546 | 3.6546 | 3.6546 | 3.6546 | 3.6546 | 3.6546 | 3.6546 | 3.6546 | 3.6546 | 3.6546 | 3.6546 | 3.6546 | 3.6546 | 3.6546 | 3.6546 | 3.6546 | 3.6546
39 | 3.7086 | 3.7086 | 3.7086 | 3.7086 | 3.7086 | 3.7086 | 3.7086 | 3.7086 | 3.7086 | 3.7086 | 3.7086 | 3.7086 | 3.7086 | 3.7086 | 3.7086 | 3.7086 | 3.7086 | 3.7086 | 3.7086 | 3.7086 | 3.7086 | 3.7086 | 3.7086 | 3.7086 | 3.7086 | 3.7086 | 3.7086 | 3.7086 | 3.7086 | 3.7086 | 3.7086 | 3.7086 | 3.7086 | 3.7086 | 3.7086 | 3.7086 | 3.7086
40 | 3.4142 | 3.4142 | 3.4142 | 3.4142 | 3.4142 | 3.4142 | 3.4142 | 3.4142 | 3.4142 | 3.4142 | 3.4142 | 3.4142 | 3.4142 | 3.4142 | 3.4142 | 3.4142 | 3.4142 | 3.4142 | 3.4142 | 3.4142 | 3.4142 | 3.4142 | 3.4142 | 3.4142 | 3.4142 | 3.4142 | 3.4142 | 3.4142 | 3.4142 | 3.4142 | 3.4142 | 3.4142 | 3.4142 | 3.4142 | 3.4142 | 3.4142 | 3.4142
41 | 3.5197 | 3.5197 | 3.5197 | 3.5197 | 3.5197 | 3.5197 | 3.5197 | 3.5197 | 3.5197 | 3.5197 | 3.5197 | 3.5197 | 3.5197 | 3.5197 | 3.5197 | 3.5197 | 3.5197 | 3.5197 | 3.5197 | 3.5197 | 3.5197 | 3.5197 | 3.5197 | 3.5197 | 3.5197 | 3.5197 | 3.5197 | 3.5197 | 3.5197 | 3.5197 | 3.5197 | 3.5197 | 3.5197 | 3.5197 | 3.5197 | 3.5197 | 3.5197
42 | 3.5014 | 3.5014 | 3.5014 | 3.5014 | 3.5014 | 3.5014 | 3.5014 | 3.5014 | 3.5014 | 3.5014 | 3.5014 | 3.5014 | 3.5014 | 3.5014 | 3.5014 | 3.5014 | 3.5014 | 3.5014 | 3.5014 | 3.5014 | 3.5014 | 3.5014 | 3.5014 | 3.5014 | 3.5014 | 3.5014 | 3.5014 | 3.5014 | 3.5014 | 3.5014 | 3.5014 | 3.5014 | 3.5014 | 3.5014 | 3.5014 | 3.5014 | 3.5014
43 | 3.8247 | 3.8247 | 3.8247 | 3.8247 | 3.8247 | 3.8247 | 3.8247 | 3.8247 | 3.8247 | 3.8247 | 3.8247 | 3.8247 | 3.8247 | 3.8247 | 3.8247 | 3.8247 | 3.8247 | 3.8247 | 3.8247 | 3.8247 | 3.8247 | 3.8247 | 3.8247 | 3.8247 | 3.8247 | 3.8247 | 3.8247 | 3.8247 | 3.8247 | 3.8247 | 3.8247 | 3.8247 | 3.8247 | 3.8247 | 3.8247 | 3.8247 | 3.8247
44 | 3.5717 | 3.5717 | 3.5717 | 3.5717 | 3.5717 | 3.5717 | 3.5717 | 3.5717 | 3.5717 | 3.5717 | 3.5717 | 3.5717 | 3.5717 | 3.5717 | 3.5717 | 3.5717 | 3.5717 | 3.5717 | 3.5717 | 3.5717 | 3.5717 | 3.5717 | 3.5717 | 3.5717 | 3.5717 | 3.5717 | 3.5717 | 3.5717 | 3.5717 | 3.5717 | 3.5717 | 3.5717 | 3.5717 | 3.5717 | 3.5717 | 3.5717 | 3.5717
45 | 3.4104 | 3.4104 | 3.4104 | 3.4104 | 3.4104 | 3.4104 | 3.4104 | 3.4104 | 3.4104 | 3.4104 | 3.4104 | 3.4104 | 3.4104 | 3.4104 | 3.4104 | 3.4104 | 3.4104 | 3.4104 | 3.4104 | 3.4104 | 3.4104 | 3.4104 | 3.4104 | 3.4104 | 3.4104 | 3.4104 | 3.4104 | 3.4104 | 3.4104 | 3.4104 | 3.4104 | 3.4104 | 3.4104 | 3.4104 | 3.4104 | 3.4104 | 3.4104
46 | 3.4832 | 3.4832 | 3.4832 | 3.4832 | 3.4832 | 3.4832 | 3.4832 | 3.4832 | 3.4832 | 3.4832 | 3.4832 | 3.4832 | 3.4832 | 3.4832 | 3.4832 | 3.4832 | 3.4832 | 3.4832 | 3.4832 | 3.4832 | 3.4832 | 3.4832 | 3.4832 | 3.4832 | 3.4832 | 3.4832 | 3.4832 | 3.4832 | 3.4832 | 3.4832 | 3.4832 | 3.4832 | 3.4832 | 3.4832 | 3.4832 | 3.4832 | 3.4832
47 | 4.005 | 4.005 | 4.005 | 4.005 | 4.005 | 4.005 | 4.005 | 4.005 | 4.005 | 4.005 | 4.005 | 4.005 | 4.005 | 4.005 | 4.005 | 4.005 | 4.005 | 4.005 | 4.005 | 4.005 | 4.005 | 4.005 | 4.005 | 4.005 | 4.005 | 4.005 | 4.005 | 4.005 | 4.005 | 4.005 | 4.005 | 4.005 | 4.005 | 4.005 | 4.005 | 4.005 | 4.005
48 | 3.6623 | 3.6623 | 3.6623 | 3.6623 | 3.6623 | 3.6623 | 3.6623 | 3.6623 | 3.6623 | 3.6623 | 3.6623 | 3.6623 | 3.6623 | 3.6623 | 3.6623 | 3.6623 | 3.6623 | 3.6623 | 3.6623 | 3.6623 | 3.6623 | 3.6623 | 3.6623 | 3.6623 | 3.6623 | 3.6623 | 3.6623 | 3.6623 | 3.6623 | 3.6623 | 3.6623 | 3.6623 | 3.6623 | 3.6623 | 3.6623 | 3.6623 | 3.6623
49 | 3.9934 | 3.9934 | 3.9934 | 3.9934 | 3.9934 | 3.9934 | 3.9934 | 3.9934 | 3.9934 | 3.9934 | 3.9934 | 3.9934 | 3.9934 | 3.9934 | 3.9934 | 3.9934 | 3.9934 | 3.9934 | 3.9934 | 3.9934 | 3.9934 | 3.9934 | 3.9934 | 3.9934 | 3.9934 | 3.9934 | 3.9934 | 3.9934 | 3.9934 | 3.9934 | 3.9934 | 3.9934 | 3.9934 | 3.9934 | 3.9934 | 3.9934 | 3.9934
50 | 3.259 | 3.259 | 3.259 | 3.259 | 3.259 | 3.259 | 3.259 | 3.259 | 3.259 | 3.259 | 3.259 | 3.259 | 3.259 | 3.259 | 3.259 | 3.259 | 3.259 | 3.259 | 3.259 | 3.259 | 3.259 | 3.259 | 3.259 | 3.259 | 3.259 | 3.259 | 3.259 | 3.259 | 3.259 | 3.259 | 3.259 | 3.259 | 3.259 | 3.259 | 3.259 | 3.259 | 3.259
51 | 4.0724 | 4.0724 | 4.0724 | 4.0724 | 4.0724 | 4.0724 | 4.0724 | 4.0724 | 4.0724 | 4.0724 | 4.0724 | 4.0724 | 4.0724 | 4.0724 | 4.0724 | 4.0724 | 4.0724 | 4.0724 | 4.0724 | 4.0724 | 4.0724 | 4.0724 | 4.0724 | 4.0724 | 4.0724 | 4.0724 | 4.0724 | 4.0724 | 4.0724 | 4.0724 | 4.0724 | 4.0724 | 4.0724 | 4.0724 | 4.0724 | 4.0724 | 4.0724
52 | 3.6886 | 3.6886 | 3.6886 | 3.6886 | 3.6886 | 3.6886 | 3.6886 | 3.6886 | 3.6886 | 3.6886 | 3.6886 | 3.6886 | 3.6886 | 3.6886 | 3.6886 | 3.6886 | 3.6886 | 3.6886 | 3.6886 | 3.6886 | 3.6886 | 3.6886 | 3.6886 | 3.6886 | 3.6886 | 3.6886 | 3.6886 | 3.6886 | 3.6886 | 3.6886 | 3.6886 | 3.6886 | 3.6886 | 3.6886 | 3.6886 | 3.6886 | 3.6886
53 | 4.3581 | 4.3581 | 4.3581 | 4.3581 | 4.3581 | 4.3581 | 4.3581 | 4.3581 | 4.3581 | 4.3581 | 4.3581 | 4.3581 | 4.3581 | 4.3581 | 4.3581 | 4.3581 | 4.3581 | 4.3581 | 4.3581 | 4.3581 | 4.3581 | 4.3581 | 4.3581 | 4.3581 | 4.3581 | 4.3581 | 4.3581 | 4.3581 | 4.3581 | 4.3581 | 4.3581 | 4.3581 | 4.3581 | 4.3581 | 4.3581 | 4.3581 | 4.3581
54 | 3.5575 | 3.5575 | 3.5575 | 3.5575 | 3.5575 | 3.5575 | 3.5575 | 3.5575 | 3.5575 | 3.5575 | 3.5575 | 3.5575 | 3.5575 | 3.5575 | 3.5575 | 3.5575 | 3.5575 | 3.5575 | 3.5575 | 3.5575 | 3.5575 | 3.5575 | 3.5575 | 3.5575 | 3.5575 | 3.5575 | 3.5575 | 3.5575 | 3.5575 | 3.5575 | 3.5575 | 3.5575 | 3.5575 | 3.5575 | 3.5575 | 3.5575 | 3.5575
55 | 4.232 | 4.232 | 4.232 | 4.232 | 4.232 | 4.232 | 4.232 | 4.232 | 4.232 | 4.232 | 4.232 | 4.232 | 4.232 | 4.232 | 4.232 | 4.232 | 4.232 | 4.232 | 4.232 | 4.232 | 4.232 | 4.232 | 4.232 | 4.232 | 4.232 | 4.232 | 4.232 | 4.232 | 4.232 | 4.232 | 4.232 | 4.232 | 4.232 | 4.232 | 4.232 | 4.232 | 4.232
56 | 3.7049 | 3.7049 | 3.7049 | 3.7049 | 3.7049 | 3.7049 | 3.7049 | 3.7049 | 3.7049 | 3.7049 | 3.7049 | 3.7049 | 3.7049 | 3.7049 | 3.7049 | 3.7049 | 3.7049 | 3.7049 | 3.7049 | 3.7049 | 3.7049 | 3.7049 | 3.7049 | 3.7049 | 3.7049 | 3.7049 | 3.7049 | 3.7049 | 3.7049 | 3.7049 | 3.7049 | 3.7049 | 3.7049 | 3.7049 | 3.7049 | 3.7049 | 3.7049
57 | 3.8708 | 3.8708 | 3.8708 | 3.8708 | 3.8708 | 3.8708 | 3.8708 | 3.8708 | 3.8708 | 3.8708 | 3.8708 | 3.8708 | 3.8708 | 3.8708 | 3.8708 | 3.8708 | 3.8708 | 3.8708 | 3.8708 | 3.8708 | 3.8708 | 3.8708 | 3.8708 | 3.8708 | 3.8708 | 3.8708 | 3.8708 | 3.8708 | 3.8708 | 3.8708 | 3.8708 | 3.8708 | 3.8708 | 3.8708 | 3.8708 | 3.8708 | 3.8708
58 | 3.9435 | 3.9435 | 3.9435 | 3.9435 | 3.9435 | 3.9435 | 3.9435 | 3.9435 | 3.9435 | 3.9435 | 3.9435 | 3.9435 | 3.9435 | 3.9435 | 3.9435 | 3.9435 | 3.9435 | 3.9435 | 3.9435 | 3.9435 | 3.9435 | 3.9435 | 3.9435 | 3.9435 | 3.9435 | 3.9435 | 3.9435 | 3.9435 | 3.9435 | 3.9435 | 3.9435 | 3.9435 | 3.9435 | 3.9435 | 3.9435 | 3.9435 | 3.9435
59 | 3.8435 | 3.8435 | 3.8435 | 3.8435 | 3.8435 | 3.8435 | 3.8435 | 3.8435 | 3.8435 | 3.8435 | 3.8435 | 3.8435 | 3.8435 | 3.8435 | 3.8435 | 3.8435 | 3.8435 | 3.8435 | 3.8435 | 3.8435 | 3.8435 | 3.8435 | 3.8435 | 3.8435 | 3.8435 | 3.8435 | 3.8435 | 3.8435 | 3.8435 | 3.8435 | 3.8435 | 3.8435 | 3.8435 | 3.8435 | 3.8435 | 3.8435 | 3.8435
60 | 4.4993 | 4.4993 | 4.4993 | 4.4993 | 4.4993 | 4.4993 | 4.4993 | 4.4993 | 4.4993 | 4.4993 | 4.4993 | 4.4993 | 4.4993 | 4.4993 | 4.4993 | 4.4993 | 4.4993 | 4.4993 | 4.4993 | 4.4993 | 4.4993 | 4.4993 | 4.4993 | 4.4993 | 4.4993 | 4.4993 | 4.4993 | 4.4993 | 4.4993 | 4.4993 | 4.4993 | 4.4993 | 4.4993 | 4.4993 | 4.4993 | 4.4993 | 4.4993
61 | 4.1192 | 4.1192 | 4.1192 | 4.1192 | 4.1192 | 4.1192 | 4.1192 | 4.1192 | 4.1192 | 4.1192 | 4.1192 | 4.1192 | 4.1192 | 4.1192 | 4.1192 | 4.1192 | 4.1192 | 4.1192 | 4.1192 | 4.1192 | 4.1192 | 4.1192 | 4.1192 | 4.1192 | 4.1192 | 4.1192 | 4.1192 | 4.1192 | 4.1192 | 4.1192 | 4.1192 | 4.1192 | 4.1192 | 4.1192 | 4.1192 | 4.1192 | 4.1192
62 | 4.2385 | 4.2385 | 4.2385 | 4.2385 | 4.2385 | 4.2385 | 4.2385 | 4.2385 | 4.2385 | 4.2385 | 4.2385 | 4.2385 | 4.2385 | 4.2385 | 4.2385 | 4.2385 | 4.2385 | 4.2385 | 4.2385 | 4.2385 | 4.2385 | 4.2385 | 4.2385 | 4.2385 | 4.2385 | 4.2385 | 4.2385 | 4.2385 | 4.2385 | 4.2385 | 4.2385 | 4.2385 | 4.2385 | 4.2385 | 4.2385 | 4.2385 | 4.2385
63 | 4.269 | 4.269 | 4.269 | 4.269 | 4.269 | 4.269 | 4.269 | 4.269 | 4.269 | 4.269 | 4.269 | 4.269 | 4.269 | 4.269 | 4.269 | 4.269 | 4.269 | 4.269 | 4.269 | 4.269 | 4.269 | 4.269 | 4.269 | 4.269 | 4.269 | 4.269 | 4.269 | 4.269 | 4.269 | 4.269 | 4.269 | 4.269 | 4.269 | 4.269 | 4.269 | 4.269 | 4.269
64 | 3.7272 | 3.7272 | 3.7272 | 3.7272 | 3.7272 | 3.7272 | 3.7272 | 3.7272 | 3.7272 | 3.7272 | 3.7272 | 3.7272 | 3.7272 | 3.7272 | 3.7272 | 3.7272 | 3.7272 | 3.7272 | 3.7272 | 3.7272 | 3.7272 | 3.7272 | 3.7272 | 3.7272 | 3.7272 | 3.7272 | 3.7272 | 3.7272 | 3.7272 | 3.7272 | 3.7272 | 3.7272 | 3.7272 | 3.7272 | 3.7272 | 3.7272 | 3.7272
65 | 3.745 | 3.745 | 3.745 | 3.745 | 3.745 | 3.745 | 3.745 | 3.745 | 3.745 | 3.745 | 3.745 | 3.745 | 3.745 | 3.745 | 3.745 | 3.745 | 3.745 | 3.745 | 3.745 | 3.745 | 3.745 | 3.745 | 3.745 | 3.745 | 3.745 | 3.745 | 3.745 | 3.745 | 3.745 | 3.745 | 3.745 | 3.745 | 3.745 | 3.745 | 3.745 | 3.745 | 3.745
66 | 4.2026 | 4.2026 | 4.2026 | 4.2026 | 4.2026 | 4.2026 | 4.2026 | 4.2026 | 4.2026 | 4.2026 | 4.2026 | 4.2026 | 4.2026 | 4.2026 | 4.2026 | 4.2026 | 4.2026 | 4.2026 | 4.2026 | 4.2026 | 4.2026 | 4.2026 | 4.2026 | 4.2026 | 4.2026 | 4.2026 | 4.2026 | 4.2026 | 4.2026 | 4.2026 | 4.2026 | 4.2026 | 4.2026 | 4.2026 | 4.2026 | 4.2026 | 4.2026
67 | 3.5634 | 3.5634 | 3.5634 | 3.5634 | 3.5634 | 3.5634 | 3.5634 | 3.5634 | 3.5634 | 3.5634 | 3.5634 | 3.5634 | 3.5634 | 3.5634 | 3.5634 | 3.5634 | 3.5634 | 3.5634 | 3.5634 | 3.5634 | 3.5634 | 3.5634 | 3.5634 | 3.5634 | 3.5634 | 3.5634 | 3.5634 | 3.5634 | 3.5634 | 3.5634 | 3.5634 | 3.5634 | 3.5634 | 3.5634 | 3.5634 | 3.5634 | 3.5634
68 | 3.6937 | 3.6937 | 3.6937 | 3.6937 | 3.6937 | 3.6937 | 3.6937 | 3.6937 | 3.6937 | 3.6937 | 3.6937 | 3.6937 | 3.6937 | 3.6937 | 3.6937 | 3.6937 | 3.6937 | 3.6937 | 3.6937 | 3.6937 | 3.6937 | 3.6937 | 3.6937 | 3.6937 | 3.6937 | 3.6937 | 3.6937 | 3.6937 | 3.6937 | 3.6937 | 3.6937 | 3.6937 | 3.6937 | 3.6937 | 3.6937 | 3.6937 | 3.6937
69 | 3.8265 | 3.8265 | 3.8265 | 3.8265 | 3.8265 | 3.8265 | 3.8265 | 3.8265 | 3.8265 | 3.8265 | 3.8265 | 3.8265 | 3.8265 | 3.8265 | 3.8265 | 3.8265 | 3.8265 | 3.8265 | 3.8265 | 3.8265 | 3.8265 | 3.8265 | 3.8265 | 3.8265 | 3.8265 | 3.8265 | 3.8265 | 3.8265 | 3.8265 | 3.8265 | 3.8265 | 3.8265 | 3.8265 | 3.8265 | 3.8265 | 3.8265 | 3.8265
70 | 3.531 | 3.531 | 3.531 | 3.531 | 3.531 | 3.531 | 3.531 | 3.531 | 3.531 | 3.531 | 3.531 | 3.531 | 3.531 | 3.531 | 3.531 | 3.531 | 3.531 | 3.531 | 3.531 | 3.531 | 3.531 | 3.531 | 3.531 | 3.531 | 3.531 | 3.531 | 3.531 | 3.531 | 3.531 | 3.531 | 3.531 | 3.531 | 3.531 | 3.531 | 3.531 | 3.531 | 3.531
71 | 4.1745 | 4.1745 | 4.1745 | 4.1745 | 4.1745 | 4.1745 | 4.1745 | 4.1745 | 4.1745 | 4.1745 | 4.1745 | 4.1745 | 4.1745 | 4.1745 | 4.1745 | 4.1745 | 4.1745 | 4.1745 | 4.1745 | 4.1745 | 4.1745 | 4.1745 | 4.1745 | 4.1745 | 4.1745 | 4.1745 | 4.1745 | 4.1745 | 4.1745 | 4.1745 | 4.1745 | 4.1745 | 4.1745 | 4.1745 | 4.1745 | 4.1745 | 4.1745
72 | 4.3873 | 4.3873 | 4.3873 | 4.3873 | 4.3873 | 4.3873 | 4.3873 | 4.3873 | 4.3873 | 4.3873 | 4.3873 | 4.3873 | 4.3873 | 4.3873 | 4.3873 | 4.3873 | 4.3873 | 4.3873 | 4.3873 | 4.3873 | 4.3873 | 4.3873 | 4.3873 | 4.3873 | 4.3873 | 4.3873 | 4.3873 | 4.3873 | 4.3873 | 4.3873 | 4.3873 | 4.3873 | 4.3873 | 4.3873 | 4.3873 | 4.3873 | 4.3873
73 | 3.7035 | 3.7035 | 3.7035 | 3.7035 | 3.7035 | 3.7035 | 3.7035 | 3.7035 | 3.7035 | 3.7035 | 3.7035 | 3.7035 | 3.7035 | 3.7035 | 3.7035 | 3.7035 | 3.7035 | 3.7035 | 3.7035 | 3.7035 | 3.7035 | 3.7035 | 3.7035 | 3.7035 | 3.7035 | 3.7035 | 3.7035 | 3.7035 | 3.7035 | 3.7035 | 3.7035 | 3.7035 | 3.7035 | 3.7035 | 3.7035 | 3.7035 | 3.7035
74 | 4.277 | 4.277 | 4.277 | 4.277 | 4.277 | 4.277 | 4.277 | 4.277 | 4.277 | 4.277 | 4.277 | 4.277 | 4.277 | 4.277 | 4.277 | 4.277 | 4.277 | 4.277 | 4.277 | 4.277 | 4.277 | 4.277 | 4.277 | 4.277 | 4.277 | 4.277 | 4.277 | 4.277 | 4.277 | 4.277 | 4.277 | 4.277 | 4.277 | 4.277 | 4.277 | 4.277 | 4.277
75 | 3.8514 | 3.8514 | 3.8514 | 3.8514 | 3.8514 | 3.8514 | 3.8514 | 3.8514 | 3.8514 | 3.8514 | 3.8514 | 3.8514 | 3.8514 | 3.8514 | 3.8514 | 3.8514 | 3.8514 | 3.8514 | 3.8514 | 3.8514 | 3.8514 | 3.8514 | 3.8514 | 3.8514 | 3.8514 | 3.8514 | 3.8514 | 3.8514 | 3.8514 | 3.8514 | 3.8514 | 3.8514 | 3.8514 | 3.8514 | 3.8514 | 3.8514 | 3.8514
76 | 3.6227 | 3.6227 | 3.6227 | 3.6227 | 3.6227 | 3.6227 | 3.6227 | 3.6227 | 3.6227 | 3.6227 | 3.6227 | 3.6227 | 3.6227 | 3.6227 | 3.6227 | 3.6227 | 3.6227 | 3.6227 | 3.6227 | 3.6227 | 3.6227 | 3.6227 | 3.6227 | 3.6227 | 3.6227 | 3.6227 | 3.6227 | 3.6227 | 3.6227 | 3.6227 | 3.6227 | 3.6227 | 3.6227 | 3.6227 | 3.6227 | 3.6227 | 3.6227
77 | 3.6226 | 3.6226 | 3.6226 | 3.6226 | 3.6226 | 3.6226 | 3.6226 | 3.6226 | 3.6226 | 3.6226 | 3.6226 | 3.6226 | 3.6226 | 3.6226 | 3.6226 | 3.6226 | 3.6226 | 3.6226 | 3.6226 | 3.6226 | 3.6226 | 3.6226 | 3.6226 | 3.6226 | 3.6226 | 3.6226 | 3.6226 | 3.6226 | 3.6226 | 3.6226 | 3.6226 | 3.6226 | 3.6226 | 3.6226 | 3.6226 | 3.6226 | 3.6226
78 | 4.1288 | 4.1288 | 4.1288 | 4.1288 | 4.1288 | 4.1288 | 4.1288 | 4.1288 | 4.1288 | 4.1288 | 4.1288 | 4.1288 | 4.1288 | 4.1288 | 4.1288 | 4.1288 | 4.1288 | 4.1288 | 4.1288 | 4.1288 | 4.1288 | 4.1288 | 4.1288 | 4.1288 | 4.1288 | 4.1288 | 4.1288 | 4.1288 | 4.1288 | 4.1288 | 4.1288 | 4.1288 | 4.1288 | 4.1288 | 4.1288 | 4.1288 | 4.1288
79 | 3.6553 | 3.6553 | 3.6553 | 3.6553 | 3.6553 | 3.6553 | 3.6553 | 3.6553 | 3.6553 | 3.6553 | 3.6553 | 3.6553 | 3.6553 | 3.6553 | 3.6553 | 3.6553 | 3.6553 | 3.6553 | 3.6553 | 3.6553 | 3.6553 | 3.6553 | 3.6553 | 3.6553 | 3.6553 | 3.6553 | 3.6553 | 3.6553 | 3.6553 | 3.6553 | 3.6553 | 3.6553 | 3.6553 | 3.6553 | 3.6553 | 3.6553 | 3.6553
80 | 3.4939 | 3.4939 | 3.4939 | 3.4939 | 3.4939 | 3.4939 | 3.4939 | 3.4939 | 3.4939 | 3.4939 | 3.4939 | 3.4939 | 3.4939 | 3.4939 | 3.4939 | 3.4939 | 3.4939 | 3.4939 | 3.4939 | 3.4939 | 3.4939 | 3.4939 | 3.4939 | 3.4939 | 3.4939 | 3.4939 | 3.4939 | 3.4939 | 3.4939 | 3.4939 | 3.4939 | 3.4939 | 3.4939 | 3.4939 | 3.4939 | 3.4939 | 3.4939
81 | 4.0325 | 4.0325 | 4.0325 | 4.0325 | 4.0325 | 4.0325 | 4.0325 | 4.0325 | 4.0325 | 4.0325 | 4.0325 | 4.0325 | 4.0325 | 4.0325 | 4.0325 | 4.0325 | 4.0325 | 4.0325 | 4.0325 | 4.0325 | 4.0325 | 4.0325 | 4.0325 | 4.0325 | 4.0325 | 4.0325 | 4.0325 | 4.0325 | 4.0325 | 4.0325 | 4.0325 | 4.0325 | 4.0325 | 4.0325 | 4.0325 | 4.0325 | 4.0325
82 | 3.944 | 3.944 | 3.944 | 3.944 | 3.944 | 3.944 | 3.944 | 3.944 | 3.944 | 3.944 | 3.944 | 3.944 | 3.944 | 3.944 | 3.944 | 3.944 | 3.944 | 3.944 | 3.944 | 3.944 | 3.944 | 3.944 | 3.944 | 3.944 | 3.944 | 3.944 | 3.944 | 3.944 | 3.944 | 3.944 | 3.944 | 3.944 | 3.944 | 3.944 | 3.944 | 3.944 | 3.944
83 | 3.7082 | 3.7082 | 3.7082 | 3.7082 | 3.7082 | 3.7082 | 3.7082 | 3.7082 | 3.7082 | 3.7082 | 3.7082 | 3.7082 | 3.7082 | 3.7082 | 3.7082 | 3.7082 | 3.7082 | 3.7082 | 3.7082 | 3.7082 | 3.7082 | 3.7082 | 3.7082 | 3.7082 | 3.7082 | 3.7082 | 3.7082 | 3.7082 | 3.7082 | 3.7082 | 3.7082 | 3.7082 | 3.7082 | 3.7082 | 3.7082 | 3.7082 | 3.7082
84 | 3.6355 | 3.6355 | 3.6355 | 3.6355 | 3.6355 | 3.6355 | 3.6355 | 3.6355 | 3.6355 | 3.6355 | 3.6355 | 3.6355 | 3.6355 | 3.6355 | 3.6355 | 3.6355 | 3.6355 | 3.6355 | 3.6355 | 3.6355 | 3.6355 | 3.6355 | 3.6355 | 3.6355 | 3.6355 | 3.6355 | 3.6355 | 3.6355 | 3.6355 | 3.6355 | 3.6355 | 3.6355 | 3.6355 | 3.6355 | 3.6355 | 3.6355 | 3.6355
85 | 3.568 | 3.568 | 3.568 | 3.568 | 3.568 | 3.568 | 3.568 | 3.568 | 3.568 | 3.568 | 3.568 | 3.568 | 3.568 | 3.568 | 3.568 | 3.568 | 3.568 | 3.568 | 3.568 | 3.568 | 3.568 | 3.568 | 3.568 | 3.568 | 3.568 | 3.568 | 3.568 | 3.568 | 3.568 | 3.568 | 3.568 | 3.568 | 3.568 | 3.568 | 3.568 | 3.568 | 3.568
86 | 3.7798 | 3.7798 | 3.7798 | 3.7798 | 3.7798 | 3.7798 | 3.7798 | 3.7798 | 3.7798 | 3.7798 | 3.7798 | 3.7798 | 3.7798 | 3.7798 | 3.7798 | 3.7798 | 3.7798 | 3.7798 | 3.7798 | 3.7798 | 3.7798 | 3.7798 | 3.7798 | 3.7798 | 3.7798 | 3.7798 | 3.7798 | 3.7798 | 3.7798 | 3.7798 | 3.7798 | 3.7798 | 3.7798 | 3.7798 | 3.7798 | 3.7798 | 3.7798
87 | 4.4303 | 4.4303 | 4.4303 | 4.4303 | 4.4303 | 4.4303 | 4.4303 | 4.4303 | 4.4303 | 4.4303 | 4.4303 | 4.4303 | 4.4303 | 4.4303 | 4.4303 | 4.4303 | 4.4303 | 4.4303 | 4.4303 | 4.4303 | 4.4303 | 4.4303 | 4.4303 | 4.4303 | 4.4303 | 4.4303 | 4.4303 | 4.4303 | 4.4303 | 4.4303 | 4.4303 | 4.4303 | 4.4303 | 4.4303 | 4.4303 | 4.4303 | 4.4303
88 | 4 | 4 | 4 | 4 | 4 | 4 | 4 | 4 | 4 | 4 | 4 | 4 | 4 | 4 | 4 | 4 | 4 | 4 | 4 | 4 | 4 | 4 | 4 | 4 | 4 | 4 | 4 | 4 | 4 | 4 | 4 | 4 | 4 | 4 | 4 | 4 | 4
89 | 3.8493 | 3.8493 | 3.8493 | 3.8493 | 3.8493 | 3.8493 | 3.8493 | 3.8493 | 3.8493 | 3.8493 | 3.8493 | 3.8493 | 3.8493 | 3.8493 | 3.8493 | 3.8493 | 3.8493 | 3.8493 | 3.8493 | 3.8493 | 3.8493 | 3.8493 | 3.8493 | 3.8493 | 3.8493 | 3.8493 | 3.8493 | 3.8493 | 3.8493 | 3.8493 | 3.8493 | 3.8493 | 3.8493 | 3.8493 | 3.8493 | 3.8493 | 3.8493
90 | 3.8099 | 3.8099 | 3.8099 | 3.8099 | 3.8099 | 3.8099 | 3.8099 | 3.8099 | 3.8099 | 3.8099 | 3.8099 | 3.8099 | 3.8099 | 3.8099 | 3.8099 | 3.8099 | 3.8099 | 3.8099 | 3.8099 | 3.8099 | 3.8099 | 3.8099 | 3.8099 | 3.8099 | 3.8099 | 3.8099 | 3.8099 | 3.8099 | 3.8099 | 3.8099 | 3.8099 | 3.8099 | 3.8099 | 3.8099 | 3.8099 | 3.8099 | 3.8099
91 | 3.6931 | 3.6931 | 3.6931 | 3.6931 | 3.6931 | 3.6931 | 3.6931 | 3.6931 | 3.6931 | 3.6931 | 3.6931 | 3.6931 | 3.6931 | 3.6931 | 3.6931 | 3.6931 | 3.6931 | 3.6931 | 3.6931 | 3.6931 | 3.6931 | 3.6931 | 3.6931 | 3.6931 | 3.6931 | 3.6931 | 3.6931 | 3.6931 | 3.6931 | 3.6931 | 3.6931 | 3.6931 | 3.6931 | 3.6931 | 3.6931 | 3.6931 | 3.6931
92 | 3.6021 | 3.6021 | 3.6021 | 3.6021 | 3.6021 | 3.6021 | 3.6021 | 3.6021 | 3.6021 | 3.6021 | 3.6021 | 3.6021 | 3.6021 | 3.6021 | 3.6021 | 3.6021 | 3.6021 | 3.6021 | 3.6021 | 3.6021 | 3.6021 | 3.6021 | 3.6021 | 3.6021 | 3.6021 | 3.6021 | 3.6021 | 3.6021 | 3.6021 | 3.6021 | 3.6021 | 3.6021 | 3.6021 | 3.6021 | 3.6021 | 3.6021 | 3.6021
93 | 3.3607 | 3.3607 | 3.3607 | 3.3607 | 3.3607 | 3.3607 | 3.3607 | 3.3607 | 3.3607 | 3.3607 | 3.3607 | 3.3607 | 3.3607 | 3.3607 | 3.3607 | 3.3607 | 3.3607 | 3.3607 | 3.3607 | 3.3607 | 3.3607 | 3.3607 | 3.3607 | 3.3607 | 3.3607 | 3.3607 | 3.3607 | 3.3607 | 3.3607 | 3.3607 | 3.3607 | 3.3607 | 3.3607 | 3.3607 | 3.3607 | 3.3607 | 3.3607
94 | 3.4549 | 3.4549 | 3.4549 | 3.4549 | 3.4549 | 3.4549 | 3.4549 | 3.4549 | 3.4549 | 3.4549 | 3.4549 | 3.4549 | 3.4549 | 3.4549 | 3.4549 | 3.4549 | 3.4549 | 3.4549 | 3.4549 | 3.4549 | 3.4549 | 3.4549 | 3.4549 | 3.4549 | 3.4549 | 3.4549 | 3.4549 | 3.4549 | 3.4549 | 3.4549 | 3.4549 | 3.4549 | 3.4549 | 3.4549 | 3.4549 | 3.4549 | 3.4549
95 | 3.5295 | 3.5295 | 3.5295 | 3.5295 | 3.5295 | 3.5295 | 3.5295 | 3.5295 | 3.5295 | 3.5295 | 3.5295 | 3.5295 | 3.5295 | 3.5295 | 3.5295 | 3.5295 | 3.5295 | 3.5295 | 3.5295 | 3.5295 | 3.5295 | 3.5295 | 3.5295 | 3.5295 | 3.5295 | 3.5295 | 3.5295 | 3.5295 | 3.5295 | 3.5295 | 3.5295 | 3.5295 | 3.5295 | 3.5295 | 3.5295 | 3.5295 | 3.5295
96 | 3.8044 | 3.8044 | 3.8044 | 3.8044 | 3.8044 | 3.8044 | 3.8044 | 3.8044 | 3.8044 | 3.8044 | 3.8044 | 3.8044 | 3.8044 | 3.8044 | 3.8044 | 3.8044 | 3.8044 | 3.8044 | 3.8044 | 3.8044 | 3.8044 | 3.8044 | 3.8044 | 3.8044 | 3.8044 | 3.8044 | 3.8044 | 3.8044 | 3.8044 | 3.8044 | 3.8044 | 3.8044 | 3.8044 | 3.8044 | 3.8044 | 3.8044 | 3.8044
97 | 3.893 | 3.893 | 3.893 | 3.893 | 3.893 | 3.893 | 3.893 | 3.893 | 3.893 | 3.893 | 3.893 | 3.893 | 3.893 | 3.893 | 3.893 | 3.893 | 3.893 | 3.893 | 3.893 | 3.893 | 3.893 | 3.893 | 3.893 | 3.893 | 3.893 | 3.893 | 3.893 | 3.893 | 3.893 | 3.893 | 3.893 | 3.893 | 3.893 | 3.893 | 3.893 | 3.893 | 3.893
98 | 3.4029 | 3.4029 | 3.4029 | 3.4029 | 3.4029 | 3.4029 | 3.4029 | 3.4029 | 3.4029 | 3.4029 | 3.4029 | 3.4029 | 3.4029 | 3.4029 | 3.4029 | 3.4029 | 3.4029 | 3.4029 | 3.4029 | 3.4029 | 3.4029 | 3.4029 | 3.4029 | 3.4029 | 3.4029 | 3.4029 | 3.4029 | 3.4029 | 3.4029 | 3.4029 | 3.4029 | 3.4029 | 3.4029 | 3.4029 | 3.4029 | 3.4029 | 3.4029
99 | 3.8079 | 3.8079 | 3.8079 | 3.8079 | 3.8079 | 3.8079 | 3.8079 | 3.8079 | 3.8079 | 3.8079 | 3.8079 | 3.8079 | 3.8079 | 3.8079 | 3.8079 | 3.8079 | 3.8079 | 3.8079 | 3.8079 | 3.8079 | 3.8079 | 3.8079 | 3.8079 | 3.8079 | 3.8079 | 3.8079 | 3.8079 | 3.8079 | 3.8079 | 3.8079 | 3.8079 | 3.8079 | 3.8079 | 3.8079 | 3.8079 | 3.8079 | 3.8079
100 | 3.5802 | 3.5802 | 3.5802 | 3.5802 | 3.5802 | 3.5802 | 3.5802 | 3.5802 | 3.5802 | 3.5802 | 3.5802 | 3.5802 | 3.5802 | 3.5802 | 3.5802 | 3.5802 | 3.5802 | 3.5802 | 3.5802 | 3.5802 | 3.5802 | 3.5802 | 3.5802 | 3.5802 | 3.5802 | 3.5802 | 3.5802 | 3.5802 | 3.5802 | 3.5802 | 3.5802 | 3.5802 | 3.5802 | 3.5802 | 3.5802 | 3.5802 | 3.5802
101 | 3.9836 | 3.9836 | 3.9836 | 3.9836 | 3.9836 | 3.9836 | 3.9836 | 3.9836 | 3.9836 | 3.9836 | 3.9836 | 3.9836 | 3.9836 | 3.9836 | 3.9836 | 3.9836 | 3.9836 | 3.9836 | 3.9836 | 3.9836 | 3.9836 | 3.9836 | 3.9836 | 3.9836 | 3.9836 | 3.9836 | 3.9836 | 3.9836 | 3.9836 | 3.9836 | 3.9836 | 3.9836 | 3.9836 | 3.9836 | 3.9836 | 3.9836 | 3.9836
102 | 4.2395 | 4.2395 | 4.2395 | 4.2395 | 4.2395 | 4.2395 | 4.2395 | 4.2395 | 4.2395 | 4.2395 | 4.2395 | 4.2395 | 4.2395 | 4.2395 | 4.2395 | 4.2395 | 4.2395 | 4.2395 | 4.2395 | 4.2395 | 4.2395 | 4.2395 | 4.2395 | 4.2395 | 4.2395 | 4.2395 | 4.2395 | 4.2395 | 4.2395 | 4.2395 | 4.2395 | 4.2395 | 4.2395 | 4.2395 | 4.2395 | 4.2395 | 4.2395
103 | 3.5093 | 3.5093 | 3.5093 | 3.5093 | 3.5093 | 3.5093 | 3.5093 | 3.5093 | 3.5093 | 3.5093 | 3.5093 | 3.5093 | 3.5093 | 3.5093 | 3.5093 | 3.5093 | 3.5093 | 3.5093 | 3.5093 | 3.5093 | 3.5093 | 3.5093 | 3.5093 | 3.5093 | 3.5093 | 3.5093 | 3.5093 | 3.5093 | 3.5093 | 3.5093 | 3.5093 | 3.5093 | 3.5093 | 3.5093 | 3.5093 | 3.5093 | 3.5093
104 | 3.802 | 3.802 | 3.802 | 3.802 | 3.802 | 3.802 | 3.802 | 3.802 | 3.802 | 3.802 | 3.802 | 3.802 | 3.802 | 3.802 | 3.802 | 3.802 | 3.802 | 3.802 | 3.802 | 3.802 | 3.802 | 3.802 | 3.802 | 3.802 | 3.802 | 3.802 | 3.802 | 3.802 | 3.802 | 3.802 | 3.802 | 3.802 | 3.802 | 3.802 | 3.802 | 3.802 | 3.802
105 | 3.6014 | 3.6014 | 3.6014 | 3.6014 | 3.6014 | 3.6014 | 3.6014 | 3.6014 | 3.6014 | 3.6014 | 3.6014 | 3.6014 | 3.6014 | 3.6014 | 3.6014 | 3.6014 | 3.6014 | 3.6014 | 3.6014 | 3.6014 | 3.6014 | 3.6014 | 3.6014 | 3.6014 | 3.6014 | 3.6014 | 3.6014 | 3.6014 | 3.6014 | 3.6014 | 3.6014 | 3.6014 | 3.6014 | 3.6014 | 3.6014 | 3.6014 | 3.6014
106 | 3.7177 | 3.7177 | 3.7177 | 3.7177 | 3.7177 | 3.7177 | 3.7177 | 3.7177 | 3.7177 | 3.7177 | 3.7177 | 3.7177 | 3.7177 | 3.7177 | 3.7177 | 3.7177 | 3.7177 | 3.7177 | 3.7177 | 3.7177 | 3.7177 | 3.7177 | 3.7177 | 3.7177 | 3.7177 | 3.7177 | 3.7177 | 3.7177 | 3.7177 | 3.7177 | 3.7177 | 3.7177 | 3.7177 | 3.7177 | 3.7177 | 3.7177 | 3.7177
107 | 3.5036 | 3.5036 | 3.5036 | 3.5036 | 3.5036 | 3.5036 | 3.5036 | 3.5036 | 3.5036 | 3.5036 | 3.5036 | 3.5036 | 3.5036 | 3.5036 | 3.5036 | 3.5036 | 3.5036 | 3.5036 | 3.5036 | 3.5036 | 3.5036 | 3.5036 | 3.5036 | 3.5036 | 3.5036 | 3.5036 | 3.5036 | 3.5036 | 3.5036 | 3.5036 | 3.5036 | 3.5036 | 3.5036 | 3.5036 | 3.5036 | 3.5036 | 3.5036
108 | 3.615 | 3.615 | 3.615 | 3.615 | 3.615 | 3.615 | 3.615 | 3.615 | 3.615 | 3.615 | 3.615 | 3.615 | 3.615 | 3.615 | 3.615 | 3.615 | 3.615 | 3.615 | 3.615 | 3.615 | 3.615 | 3.615 | 3.615 | 3.615 | 3.615 | 3.615 | 3.615 | 3.615 | 3.615 | 3.615 | 3.615 | 3.615 | 3.615 | 3.615 | 3.615 | 3.615 | 3.615
109 | 4.1186 | 4.1186 | 4.1186 | 4.1186 | 4.1186 | 4.1186 | 4.1186 | 4.1186 | 4.1186 | 4.1186 | 4.1186 | 4.1186 | 4.1186 | 4.1186 | 4.1186 | 4.1186 | 4.1186 | 4.1186 | 4.1186 | 4.1186 | 4.1186 | 4.1186 | 4.1186 | 4.1186 | 4.1186 | 4.1186 | 4.1186 | 4.1186 | 4.1186 | 4.1186 | 4.1186 | 4.1186 | 4.1186 | 4.1186 | 4.1186 | 4.1186 | 4.1186
110 | 3.7745 | 3.7745 | 3.7745 | 3.7745 | 3.7745 | 3.7745 | 3.7745 | 3.7745 | 3.7745 | 3.7745 | 3.7745 | 3.7745 | 3.7745 | 3.7745 | 3.7745 | 3.7745 | 3.7745 | 3.7745 | 3.7745 | 3.7745 | 3.7745 | 3.7745 | 3.7745 | 3.7745 | 3.7745 | 3.7745 | 3.7745 | 3.7745 | 3.7745 | 3.7745 | 3.7745 | 3.7745 | 3.7745 | 3.7745 | 3.7745 | 3.7745 | 3.7745
111 | 4.1177 | 4.1177 | 4.1177 | 4.1177 | 4.1177 | 4.1177 | 4.1177 | 4.1177 | 4.1177 | 4.1177 | 4.1177 | 4.1177 | 4.1177 | 4.1177 | 4.1177 | 4.1177 | 4.1177 | 4.1177 | 4.1177 | 4.1177 | 4.1177 | 4.1177 | 4.1177 | 4.1177 | 4.1177 | 4.1177 | 4.1177 | 4.1177 | 4.1177 | 4.1177 | 4.1177 | 4.1177 | 4.1177 | 4.1177 | 4.1177 | 4.1177 | 4.1177
112 | 3.5435 | 3.5435 | 3.5435 | 3.5435 | 3.5435 | 3.5435 | 3.5435 | 3.5435 | 3.5435 | 3.5435 | 3.5435 | 3.5435 | 3.5435 | 3.5435 | 3.5435 | 3.5435 | 3.5435 | 3.5435 | 3.5435 | 3.5435 | 3.5435 | 3.5435 | 3.5435 | 3.5435 | 3.5435 | 3.5435 | 3.5435 | 3.5435 | 3.5435 | 3.5435 | 3.5435 | 3.5435 | 3.5435 | 3.5435 | 3.5435 | 3.5435 | 3.5435
113 | 3.7422 | 3.7422 | 3.7422 | 3.7422 | 3.7422 | 3.7422 | 3.7422 | 3.7422 | 3.7422 | 3.7422 | 3.7422 | 3.7422 | 3.7422 | 3.7422 | 3.7422 | 3.7422 | 3.7422 | 3.7422 | 3.7422 | 3.7422 | 3.7422 | 3.7422 | 3.7422 | 3.7422 | 3.7422 | 3.7422 | 3.7422 | 3.7422 | 3.7422 | 3.7422 | 3.7422 | 3.7422 | 3.7422 | 3.7422 | 3.7422 | 3.7422 | 3.7422
114 | 3.9074 | 3.9074 | 3.9074 | 3.9074 | 3.9074 | 3.9074 | 3.9074 | 3.9074 | 3.9074 | 3.9074 | 3.9074 | 3.9074 | 3.9074 | 3.9074 | 3.9074 | 3.9074 | 3.9074 | 3.9074 | 3.9074 | 3.9074 | 3.9074 | 3.9074 | 3.9074 | 3.9074 | 3.9074 | 3.9074 | 3.9074 | 3.9074 | 3.9074 | 3.9074 | 3.9074 | 3.9074 | 3.9074 | 3.9074 | 3.9074 | 3.9074 | 3.9074
115 | 3.8025 | 3.8025 | 3.8025 | 3.8025 | 3.8025 | 3.8025 | 3.8025 | 3.8025 | 3.8025 | 3.8025 | 3.8025 | 3.8025 | 3.8025 | 3.8025 | 3.8025 | 3.8025 | 3.8025 | 3.8025 | 3.8025 | 3.8025 | 3.8025 | 3.8025 | 3.8025 | 3.8025 | 3.8025 | 3.8025 | 3.8025 | 3.8025 | 3.8025 | 3.8025 | 3.8025 | 3.8025 | 3.8025 | 3.8025 | 3.8025 | 3.8025 | 3.8025
116 | 3.9217 | 3.9217 | 3.9217 | 3.9217 | 3.9217 | 3.9217 | 3.9217 | 3.9217 | 3.9217 | 3.9217 | 3.9217 | 3.9217 | 3.9217 | 3.9217 | 3.9217 | 3.9217 | 3.9217 | 3.9217 | 3.9217 | 3.9217 | 3.9217 | 3.9217 | 3.9217 | 3.9217 | 3.9217 | 3.9217 | 3.9217 | 3.9217 | 3.9217 | 3.9217 | 3.9217 | 3.9217 | 3.9217 | 3.9217 | 3.9217 | 3.9217 | 3.9217
117 | 3.7841 | 3.7841 | 3.7841 | 3.7841 | 3.7841 | 3.7841 | 3.7841 | 3.7841 | 3.7841 | 3.7841 | 3.7841 | 3.7841 | 3.7841 | 3.7841 | 3.7841 | 3.7841 | 3.7841 | 3.7841 | 3.7841 | 3.7841 | 3.7841 | 3.7841 | 3.7841 | 3.7841 | 3.7841 | 3.7841 | 3.7841 | 3.7841 | 3.7841 | 3.7841 | 3.7841 | 3.7841 | 3.7841 | 3.7841 | 3.7841 | 3.7841 | 3.7841
118 | 3.9879 | 3.9879 | 3.9879 | 3.9879 | 3.9879 | 3.9879 | 3.9879 | 3.9879 | 3.9879 | 3.9879 | 3.9879 | 3.9879 | 3.9879 | 3.9879 | 3.9879 | 3.9879 | 3.9879 | 3.9879 | 3.9879 | 3.9879 | 3.9879 | 3.9879 | 3.9879 | 3.9879 | 3.9879 | 3.9879 | 3.9879 | 3.9879 | 3.9879 | 3.9879 | 3.9879 | 3.9879 | 3.9879 | 3.9879 | 3.9879 | 3.9879 | 3.9879
119 | 3.6471 | 3.6471 | 3.6471 | 3.6471 | 3.6471 | 3.6471 | 3.6471 | 3.6471 | 3.6471 | 3.6471 | 3.6471 | 3.6471 | 3.6471 | 3.6471 | 3.6471 | 3.6471 | 3.6471 | 3.6471 | 3.6471 | 3.6471 | 3.6471 | 3.6471 | 3.6471 | 3.6471 | 3.6471 | 3.6471 | 3.6471 | 3.6471 | 3.6471 | 3.6471 | 3.6471 | 3.6471 | 3.6471 | 3.6471 | 3.6471 | 3.6471 | 3.6471
120 | 3.9352 | 3.9352 | 3.9352 | 3.9352 | 3.9352 | 3.9352 | 3.9352 | 3.9352 | 3.9352 | 3.9352 | 3.9352 | 3.9352 | 3.9352 | 3.9352 | 3.9352 | 3.9352 | 3.9352 | 3.9352 | 3.9352 | 3.9352 | 3.9352 | 3.9352 | 3.9352 | 3.9352 | 3.9352 | 3.9352 | 3.9352 | 3.9352 | 3.9352 | 3.9352 | 3.9352 | 3.9352 | 3.9352 | 3.9352 | 3.9352 | 3.9352 | 3.9352
121 | 3.4465 | 3.4465 | 3.4465 | 3.4465 | 3.4465 | 3.4465 | 3.4465 | 3.4465 | 3.4465 | 3.4465 | 3.4465 | 3.4465 | 3.4465 | 3.4465 | 3.4465 | 3.4465 | 3.4465 | 3.4465 | 3.4465 | 3.4465 | 3.4465 | 3.4465 | 3.4465 | 3.4465 | 3.4465 | 3.4465 | 3.4465 | 3.4465 | 3.4465 | 3.4465 | 3.4465 | 3.4465 | 3.4465 | 3.4465 | 3.4465 | 3.4465 | 3.4465
122 | 3.6635 | 3.6635 | 3.6635 | 3.6635 | 3.6635 | 3.6635 | 3.6635 | 3.6635 | 3.6635 | 3.6635 | 3.6635 | 3.6635 | 3.6635 | 3.6635 | 3.6635 | 3.6635 | 3.6635 | 3.6635 | 3.6635 | 3.6635 | 3.6635 | 3.6635 | 3.6635 | 3.6635 | 3.6635 | 3.6635 | 3.6635 | 3.6635 | 3.6635 | 3.6635 | 3.6635 | 3.6635 | 3.6635 | 3.6635 | 3.6635 | 3.6635 | 3.6635
123 | 3.7417 | 3.7417 | 3.7417 | 3.7417 | 3.7417 | 3.7417 | 3.7417 | 3.7417 | 3.7417 | 3.7417 | 3.7417 | 3.7417 | 3.7417 | 3.7417 | 3.7417 | 3.7417 | 3.7417 | 3.7417 | 3.7417 | 3.7417 | 3.7417 | 3.7417 | 3.7417 | 3.7417 | 3.7417 | 3.7417 | 3.7417 | 3.7417 | 3.7417 | 3.7417 | 3.7417 | 3.7417 | 3.7417 | 3.7417 | 3.7417 | 3.7417 | 3.7417
124 | 4.1543 | 4.1543 | 4.1543 | 4.1543 | 4.1543 | 4.1543 | 4.1543 | 4.1543 | 4.1543 | 4.1543 | 4.1543 | 4.1543 | 4.1543 | 4.1543 | 4.1543 | 4.1543 | 4.1543 | 4.1543 | 4.1543 | 4.1543 | 4.1543 | 4.1543 | 4.1543 | 4.1543 | 4.1543 | 4.1543 | 4.1543 | 4.1543 | 4.1543 | 4.1543 | 4.1543 | 4.1543 | 4.1543 | 4.1543 | 4.1543 | 4.1543 | 4.1543
125 | 3.7187 | 3.7187 | 3.7187 | 3.7187 | 3.7187 | 3.7187 | 3.7187 | 3.7187 | 3.7187 | 3.7187 | 3.7187 | 3.7187 | 3.7187 | 3.7187 | 3.7187 | 3.7187 | 3.7187 | 3.7187 | 3.7187 | 3.7187 | 3.7187 | 3.7187 | 3.7187 | 3.7187 | 3.7187 | 3.7187 | 3.7187 | 3.7187 | 3.7187 | 3.7187 | 3.7187 | 3.7187 | 3.7187 | 3.7187 | 3.7187 | 3.7187 | 3.7187
126 | 3.91 | 3.91 | 3.91 | 3.91 | 3.91 | 3.91 | 3.91 | 3.91 | 3.91 | 3.91 | 3.91 | 3.91 | 3.91 | 3.91 | 3.91 | 3.91 | 3.91 | 3.91 | 3.91 | 3.91 | 3.91 | 3.91 | 3.91 | 3.91 | 3.91 | 3.91 | 3.91 | 3.91 | 3.91 | 3.91 | 3.91 | 3.91 | 3.91 | 3.91 | 3.91 | 3.91 | 3.91
127 | 3.4001 | 3.4001 | 3.4001 | 3.4001 | 3.4001 | 3.4001 | 3.4001 | 3.4001 | 3.4001 | 3.4001 | 3.4001 | 3.4001 | 3.4001 | 3.4001 | 3.4001 | 3.4001 | 3.4001 | 3.4001 | 3.4001 | 3.4001 | 3.4001 | 3.4001 | 3.4001 | 3.4001 | 3.4001 | 3.4001 | 3.4001 | 3.4001 | 3.4001 | 3.4001 | 3.4001 | 3.4001 | 3.4001 | 3.4001 | 3.4001 | 3.4001 | 3.4001
128 | 3.9563 | 3.9563 | 3.9563 | 3.9563 | 3.9563 | 3.9563 | 3.9563 | 3.9563 | 3.9563 | 3.9563 | 3.9563 | 3.9563 | 3.9563 | 3.9563 | 3.9563 | 3.9563 | 3.9563 | 3.9563 | 3.9563 | 3.9563 | 3.9563 | 3.9563 | 3.9563 | 3.9563 | 3.9563 | 3.9563 | 3.9563 | 3.9563 | 3.9563 | 3.9563 | 3.9563 | 3.9563 | 3.9563 | 3.9563 | 3.9563 | 3.9563 | 3.9563
129 | 3.8753 | 3.8753 | 3.8753 | 3.8753 | 3.8753 | 3.8753 | 3.8753 | 3.8753 | 3.8753 | 3.8753 | 3.8753 | 3.8753 | 3.8753 | 3.8753 | 3.8753 | 3.8753 | 3.8753 | 3.8753 | 3.8753 | 3.8753 | 3.8753 | 3.8753 | 3.8753 | 3.8753 | 3.8753 | 3.8753 | 3.8753 | 3.8753 | 3.8753 | 3.8753 | 3.8753 | 3.8753 | 3.8753 | 3.8753 | 3.8753 | 3.8753 | 3.8753
130 | 3.4206 | 3.4206 | 3.4206 | 3.4206 | 3.4206 | 3.4206 | 3.4206 | 3.4206 | 3.4206 | 3.4206 | 3.4206 | 3.4206 | 3.4206 | 3.4206 | 3.4206 | 3.4206 | 3.4206 | 3.4206 | 3.4206 | 3.4206 | 3.4206 | 3.4206 | 3.4206 | 3.4206 | 3.4206 | 3.4206 | 3.4206 | 3.4206 | 3.4206 | 3.4206 | 3.4206 | 3.4206 | 3.4206 | 3.4206 | 3.4206 | 3.4206 | 3.4206
131 | 3.5418 | 3.5418 | 3.5418 | 3.5418 | 3.5418 | 3.5418 | 3.5418 | 3.5418 | 3.5418 | 3.5418 | 3.5418 | 3.5418 | 3.5418 | 3.5418 | 3.5418 | 3.5418 | 3.5418 | 3.5418 | 3.5418 | 3.5418 | 3.5418 | 3.5418 | 3.5418 | 3.5418 | 3.5418 | 3.5418 | 3.5418 | 3.5418 | 3.5418 | 3.5418 | 3.5418 | 3.5418 | 3.5418 | 3.5418 | 3.5418 | 3.5418 | 3.5418
132 | 3.8161 | 3.8161 | 3.8161 | 3.8161 | 3.8161 | 3.8161 | 3.8161 | 3.8161 | 3.8161 | 3.8161 | 3.8161 | 3.8161 | 3.8161 | 3.8161 | 3.8161 | 3.8161 | 3.8161 | 3.8161 | 3.8161 | 3.8161 | 3.8161 | 3.8161 | 3.8161 | 3.8161 | 3.8161 | 3.8161 | 3.8161 | 3.8161 | 3.8161 | 3.8161 | 3.8161 | 3.8161 | 3.8161 | 3.8161 | 3.8161 | 3.8161 | 3.8161
133 | 3.6793 | 3.6793 | 3.6793 | 3.6793 | 3.6793 | 3.6793 | 3.6793 | 3.6793 | 3.6793 | 3.6793 | 3.6793 | 3.6793 | 3.6793 | 3.6793 | 3.6793 | 3.6793 | 3.6793 | 3.6793 | 3.6793 | 3.6793 | 3.6793 | 3.6793 | 3.6793 | 3.6793 | 3.6793 | 3.6793 | 3.6793 | 3.6793 | 3.6793 | 3.6793 | 3.6793 | 3.6793 | 3.6793 | 3.6793 | 3.6793 | 3.6793 | 3.6793
134 | 3.7989 | 3.7989 | 3.7989 | 3.7989 | 3.7989 | 3.7989 | 3.7989 | 3.7989 | 3.7989 | 3.7989 | 3.7989 | 3.7989 | 3.7989 | 3.7989 | 3.7989 | 3.7989 | 3.7989 | 3.7989 | 3.7989 | 3.7989 | 3.7989 | 3.7989 | 3.7989 | 3.7989 | 3.7989 | 3.7989 | 3.7989 | 3.7989 | 3.7989 | 3.7989 | 3.7989 | 3.7989 | 3.7989 | 3.7989 | 3.7989 | 3.7989 | 3.7989
135 | 3.7455 | 3.7455 | 3.7455 | 3.7455 | 3.7455 | 3.7455 | 3.7455 | 3.7455 | 3.7455 | 3.7455 | 3.7455 | 3.7455 | 3.7455 | 3.7455 | 3.7455 | 3.7455 | 3.7455 | 3.7455 | 3.7455 | 3.7455 | 3.7455 | 3.7455 | 3.7455 | 3.7455 | 3.7455 | 3.7455 | 3.7455 | 3.7455 | 3.7455 | 3.7455 | 3.7455 | 3.7455 | 3.7455 | 3.7455 | 3.7455 | 3.7455 | 3.7455
136 | 4.086 | 4.086 | 4.086 | 4.086 | 4.086 | 4.086 | 4.086 | 4.086 | 4.086 | 4.086 | 4.086 | 4.086 | 4.086 | 4.086 | 4.086 | 4.086 | 4.086 | 4.086 | 4.086 | 4.086 | 4.086 | 4.086 | 4.086 | 4.086 | 4.086 | 4.086 | 4.086 | 4.086 | 4.086 | 4.086 | 4.086 | 4.086 | 4.086 | 4.086 | 4.086 | 4.086 | 4.086
137 | 3.8372 | 3.8372 | 3.8372 | 3.8372 | 3.8372 | 3.8372 | 3.8372 | 3.8372 | 3.8372 | 3.8372 | 3.8372 | 3.8372 | 3.8372 | 3.8372 | 3.8372 | 3.8372 | 3.8372 | 3.8372 | 3.8372 | 3.8372 | 3.8372 | 3.8372 | 3.8372 | 3.8372 | 3.8372 | 3.8372 | 3.8372 | 3.8372 | 3.8372 | 3.8372 | 3.8372 | 3.8372 | 3.8372 | 3.8372 | 3.8372 | 3.8372 | 3.8372
138 | 3.4052 | 3.4052 | 3.4052 | 3.4052 | 3.4052 | 3.4052 | 3.4052 | 3.4052 | 3.4052 | 3.4052 | 3.4052 | 3.4052 | 3.4052 | 3.4052 | 3.4052 | 3.4052 | 3.4052 | 3.4052 | 3.4052 | 3.4052 | 3.4052 | 3.4052 | 3.4052 | 3.4052 | 3.4052 | 3.4052 | 3.4052 | 3.4052 | 3.4052 | 3.4052 | 3.4052 | 3.4052 | 3.4052 | 3.4052 | 3.4052 | 3.4052 | 3.4052
139 | 3.8691 | 3.8691 | 3.8691 | 3.8691 | 3.8691 | 3.8691 | 3.8691 | 3.8691 | 3.8691 | 3.8691 | 3.8691 | 3.8691 | 3.8691 | 3.8691 | 3.8691 | 3.8691 | 3.8691 | 3.8691 | 3.8691 | 3.8691 | 3.8691 | 3.8691 | 3.8691 | 3.8691 | 3.8691 | 3.8691 | 3.8691 | 3.8691 | 3.8691 | 3.8691 | 3.8691 | 3.8691 | 3.8691 | 3.8691 | 3.8691 | 3.8691 | 3.8691
140 | 3.5777 | 3.5777 | 3.5777 | 3.5777 | 3.5777 | 3.5777 | 3.5777 | 3.5777 | 3.5777 | 3.5777 | 3.5777 | 3.5777 | 3.5777 | 3.5777 | 3.5777 | 3.5777 | 3.5777 | 3.5777 | 3.5777 | 3.5777 | 3.5777 | 3.5777 | 3.5777 | 3.5777 | 3.5777 | 3.5777 | 3.5777 | 3.5777 | 3.5777 | 3.5777 | 3.5777 | 3.5777 | 3.5777 | 3.5777 | 3.5777 | 3.5777 | 3.5777
141 | 3.8634 | 3.8634 | 3.8634 | 3.8634 | 3.8634 | 3.8634 | 3.8634 | 3.8634 | 3.8634 | 3.8634 | 3.8634 | 3.8634 | 3.8634 | 3.8634 | 3.8634 | 3.8634 | 3.8634 | 3.8634 | 3.8634 | 3.8634 | 3.8634 | 3.8634 | 3.8634 | 3.8634 | 3.8634 | 3.8634 | 3.8634 | 3.8634 | 3.8634 | 3.8634 | 3.8634 | 3.8634 | 3.8634 | 3.8634 | 3.8634 | 3.8634 | 3.8634
142 | 3.8456 | 3.8456 | 3.8456 | 3.8456 | 3.8456 | 3.8456 | 3.8456 | 3.8456 | 3.8456 | 3.8456 | 3.8456 | 3.8456 | 3.8456 | 3.8456 | 3.8456 | 3.8456 | 3.8456 | 3.8456 | 3.8456 | 3.8456 | 3.8456 | 3.8456 | 3.8456 | 3.8456 | 3.8456 | 3.8456 | 3.8456 | 3.8456 | 3.8456 | 3.8456 | 3.8456 | 3.8456 | 3.8456 | 3.8456 | 3.8456 | 3.8456 | 3.8456
143 | 3.819 | 3.819 | 3.819 | 3.819 | 3.819 | 3.819 | 3.819 | 3.819 | 3.819 | 3.819 | 3.819 | 3.819 | 3.819 | 3.819 | 3.819 | 3.819 | 3.819 | 3.819 | 3.819 | 3.819 | 3.819 | 3.819 | 3.819 | 3.819 | 3.819 | 3.819 | 3.819 | 3.819 | 3.819 | 3.819 | 3.819 | 3.819 | 3.819 | 3.819 | 3.819 | 3.819 | 3.819
144 | 3.8675 | 3.8675 | 3.8675 | 3.8675 | 3.8675 | 3.8675 | 3.8675 | 3.8675 | 3.8675 | 3.8675 | 3.8675 | 3.8675 | 3.8675 | 3.8675 | 3.8675 | 3.8675 | 3.8675 | 3.8675 | 3.8675 | 3.8675 | 3.8675 | 3.8675 | 3.8675 | 3.8675 | 3.8675 | 3.8675 | 3.8675 | 3.8675 | 3.8675 | 3.8675 | 3.8675 | 3.8675 | 3.8675 | 3.8675 | 3.8675 | 3.8675 | 3.8675
145 | 3.8015 | 3.8015 | 3.8015 | 3.8015 | 3.8015 | 3.8015 | 3.8015 | 3.8015 | 3.8015 | 3.8015 | 3.8015 | 3.8015 | 3.8015 | 3.8015 | 3.8015 | 3.8015 | 3.8015 | 3.8015 | 3.8015 | 3.8015 | 3.8015 | 3.8015 | 3.8015 | 3.8015 | 3.8015 | 3.8015 | 3.8015 | 3.8015 | 3.8015 | 3.8015 | 3.8015 | 3.8015 | 3.8015 | 3.8015 | 3.8015 | 3.8015 | 3.8015
146 | 3.9024 | 3.9024 | 3.9024 | 3.9024 | 3.9024 | 3.9024 | 3.9024 | 3.9024 | 3.9024 | 3.9024 | 3.9024 | 3.9024 | 3.9024 | 3.9024 | 3.9024 | 3.9024 | 3.9024 | 3.9024 | 3.9024 | 3.9024 | 3.9024 | 3.9024 | 3.9024 | 3.9024 | 3.9024 | 3.9024 | 3.9024 | 3.9024 | 3.9024 | 3.9024 | 3.9024 | 3.9024 | 3.9024 | 3.9024 | 3.9024 | 3.9024 | 3.9024
147 | 3.8155 | 3.8155 | 3.8155 | 3.8155 | 3.8155 | 3.8155 | 3.8155 | 3.8155 | 3.8155 | 3.8155 | 3.8155 | 3.8155 | 3.8155 | 3.8155 | 3.8155 | 3.8155 | 3.8155 | 3.8155 | 3.8155 | 3.8155 | 3.8155 | 3.8155 | 3.8155 | 3.8155 | 3.8155 | 3.8155 | 3.8155 | 3.8155 | 3.8155 | 3.8155 | 3.8155 | 3.8155 | 3.8155 | 3.8155 | 3.8155 | 3.8155 | 3.8155
148 | 3.8694 | 3.8694 | 3.8694 | 3.8694 | 3.8694 | 3.8694 | 3.8694 | 3.8694 | 3.8694 | 3.8694 | 3.8694 | 3.8694 | 3.8694 | 3.8694 | 3.8694 | 3.8694 | 3.8694 | 3.8694 | 3.8694 | 3.8694 | 3.8694 | 3.8694 | 3.8694 | 3.8694 | 3.8694 | 3.8694 | 3.8694 | 3.8694 | 3.8694 | 3.8694 | 3.8694 | 3.8694 | 3.8694 | 3.8694 | 3.8694 | 3.8694 | 3.8694
149 | 3.7704 | 3.7704 | 3.7704 | 3.7704 | 3.7704 | 3.7704 | 3.7704 | 3.7704 | 3.7704 | 3.7704 | 3.7704 | 3.7704 | 3.7704 | 3.7704 | 3.7704 | 3.7704 | 3.7704 | 3.7704 | 3.7704 | 3.7704 | 3.7704 | 3.7704 | 3.7704 | 3.7704 | 3.7704 | 3.7704 | 3.7704 | 3.7704 | 3.7704 | 3.7704 | 3.7704 | 3.7704 | 3.7704 | 3.7704 | 3.7704 | 3.7704 | 3.7704
150 | 3.7676 | 3.7676 | 3.7676 | 3.7676 | 3.7676 | 3.7676 | 3.7676 | 3.7676 | 3.7676 | 3.7676 | 3.7676 | 3.7676 | 3.7676 | 3.7676 | 3.7676 | 3.7676 | 3.7676 | 3.7676 | 3.7676 | 3.7676 | 3.7676 | 3.7676 | 3.7676 | 3.7676 | 3.7676 | 3.7676 | 3.7676 | 3.7676 | 3.7676 | 3.7676 | 3.7676 | 3.7676 | 3.7676 | 3.7676 | 3.7676 | 3.7676 | 3.7676
151 | 4.2602 | 4.2602 | 4.2602 | 4.2602 | 4.2602 | 4.2602 | 4.2602 | 4.2602 | 4.2602 | 4.2602 | 4.2602 | 4.2602 | 4.2602 | 4.2602 | 4.2602 | 4.2602 | 4.2602 | 4.2602 | 4.2602 | 4.2602 | 4.2602 | 4.2602 | 4.2602 | 4.2602 | 4.2602 | 4.2602 | 4.2602 | 4.2602 | 4.2602 | 4.2602 | 4.2602 | 4.2602 | 4.2602 | 4.2602 | 4.2602 | 4.2602 | 4.2602
152 | 3.9381 | 3.9381 | 3.9381 | 3.9381 | 3.9381 | 3.9381 | 3.9381 | 3.9381 | 3.9381 | 3.9381 | 3.9381 | 3.9381 | 3.9381 | 3.9381 | 3.9381 | 3.9381 | 3.9381 | 3.9381 | 3.9381 | 3.9381 | 3.9381 | 3.9381 | 3.9381 | 3.9381 | 3.9381 | 3.9381 | 3.9381 | 3.9381 | 3.9381 | 3.9381 | 3.9381 | 3.9381 | 3.9381 | 3.9381 | 3.9381 | 3.9381 | 3.9381
153 | 4.1286 | 4.1286 | 4.1286 | 4.1286 | 4.1286 | 4.1286 | 4.1286 | 4.1286 | 4.1286 | 4.1286 | 4.1286 | 4.1286 | 4.1286 | 4.1286 | 4.1286 | 4.1286 | 4.1286 | 4.1286 | 4.1286 | 4.1286 | 4.1286 | 4.1286 | 4.1286 | 4.1286 | 4.1286 | 4.1286 | 4.1286 | 4.1286 | 4.1286 | 4.1286 | 4.1286 | 4.1286 | 4.1286 | 4.1286 | 4.1286 | 4.1286 | 4.1286
154 | 3.7824 | 3.7824 | 3.7824 | 3.7824 | 3.7824 | 3.7824 | 3.7824 | 3.7824 | 3.7824 | 3.7824 | 3.7824 | 3.7824 | 3.7824 | 3.7824 | 3.7824 | 3.7824 | 3.7824 | 3.7824 | 3.7824 | 3.7824 | 3.7824 | 3.7824 | 3.7824 | 3.7824 | 3.7824 | 3.7824 | 3.7824 | 3.7824 | 3.7824 | 3.7824 | 3.7824 | 3.7824 | 3.7824 | 3.7824 | 3.7824 | 3.7824 | 3.7824
155 | 3.75 | 3.75 | 3.75 | 3.75 | 3.75 | 3.75 | 3.75 | 3.75 | 3.75 | 3.75 | 3.75 | 3.75 | 3.75 | 3.75 | 3.75 | 3.75 | 3.75 | 3.75 | 3.75 | 3.75 | 3.75 | 3.75 | 3.75 | 3.75 | 3.75 | 3.75 | 3.75 | 3.75 | 3.75 | 3.75 | 3.75 | 3.75 | 3.75 | 3.75 | 3.75 | 3.75 | 3.75
156 | 3.5469 | 3.5469 | 3.5469 | 3.5469 | 3.5469 | 3.5469 | 3.5469 | 3.5469 | 3.5469 | 3.5469 | 3.5469 | 3.5469 | 3.5469 | 3.5469 | 3.5469 | 3.5469 | 3.5469 | 3.5469 | 3.5469 | 3.5469 | 3.5469 | 3.5469 | 3.5469 | 3.5469 | 3.5469 | 3.5469 | 3.5469 | 3.5469 | 3.5469 | 3.5469 | 3.5469 | 3.5469 | 3.5469 | 3.5469 | 3.5469 | 3.5469 | 3.5469
157 | 4.0956 | 4.0956 | 4.0956 | 4.0956 | 4.0956 | 4.0956 | 4.0956 | 4.0956 | 4.0956 | 4.0956 | 4.0956 | 4.0956 | 4.0956 | 4.0956 | 4.0956 | 4.0956 | 4.0956 | 4.0956 | 4.0956 | 4.0956 | 4.0956 | 4.0956 | 4.0956 | 4.0956 | 4.0956 | 4.0956 | 4.0956 | 4.0956 | 4.0956 | 4.0956 | 4.0956 | 4.0956 | 4.0956 | 4.0956 | 4.0956 | 4.0956 | 4.0956
158 | 3.4443 | 3.4443 | 3.4443 | 3.4443 | 3.4443 | 3.4443 | 3.4443 | 3.4443 | 3.4443 | 3.4443 | 3.4443 | 3.4443 | 3.4443 | 3.4443 | 3.4443 | 3.4443 | 3.4443 | 3.4443 | 3.4443 | 3.4443 | 3.4443 | 3.4443 | 3.4443 | 3.4443 | 3.4443 | 3.4443 | 3.4443 | 3.4443 | 3.4443 | 3.4443 | 3.4443 | 3.4443 | 3.4443 | 3.4443 | 3.4443 | 3.4443 | 3.4443
159 | 3.8514 | 3.8514 | 3.8514 | 3.8514 | 3.8514 | 3.8514 | 3.8514 | 3.8514 | 3.8514 | 3.8514 | 3.8514 | 3.8514 | 3.8514 | 3.8514 | 3.8514 | 3.8514 | 3.8514 | 3.8514 | 3.8514 | 3.8514 | 3.8514 | 3.8514 | 3.8514 | 3.8514 | 3.8514 | 3.8514 | 3.8514 | 3.8514 | 3.8514 | 3.8514 | 3.8514 | 3.8514 | 3.8514 | 3.8514 | 3.8514 | 3.8514 | 3.8514
160 | 3.9889 | 3.9889 | 3.9889 | 3.9889 | 3.9889 | 3.9889 | 3.9889 | 3.9889 | 3.9889 | 3.9889 | 3.9889 | 3.9889 | 3.9889 | 3.9889 | 3.9889 | 3.9889 | 3.9889 | 3.9889 | 3.9889 | 3.9889 | 3.9889 | 3.9889 | 3.9889 | 3.9889 | 3.9889 | 3.9889 | 3.9889 | 3.9889 | 3.9889 | 3.9889 | 3.9889 | 3.9889 | 3.9889 | 3.9889 | 3.9889 | 3.9889 | 3.9889
161 | 4.143 | 4.143 | 4.143 | 4.143 | 4.143 | 4.143 | 4.143 | 4.143 | 4.143 | 4.143 | 4.143 | 4.143 | 4.143 | 4.143 | 4.143 | 4.143 | 4.143 | 4.143 | 4.143 | 4.143 | 4.143 | 4.143 | 4.143 | 4.143 | 4.143 | 4.143 | 4.143 | 4.143 | 4.143 | 4.143 | 4.143 | 4.143 | 4.143 | 4.143 | 4.143 | 4.143 | 4.143
162 | 3.973 | 3.973 | 3.973 | 3.973 | 3.973 | 3.973 | 3.973 | 3.973 | 3.973 | 3.973 | 3.973 | 3.973 | 3.973 | 3.973 | 3.973 | 3.973 | 3.973 | 3.973 | 3.973 | 3.973 | 3.973 | 3.973 | 3.973 | 3.973 | 3.973 | 3.973 | 3.973 | 3.973 | 3.973 | 3.973 | 3.973 | 3.973 | 3.973 | 3.973 | 3.973 | 3.973 | 3.973
163 | 3.5257 | 3.5257 | 3.5257 | 3.5257 | 3.5257 | 3.5257 | 3.5257 | 3.5257 | 3.5257 | 3.5257 | 3.5257 | 3.5257 | 3.5257 | 3.5257 | 3.5257 | 3.5257 | 3.5257 | 3.5257 | 3.5257 | 3.5257 | 3.5257 | 3.5257 | 3.5257 | 3.5257 | 3.5257 | 3.5257 | 3.5257 | 3.5257 | 3.5257 | 3.5257 | 3.5257 | 3.5257 | 3.5257 | 3.5257 | 3.5257 | 3.5257 | 3.5257
164 | 4.2318 | 4.2318 | 4.2318 | 4.2318 | 4.2318 | 4.2318 | 4.2318 | 4.2318 | 4.2318 | 4.2318 | 4.2318 | 4.2318 | 4.2318 | 4.2318 | 4.2318 | 4.2318 | 4.2318 | 4.2318 | 4.2318 | 4.2318 | 4.2318 | 4.2318 | 4.2318 | 4.2318 | 4.2318 | 4.2318 | 4.2318 | 4.2318 | 4.2318 | 4.2318 | 4.2318 | 4.2318 | 4.2318 | 4.2318 | 4.2318 | 4.2318 | 4.2318
165 | 3.6873 | 3.6873 | 3.6873 | 3.6873 | 3.6873 | 3.6873 | 3.6873 | 3.6873 | 3.6873 | 3.6873 | 3.6873 | 3.6873 | 3.6873 | 3.6873 | 3.6873 | 3.6873 | 3.6873 | 3.6873 | 3.6873 | 3.6873 | 3.6873 | 3.6873 | 3.6873 | 3.6873 | 3.6873 | 3.6873 | 3.6873 | 3.6873 | 3.6873 | 3.6873 | 3.6873 | 3.6873 | 3.6873 | 3.6873 | 3.6873 | 3.6873 | 3.6873
166 | 3.5554 | 3.5554 | 3.5554 | 3.5554 | 3.5554 | 3.5554 | 3.5554 | 3.5554 | 3.5554 | 3.5554 | 3.5554 | 3.5554 | 3.5554 | 3.5554 | 3.5554 | 3.5554 | 3.5554 | 3.5554 | 3.5554 | 3.5554 | 3.5554 | 3.5554 | 3.5554 | 3.5554 | 3.5554 | 3.5554 | 3.5554 | 3.5554 | 3.5554 | 3.5554 | 3.5554 | 3.5554 | 3.5554 | 3.5554 | 3.5554 | 3.5554 | 3.5554
167 | 4.2079 | 4.2079 | 4.2079 | 4.2079 | 4.2079 | 4.2079 | 4.2079 | 4.2079 | 4.2079 | 4.2079 | 4.2079 | 4.2079 | 4.2079 | 4.2079 | 4.2079 | 4.2079 | 4.2079 | 4.2079 | 4.2079 | 4.2079 | 4.2079 | 4.2079 | 4.2079 | 4.2079 | 4.2079 | 4.2079 | 4.2079 | 4.2079 | 4.2079 | 4.2079 | 4.2079 | 4.2079 | 4.2079 | 4.2079 | 4.2079 | 4.2079 | 4.2079
168 | 3.7113 | 3.7113 | 3.7113 | 3.7113 | 3.7113 | 3.7113 | 3.7113 | 3.7113 | 3.7113 | 3.7113 | 3.7113 | 3.7113 | 3.7113 | 3.7113 | 3.7113 | 3.7113 | 3.7113 | 3.7113 | 3.7113 | 3.7113 | 3.7113 | 3.7113 | 3.7113 | 3.7113 | 3.7113 | 3.7113 | 3.7113 | 3.7113 | 3.7113 | 3.7113 | 3.7113 | 3.7113 | 3.7113 | 3.7113 | 3.7113 | 3.7113 | 3.7113
169 | 4.3291 | 4.3291 | 4.3291 | 4.3291 | 4.3291 | 4.3291 | 4.3291 | 4.3291 | 4.3291 | 4.3291 | 4.3291 | 4.3291 | 4.3291 | 4.3291 | 4.3291 | 4.3291 | 4.3291 | 4.3291 | 4.3291 | 4.3291 | 4.3291 | 4.3291 | 4.3291 | 4.3291 | 4.3291 | 4.3291 | 4.3291 | 4.3291 | 4.3291 | 4.3291 | 4.3291 | 4.3291 | 4.3291 | 4.3291 | 4.3291 | 4.3291 | 4.3291
170 | 3.5492 | 3.5492 | 3.5492 | 3.5492 | 3.5492 | 3.5492 | 3.5492 | 3.5492 | 3.5492 | 3.5492 | 3.5492 | 3.5492 | 3.5492 | 3.5492 | 3.5492 | 3.5492 | 3.5492 | 3.5492 | 3.5492 | 3.5492 | 3.5492 | 3.5492 | 3.5492 | 3.5492 | 3.5492 | 3.5492 | 3.5492 | 3.5492 | 3.5492 | 3.5492 | 3.5492 | 3.5492 | 3.5492 | 3.5492 | 3.5492 | 3.5492 | 3.5492
171 | 4.4143 | 4.4143 | 4.4143 | 4.4143 | 4.4143 | 4.4143 | 4.4143 | 4.4143 | 4.4143 | 4.4143 | 4.4143 | 4.4143 | 4.4143 | 4.4143 | 4.4143 | 4.4143 | 4.4143 | 4.4143 | 4.4143 | 4.4143 | 4.4143 | 4.4143 | 4.4143 | 4.4143 | 4.4143 | 4.4143 | 4.4143 | 4.4143 | 4.4143 | 4.4143 | 4.4143 | 4.4143 | 4.4143 | 4.4143 | 4.4143 | 4.4143 | 4.4143
172 | 4.3195 | 4.3195 | 4.3195 | 4.3195 | 4.3195 | 4.3195 | 4.3195 | 4.3195 | 4.3195 | 4.3195 | 4.3195 | 4.3195 | 4.3195 | 4.3195 | 4.3195 | 4.3195 | 4.3195 | 4.3195 | 4.3195 | 4.3195 | 4.3195 | 4.3195 | 4.3195 | 4.3195 | 4.3195 | 4.3195 | 4.3195 | 4.3195 | 4.3195 | 4.3195 | 4.3195 | 4.3195 | 4.3195 | 4.3195 | 4.3195 | 4.3195 | 4.3195
173 | 3.5487 | 3.5487 | 3.5487 | 3.5487 | 3.5487 | 3.5487 | 3.5487 | 3.5487 | 3.5487 | 3.5487 | 3.5487 | 3.5487 | 3.5487 | 3.5487 | 3.5487 | 3.5487 | 3.5487 | 3.5487 | 3.5487 | 3.5487 | 3.5487 | 3.5487 | 3.5487 | 3.5487 | 3.5487 | 3.5487 | 3.5487 | 3.5487 | 3.5487 | 3.5487 | 3.5487 | 3.5487 | 3.5487 | 3.5487 | 3.5487 | 3.5487 | 3.5487
174 | 3.7542 | 3.7542 | 3.7542 | 3.7542 | 3.7542 | 3.7542 | 3.7542 | 3.7542 | 3.7542 | 3.7542 | 3.7542 | 3.7542 | 3.7542 | 3.7542 | 3.7542 | 3.7542 | 3.7542 | 3.7542 | 3.7542 | 3.7542 | 3.7542 | 3.7542 | 3.7542 | 3.7542 | 3.7542 | 3.7542 | 3.7542 | 3.7542 | 3.7542 | 3.7542 | 3.7542 | 3.7542 | 3.7542 | 3.7542 | 3.7542 | 3.7542 | 3.7542
175 | 3.9573 | 3.9573 | 3.9573 | 3.9573 | 3.9573 | 3.9573 | 3.9573 | 3.9573 | 3.9573 | 3.9573 | 3.9573 | 3.9573 | 3.9573 | 3.9573 | 3.9573 | 3.9573 | 3.9573 | 3.9573 | 3.9573 | 3.9573 | 3.9573 | 3.9573 | 3.9573 | 3.9573 | 3.9573 | 3.9573 | 3.9573 | 3.9573 | 3.9573 | 3.9573 | 3.9573 | 3.9573 | 3.9573 | 3.9573 | 3.9573 | 3.9573 | 3.9573
176 | 3.6948 | 3.6948 | 3.6948 | 3.6948 | 3.6948 | 3.6948 | 3.6948 | 3.6948 | 3.6948 | 3.6948 | 3.6948 | 3.6948 | 3.6948 | 3.6948 | 3.6948 | 3.6948 | 3.6948 | 3.6948 | 3.6948 | 3.6948 | 3.6948 | 3.6948 | 3.6948 | 3.6948 | 3.6948 | 3.6948 | 3.6948 | 3.6948 | 3.6948 | 3.6948 | 3.6948 | 3.6948 | 3.6948 | 3.6948 | 3.6948 | 3.6948 | 3.6948
177 | 3.9537 | 3.9537 | 3.9537 | 3.9537 | 3.9537 | 3.9537 | 3.9537 | 3.9537 | 3.9537 | 3.9537 | 3.9537 | 3.9537 | 3.9537 | 3.9537 | 3.9537 | 3.9537 | 3.9537 | 3.9537 | 3.9537 | 3.9537 | 3.9537 | 3.9537 | 3.9537 | 3.9537 | 3.9537 | 3.9537 | 3.9537 | 3.9537 | 3.9537 | 3.9537 | 3.9537 | 3.9537 | 3.9537 | 3.9537 | 3.9537 | 3.9537 | 3.9537
178 | 4.0774 | 4.0774 | 4.0774 | 4.0774 | 4.0774 | 4.0774 | 4.0774 | 4.0774 | 4.0774 | 4.0774 | 4.0774 | 4.0774 | 4.0774 | 4.0774 | 4.0774 | 4.0774 | 4.0774 | 4.0774 | 4.0774 | 4.0774 | 4.0774 | 4.0774 | 4.0774 | 4.0774 | 4.0774 | 4.0774 | 4.0774 | 4.0774 | 4.0774 | 4.0774 | 4.0774 | 4.0774 | 4.0774 | 4.0774 | 4.0774 | 4.0774 | 4.0774
179 | 3.8969 | 3.8969 | 3.8969 | 3.8969 | 3.8969 | 3.8969 | 3.8969 | 3.8969 | 3.8969 | 3.8969 | 3.8969 | 3.8969 | 3.8969 | 3.8969 | 3.8969 | 3.8969 | 3.8969 | 3.8969 | 3.8969 | 3.8969 | 3.8969 | 3.8969 | 3.8969 | 3.8969 | 3.8969 | 3.8969 | 3.8969 | 3.8969 | 3.8969 | 3.8969 | 3.8969 | 3.8969 | 3.8969 | 3.8969 | 3.8969 | 3.8969 | 3.8969
180 | 4.4173 | 4.4173 | 4.4173 | 4.4173 | 4.4173 | 4.4173 | 4.4173 | 4.4173 | 4.4173 | 4.4173 | 4.4173 | 4.4173 | 4.4173 | 4.4173 | 4.4173 | 4.4173 | 4.4173 | 4.4173 | 4.4173 | 4.4173 | 4.4173 | 4.4173 | 4.4173 | 4.4173 | 4.4173 | 4.4173 | 4.4173 | 4.4173 | 4.4173 | 4.4173 | 4.4173 | 4.4173 | 4.4173 | 4.4173 | 4.4173 | 4.4173 | 4.4173
181 | 3.2495 | 3.2495 | 3.2495 | 3.2495 | 3.2495 | 3.2495 | 3.2495 | 3.2495 | 3.2495 | 3.2495 | 3.2495 | 3.2495 | 3.2495 | 3.2495 | 3.2495 | 3.2495 | 3.2495 | 3.2495 | 3.2495 | 3.2495 | 3.2495 | 3.2495 | 3.2495 | 3.2495 | 3.2495 | 3.2495 | 3.2495 | 3.2495 | 3.2495 | 3.2495 | 3.2495 | 3.2495 | 3.2495 | 3.2495 | 3.2495 | 3.2495 | 3.2495
182 | 3.4967 | 3.4967 | 3.4967 | 3.4967 | 3.4967 | 3.4967 | 3.4967 | 3.4967 | 3.4967 | 3.4967 | 3.4967 | 3.4967 | 3.4967 | 3.4967 | 3.4967 | 3.4967 | 3.4967 | 3.4967 | 3.4967 | 3.4967 | 3.4967 | 3.4967 | 3.4967 | 3.4967 | 3.4967 | 3.4967 | 3.4967 | 3.4967 | 3.4967 | 3.4967 | 3.4967 | 3.4967 | 3.4967 | 3.4967 | 3.4967 | 3.4967 | 3.4967
183 | 4.1242 | 4.1242 | 4.1242 | 4.1242 | 4.1242 | 4.1242 | 4.1242 | 4.1242 | 4.1242 | 4.1242 | 4.1242 | 4.1242 | 4.1242 | 4.1242 | 4.1242 | 4.1242 | 4.1242 | 4.1242 | 4.1242 | 4.1242 | 4.1242 | 4.1242 | 4.1242 | 4.1242 | 4.1242 | 4.1242 | 4.1242 | 4.1242 | 4.1242 | 4.1242 | 4.1242 | 4.1242 | 4.1242 | 4.1242 | 4.1242 | 4.1242 | 4.1242
184 | 3.4814 | 3.4814 | 3.4814 | 3.4814 | 3.4814 | 3.4814 | 3.4814 | 3.4814 | 3.4814 | 3.4814 | 3.4814 | 3.4814 | 3.4814 | 3.4814 | 3.4814 | 3.4814 | 3.4814 | 3.4814 | 3.4814 | 3.4814 | 3.4814 | 3.4814 | 3.4814 | 3.4814 | 3.4814 | 3.4814 | 3.4814 | 3.4814 | 3.4814 | 3.4814 | 3.4814 | 3.4814 | 3.4814 | 3.4814 | 3.4814 | 3.4814 | 3.4814
185 | 3.6215 | 3.6215 | 3.6215 | 3.6215 | 3.6215 | 3.6215 | 3.6215 | 3.6215 | 3.6215 | 3.6215 | 3.6215 | 3.6215 | 3.6215 | 3.6215 | 3.6215 | 3.6215 | 3.6215 | 3.6215 | 3.6215 | 3.6215 | 3.6215 | 3.6215 | 3.6215 | 3.6215 | 3.6215 | 3.6215 | 3.6215 | 3.6215 | 3.6215 | 3.6215 | 3.6215 | 3.6215 | 3.6215 | 3.6215 | 3.6215 | 3.6215 | 3.6215
186 | 3.7233 | 3.7233 | 3.7233 | 3.7233 | 3.7233 | 3.7233 | 3.7233 | 3.7233 | 3.7233 | 3.7233 | 3.7233 | 3.7233 | 3.7233 | 3.7233 | 3.7233 | 3.7233 | 3.7233 | 3.7233 | 3.7233 | 3.7233 | 3.7233 | 3.7233 | 3.7233 | 3.7233 | 3.7233 | 3.7233 | 3.7233 | 3.7233 | 3.7233 | 3.7233 | 3.7233 | 3.7233 | 3.7233 | 3.7233 | 3.7233 | 3.7233 | 3.7233
187 | 3.8406 | 3.8406 | 3.8406 | 3.8406 | 3.8406 | 3.8406 | 3.8406 | 3.8406 | 3.8406 | 3.8406 | 3.8406 | 3.8406 | 3.8406 | 3.8406 | 3.8406 | 3.8406 | 3.8406 | 3.8406 | 3.8406 | 3.8406 | 3.8406 | 3.8406 | 3.8406 | 3.8406 | 3.8406 | 3.8406 | 3.8406 | 3.8406 | 3.8406 | 3.8406 | 3.8406 | 3.8406 | 3.8406 | 3.8406 | 3.8406 | 3.8406 | 3.8406
188 | 3.7629 | 3.7629 | 3.7629 | 3.7629 | 3.7629 | 3.7629 | 3.7629 | 3.7629 | 3.7629 | 3.7629 | 3.7629 | 3.7629 | 3.7629 | 3.7629 | 3.7629 | 3.7629 | 3.7629 | 3.7629 | 3.7629 | 3.7629 | 3.7629 | 3.7629 | 3.7629 | 3.7629 | 3.7629 | 3.7629 | 3.7629 | 3.7629 | 3.7629 | 3.7629 | 3.7629 | 3.7629 | 3.7629 | 3.7629 | 3.7629 | 3.7629 | 3.7629
189 | 3.6997 | 3.6997 | 3.6997 | 3.6997 | 3.6997 | 3.6997 | 3.6997 | 3.6997 | 3.6997 | 3.6997 | 3.6997 | 3.6997 | 3.6997 | 3.6997 | 3.6997 | 3.6997 | 3.6997 | 3.6997 | 3.6997 | 3.6997 | 3.6997 | 3.6997 | 3.6997 | 3.6997 | 3.6997 | 3.6997 | 3.6997 | 3.6997 | 3.6997 | 3.6997 | 3.6997 | 3.6997 | 3.6997 | 3.6997 | 3.6997 | 3.6997 | 3.6997
190 | 4.1205 | 4.1205 | 4.1205 | 4.1205 | 4.1205 | 4.1205 | 4.1205 | 4.1205 | 4.1205 | 4.1205 | 4.1205 | 4.1205 | 4.1205 | 4.1205 | 4.1205 | 4.1205 | 4.1205 | 4.1205 | 4.1205 | 4.1205 | 4.1205 | 4.1205 | 4.1205 | 4.1205 | 4.1205 | 4.1205 | 4.1205 | 4.1205 | 4.1205 | 4.1205 | 4.1205 | 4.1205 | 4.1205 | 4.1205 | 4.1205 | 4.1205 | 4.1205
191 | 3.889 | 3.889 | 3.889 | 3.889 | 3.889 | 3.889 | 3.889 | 3.889 | 3.889 | 3.889 | 3.889 | 3.889 | 3.889 | 3.889 | 3.889 | 3.889 | 3.889 | 3.889 | 3.889 | 3.889 | 3.889 | 3.889 | 3.889 | 3.889 | 3.889 | 3.889 | 3.889 | 3.889 | 3.889 | 3.889 | 3.889 | 3.889 | 3.889 | 3.889 | 3.889 | 3.889 | 3.889
192 | 3.4479 | 3.4479 | 3.4479 | 3.4479 | 3.4479 | 3.4479 | 3.4479 | 3.4479 | 3.4479 | 3.4479 | 3.4479 | 3.4479 | 3.4479 | 3.4479 | 3.4479 | 3.4479 | 3.4479 | 3.4479 | 3.4479 | 3.4479 | 3.4479 | 3.4479 | 3.4479 | 3.4479 | 3.4479 | 3.4479 | 3.4479 | 3.4479 | 3.4479 | 3.4479 | 3.4479 | 3.4479 | 3.4479 | 3.4479 | 3.4479 | 3.4479 | 3.4479
193 | 3.8162 | 3.8162 | 3.8162 | 3.8162 | 3.8162 | 3.8162 | 3.8162 | 3.8162 | 3.8162 | 3.8162 | 3.8162 | 3.8162 | 3.8162 | 3.8162 | 3.8162 | 3.8162 | 3.8162 | 3.8162 | 3.8162 | 3.8162 | 3.8162 | 3.8162 | 3.8162 | 3.8162 | 3.8162 | 3.8162 | 3.8162 | 3.8162 | 3.8162 | 3.8162 | 3.8162 | 3.8162 | 3.8162 | 3.8162 | 3.8162 | 3.8162 | 3.8162
194 | 3.7305 | 3.7305 | 3.7305 | 3.7305 | 3.7305 | 3.7305 | 3.7305 | 3.7305 | 3.7305 | 3.7305 | 3.7305 | 3.7305 | 3.7305 | 3.7305 | 3.7305 | 3.7305 | 3.7305 | 3.7305 | 3.7305 | 3.7305 | 3.7305 | 3.7305 | 3.7305 | 3.7305 | 3.7305 | 3.7305 | 3.7305 | 3.7305 | 3.7305 | 3.7305 | 3.7305 | 3.7305 | 3.7305 | 3.7305 | 3.7305 | 3.7305 | 3.7305
195 | 3.775 | 3.775 | 3.775 | 3.775 | 3.775 | 3.775 | 3.775 | 3.775 | 3.775 | 3.775 | 3.775 | 3.775 | 3.775 | 3.775 | 3.775 | 3.775 | 3.775 | 3.775 | 3.775 | 3.775 | 3.775 | 3.775 | 3.775 | 3.775 | 3.775 | 3.775 | 3.775 | 3.775 | 3.775 | 3.775 | 3.775 | 3.775 | 3.775 | 3.775 | 3.775 | 3.775 | 3.775
196 | 3.9003 | 3.9003 | 3.9003 | 3.9003 | 3.9003 | 3.9003 | 3.9003 | 3.9003 | 3.9003 | 3.9003 | 3.9003 | 3.9003 | 3.9003 | 3.9003 | 3.9003 | 3.9003 | 3.9003 | 3.9003 | 3.9003 | 3.9003 | 3.9003 | 3.9003 | 3.9003 | 3.9003 | 3.9003 | 3.9003 | 3.9003 | 3.9003 | 3.9003 | 3.9003 | 3.9003 | 3.9003 | 3.9003 | 3.9003 | 3.9003 | 3.9003 | 3.9003
197 | 3.6368 | 3.6368 | 3.6368 | 3.6368 | 3.6368 | 3.6368 | 3.6368 | 3.6368 | 3.6368 | 3.6368 | 3.6368 | 3.6368 | 3.6368 | 3.6368 | 3.6368 | 3.6368 | 3.6368 | 3.6368 | 3.6368 | 3.6368 | 3.6368 | 3.6368 | 3.6368 | 3.6368 | 3.6368 | 3.6368 | 3.6368 | 3.6368 | 3.6368 | 3.6368 | 3.6368 | 3.6368 | 3.6368 | 3.6368 | 3.6368 | 3.6368 | 3.6368
198 | 3.9582 | 3.9582 | 3.9582 | 3.9582 | 3.9582 | 3.9582 | 3.9582 | 3.9582 | 3.9582 | 3.9582 | 3.9582 | 3.9582 | 3.9582 | 3.9582 | 3.9582 | 3.9582 | 3.9582 | 3.9582 | 3.9582 | 3.9582 | 3.9582 | 3.9582 | 3.9582 | 3.9582 | 3.9582 | 3.9582 | 3.9582 | 3.9582 | 3.9582 | 3.9582 | 3.9582 | 3.9582 | 3.9582 | 3.9582 | 3.9582 | 3.9582 | 3.9582
199 | 3.746 | 3.746 | 3.746 | 3.746 | 3.746 | 3.746 | 3.746 | 3.746 | 3.746 | 3.746 | 3.746 | 3.746 | 3.746 | 3.746 | 3.746 | 3.746 | 3.746 | 3.746 | 3.746 | 3.746 | 3.746 | 3.746 | 3.746 | 3.746 | 3.746 | 3.746 | 3.746 | 3.746 | 3.746 | 3.746 | 3.746 | 3.746 | 3.746 | 3.746 | 3.746 | 3.746 | 3.746
200 | 3.9158 | 3.9158 | 3.9158 | 3.9158 | 3.9158 | 3.9158 | 3.9158 | 3.9158 | 3.9158 | 3.9158 | 3.9158 | 3.9158 | 3.9158 | 3.9158 | 3.9158 | 3.9158 | 3.9158 | 3.9158 | 3.9158 | 3.9158 | 3.9158 | 3.9158 | 3.9158 | 3.9158 | 3.9158 | 3.9158 | 3.9158 | 3.9158 | 3.9158 | 3.9158 | 3.9158 | 3.9158 | 3.9158 | 3.9158 | 3.9158 | 3.9158 | 3.9158
201 | 3.5046 | 3.5046 | 3.5046 | 3.5046 | 3.5046 | 3.5046 | 3.5046 | 3.5046 | 3.5046 | 3.5046 | 3.5046 | 3.5046 | 3.5046 | 3.5046 | 3.5046 | 3.5046 | 3.5046 | 3.5046 | 3.5046 | 3.5046 | 3.5046 | 3.5046 | 3.5046 | 3.5046 | 3.5046 | 3.5046 | 3.5046 | 3.5046 | 3.5046 | 3.5046 | 3.5046 | 3.5046 | 3.5046 | 3.5046 | 3.5046 | 3.5046 | 3.5046
202 | 3.7973 | 3.7973 | 3.7973 | 3.7973 | 3.7973 | 3.7973 | 3.7973 | 3.7973 | 3.7973 | 3.7973 | 3.7973 | 3.7973 | 3.7973 | 3.7973 | 3.7973 | 3.7973 | 3.7973 | 3.7973 | 3.7973 | 3.7973 | 3.7973 | 3.7973 | 3.7973 | 3.7973 | 3.7973 | 3.7973 | 3.7973 | 3.7973 | 3.7973 | 3.7973 | 3.7973 | 3.7973 | 3.7973 | 3.7973 | 3.7973 | 3.7973 | 3.7973
203 | 3.4364 | 3.4364 | 3.4364 | 3.4364 | 3.4364 | 3.4364 | 3.4364 | 3.4364 | 3.4364 | 3.4364 | 3.4364 | 3.4364 | 3.4364 | 3.4364 | 3.4364 | 3.4364 | 3.4364 | 3.4364 | 3.4364 | 3.4364 | 3.4364 | 3.4364 | 3.4364 | 3.4364 | 3.4364 | 3.4364 | 3.4364 | 3.4364 | 3.4364 | 3.4364 | 3.4364 | 3.4364 | 3.4364 | 3.4364 | 3.4364 | 3.4364 | 3.4364
204 | 3.7662 | 3.7662 | 3.7662 | 3.7662 | 3.7662 | 3.7662 | 3.7662 | 3.7662 | 3.7662 | 3.7662 | 3.7662 | 3.7662 | 3.7662 | 3.7662 | 3.7662 | 3.7662 | 3.7662 | 3.7662 | 3.7662 | 3.7662 | 3.7662 | 3.7662 | 3.7662 | 3.7662 | 3.7662 | 3.7662 | 3.7662 | 3.7662 | 3.7662 | 3.7662 | 3.7662 | 3.7662 | 3.7662 | 3.7662 | 3.7662 | 3.7662 | 3.7662
205 | 3.6584 | 3.6584 | 3.6584 | 3.6584 | 3.6584 | 3.6584 | 3.6584 | 3.6584 | 3.6584 | 3.6584 | 3.6584 | 3.6584 | 3.6584 | 3.6584 | 3.6584 | 3.6584 | 3.6584 | 3.6584 | 3.6584 | 3.6584 | 3.6584 | 3.6584 | 3.6584 | 3.6584 | 3.6584 | 3.6584 | 3.6584 | 3.6584 | 3.6584 | 3.6584 | 3.6584 | 3.6584 | 3.6584 | 3.6584 | 3.6584 | 3.6584 | 3.6584
206 | 3.6375 | 3.6375 | 3.6375 | 3.6375 | 3.6375 | 3.6375 | 3.6375 | 3.6375 | 3.6375 | 3.6375 | 3.6375 | 3.6375 | 3.6375 | 3.6375 | 3.6375 | 3.6375 | 3.6375 | 3.6375 | 3.6375 | 3.6375 | 3.6375 | 3.6375 | 3.6375 | 3.6375 | 3.6375 | 3.6375 | 3.6375 | 3.6375 | 3.6375 | 3.6375 | 3.6375 | 3.6375 | 3.6375 | 3.6375 | 3.6375 | 3.6375 | 3.6375
207 | 3.4855 | 3.4855 | 3.4855 | 3.4855 | 3.4855 | 3.4855 | 3.4855 | 3.4855 | 3.4855 | 3.4855 | 3.4855 | 3.4855 | 3.4855 | 3.4855 | 3.4855 | 3.4855 | 3.4855 | 3.4855 | 3.4855 | 3.4855 | 3.4855 | 3.4855 | 3.4855 | 3.4855 | 3.4855 | 3.4855 | 3.4855 | 3.4855 | 3.4855 | 3.4855 | 3.4855 | 3.4855 | 3.4855 | 3.4855 | 3.4855 | 3.4855 | 3.4855
208 | 4.2315 | 4.2315 | 4.2315 | 4.2315 | 4.2315 | 4.2315 | 4.2315 | 4.2315 | 4.2315 | 4.2315 | 4.2315 | 4.2315 | 4.2315 | 4.2315 | 4.2315 | 4.2315 | 4.2315 | 4.2315 | 4.2315 | 4.2315 | 4.2315 | 4.2315 | 4.2315 | 4.2315 | 4.2315 | 4.2315 | 4.2315 | 4.2315 | 4.2315 | 4.2315 | 4.2315 | 4.2315 | 4.2315 | 4.2315 | 4.2315 | 4.2315 | 4.2315
209 | 3.8732 | 3.8732 | 3.8732 | 3.8732 | 3.8732 | 3.8732 | 3.8732 | 3.8732 | 3.8732 | 3.8732 | 3.8732 | 3.8732 | 3.8732 | 3.8732 | 3.8732 | 3.8732 | 3.8732 | 3.8732 | 3.8732 | 3.8732 | 3.8732 | 3.8732 | 3.8732 | 3.8732 | 3.8732 | 3.8732 | 3.8732 | 3.8732 | 3.8732 | 3.8732 | 3.8732 | 3.8732 | 3.8732 | 3.8732 | 3.8732 | 3.8732 | 3.8732
210 | 3.6743 | 3.6743 | 3.6743 | 3.6743 | 3.6743 | 3.6743 | 3.6743 | 3.6743 | 3.6743 | 3.6743 | 3.6743 | 3.6743 | 3.6743 | 3.6743 | 3.6743 | 3.6743 | 3.6743 | 3.6743 | 3.6743 | 3.6743 | 3.6743 | 3.6743 | 3.6743 | 3.6743 | 3.6743 | 3.6743 | 3.6743 | 3.6743 | 3.6743 | 3.6743 | 3.6743 | 3.6743 | 3.6743 | 3.6743 | 3.6743 | 3.6743 | 3.6743
211 | 3.8998 | 3.8998 | 3.8998 | 3.8998 | 3.8998 | 3.8998 | 3.8998 | 3.8998 | 3.8998 | 3.8998 | 3.8998 | 3.8998 | 3.8998 | 3.8998 | 3.8998 | 3.8998 | 3.8998 | 3.8998 | 3.8998 | 3.8998 | 3.8998 | 3.8998 | 3.8998 | 3.8998 | 3.8998 | 3.8998 | 3.8998 | 3.8998 | 3.8998 | 3.8998 | 3.8998 | 3.8998 | 3.8998 | 3.8998 | 3.8998 | 3.8998 | 3.8998
212 | 3.4548 | 3.4548 | 3.4548 | 3.4548 | 3.4548 | 3.4548 | 3.4548 | 3.4548 | 3.4548 | 3.4548 | 3.4548 | 3.4548 | 3.4548 | 3.4548 | 3.4548 | 3.4548 | 3.4548 | 3.4548 | 3.4548 | 3.4548 | 3.4548 | 3.4548 | 3.4548 | 3.4548 | 3.4548 | 3.4548 | 3.4548 | 3.4548 | 3.4548 | 3.4548 | 3.4548 | 3.4548 | 3.4548 | 3.4548 | 3.4548 | 3.4548 | 3.4548
213 | 3.7395 | 3.7395 | 3.7395 | 3.7395 | 3.7395 | 3.7395 | 3.7395 | 3.7395 | 3.7395 | 3.7395 | 3.7395 | 3.7395 | 3.7395 | 3.7395 | 3.7395 | 3.7395 | 3.7395 | 3.7395 | 3.7395 | 3.7395 | 3.7395 | 3.7395 | 3.7395 | 3.7395 | 3.7395 | 3.7395 | 3.7395 | 3.7395 | 3.7395 | 3.7395 | 3.7395 | 3.7395 | 3.7395 | 3.7395 | 3.7395 | 3.7395 | 3.7395
214 | 4.0747 | 4.0747 | 4.0747 | 4.0747 | 4.0747 | 4.0747 | 4.0747 | 4.0747 | 4.0747 | 4.0747 | 4.0747 | 4.0747 | 4.0747 | 4.0747 | 4.0747 | 4.0747 | 4.0747 | 4.0747 | 4.0747 | 4.0747 | 4.0747 | 4.0747 | 4.0747 | 4.0747 | 4.0747 | 4.0747 | 4.0747 | 4.0747 | 4.0747 | 4.0747 | 4.0747 | 4.0747 | 4.0747 | 4.0747 | 4.0747 | 4.0747 | 4.0747
215 | 3.7764 | 3.7764 | 3.7764 | 3.7764 | 3.7764 | 3.7764 | 3.7764 | 3.7764 | 3.7764 | 3.7764 | 3.7764 | 3.7764 | 3.7764 | 3.7764 | 3.7764 | 3.7764 | 3.7764 | 3.7764 | 3.7764 | 3.7764 | 3.7764 | 3.7764 | 3.7764 | 3.7764 | 3.7764 | 3.7764 | 3.7764 | 3.7764 | 3.7764 | 3.7764 | 3.7764 | 3.7764 | 3.7764 | 3.7764 | 3.7764 | 3.7764 | 3.7764
216 | 3.6494 | 3.6494 | 3.6494 | 3.6494 | 3.6494 | 3.6494 | 3.6494 | 3.6494 | 3.6494 | 3.6494 | 3.6494 | 3.6494 | 3.6494 | 3.6494 | 3.6494 | 3.6494 | 3.6494 | 3.6494 | 3.6494 | 3.6494 | 3.6494 | 3.6494 | 3.6494 | 3.6494 | 3.6494 | 3.6494 | 3.6494 | 3.6494 | 3.6494 | 3.6494 | 3.6494 | 3.6494 | 3.6494 | 3.6494 | 3.6494 | 3.6494 | 3.6494
217 | 3.8021 | 3.8021 | 3.8021 | 3.8021 | 3.8021 | 3.8021 | 3.8021 | 3.8021 | 3.8021 | 3.8021 | 3.8021 | 3.8021 | 3.8021 | 3.8021 | 3.8021 | 3.8021 | 3.8021 | 3.8021 | 3.8021 | 3.8021 | 3.8021 | 3.8021 | 3.8021 | 3.8021 | 3.8021 | 3.8021 | 3.8021 | 3.8021 | 3.8021 | 3.8021 | 3.8021 | 3.8021 | 3.8021 | 3.8021 | 3.8021 | 3.8021 | 3.8021
218 | 3.57 | 3.57 | 3.57 | 3.57 | 3.57 | 3.57 | 3.57 | 3.57 | 3.57 | 3.57 | 3.57 | 3.57 | 3.57 | 3.57 | 3.57 | 3.57 | 3.57 | 3.57 | 3.57 | 3.57 | 3.57 | 3.57 | 3.57 | 3.57 | 3.57 | 3.57 | 3.57 | 3.57 | 3.57 | 3.57 | 3.57 | 3.57 | 3.57 | 3.57 | 3.57 | 3.57 | 3.57
219 | 3.7952 | 3.7952 | 3.7952 | 3.7952 | 3.7952 | 3.7952 | 3.7952 | 3.7952 | 3.7952 | 3.7952 | 3.7952 | 3.7952 | 3.7952 | 3.7952 | 3.7952 | 3.7952 | 3.7952 | 3.7952 | 3.7952 | 3.7952 | 3.7952 | 3.7952 | 3.7952 | 3.7952 | 3.7952 | 3.7952 | 3.7952 | 3.7952 | 3.7952 | 3.7952 | 3.7952 | 3.7952 | 3.7952 | 3.7952 | 3.7952 | 3.7952 | 3.7952
220 | 3.6086 | 3.6086 | 3.6086 | 3.6086 | 3.6086 | 3.6086 | 3.6086 | 3.6086 | 3.6086 | 3.6086 | 3.6086 | 3.6086 | 3.6086 | 3.6086 | 3.6086 | 3.6086 | 3.6086 | 3.6086 | 3.6086 | 3.6086 | 3.6086 | 3.6086 | 3.6086 | 3.6086 | 3.6086 | 3.6086 | 3.6086 | 3.6086 | 3.6086 | 3.6086 | 3.6086 | 3.6086 | 3.6086 | 3.6086 | 3.6086 | 3.6086 | 3.6086
221 | 3.6269 | 3.6269 | 3.6269 | 3.6269 | 3.6269 | 3.6269 | 3.6269 | 3.6269 | 3.6269 | 3.6269 | 3.6269 | 3.6269 | 3.6269 | 3.6269 | 3.6269 | 3.6269 | 3.6269 | 3.6269 | 3.6269 | 3.6269 | 3.6269 | 3.6269 | 3.6269 | 3.6269 | 3.6269 | 3.6269 | 3.6269 | 3.6269 | 3.6269 | 3.6269 | 3.6269 | 3.6269 | 3.6269 | 3.6269 | 3.6269 | 3.6269 | 3.6269
222 | 3.7201 | 3.7201 | 3.7201 | 3.7201 | 3.7201 | 3.7201 | 3.7201 | 3.7201 | 3.7201 | 3.7201 | 3.7201 | 3.7201 | 3.7201 | 3.7201 | 3.7201 | 3.7201 | 3.7201 | 3.7201 | 3.7201 | 3.7201 | 3.7201 | 3.7201 | 3.7201 | 3.7201 | 3.7201 | 3.7201 | 3.7201 | 3.7201 | 3.7201 | 3.7201 | 3.7201 | 3.7201 | 3.7201 | 3.7201 | 3.7201 | 3.7201 | 3.7201
223 | 4.261 | 4.261 | 4.261 | 4.261 | 4.261 | 4.261 | 4.261 | 4.261 | 4.261 | 4.261 | 4.261 | 4.261 | 4.261 | 4.261 | 4.261 | 4.261 | 4.261 | 4.261 | 4.261 | 4.261 | 4.261 | 4.261 | 4.261 | 4.261 | 4.261 | 4.261 | 4.261 | 4.261 | 4.261 | 4.261 | 4.261 | 4.261 | 4.261 | 4.261 | 4.261 | 4.261 | 4.261
224 | 3.5233 | 3.5233 | 3.5233 | 3.5233 | 3.5233 | 3.5233 | 3.5233 | 3.5233 | 3.5233 | 3.5233 | 3.5233 | 3.5233 | 3.5233 | 3.5233 | 3.5233 | 3.5233 | 3.5233 | 3.5233 | 3.5233 | 3.5233 | 3.5233 | 3.5233 | 3.5233 | 3.5233 | 3.5233 | 3.5233 | 3.5233 | 3.5233 | 3.5233 | 3.5233 | 3.5233 | 3.5233 | 3.5233 | 3.5233 | 3.5233 | 3.5233 | 3.5233
225 | 4.3516 | 4.3516 | 4.3516 | 4.3516 | 4.3516 | 4.3516 | 4.3516 | 4.3516 | 4.3516 | 4.3516 | 4.3516 | 4.3516 | 4.3516 | 4.3516 | 4.3516 | 4.3516 | 4.3516 | 4.3516 | 4.3516 | 4.3516 | 4.3516 | 4.3516 | 4.3516 | 4.3516 | 4.3516 | 4.3516 | 4.3516 | 4.3516 | 4.3516 | 4.3516 | 4.3516 | 4.3516 | 4.3516 | 4.3516 | 4.3516 | 4.3516 | 4.3516
226 | 3.5334 | 3.5334 | 3.5334 | 3.5334 | 3.5334 | 3.5334 | 3.5334 | 3.5334 | 3.5334 | 3.5334 | 3.5334 | 3.5334 | 3.5334 | 3.5334 | 3.5334 | 3.5334 | 3.5334 | 3.5334 | 3.5334 | 3.5334 | 3.5334 | 3.5334 | 3.5334 | 3.5334 | 3.5334 | 3.5334 | 3.5334 | 3.5334 | 3.5334 | 3.5334 | 3.5334 | 3.5334 | 3.5334 | 3.5334 | 3.5334 | 3.5334 | 3.5334
227 | 4.2517 | 4.2517 | 4.2517 | 4.2517 | 4.2517 | 4.2517 | 4.2517 | 4.2517 | 4.2517 | 4.2517 | 4.2517 | 4.2517 | 4.2517 | 4.2517 | 4.2517 | 4.2517 | 4.2517 | 4.2517 | 4.2517 | 4.2517 | 4.2517 | 4.2517 | 4.2517 | 4.2517 | 4.2517 | 4.2517 | 4.2517 | 4.2517 | 4.2517 | 4.2517 | 4.2517 | 4.2517 | 4.2517 | 4.2517 | 4.2517 | 4.2517 | 4.2517
228 | 3.3694 | 3.3694 | 3.3694 | 3.3694 | 3.3694 | 3.3694 | 3.3694 | 3.3694 | 3.3694 | 3.3694 | 3.3694 | 3.3694 | 3.3694 | 3.3694 | 3.3694 | 3.3694 | 3.3694 | 3.3694 | 3.3694 | 3.3694 | 3.3694 | 3.3694 | 3.3694 | 3.3694 | 3.3694 | 3.3694 | 3.3694 | 3.3694 | 3.3694 | 3.3694 | 3.3694 | 3.3694 | 3.3694 | 3.3694 | 3.3694 | 3.3694 | 3.3694
229 | 3.5015 | 3.5015 | 3.5015 | 3.5015 | 3.5015 | 3.5015 | 3.5015 | 3.5015 | 3.5015 | 3.5015 | 3.5015 | 3.5015 | 3.5015 | 3.5015 | 3.5015 | 3.5015 | 3.5015 | 3.5015 | 3.5015 | 3.5015 | 3.5015 | 3.5015 | 3.5015 | 3.5015 | 3.5015 | 3.5015 | 3.5015 | 3.5015 | 3.5015 | 3.5015 | 3.5015 | 3.5015 | 3.5015 | 3.5015 | 3.5015 | 3.5015 | 3.5015
230 | 3.4665 | 3.4665 | 3.4665 | 3.4665 | 3.4665 | 3.4665 | 3.4665 | 3.4665 | 3.4665 | 3.4665 | 3.4665 | 3.4665 | 3.4665 | 3.4665 | 3.4665 | 3.4665 | 3.4665 | 3.4665 | 3.4665 | 3.4665 | 3.4665 | 3.4665 | 3.4665 | 3.4665 | 3.4665 | 3.4665 | 3.4665 | 3.4665 | 3.4665 | 3.4665 | 3.4665 | 3.4665 | 3.4665 | 3.4665 | 3.4665 | 3.4665 | 3.4665
231 | 3.9692 | 3.9692 | 3.9692 | 3.9692 | 3.9692 | 3.9692 | 3.9692 | 3.9692 | 3.9692 | 3.9692 | 3.9692 | 3.9692 | 3.9692 | 3.9692 | 3.9692 | 3.9692 | 3.9692 | 3.9692 | 3.9692 | 3.9692 | 3.9692 | 3.9692 | 3.9692 | 3.9692 | 3.9692 | 3.9692 | 3.9692 | 3.9692 | 3.9692 | 3.9692 | 3.9692 | 3.9692 | 3.9692 | 3.9692 | 3.9692 | 3.9692 | 3.9692
232 | 3.3296 | 3.3296 | 3.3296 | 3.3296 | 3.3296 | 3.3296 | 3.3296 | 3.3296 | 3.3296 | 3.3296 | 3.3296 | 3.3296 | 3.3296 | 3.3296 | 3.3296 | 3.3296 | 3.3296 | 3.3296 | 3.3296 | 3.3296 | 3.3296 | 3.3296 | 3.3296 | 3.3296 | 3.3296 | 3.3296 | 3.3296 | 3.3296 | 3.3296 | 3.3296 | 3.3296 | 3.3296 | 3.3296 | 3.3296 | 3.3296 | 3.3296 | 3.3296
233 | 3.6077 | 3.6077 | 3.6077 | 3.6077 | 3.6077 | 3.6077 | 3.6077 | 3.6077 | 3.6077 | 3.6077 | 3.6077 | 3.6077 | 3.6077 | 3.6077 | 3.6077 | 3.6077 | 3.6077 | 3.6077 | 3.6077 | 3.6077 | 3.6077 | 3.6077 | 3.6077 | 3.6077 | 3.6077 | 3.6077 | 3.6077 | 3.6077 | 3.6077 | 3.6077 | 3.6077 | 3.6077 | 3.6077 | 3.6077 | 3.6077 | 3.6077 | 3.6077
234 | 3.8867 | 3.8867 | 3.8867 | 3.8867 | 3.8867 | 3.8867 | 3.8867 | 3.8867 | 3.8867 | 3.8867 | 3.8867 | 3.8867 | 3.8867 | 3.8867 | 3.8867 | 3.8867 | 3.8867 | 3.8867 | 3.8867 | 3.8867 | 3.8867 | 3.8867 | 3.8867 | 3.8867 | 3.8867 | 3.8867 | 3.8867 | 3.8867 | 3.8867 | 3.8867 | 3.8867 | 3.8867 | 3.8867 | 3.8867 | 3.8867 | 3.8867 | 3.8867
235 | 3.9294 | 3.9294 | 3.9294 | 3.9294 | 3.9294 | 3.9294 | 3.9294 | 3.9294 | 3.9294 | 3.9294 | 3.9294 | 3.9294 | 3.9294 | 3.9294 | 3.9294 | 3.9294 | 3.9294 | 3.9294 | 3.9294 | 3.9294 | 3.9294 | 3.9294 | 3.9294 | 3.9294 | 3.9294 | 3.9294 | 3.9294 | 3.9294 | 3.9294 | 3.9294 | 3.9294 | 3.9294 | 3.9294 | 3.9294 | 3.9294 | 3.9294 | 3.9294
236 | 3.5983 | 3.5983 | 3.5983 | 3.5983 | 3.5983 | 3.5983 | 3.5983 | 3.5983 | 3.5983 | 3.5983 | 3.5983 | 3.5983 | 3.5983 | 3.5983 | 3.5983 | 3.5983 | 3.5983 | 3.5983 | 3.5983 | 3.5983 | 3.5983 | 3.5983 | 3.5983 | 3.5983 | 3.5983 | 3.5983 | 3.5983 | 3.5983 | 3.5983 | 3.5983 | 3.5983 | 3.5983 | 3.5983 | 3.5983 | 3.5983 | 3.5983 | 3.5983
237 | 3.8655 | 3.8655 | 3.8655 | 3.8655 | 3.8655 | 3.8655 | 3.8655 | 3.8655 | 3.8655 | 3.8655 | 3.8655 | 3.8655 | 3.8655 | 3.8655 | 3.8655 | 3.8655 | 3.8655 | 3.8655 | 3.8655 | 3.8655 | 3.8655 | 3.8655 | 3.8655 | 3.8655 | 3.8655 | 3.8655 | 3.8655 | 3.8655 | 3.8655 | 3.8655 | 3.8655 | 3.8655 | 3.8655 | 3.8655 | 3.8655 | 3.8655 | 3.8655
238 | 3.9484 | 3.9484 | 3.9484 | 3.9484 | 3.9484 | 3.9484 | 3.9484 | 3.9484 | 3.9484 | 3.9484 | 3.9484 | 3.9484 | 3.9484 | 3.9484 | 3.9484 | 3.9484 | 3.9484 | 3.9484 | 3.9484 | 3.9484 | 3.9484 | 3.9484 | 3.9484 | 3.9484 | 3.9484 | 3.9484 | 3.9484 | 3.9484 | 3.9484 | 3.9484 | 3.9484 | 3.9484 | 3.9484 | 3.9484 | 3.9484 | 3.9484 | 3.9484
239 | 4.0293 | 4.0293 | 4.0293 | 4.0293 | 4.0293 | 4.0293 | 4.0293 | 4.0293 | 4.0293 | 4.0293 | 4.0293 | 4.0293 | 4.0293 | 4.0293 | 4.0293 | 4.0293 | 4.0293 | 4.0293 | 4.0293 | 4.0293 | 4.0293 | 4.0293 | 4.0293 | 4.0293 | 4.0293 | 4.0293 | 4.0293 | 4.0293 | 4.0293 | 4.0293 | 4.0293 | 4.0293 | 4.0293 | 4.0293 | 4.0293 | 4.0293 | 4.0293
240 | 3.4953 | 3.4953 | 3.4953 | 3.4953 | 3.4953 | 3.4953 | 3.4953 | 3.4953 | 3.4953 | 3.4953 | 3.4953 | 3.4953 | 3.4953 | 3.4953 | 3.4953 | 3.4953 | 3.4953 | 3.4953 | 3.4953 | 3.4953 | 3.4953 | 3.4953 | 3.4953 | 3.4953 | 3.4953 | 3.4953 | 3.4953 | 3.4953 | 3.4953 | 3.4953 | 3.4953 | 3.4953 | 3.4953 | 3.4953 | 3.4953 | 3.4953 | 3.4953
241 | 3.6117 | 3.6117 | 3.6117 | 3.6117 | 3.6117 | 3.6117 | 3.6117 | 3.6117 | 3.6117 | 3.6117 | 3.6117 | 3.6117 | 3.6117 | 3.6117 | 3.6117 | 3.6117 | 3.6117 | 3.6117 | 3.6117 | 3.6117 | 3.6117 | 3.6117 | 3.6117 | 3.6117 | 3.6117 | 3.6117 | 3.6117 | 3.6117 | 3.6117 | 3.6117 | 3.6117 | 3.6117 | 3.6117 | 3.6117 | 3.6117 | 3.6117 | 3.6117
242 | 4.1511 | 4.1511 | 4.1511 | 4.1511 | 4.1511 | 4.1511 | 4.1511 | 4.1511 | 4.1511 | 4.1511 | 4.1511 | 4.1511 | 4.1511 | 4.1511 | 4.1511 | 4.1511 | 4.1511 | 4.1511 | 4.1511 | 4.1511 | 4.1511 | 4.1511 | 4.1511 | 4.1511 | 4.1511 | 4.1511 | 4.1511 | 4.1511 | 4.1511 | 4.1511 | 4.1511 | 4.1511 | 4.1511 | 4.1511 | 4.1511 | 4.1511 | 4.1511
243 | 3.987 | 3.987 | 3.987 | 3.987 | 3.987 | 3.987 | 3.987 | 3.987 | 3.987 | 3.987 | 3.987 | 3.987 | 3.987 | 3.987 | 3.987 | 3.987 | 3.987 | 3.987 | 3.987 | 3.987 | 3.987 | 3.987 | 3.987 | 3.987 | 3.987 | 3.987 | 3.987 | 3.987 | 3.987 | 3.987 | 3.987 | 3.987 | 3.987 | 3.987 | 3.987 | 3.987 | 3.987
244 | 4.0498 | 4.0498 | 4.0498 | 4.0498 | 4.0498 | 4.0498 | 4.0498 | 4.0498 | 4.0498 | 4.0498 | 4.0498 | 4.0498 | 4.0498 | 4.0498 | 4.0498 | 4.0498 | 4.0498 | 4.0498 | 4.0498 | 4.0498 | 4.0498 | 4.0498 | 4.0498 | 4.0498 | 4.0498 | 4.0498 | 4.0498 | 4.0498 | 4.0498 | 4.0498 | 4.0498 | 4.0498 | 4.0498 | 4.0498 | 4.0498 | 4.0498 | 4.0498
245 | 4.1688 | 4.1688 | 4.1688 | 4.1688 | 4.1688 | 4.1688 | 4.1688 | 4.1688 | 4.1688 | 4.1688 | 4.1688 | 4.1688 | 4.1688 | 4.1688 | 4.1688 | 4.1688 | 4.1688 | 4.1688 | 4.1688 | 4.1688 | 4.1688 | 4.1688 | 4.1688 | 4.1688 | 4.1688 | 4.1688 | 4.1688 | 4.1688 | 4.1688 | 4.1688 | 4.1688 | 4.1688 | 4.1688 | 4.1688 | 4.1688 | 4.1688 | 4.1688
246 | 3.9368 | 3.9368 | 3.9368 | 3.9368 | 3.9368 | 3.9368 | 3.9368 | 3.9368 | 3.9368 | 3.9368 | 3.9368 | 3.9368 | 3.9368 | 3.9368 | 3.9368 | 3.9368 | 3.9368 | 3.9368 | 3.9368 | 3.9368 | 3.9368 | 3.9368 | 3.9368 | 3.9368 | 3.9368 | 3.9368 | 3.9368 | 3.9368 | 3.9368 | 3.9368 | 3.9368 | 3.9368 | 3.9368 | 3.9368 | 3.9368 | 3.9368 | 3.9368
247 | 3.5151 | 3.5151 | 3.5151 | 3.5151 | 3.5151 | 3.5151 | 3.5151 | 3.5151 | 3.5151 | 3.5151 | 3.5151 | 3.5151 | 3.5151 | 3.5151 | 3.5151 | 3.5151 | 3.5151 | 3.5151 | 3.5151 | 3.5151 | 3.5151 | 3.5151 | 3.5151 | 3.5151 | 3.5151 | 3.5151 | 3.5151 | 3.5151 | 3.5151 | 3.5151 | 3.5151 | 3.5151 | 3.5151 | 3.5151 | 3.5151 | 3.5151 | 3.5151
248 | 3.8242 | 3.8242 | 3.8242 | 3.8242 | 3.8242 | 3.8242 | 3.8242 | 3.8242 | 3.8242 | 3.8242 | 3.8242 | 3.8242 | 3.8242 | 3.8242 | 3.8242 | 3.8242 | 3.8242 | 3.8242 | 3.8242 | 3.8242 | 3.8242 | 3.8242 | 3.8242 | 3.8242 | 3.8242 | 3.8242 | 3.8242 | 3.8242 | 3.8242 | 3.8242 | 3.8242 | 3.8242 | 3.8242 | 3.8242 | 3.8242 | 3.8242 | 3.8242
249 | 4.2167 | 4.2167 | 4.2167 | 4.2167 | 4.2167 | 4.2167 | 4.2167 | 4.2167 | 4.2167 | 4.2167 | 4.2167 | 4.2167 | 4.2167 | 4.2167 | 4.2167 | 4.2167 | 4.2167 | 4.2167 | 4.2167 | 4.2167 | 4.2167 | 4.2167 | 4.2167 | 4.2167 | 4.2167 | 4.2167 | 4.2167 | 4.2167 | 4.2167 | 4.2167 | 4.2167 | 4.2167 | 4.2167 | 4.2167 | 4.2167 | 4.2167 | 4.2167
250 | 3.563 | 3.563 | 3.563 | 3.563 | 3.563 | 3.563 | 3.563 | 3.563 | 3.563 | 3.563 | 3.563 | 3.563 | 3.563 | 3.563 | 3.563 | 3.563 | 3.563 | 3.563 | 3.563 | 3.563 | 3.563 | 3.563 | 3.563 | 3.563 | 3.563 | 3.563 | 3.563 | 3.563 | 3.563 | 3.563 | 3.563 | 3.563 | 3.563 | 3.563 | 3.563 | 3.563 | 3.563
251 | 3.7348 | 3.7348 | 3.7348 | 3.7348 | 3.7348 | 3.7348 | 3.7348 | 3.7348 | 3.7348 | 3.7348 | 3.7348 | 3.7348 | 3.7348 | 3.7348 | 3.7348 | 3.7348 | 3.7348 | 3.7348 | 3.7348 | 3.7348 | 3.7348 | 3.7348 | 3.7348 | 3.7348 | 3.7348 | 3.7348 | 3.7348 | 3.7348 | 3.7348 | 3.7348 | 3.7348 | 3.7348 | 3.7348 | 3.7348 | 3.7348 | 3.7348 | 3.7348
252 | 3.3772 | 3.3772 | 3.3772 | 3.3772 | 3.3772 | 3.3772 | 3.3772 | 3.3772 | 3.3772 | 3.3772 | 3.3772 | 3.3772 | 3.3772 | 3.3772 | 3.3772 | 3.3772 | 3.3772 | 3.3772 | 3.3772 | 3.3772 | 3.3772 | 3.3772 | 3.3772 | 3.3772 | 3.3772 | 3.3772 | 3.3772 | 3.3772 | 3.3772 | 3.3772 | 3.3772 | 3.3772 | 3.3772 | 3.3772 | 3.3772 | 3.3772 | 3.3772
253 | 3.6921 | 3.6921 | 3.6921 | 3.6921 | 3.6921 | 3.6921 | 3.6921 | 3.6921 | 3.6921 | 3.6921 | 3.6921 | 3.6921 | 3.6921 | 3.6921 | 3.6921 | 3.6921 | 3.6921 | 3.6921 | 3.6921 | 3.6921 | 3.6921 | 3.6921 | 3.6921 | 3.6921 | 3.6921 | 3.6921 | 3.6921 | 3.6921 | 3.6921 | 3.6921 | 3.6921 | 3.6921 | 3.6921 | 3.6921 | 3.6921 | 3.6921 | 3.6921
254 | 3.5345 | 3.5345 | 3.5345 | 3.5345 | 3.5345 | 3.5345 | 3.5345 | 3.5345 | 3.5345 | 3.5345 | 3.5345 | 3.5345 | 3.5345 | 3.5345 | 3.5345 | 3.5345 | 3.5345 | 3.5345 | 3.5345 | 3.5345 | 3.5345 | 3.5345 | 3.5345 | 3.5345 | 3.5345 | 3.5345 | 3.5345 | 3.5345 | 3.5345 | 3.5345 | 3.5345 | 3.5345 | 3.5345 | 3.5345 | 3.5345 | 3.5345 | 3.5345
255 | 4.0785 | 4.0785 | 4.0785 | 4.0785 | 4.0785 | 4.0785 | 4.0785 | 4.0785 | 4.0785 | 4.0785 | 4.0785 | 4.0785 | 4.0785 | 4.0785 | 4.0785 | 4.0785 | 4.0785 | 4.0785 | 4.0785 | 4.0785 | 4.0785 | 4.0785 | 4.0785 | 4.0785 | 4.0785 | 4.0785 | 4.0785 | 4.0785 | 4.0785 | 4.0785 | 4.0785 | 4.0785 | 4.0785 | 4.0785 | 4.0785 | 4.0785 | 4.0785
256 | 3.4674 | 3.4674 | 3.4674 | 3.4674 | 3.4674 | 3.4674 | 3.4674 | 3.4674 | 3.4674 | 3.4674 | 3.4674 | 3.4674 | 3.4674 | 3.4674 | 3.4674 | 3.4674 | 3.4674 | 3.4674 | 3.4674 | 3.4674 | 3.4674 | 3.4674 | 3.4674 | 3.4674 | 3.4674 | 3.4674 | 3.4674 | 3.4674 | 3.4674 | 3.4674 | 3.4674 | 3.4674 | 3.4674 | 3.4674 | 3.4674 | 3.4674 | 3.4674
257 | 4.1944 | 4.1944 | 4.1944 | 4.1944 | 4.1944 | 4.1944 | 4.1944 | 4.1944 | 4.1944 | 4.1944 | 4.1944 | 4.1944 | 4.1944 | 4.1944 | 4.1944 | 4.1944 | 4.1944 | 4.1944 | 4.1944 | 4.1944 | 4.1944 | 4.1944 | 4.1944 | 4.1944 | 4.1944 | 4.1944 | 4.1944 | 4.1944 | 4.1944 | 4.1944 | 4.1944 | 4.1944 | 4.1944 | 4.1944 | 4.1944 | 4.1944 | 4.1944
258 | 4.4122 | 4.4122 | 4.4122 | 4.4122 | 4.4122 | 4.4122 | 4.4122 | 4.4122 | 4.4122 | 4.4122 | 4.4122 | 4.4122 | 4.4122 | 4.4122 | 4.4122 | 4.4122 | 4.4122 | 4.4122 | 4.4122 | 4.4122 | 4.4122 | 4.4122 | 4.4122 | 4.4122 | 4.4122 | 4.4122 | 4.4122 | 4.4122 | 4.4122 | 4.4122 | 4.4122 | 4.4122 | 4.4122 | 4.4122 | 4.4122 | 4.4122 | 4.4122
259 | 3.9991 | 3.9991 | 3.9991 | 3.9991 | 3.9991 | 3.9991 | 3.9991 | 3.9991 | 3.9991 | 3.9991 | 3.9991 | 3.9991 | 3.9991 | 3.9991 | 3.9991 | 3.9991 | 3.9991 | 3.9991 | 3.9991 | 3.9991 | 3.9991 | 3.9991 | 3.9991 | 3.9991 | 3.9991 | 3.9991 | 3.9991 | 3.9991 | 3.9991 | 3.9991 | 3.9991 | 3.9991 | 3.9991 | 3.9991 | 3.9991 | 3.9991 | 3.9991
260 | 3.6906 | 3.6906 | 3.6906 | 3.6906 | 3.6906 | 3.6906 | 3.6906 | 3.6906 | 3.6906 | 3.6906 | 3.6906 | 3.6906 | 3.6906 | 3.6906 | 3.6906 | 3.6906 | 3.6906 | 3.6906 | 3.6906 | 3.6906 | 3.6906 | 3.6906 | 3.6906 | 3.6906 | 3.6906 | 3.6906 | 3.6906 | 3.6906 | 3.6906 | 3.6906 | 3.6906 | 3.6906 | 3.6906 | 3.6906 | 3.6906 | 3.6906 | 3.6906
261 | 3.6274 | 3.6274 | 3.6274 | 3.6274 | 3.6274 | 3.6274 | 3.6274 | 3.6274 | 3.6274 | 3.6274 | 3.6274 | 3.6274 | 3.6274 | 3.6274 | 3.6274 | 3.6274 | 3.6274 | 3.6274 | 3.6274 | 3.6274 | 3.6274 | 3.6274 | 3.6274 | 3.6274 | 3.6274 | 3.6274 | 3.6274 | 3.6274 | 3.6274 | 3.6274 | 3.6274 | 3.6274 | 3.6274 | 3.6274 | 3.6274 | 3.6274 | 3.6274
262 | 3.7214 | 3.7214 | 3.7214 | 3.7214 | 3.7214 | 3.7214 | 3.7214 | 3.7214 | 3.7214 | 3.7214 | 3.7214 | 3.7214 | 3.7214 | 3.7214 | 3.7214 | 3.7214 | 3.7214 | 3.7214 | 3.7214 | 3.7214 | 3.7214 | 3.7214 | 3.7214 | 3.7214 | 3.7214 | 3.7214 | 3.7214 | 3.7214 | 3.7214 | 3.7214 | 3.7214 | 3.7214 | 3.7214 | 3.7214 | 3.7214 | 3.7214 | 3.7214
263 | 3.7573 | 3.7573 | 3.7573 | 3.7573 | 3.7573 | 3.7573 | 3.7573 | 3.7573 | 3.7573 | 3.7573 | 3.7573 | 3.7573 | 3.7573 | 3.7573 | 3.7573 | 3.7573 | 3.7573 | 3.7573 | 3.7573 | 3.7573 | 3.7573 | 3.7573 | 3.7573 | 3.7573 | 3.7573 | 3.7573 | 3.7573 | 3.7573 | 3.7573 | 3.7573 | 3.7573 | 3.7573 | 3.7573 | 3.7573 | 3.7573 | 3.7573 | 3.7573
264 | 3.717 | 3.717 | 3.717 | 3.717 | 3.717 | 3.717 | 3.717 | 3.717 | 3.717 | 3.717 | 3.717 | 3.717 | 3.717 | 3.717 | 3.717 | 3.717 | 3.717 | 3.717 | 3.717 | 3.717 | 3.717 | 3.717 | 3.717 | 3.717 | 3.717 | 3.717 | 3.717 | 3.717 | 3.717 | 3.717 | 3.717 | 3.717 | 3.717 | 3.717 | 3.717 | 3.717 | 3.717
265 | 3.5487 | 3.5487 | 3.5487 | 3.5487 | 3.5487 | 3.5487 | 3.5487 | 3.5487 | 3.5487 | 3.5487 | 3.5487 | 3.5487 | 3.5487 | 3.5487 | 3.5487 | 3.5487 | 3.5487 | 3.5487 | 3.5487 | 3.5487 | 3.5487 | 3.5487 | 3.5487 | 3.5487 | 3.5487 | 3.5487 | 3.5487 | 3.5487 | 3.5487 | 3.5487 | 3.5487 | 3.5487 | 3.5487 | 3.5487 | 3.5487 | 3.5487 | 3.5487
266 | 3.7956 | 3.7956 | 3.7956 | 3.7956 | 3.7956 | 3.7956 | 3.7956 | 3.7956 | 3.7956 | 3.7956 | 3.7956 | 3.7956 | 3.7956 | 3.7956 | 3.7956 | 3.7956 | 3.7956 | 3.7956 | 3.7956 | 3.7956 | 3.7956 | 3.7956 | 3.7956 | 3.7956 | 3.7956 | 3.7956 | 3.7956 | 3.7956 | 3.7956 | 3.7956 | 3.7956 | 3.7956 | 3.7956 | 3.7956 | 3.7956 | 3.7956 | 3.7956
267 | 3.3834 | 3.3834 | 3.3834 | 3.3834 | 3.3834 | 3.3834 | 3.3834 | 3.3834 | 3.3834 | 3.3834 | 3.3834 | 3.3834 | 3.3834 | 3.3834 | 3.3834 | 3.3834 | 3.3834 | 3.3834 | 3.3834 | 3.3834 | 3.3834 | 3.3834 | 3.3834 | 3.3834 | 3.3834 | 3.3834 | 3.3834 | 3.3834 | 3.3834 | 3.3834 | 3.3834 | 3.3834 | 3.3834 | 3.3834 | 3.3834 | 3.3834 | 3.3834
268 | 3.6512 | 3.6512 | 3.6512 | 3.6512 | 3.6512 | 3.6512 | 3.6512 | 3.6512 | 3.6512 | 3.6512 | 3.6512 | 3.6512 | 3.6512 | 3.6512 | 3.6512 | 3.6512 | 3.6512 | 3.6512 | 3.6512 | 3.6512 | 3.6512 | 3.6512 | 3.6512 | 3.6512 | 3.6512 | 3.6512 | 3.6512 | 3.6512 | 3.6512 | 3.6512 | 3.6512 | 3.6512 | 3.6512 | 3.6512 | 3.6512 | 3.6512 | 3.6512
269 | 4.254 | 4.254 | 4.254 | 4.254 | 4.254 | 4.254 | 4.254 | 4.254 | 4.254 | 4.254 | 4.254 | 4.254 | 4.254 | 4.254 | 4.254 | 4.254 | 4.254 | 4.254 | 4.254 | 4.254 | 4.254 | 4.254 | 4.254 | 4.254 | 4.254 | 4.254 | 4.254 | 4.254 | 4.254 | 4.254 | 4.254 | 4.254 | 4.254 | 4.254 | 4.254 | 4.254 | 4.254
270 | 3.7247 | 3.7247 | 3.7247 | 3.7247 | 3.7247 | 3.7247 | 3.7247 | 3.7247 | 3.7247 | 3.7247 | 3.7247 | 3.7247 | 3.7247 | 3.7247 | 3.7247 | 3.7247 | 3.7247 | 3.7247 | 3.7247 | 3.7247 | 3.7247 | 3.7247 | 3.7247 | 3.7247 | 3.7247 | 3.7247 | 3.7247 | 3.7247 | 3.7247 | 3.7247 | 3.7247 | 3.7247 | 3.7247 | 3.7247 | 3.7247 | 3.7247 | 3.7247
271 | 3.7726 | 3.7726 | 3.7726 | 3.7726 | 3.7726 | 3.7726 | 3.7726 | 3.7726 | 3.7726 | 3.7726 | 3.7726 | 3.7726 | 3.7726 | 3.7726 | 3.7726 | 3.7726 | 3.7726 | 3.7726 | 3.7726 | 3.7726 | 3.7726 | 3.7726 | 3.7726 | 3.7726 | 3.7726 | 3.7726 | 3.7726 | 3.7726 | 3.7726 | 3.7726 | 3.7726 | 3.7726 | 3.7726 | 3.7726 | 3.7726 | 3.7726 | 3.7726
272 | 3.5812 | 3.5812 | 3.5812 | 3.5812 | 3.5812 | 3.5812 | 3.5812 | 3.5812 | 3.5812 | 3.5812 | 3.5812 | 3.5812 | 3.5812 | 3.5812 | 3.5812 | 3.5812 | 3.5812 | 3.5812 | 3.5812 | 3.5812 | 3.5812 | 3.5812 | 3.5812 | 3.5812 | 3.5812 | 3.5812 | 3.5812 | 3.5812 | 3.5812 | 3.5812 | 3.5812 | 3.5812 | 3.5812 | 3.5812 | 3.5812 | 3.5812 | 3.5812
273 | 4.0743 | 4.0743 | 4.0743 | 4.0743 | 4.0743 | 4.0743 | 4.0743 | 4.0743 | 4.0743 | 4.0743 | 4.0743 | 4.0743 | 4.0743 | 4.0743 | 4.0743 | 4.0743 | 4.0743 | 4.0743 | 4.0743 | 4.0743 | 4.0743 | 4.0743 | 4.0743 | 4.0743 | 4.0743 | 4.0743 | 4.0743 | 4.0743 | 4.0743 | 4.0743 | 4.0743 | 4.0743 | 4.0743 | 4.0743 | 4.0743 | 4.0743 | 4.0743
274 | 3.8156 | 3.8156 | 3.8156 | 3.8156 | 3.8156 | 3.8156 | 3.8156 | 3.8156 | 3.8156 | 3.8156 | 3.8156 | 3.8156 | 3.8156 | 3.8156 | 3.8156 | 3.8156 | 3.8156 | 3.8156 | 3.8156 | 3.8156 | 3.8156 | 3.8156 | 3.8156 | 3.8156 | 3.8156 | 3.8156 | 3.8156 | 3.8156 | 3.8156 | 3.8156 | 3.8156 | 3.8156 | 3.8156 | 3.8156 | 3.8156 | 3.8156 | 3.8156
275 | 3.7192 | 3.7192 | 3.7192 | 3.7192 | 3.7192 | 3.7192 | 3.7192 | 3.7192 | 3.7192 | 3.7192 | 3.7192 | 3.7192 | 3.7192 | 3.7192 | 3.7192 | 3.7192 | 3.7192 | 3.7192 | 3.7192 | 3.7192 | 3.7192 | 3.7192 | 3.7192 | 3.7192 | 3.7192 | 3.7192 | 3.7192 | 3.7192 | 3.7192 | 3.7192 | 3.7192 | 3.7192 | 3.7192 | 3.7192 | 3.7192 | 3.7192 | 3.7192
276 | 3.9385 | 3.9385 | 3.9385 | 3.9385 | 3.9385 | 3.9385 | 3.9385 | 3.9385 | 3.9385 | 3.9385 | 3.9385 | 3.9385 | 3.9385 | 3.9385 | 3.9385 | 3.9385 | 3.9385 | 3.9385 | 3.9385 | 3.9385 | 3.9385 | 3.9385 | 3.9385 | 3.9385 | 3.9385 | 3.9385 | 3.9385 | 3.9385 | 3.9385 | 3.9385 | 3.9385 | 3.9385 | 3.9385 | 3.9385 | 3.9385 | 3.9385 | 3.9385
277 | 3.6126 | 3.6126 | 3.6126 | 3.6126 | 3.6126 | 3.6126 | 3.6126 | 3.6126 | 3.6126 | 3.6126 | 3.6126 | 3.6126 | 3.6126 | 3.6126 | 3.6126 | 3.6126 | 3.6126 | 3.6126 | 3.6126 | 3.6126 | 3.6126 | 3.6126 | 3.6126 | 3.6126 | 3.6126 | 3.6126 | 3.6126 | 3.6126 | 3.6126 | 3.6126 | 3.6126 | 3.6126 | 3.6126 | 3.6126 | 3.6126 | 3.6126 | 3.6126
278 | 3.4498 | 3.4498 | 3.4498 | 3.4498 | 3.4498 | 3.4498 | 3.4498 | 3.4498 | 3.4498 | 3.4498 | 3.4498 | 3.4498 | 3.4498 | 3.4498 | 3.4498 | 3.4498 | 3.4498 | 3.4498 | 3.4498 | 3.4498 | 3.4498 | 3.4498 | 3.4498 | 3.4498 | 3.4498 | 3.4498 | 3.4498 | 3.4498 | 3.4498 | 3.4498 | 3.4498 | 3.4498 | 3.4498 | 3.4498 | 3.4498 | 3.4498 | 3.4498
279 | 4.1066 | 4.1066 | 4.1066 | 4.1066 | 4.1066 | 4.1066 | 4.1066 | 4.1066 | 4.1066 | 4.1066 | 4.1066 | 4.1066 | 4.1066 | 4.1066 | 4.1066 | 4.1066 | 4.1066 | 4.1066 | 4.1066 | 4.1066 | 4.1066 | 4.1066 | 4.1066 | 4.1066 | 4.1066 | 4.1066 | 4.1066 | 4.1066 | 4.1066 | 4.1066 | 4.1066 | 4.1066 | 4.1066 | 4.1066 | 4.1066 | 4.1066 | 4.1066
280 | 4.0242 | 4.0242 | 4.0242 | 4.0242 | 4.0242 | 4.0242 | 4.0242 | 4.0242 | 4.0242 | 4.0242 | 4.0242 | 4.0242 | 4.0242 | 4.0242 | 4.0242 | 4.0242 | 4.0242 | 4.0242 | 4.0242 | 4.0242 | 4.0242 | 4.0242 | 4.0242 | 4.0242 | 4.0242 | 4.0242 | 4.0242 | 4.0242 | 4.0242 | 4.0242 | 4.0242 | 4.0242 | 4.0242 | 4.0242 | 4.0242 | 4.0242 | 4.0242
281 | 3.8629 | 3.8629 | 3.8629 | 3.8629 | 3.8629 | 3.8629 | 3.8629 | 3.8629 | 3.8629 | 3.8629 | 3.8629 | 3.8629 | 3.8629 | 3.8629 | 3.8629 | 3.8629 | 3.8629 | 3.8629 | 3.8629 | 3.8629 | 3.8629 | 3.8629 | 3.8629 | 3.8629 | 3.8629 | 3.8629 | 3.8629 | 3.8629 | 3.8629 | 3.8629 | 3.8629 | 3.8629 | 3.8629 | 3.8629 | 3.8629 | 3.8629 | 3.8629
282 | 4.175 | 4.175 | 4.175 | 4.175 | 4.175 | 4.175 | 4.175 | 4.175 | 4.175 | 4.175 | 4.175 | 4.175 | 4.175 | 4.175 | 4.175 | 4.175 | 4.175 | 4.175 | 4.175 | 4.175 | 4.175 | 4.175 | 4.175 | 4.175 | 4.175 | 4.175 | 4.175 | 4.175 | 4.175 | 4.175 | 4.175 | 4.175 | 4.175 | 4.175 | 4.175 | 4.175 | 4.175
283 | 3.515 | 3.515 | 3.515 | 3.515 | 3.515 | 3.515 | 3.515 | 3.515 | 3.515 | 3.515 | 3.515 | 3.515 | 3.515 | 3.515 | 3.515 | 3.515 | 3.515 | 3.515 | 3.515 | 3.515 | 3.515 | 3.515 | 3.515 | 3.515 | 3.515 | 3.515 | 3.515 | 3.515 | 3.515 | 3.515 | 3.515 | 3.515 | 3.515 | 3.515 | 3.515 | 3.515 | 3.515
284 | 3.6731 | 3.6731 | 3.6731 | 3.6731 | 3.6731 | 3.6731 | 3.6731 | 3.6731 | 3.6731 | 3.6731 | 3.6731 | 3.6731 | 3.6731 | 3.6731 | 3.6731 | 3.6731 | 3.6731 | 3.6731 | 3.6731 | 3.6731 | 3.6731 | 3.6731 | 3.6731 | 3.6731 | 3.6731 | 3.6731 | 3.6731 | 3.6731 | 3.6731 | 3.6731 | 3.6731 | 3.6731 | 3.6731 | 3.6731 | 3.6731 | 3.6731 | 3.6731
285 | 3.7387 | 3.7387 | 3.7387 | 3.7387 | 3.7387 | 3.7387 | 3.7387 | 3.7387 | 3.7387 | 3.7387 | 3.7387 | 3.7387 | 3.7387 | 3.7387 | 3.7387 | 3.7387 | 3.7387 | 3.7387 | 3.7387 | 3.7387 | 3.7387 | 3.7387 | 3.7387 | 3.7387 | 3.7387 | 3.7387 | 3.7387 | 3.7387 | 3.7387 | 3.7387 | 3.7387 | 3.7387 | 3.7387 | 3.7387 | 3.7387 | 3.7387 | 3.7387
286 | 3.9425 | 3.9425 | 3.9425 | 3.9425 | 3.9425 | 3.9425 | 3.9425 | 3.9425 | 3.9425 | 3.9425 | 3.9425 | 3.9425 | 3.9425 | 3.9425 | 3.9425 | 3.9425 | 3.9425 | 3.9425 | 3.9425 | 3.9425 | 3.9425 | 3.9425 | 3.9425 | 3.9425 | 3.9425 | 3.9425 | 3.9425 | 3.9425 | 3.9425 | 3.9425 | 3.9425 | 3.9425 | 3.9425 | 3.9425 | 3.9425 | 3.9425 | 3.9425
287 | 3.969 | 3.969 | 3.969 | 3.969 | 3.969 | 3.969 | 3.969 | 3.969 | 3.969 | 3.969 | 3.969 | 3.969 | 3.969 | 3.969 | 3.969 | 3.969 | 3.969 | 3.969 | 3.969 | 3.969 | 3.969 | 3.969 | 3.969 | 3.969 | 3.969 | 3.969 | 3.969 | 3.969 | 3.969 | 3.969 | 3.969 | 3.969 | 3.969 | 3.969 | 3.969 | 3.969 | 3.969
288 | 4.2989 | 4.2989 | 4.2989 | 4.2989 | 4.2989 | 4.2989 | 4.2989 | 4.2989 | 4.2989 | 4.2989 | 4.2989 | 4.2989 | 4.2989 | 4.2989 | 4.2989 | 4.2989 | 4.2989 | 4.2989 | 4.2989 | 4.2989 | 4.2989 | 4.2989 | 4.2989 | 4.2989 | 4.2989 | 4.2989 | 4.2989 | 4.2989 | 4.2989 | 4.2989 | 4.2989 | 4.2989 | 4.2989 | 4.2989 | 4.2989 | 4.2989 | 4.2989
289 | 3.5475 | 3.5475 | 3.5475 | 3.5475 | 3.5475 | 3.5475 | 3.5475 | 3.5475 | 3.5475 | 3.5475 | 3.5475 | 3.5475 | 3.5475 | 3.5475 | 3.5475 | 3.5475 | 3.5475 | 3.5475 | 3.5475 | 3.5475 | 3.5475 | 3.5475 | 3.5475 | 3.5475 | 3.5475 | 3.5475 | 3.5475 | 3.5475 | 3.5475 | 3.5475 | 3.5475 | 3.5475 | 3.5475 | 3.5475 | 3.5475 | 3.5475 | 3.5475
290 | 3.4892 | 3.4892 | 3.4892 | 3.4892 | 3.4892 | 3.4892 | 3.4892 | 3.4892 | 3.4892 | 3.4892 | 3.4892 | 3.4892 | 3.4892 | 3.4892 | 3.4892 | 3.4892 | 3.4892 | 3.4892 | 3.4892 | 3.4892 | 3.4892 | 3.4892 | 3.4892 | 3.4892 | 3.4892 | 3.4892 | 3.4892 | 3.4892 | 3.4892 | 3.4892 | 3.4892 | 3.4892 | 3.4892 | 3.4892 | 3.4892 | 3.4892 | 3.4892
291 | 3.4868 | 3.4868 | 3.4868 | 3.4868 | 3.4868 | 3.4868 | 3.4868 | 3.4868 | 3.4868 | 3.4868 | 3.4868 | 3.4868 | 3.4868 | 3.4868 | 3.4868 | 3.4868 | 3.4868 | 3.4868 | 3.4868 | 3.4868 | 3.4868 | 3.4868 | 3.4868 | 3.4868 | 3.4868 | 3.4868 | 3.4868 | 3.4868 | 3.4868 | 3.4868 | 3.4868 | 3.4868 | 3.4868 | 3.4868 | 3.4868 | 3.4868 | 3.4868
292 | 3.9203 | 3.9203 | 3.9203 | 3.9203 | 3.9203 | 3.9203 | 3.9203 | 3.9203 | 3.9203 | 3.9203 | 3.9203 | 3.9203 | 3.9203 | 3.9203 | 3.9203 | 3.9203 | 3.9203 | 3.9203 | 3.9203 | 3.9203 | 3.9203 | 3.9203 | 3.9203 | 3.9203 | 3.9203 | 3.9203 | 3.9203 | 3.9203 | 3.9203 | 3.9203 | 3.9203 | 3.9203 | 3.9203 | 3.9203 | 3.9203 | 3.9203 | 3.9203
293 | 4.1604 | 4.1604 | 4.1604 | 4.1604 | 4.1604 | 4.1604 | 4.1604 | 4.1604 | 4.1604 | 4.1604 | 4.1604 | 4.1604 | 4.1604 | 4.1604 | 4.1604 | 4.1604 | 4.1604 | 4.1604 | 4.1604 | 4.1604 | 4.1604 | 4.1604 | 4.1604 | 4.1604 | 4.1604 | 4.1604 | 4.1604 | 4.1604 | 4.1604 | 4.1604 | 4.1604 | 4.1604 | 4.1604 | 4.1604 | 4.1604 | 4.1604 | 4.1604
294 | 3.7009 | 3.7009 | 3.7009 | 3.7009 | 3.7009 | 3.7009 | 3.7009 | 3.7009 | 3.7009 | 3.7009 | 3.7009 | 3.7009 | 3.7009 | 3.7009 | 3.7009 | 3.7009 | 3.7009 | 3.7009 | 3.7009 | 3.7009 | 3.7009 | 3.7009 | 3.7009 | 3.7009 | 3.7009 | 3.7009 | 3.7009 | 3.7009 | 3.7009 | 3.7009 | 3.7009 | 3.7009 | 3.7009 | 3.7009 | 3.7009 | 3.7009 | 3.7009
295 | 3.6673 | 3.6673 | 3.6673 | 3.6673 | 3.6673 | 3.6673 | 3.6673 | 3.6673 | 3.6673 | 3.6673 | 3.6673 | 3.6673 | 3.6673 | 3.6673 | 3.6673 | 3.6673 | 3.6673 | 3.6673 | 3.6673 | 3.6673 | 3.6673 | 3.6673 | 3.6673 | 3.6673 | 3.6673 | 3.6673 | 3.6673 | 3.6673 | 3.6673 | 3.6673 | 3.6673 | 3.6673 | 3.6673 | 3.6673 | 3.6673 | 3.6673 | 3.6673
296 | 3.8676 | 3.8676 | 3.8676 | 3.8676 | 3.8676 | 3.8676 | 3.8676 | 3.8676 | 3.8676 | 3.8676 | 3.8676 | 3.8676 | 3.8676 | 3.8676 | 3.8676 | 3.8676 | 3.8676 | 3.8676 | 3.8676 | 3.8676 | 3.8676 | 3.8676 | 3.8676 | 3.8676 | 3.8676 | 3.8676 | 3.8676 | 3.8676 | 3.8676 | 3.8676 | 3.8676 | 3.8676 | 3.8676 | 3.8676 | 3.8676 | 3.8676 | 3.8676
297 | 4.1837 | 4.1837 | 4.1837 | 4.1837 | 4.1837 | 4.1837 | 4.1837 | 4.1837 | 4.1837 | 4.1837 | 4.1837 | 4.1837 | 4.1837 | 4.1837 | 4.1837 | 4.1837 | 4.1837 | 4.1837 | 4.1837 | 4.1837 | 4.1837 | 4.1837 | 4.1837 | 4.1837 | 4.1837 | 4.1837 | 4.1837 | 4.1837 | 4.1837 | 4.1837 | 4.1837 | 4.1837 | 4.1837 | 4.1837 | 4.1837 | 4.1837 | 4.1837
298 | 3.9289 | 3.9289 | 3.9289 | 3.9289 | 3.9289 | 3.9289 | 3.9289 | 3.9289 | 3.9289 | 3.9289 | 3.9289 | 3.9289 | 3.9289 | 3.9289 | 3.9289 | 3.9289 | 3.9289 | 3.9289 | 3.9289 | 3.9289 | 3.9289 | 3.9289 | 3.9289 | 3.9289 | 3.9289 | 3.9289 | 3.9289 | 3.9289 | 3.9289 | 3.9289 | 3.9289 | 3.9289 | 3.9289 | 3.9289 | 3.9289 | 3.9289 | 3.9289
299 | 3.7784 | 3.7784 | 3.7784 | 3.7784 | 3.7784 | 3.7784 | 3.7784 | 3.7784 | 3.7784 | 3.7784 | 3.7784 | 3.7784 | 3.7784 | 3.7784 | 3.7784 | 3.7784 | 3.7784 | 3.7784 | 3.7784 | 3.7784 | 3.7784 | 3.7784 | 3.7784 | 3.7784 | 3.7784 | 3.7784 | 3.7784 | 3.7784 | 3.7784 | 3.7784 | 3.7784 | 3.7784 | 3.7784 | 3.7784 | 3.7784 | 3.7784 | 3.7784
300 | 3.8052 | 3.8052 | 3.8052 | 3.8052 | 3.8052 | 3.8052 | 3.8052 | 3.8052 | 3.8052 | 3.8052 | 3.8052 | 3.8052 | 3.8052 | 3.8052 | 3.8052 | 3.8052 | 3.8052 | 3.8052 | 3.8052 | 3.8052 | 3.8052 | 3.8052 | 3.8052 | 3.8052 | 3.8052 | 3.8052 | 3.8052 | 3.8052 | 3.8052 | 3.8052 | 3.8052 | 3.8052 | 3.8052 | 3.8052 | 3.8052 | 3.8052 | 3.8052
301 | 3.7754 | 3.7754 | 3.7754 | 3.7754 | 3.7754 | 3.7754 | 3.7754 | 3.7754 | 3.7754 | 3.7754 | 3.7754 | 3.7754 | 3.7754 | 3.7754 | 3.7754 | 3.7754 | 3.7754 | 3.7754 | 3.7754 | 3.7754 | 3.7754 | 3.7754 | 3.7754 | 3.7754 | 3.7754 | 3.7754 | 3.7754 | 3.7754 | 3.7754 | 3.7754 | 3.7754 | 3.7754 | 3.7754 | 3.7754 | 3.7754 | 3.7754 | 3.7754
302 | 3.7063 | 3.7063 | 3.7063 | 3.7063 | 3.7063 | 3.7063 | 3.7063 | 3.7063 | 3.7063 | 3.7063 | 3.7063 | 3.7063 | 3.7063 | 3.7063 | 3.7063 | 3.7063 | 3.7063 | 3.7063 | 3.7063 | 3.7063 | 3.7063 | 3.7063 | 3.7063 | 3.7063 | 3.7063 | 3.7063 | 3.7063 | 3.7063 | 3.7063 | 3.7063 | 3.7063 | 3.7063 | 3.7063 | 3.7063 | 3.7063 | 3.7063 | 3.7063
303 | 3.7971 | 3.7971 | 3.7971 | 3.7971 | 3.7971 | 3.7971 | 3.7971 | 3.7971 | 3.7971 | 3.7971 | 3.7971 | 3.7971 | 3.7971 | 3.7971 | 3.7971 | 3.7971 | 3.7971 | 3.7971 | 3.7971 | 3.7971 | 3.7971 | 3.7971 | 3.7971 | 3.7971 | 3.7971 | 3.7971 | 3.7971 | 3.7971 | 3.7971 | 3.7971 | 3.7971 | 3.7971 | 3.7971 | 3.7971 | 3.7971 | 3.7971 | 3.7971
304 | 4.1848 | 4.1848 | 4.1848 | 4.1848 | 4.1848 | 4.1848 | 4.1848 | 4.1848 | 4.1848 | 4.1848 | 4.1848 | 4.1848 | 4.1848 | 4.1848 | 4.1848 | 4.1848 | 4.1848 | 4.1848 | 4.1848 | 4.1848 | 4.1848 | 4.1848 | 4.1848 | 4.1848 | 4.1848 | 4.1848 | 4.1848 | 4.1848 | 4.1848 | 4.1848 | 4.1848 | 4.1848 | 4.1848 | 4.1848 | 4.1848 | 4.1848 | 4.1848
305 | 3.6445 | 3.6445 | 3.6445 | 3.6445 | 3.6445 | 3.6445 | 3.6445 | 3.6445 | 3.6445 | 3.6445 | 3.6445 | 3.6445 | 3.6445 | 3.6445 | 3.6445 | 3.6445 | 3.6445 | 3.6445 | 3.6445 | 3.6445 | 3.6445 | 3.6445 | 3.6445 | 3.6445 | 3.6445 | 3.6445 | 3.6445 | 3.6445 | 3.6445 | 3.6445 | 3.6445 | 3.6445 | 3.6445 | 3.6445 | 3.6445 | 3.6445 | 3.6445
306 | 3.5017 | 3.5017 | 3.5017 | 3.5017 | 3.5017 | 3.5017 | 3.5017 | 3.5017 | 3.5017 | 3.5017 | 3.5017 | 3.5017 | 3.5017 | 3.5017 | 3.5017 | 3.5017 | 3.5017 | 3.5017 | 3.5017 | 3.5017 | 3.5017 | 3.5017 | 3.5017 | 3.5017 | 3.5017 | 3.5017 | 3.5017 | 3.5017 | 3.5017 | 3.5017 | 3.5017 | 3.5017 | 3.5017 | 3.5017 | 3.5017 | 3.5017 | 3.5017
307 | 3.6961 | 3.6961 | 3.6961 | 3.6961 | 3.6961 | 3.6961 | 3.6961 | 3.6961 | 3.6961 | 3.6961 | 3.6961 | 3.6961 | 3.6961 | 3.6961 | 3.6961 | 3.6961 | 3.6961 | 3.6961 | 3.6961 | 3.6961 | 3.6961 | 3.6961 | 3.6961 | 3.6961 | 3.6961 | 3.6961 | 3.6961 | 3.6961 | 3.6961 | 3.6961 | 3.6961 | 3.6961 | 3.6961 | 3.6961 | 3.6961 | 3.6961 | 3.6961
308 | 3.4328 | 3.4328 | 3.4328 | 3.4328 | 3.4328 | 3.4328 | 3.4328 | 3.4328 | 3.4328 | 3.4328 | 3.4328 | 3.4328 | 3.4328 | 3.4328 | 3.4328 | 3.4328 | 3.4328 | 3.4328 | 3.4328 | 3.4328 | 3.4328 | 3.4328 | 3.4328 | 3.4328 | 3.4328 | 3.4328 | 3.4328 | 3.4328 | 3.4328 | 3.4328 | 3.4328 | 3.4328 | 3.4328 | 3.4328 | 3.4328 | 3.4328 | 3.4328
309 | 3.9368 | 3.9368 | 3.9368 | 3.9368 | 3.9368 | 3.9368 | 3.9368 | 3.9368 | 3.9368 | 3.9368 | 3.9368 | 3.9368 | 3.9368 | 3.9368 | 3.9368 | 3.9368 | 3.9368 | 3.9368 | 3.9368 | 3.9368 | 3.9368 | 3.9368 | 3.9368 | 3.9368 | 3.9368 | 3.9368 | 3.9368 | 3.9368 | 3.9368 | 3.9368 | 3.9368 | 3.9368 | 3.9368 | 3.9368 | 3.9368 | 3.9368 | 3.9368
310 | 3.3917 | 3.3917 | 3.3917 | 3.3917 | 3.3917 | 3.3917 | 3.3917 | 3.3917 | 3.3917 | 3.3917 | 3.3917 | 3.3917 | 3.3917 | 3.3917 | 3.3917 | 3.3917 | 3.3917 | 3.3917 | 3.3917 | 3.3917 | 3.3917 | 3.3917 | 3.3917 | 3.3917 | 3.3917 | 3.3917 | 3.3917 | 3.3917 | 3.3917 | 3.3917 | 3.3917 | 3.3917 | 3.3917 | 3.3917 | 3.3917 | 3.3917 | 3.3917
311 | 3.7024 | 3.7024 | 3.7024 | 3.7024 | 3.7024 | 3.7024 | 3.7024 | 3.7024 | 3.7024 | 3.7024 | 3.7024 | 3.7024 | 3.7024 | 3.7024 | 3.7024 | 3.7024 | 3.7024 | 3.7024 | 3.7024 | 3.7024 | 3.7024 | 3.7024 | 3.7024 | 3.7024 | 3.7024 | 3.7024 | 3.7024 | 3.7024 | 3.7024 | 3.7024 | 3.7024 | 3.7024 | 3.7024 | 3.7024 | 3.7024 | 3.7024 | 3.7024
312 | 3.7525 | 3.7525 | 3.7525 | 3.7525 | 3.7525 | 3.7525 | 3.7525 | 3.7525 | 3.7525 | 3.7525 | 3.7525 | 3.7525 | 3.7525 | 3.7525 | 3.7525 | 3.7525 | 3.7525 | 3.7525 | 3.7525 | 3.7525 | 3.7525 | 3.7525 | 3.7525 | 3.7525 | 3.7525 | 3.7525 | 3.7525 | 3.7525 | 3.7525 | 3.7525 | 3.7525 | 3.7525 | 3.7525 | 3.7525 | 3.7525 | 3.7525 | 3.7525
313 | 3.8107 | 3.8107 | 3.8107 | 3.8107 | 3.8107 | 3.8107 | 3.8107 | 3.8107 | 3.8107 | 3.8107 | 3.8107 | 3.8107 | 3.8107 | 3.8107 | 3.8107 | 3.8107 | 3.8107 | 3.8107 | 3.8107 | 3.8107 | 3.8107 | 3.8107 | 3.8107 | 3.8107 | 3.8107 | 3.8107 | 3.8107 | 3.8107 | 3.8107 | 3.8107 | 3.8107 | 3.8107 | 3.8107 | 3.8107 | 3.8107 | 3.8107 | 3.8107
314 | 3.8749 | 3.8749 | 3.8749 | 3.8749 | 3.8749 | 3.8749 | 3.8749 | 3.8749 | 3.8749 | 3.8749 | 3.8749 | 3.8749 | 3.8749 | 3.8749 | 3.8749 | 3.8749 | 3.8749 | 3.8749 | 3.8749 | 3.8749 | 3.8749 | 3.8749 | 3.8749 | 3.8749 | 3.8749 | 3.8749 | 3.8749 | 3.8749 | 3.8749 | 3.8749 | 3.8749 | 3.8749 | 3.8749 | 3.8749 | 3.8749 | 3.8749 | 3.8749
315 | 3.369 | 3.369 | 3.369 | 3.369 | 3.369 | 3.369 | 3.369 | 3.369 | 3.369 | 3.369 | 3.369 | 3.369 | 3.369 | 3.369 | 3.369 | 3.369 | 3.369 | 3.369 | 3.369 | 3.369 | 3.369 | 3.369 | 3.369 | 3.369 | 3.369 | 3.369 | 3.369 | 3.369 | 3.369 | 3.369 | 3.369 | 3.369 | 3.369 | 3.369 | 3.369 | 3.369 | 3.369
316 | 4.0163 | 4.0163 | 4.0163 | 4.0163 | 4.0163 | 4.0163 | 4.0163 | 4.0163 | 4.0163 | 4.0163 | 4.0163 | 4.0163 | 4.0163 | 4.0163 | 4.0163 | 4.0163 | 4.0163 | 4.0163 | 4.0163 | 4.0163 | 4.0163 | 4.0163 | 4.0163 | 4.0163 | 4.0163 | 4.0163 | 4.0163 | 4.0163 | 4.0163 | 4.0163 | 4.0163 | 4.0163 | 4.0163 | 4.0163 | 4.0163 | 4.0163 | 4.0163
317 | 3.8415 | 3.8415 | 3.8415 | 3.8415 | 3.8415 | 3.8415 | 3.8415 | 3.8415 | 3.8415 | 3.8415 | 3.8415 | 3.8415 | 3.8415 | 3.8415 | 3.8415 | 3.8415 | 3.8415 | 3.8415 | 3.8415 | 3.8415 | 3.8415 | 3.8415 | 3.8415 | 3.8415 | 3.8415 | 3.8415 | 3.8415 | 3.8415 | 3.8415 | 3.8415 | 3.8415 | 3.8415 | 3.8415 | 3.8415 | 3.8415 | 3.8415 | 3.8415
318 | 4.218 | 4.218 | 4.218 | 4.218 | 4.218 | 4.218 | 4.218 | 4.218 | 4.218 | 4.218 | 4.218 | 4.218 | 4.218 | 4.218 | 4.218 | 4.218 | 4.218 | 4.218 | 4.218 | 4.218 | 4.218 | 4.218 | 4.218 | 4.218 | 4.218 | 4.218 | 4.218 | 4.218 | 4.218 | 4.218 | 4.218 | 4.218 | 4.218 | 4.218 | 4.218 | 4.218 | 4.218
319 | 4.0223 | 4.0223 | 4.0223 | 4.0223 | 4.0223 | 4.0223 | 4.0223 | 4.0223 | 4.0223 | 4.0223 | 4.0223 | 4.0223 | 4.0223 | 4.0223 | 4.0223 | 4.0223 | 4.0223 | 4.0223 | 4.0223 | 4.0223 | 4.0223 | 4.0223 | 4.0223 | 4.0223 | 4.0223 | 4.0223 | 4.0223 | 4.0223 | 4.0223 | 4.0223 | 4.0223 | 4.0223 | 4.0223 | 4.0223 | 4.0223 | 4.0223 | 4.0223
320 | 4.2884 | 4.2884 | 4.2884 | 4.2884 | 4.2884 | 4.2884 | 4.2884 | 4.2884 | 4.2884 | 4.2884 | 4.2884 | 4.2884 | 4.2884 | 4.2884 | 4.2884 | 4.2884 | 4.2884 | 4.2884 | 4.2884 | 4.2884 | 4.2884 | 4.2884 | 4.2884 | 4.2884 | 4.2884 | 4.2884 | 4.2884 | 4.2884 | 4.2884 | 4.2884 | 4.2884 | 4.2884 | 4.2884 | 4.2884 | 4.2884 | 4.2884 | 4.2884
321 | 4.3496 | 4.3496 | 4.3496 | 4.3496 | 4.3496 | 4.3496 | 4.3496 | 4.3496 | 4.3496 | 4.3496 | 4.3496 | 4.3496 | 4.3496 | 4.3496 | 4.3496 | 4.3496 | 4.3496 | 4.3496 | 4.3496 | 4.3496 | 4.3496 | 4.3496 | 4.3496 | 4.3496 | 4.3496 | 4.3496 | 4.3496 | 4.3496 | 4.3496 | 4.3496 | 4.3496 | 4.3496 | 4.3496 | 4.3496 | 4.3496 | 4.3496 | 4.3496
322 | 3.5664 | 3.5664 | 3.5664 | 3.5664 | 3.5664 | 3.5664 | 3.5664 | 3.5664 | 3.5664 | 3.5664 | 3.5664 | 3.5664 | 3.5664 | 3.5664 | 3.5664 | 3.5664 | 3.5664 | 3.5664 | 3.5664 | 3.5664 | 3.5664 | 3.5664 | 3.5664 | 3.5664 | 3.5664 | 3.5664 | 3.5664 | 3.5664 | 3.5664 | 3.5664 | 3.5664 | 3.5664 | 3.5664 | 3.5664 | 3.5664 | 3.5664 | 3.5664
323 | 4.0246 | 4.0246 | 4.0246 | 4.0246 | 4.0246 | 4.0246 | 4.0246 | 4.0246 | 4.0246 | 4.0246 | 4.0246 | 4.0246 | 4.0246 | 4.0246 | 4.0246 | 4.0246 | 4.0246 | 4.0246 | 4.0246 | 4.0246 | 4.0246 | 4.0246 | 4.0246 | 4.0246 | 4.0246 | 4.0246 | 4.0246 | 4.0246 | 4.0246 | 4.0246 | 4.0246 | 4.0246 | 4.0246 | 4.0246 | 4.0246 | 4.0246 | 4.0246
324 | 3.8393 | 3.8393 | 3.8393 | 3.8393 | 3.8393 | 3.8393 | 3.8393 | 3.8393 | 3.8393 | 3.8393 | 3.8393 | 3.8393 | 3.8393 | 3.8393 | 3.8393 | 3.8393 | 3.8393 | 3.8393 | 3.8393 | 3.8393 | 3.8393 | 3.8393 | 3.8393 | 3.8393 | 3.8393 | 3.8393 | 3.8393 | 3.8393 | 3.8393 | 3.8393 | 3.8393 | 3.8393 | 3.8393 | 3.8393 | 3.8393 | 3.8393 | 3.8393
325 | 4.26 | 4.26 | 4.26 | 4.26 | 4.26 | 4.26 | 4.26 | 4.26 | 4.26 | 4.26 | 4.26 | 4.26 | 4.26 | 4.26 | 4.26 | 4.26 | 4.26 | 4.26 | 4.26 | 4.26 | 4.26 | 4.26 | 4.26 | 4.26 | 4.26 | 4.26 | 4.26 | 4.26 | 4.26 | 4.26 | 4.26 | 4.26 | 4.26 | 4.26 | 4.26 | 4.26 | 4.26
326 | 3.5756 | 3.5756 | 3.5756 | 3.5756 | 3.5756 | 3.5756 | 3.5756 | 3.5756 | 3.5756 | 3.5756 | 3.5756 | 3.5756 | 3.5756 | 3.5756 | 3.5756 | 3.5756 | 3.5756 | 3.5756 | 3.5756 | 3.5756 | 3.5756 | 3.5756 | 3.5756 | 3.5756 | 3.5756 | 3.5756 | 3.5756 | 3.5756 | 3.5756 | 3.5756 | 3.5756 | 3.5756 | 3.5756 | 3.5756 | 3.5756 | 3.5756 | 3.5756
327 | 3.817 | 3.817 | 3.817 | 3.817 | 3.817 | 3.817 | 3.817 | 3.817 | 3.817 | 3.817 | 3.817 | 3.817 | 3.817 | 3.817 | 3.817 | 3.817 | 3.817 | 3.817 | 3.817 | 3.817 | 3.817 | 3.817 | 3.817 | 3.817 | 3.817 | 3.817 | 3.817 | 3.817 | 3.817 | 3.817 | 3.817 | 3.817 | 3.817 | 3.817 | 3.817 | 3.817 | 3.817
328 | 4.451 | 4.451 | 4.451 | 4.451 | 4.451 | 4.451 | 4.451 | 4.451 | 4.451 | 4.451 | 4.451 | 4.451 | 4.451 | 4.451 | 4.451 | 4.451 | 4.451 | 4.451 | 4.451 | 4.451 | 4.451 | 4.451 | 4.451 | 4.451 | 4.451 | 4.451 | 4.451 | 4.451 | 4.451 | 4.451 | 4.451 | 4.451 | 4.451 | 4.451 | 4.451 | 4.451 | 4.451
329 | 4.0412 | 4.0412 | 4.0412 | 4.0412 | 4.0412 | 4.0412 | 4.0412 | 4.0412 | 4.0412 | 4.0412 | 4.0412 | 4.0412 | 4.0412 | 4.0412 | 4.0412 | 4.0412 | 4.0412 | 4.0412 | 4.0412 | 4.0412 | 4.0412 | 4.0412 | 4.0412 | 4.0412 | 4.0412 | 4.0412 | 4.0412 | 4.0412 | 4.0412 | 4.0412 | 4.0412 | 4.0412 | 4.0412 | 4.0412 | 4.0412 | 4.0412 | 4.0412
330 | 3.7331 | 3.7331 | 3.7331 | 3.7331 | 3.7331 | 3.7331 | 3.7331 | 3.7331 | 3.7331 | 3.7331 | 3.7331 | 3.7331 | 3.7331 | 3.7331 | 3.7331 | 3.7331 | 3.7331 | 3.7331 | 3.7331 | 3.7331 | 3.7331 | 3.7331 | 3.7331 | 3.7331 | 3.7331 | 3.7331 | 3.7331 | 3.7331 | 3.7331 | 3.7331 | 3.7331 | 3.7331 | 3.7331 | 3.7331 | 3.7331 | 3.7331 | 3.7331
331 | 3.8767 | 3.8767 | 3.8767 | 3.8767 | 3.8767 | 3.8767 | 3.8767 | 3.8767 | 3.8767 | 3.8767 | 3.8767 | 3.8767 | 3.8767 | 3.8767 | 3.8767 | 3.8767 | 3.8767 | 3.8767 | 3.8767 | 3.8767 | 3.8767 | 3.8767 | 3.8767 | 3.8767 | 3.8767 | 3.8767 | 3.8767 | 3.8767 | 3.8767 | 3.8767 | 3.8767 | 3.8767 | 3.8767 | 3.8767 | 3.8767 | 3.8767 | 3.8767
332 | 3.5617 | 3.5617 | 3.5617 | 3.5617 | 3.5617 | 3.5617 | 3.5617 | 3.5617 | 3.5617 | 3.5617 | 3.5617 | 3.5617 | 3.5617 | 3.5617 | 3.5617 | 3.5617 | 3.5617 | 3.5617 | 3.5617 | 3.5617 | 3.5617 | 3.5617 | 3.5617 | 3.5617 | 3.5617 | 3.5617 | 3.5617 | 3.5617 | 3.5617 | 3.5617 | 3.5617 | 3.5617 | 3.5617 | 3.5617 | 3.5617 | 3.5617 | 3.5617
333 | 4.0878 | 4.0878 | 4.0878 | 4.0878 | 4.0878 | 4.0878 | 4.0878 | 4.0878 | 4.0878 | 4.0878 | 4.0878 | 4.0878 | 4.0878 | 4.0878 | 4.0878 | 4.0878 | 4.0878 | 4.0878 | 4.0878 | 4.0878 | 4.0878 | 4.0878 | 4.0878 | 4.0878 | 4.0878 | 4.0878 | 4.0878 | 4.0878 | 4.0878 | 4.0878 | 4.0878 | 4.0878 | 4.0878 | 4.0878 | 4.0878 | 4.0878 | 4.0878
334 | 4.1113 | 4.1113 | 4.1113 | 4.1113 | 4.1113 | 4.1113 | 4.1113 | 4.1113 | 4.1113 | 4.1113 | 4.1113 | 4.1113 | 4.1113 | 4.1113 | 4.1113 | 4.1113 | 4.1113 | 4.1113 | 4.1113 | 4.1113 | 4.1113 | 4.1113 | 4.1113 | 4.1113 | 4.1113 | 4.1113 | 4.1113 | 4.1113 | 4.1113 | 4.1113 | 4.1113 | 4.1113 | 4.1113 | 4.1113 | 4.1113 | 4.1113 | 4.1113
335 | 4.0147 | 4.0147 | 4.0147 | 4.0147 | 4.0147 | 4.0147 | 4.0147 | 4.0147 | 4.0147 | 4.0147 | 4.0147 | 4.0147 | 4.0147 | 4.0147 | 4.0147 | 4.0147 | 4.0147 | 4.0147 | 4.0147 | 4.0147 | 4.0147 | 4.0147 | 4.0147 | 4.0147 | 4.0147 | 4.0147 | 4.0147 | 4.0147 | 4.0147 | 4.0147 | 4.0147 | 4.0147 | 4.0147 | 4.0147 | 4.0147 | 4.0147 | 4.0147
336 | 3.8308 | 3.8308 | 3.8308 | 3.8308 | 3.8308 | 3.8308 | 3.8308 | 3.8308 | 3.8308 | 3.8308 | 3.8308 | 3.8308 | 3.8308 | 3.8308 | 3.8308 | 3.8308 | 3.8308 | 3.8308 | 3.8308 | 3.8308 | 3.8308 | 3.8308 | 3.8308 | 3.8308 | 3.8308 | 3.8308 | 3.8308 | 3.8308 | 3.8308 | 3.8308 | 3.8308 | 3.8308 | 3.8308 | 3.8308 | 3.8308 | 3.8308 | 3.8308
337 | 3.5225 | 3.5225 | 3.5225 | 3.5225 | 3.5225 | 3.5225 | 3.5225 | 3.5225 | 3.5225 | 3.5225 | 3.5225 | 3.5225 | 3.5225 | 3.5225 | 3.5225 | 3.5225 | 3.5225 | 3.5225 | 3.5225 | 3.5225 | 3.5225 | 3.5225 | 3.5225 | 3.5225 | 3.5225 | 3.5225 | 3.5225 | 3.5225 | 3.5225 | 3.5225 | 3.5225 | 3.5225 | 3.5225 | 3.5225 | 3.5225 | 3.5225 | 3.5225
338 | 3.7499 | 3.7499 | 3.7499 | 3.7499 | 3.7499 | 3.7499 | 3.7499 | 3.7499 | 3.7499 | 3.7499 | 3.7499 | 3.7499 | 3.7499 | 3.7499 | 3.7499 | 3.7499 | 3.7499 | 3.7499 | 3.7499 | 3.7499 | 3.7499 | 3.7499 | 3.7499 | 3.7499 | 3.7499 | 3.7499 | 3.7499 | 3.7499 | 3.7499 | 3.7499 | 3.7499 | 3.7499 | 3.7499 | 3.7499 | 3.7499 | 3.7499 | 3.7499
339 | 3.6637 | 3.6637 | 3.6637 | 3.6637 | 3.6637 | 3.6637 | 3.6637 | 3.6637 | 3.6637 | 3.6637 | 3.6637 | 3.6637 | 3.6637 | 3.6637 | 3.6637 | 3.6637 | 3.6637 | 3.6637 | 3.6637 | 3.6637 | 3.6637 | 3.6637 | 3.6637 | 3.6637 | 3.6637 | 3.6637 | 3.6637 | 3.6637 | 3.6637 | 3.6637 | 3.6637 | 3.6637 | 3.6637 | 3.6637 | 3.6637 | 3.6637 | 3.6637
340 | 3.8317 | 3.8317 | 3.8317 | 3.8317 | 3.8317 | 3.8317 | 3.8317 | 3.8317 | 3.8317 | 3.8317 | 3.8317 | 3.8317 | 3.8317 | 3.8317 | 3.8317 | 3.8317 | 3.8317 | 3.8317 | 3.8317 | 3.8317 | 3.8317 | 3.8317 | 3.8317 | 3.8317 | 3.8317 | 3.8317 | 3.8317 | 3.8317 | 3.8317 | 3.8317 | 3.8317 | 3.8317 | 3.8317 | 3.8317 | 3.8317 | 3.8317 | 3.8317
341 | 3.8528 | 3.8528 | 3.8528 | 3.8528 | 3.8528 | 3.8528 | 3.8528 | 3.8528 | 3.8528 | 3.8528 | 3.8528 | 3.8528 | 3.8528 | 3.8528 | 3.8528 | 3.8528 | 3.8528 | 3.8528 | 3.8528 | 3.8528 | 3.8528 | 3.8528 | 3.8528 | 3.8528 | 3.8528 | 3.8528 | 3.8528 | 3.8528 | 3.8528 | 3.8528 | 3.8528 | 3.8528 | 3.8528 | 3.8528 | 3.8528 | 3.8528 | 3.8528
342 | 3.8654 | 3.8654 | 3.8654 | 3.8654 | 3.8654 | 3.8654 | 3.8654 | 3.8654 | 3.8654 | 3.8654 | 3.8654 | 3.8654 | 3.8654 | 3.8654 | 3.8654 | 3.8654 | 3.8654 | 3.8654 | 3.8654 | 3.8654 | 3.8654 | 3.8654 | 3.8654 | 3.8654 | 3.8654 | 3.8654 | 3.8654 | 3.8654 | 3.8654 | 3.8654 | 3.8654 | 3.8654 | 3.8654 | 3.8654 | 3.8654 | 3.8654 | 3.8654
343 | 3.8975 | 3.8975 | 3.8975 | 3.8975 | 3.8975 | 3.8975 | 3.8975 | 3.8975 | 3.8975 | 3.8975 | 3.8975 | 3.8975 | 3.8975 | 3.8975 | 3.8975 | 3.8975 | 3.8975 | 3.8975 | 3.8975 | 3.8975 | 3.8975 | 3.8975 | 3.8975 | 3.8975 | 3.8975 | 3.8975 | 3.8975 | 3.8975 | 3.8975 | 3.8975 | 3.8975 | 3.8975 | 3.8975 | 3.8975 | 3.8975 | 3.8975 | 3.8975
344 | 3.6655 | 3.6655 | 3.6655 | 3.6655 | 3.6655 | 3.6655 | 3.6655 | 3.6655 | 3.6655 | 3.6655 | 3.6655 | 3.6655 | 3.6655 | 3.6655 | 3.6655 | 3.6655 | 3.6655 | 3.6655 | 3.6655 | 3.6655 | 3.6655 | 3.6655 | 3.6655 | 3.6655 | 3.6655 | 3.6655 | 3.6655 | 3.6655 | 3.6655 | 3.6655 | 3.6655 | 3.6655 | 3.6655 | 3.6655 | 3.6655 | 3.6655 | 3.6655
345 | 4.0067 | 4.0067 | 4.0067 | 4.0067 | 4.0067 | 4.0067 | 4.0067 | 4.0067 | 4.0067 | 4.0067 | 4.0067 | 4.0067 | 4.0067 | 4.0067 | 4.0067 | 4.0067 | 4.0067 | 4.0067 | 4.0067 | 4.0067 | 4.0067 | 4.0067 | 4.0067 | 4.0067 | 4.0067 | 4.0067 | 4.0067 | 4.0067 | 4.0067 | 4.0067 | 4.0067 | 4.0067 | 4.0067 | 4.0067 | 4.0067 | 4.0067 | 4.0067
346 | 4.4298 | 4.4298 | 4.4298 | 4.4298 | 4.4298 | 4.4298 | 4.4298 | 4.4298 | 4.4298 | 4.4298 | 4.4298 | 4.4298 | 4.4298 | 4.4298 | 4.4298 | 4.4298 | 4.4298 | 4.4298 | 4.4298 | 4.4298 | 4.4298 | 4.4298 | 4.4298 | 4.4298 | 4.4298 | 4.4298 | 4.4298 | 4.4298 | 4.4298 | 4.4298 | 4.4298 | 4.4298 | 4.4298 | 4.4298 | 4.4298 | 4.4298 | 4.4298
347 | 4.3248 | 4.3248 | 4.3248 | 4.3248 | 4.3248 | 4.3248 | 4.3248 | 4.3248 | 4.3248 | 4.3248 | 4.3248 | 4.3248 | 4.3248 | 4.3248 | 4.3248 | 4.3248 | 4.3248 | 4.3248 | 4.3248 | 4.3248 | 4.3248 | 4.3248 | 4.3248 | 4.3248 | 4.3248 | 4.3248 | 4.3248 | 4.3248 | 4.3248 | 4.3248 | 4.3248 | 4.3248 | 4.3248 | 4.3248 | 4.3248 | 4.3248 | 4.3248
348 | 3.6451 | 3.6451 | 3.6451 | 3.6451 | 3.6451 | 3.6451 | 3.6451 | 3.6451 | 3.6451 | 3.6451 | 3.6451 | 3.6451 | 3.6451 | 3.6451 | 3.6451 | 3.6451 | 3.6451 | 3.6451 | 3.6451 | 3.6451 | 3.6451 | 3.6451 | 3.6451 | 3.6451 | 3.6451 | 3.6451 | 3.6451 | 3.6451 | 3.6451 | 3.6451 | 3.6451 | 3.6451 | 3.6451 | 3.6451 | 3.6451 | 3.6451 | 3.6451
349 | 4.1797 | 4.1797 | 4.1797 | 4.1797 | 4.1797 | 4.1797 | 4.1797 | 4.1797 | 4.1797 | 4.1797 | 4.1797 | 4.1797 | 4.1797 | 4.1797 | 4.1797 | 4.1797 | 4.1797 | 4.1797 | 4.1797 | 4.1797 | 4.1797 | 4.1797 | 4.1797 | 4.1797 | 4.1797 | 4.1797 | 4.1797 | 4.1797 | 4.1797 | 4.1797 | 4.1797 | 4.1797 | 4.1797 | 4.1797 | 4.1797 | 4.1797 | 4.1797
350 | 3.3933 | 3.3933 | 3.3933 | 3.3933 | 3.3933 | 3.3933 | 3.3933 | 3.3933 | 3.3933 | 3.3933 | 3.3933 | 3.3933 | 3.3933 | 3.3933 | 3.3933 | 3.3933 | 3.3933 | 3.3933 | 3.3933 | 3.3933 | 3.3933 | 3.3933 | 3.3933 | 3.3933 | 3.3933 | 3.3933 | 3.3933 | 3.3933 | 3.3933 | 3.3933 | 3.3933 | 3.3933 | 3.3933 | 3.3933 | 3.3933 | 3.3933 | 3.3933
351 | 3.6904 | 3.6904 | 3.6904 | 3.6904 | 3.6904 | 3.6904 | 3.6904 | 3.6904 | 3.6904 | 3.6904 | 3.6904 | 3.6904 | 3.6904 | 3.6904 | 3.6904 | 3.6904 | 3.6904 | 3.6904 | 3.6904 | 3.6904 | 3.6904 | 3.6904 | 3.6904 | 3.6904 | 3.6904 | 3.6904 | 3.6904 | 3.6904 | 3.6904 | 3.6904 | 3.6904 | 3.6904 | 3.6904 | 3.6904 | 3.6904 | 3.6904 | 3.6904
352 | 4.073 | 4.073 | 4.073 | 4.073 | 4.073 | 4.073 | 4.073 | 4.073 | 4.073 | 4.073 | 4.073 | 4.073 | 4.073 | 4.073 | 4.073 | 4.073 | 4.073 | 4.073 | 4.073 | 4.073 | 4.073 | 4.073 | 4.073 | 4.073 | 4.073 | 4.073 | 4.073 | 4.073 | 4.073 | 4.073 | 4.073 | 4.073 | 4.073 | 4.073 | 4.073 | 4.073 | 4.073
353 | 3.6755 | 3.6755 | 3.6755 | 3.6755 | 3.6755 | 3.6755 | 3.6755 | 3.6755 | 3.6755 | 3.6755 | 3.6755 | 3.6755 | 3.6755 | 3.6755 | 3.6755 | 3.6755 | 3.6755 | 3.6755 | 3.6755 | 3.6755 | 3.6755 | 3.6755 | 3.6755 | 3.6755 | 3.6755 | 3.6755 | 3.6755 | 3.6755 | 3.6755 | 3.6755 | 3.6755 | 3.6755 | 3.6755 | 3.6755 | 3.6755 | 3.6755 | 3.6755
354 | 3.5432 | 3.5432 | 3.5432 | 3.5432 | 3.5432 | 3.5432 | 3.5432 | 3.5432 | 3.5432 | 3.5432 | 3.5432 | 3.5432 | 3.5432 | 3.5432 | 3.5432 | 3.5432 | 3.5432 | 3.5432 | 3.5432 | 3.5432 | 3.5432 | 3.5432 | 3.5432 | 3.5432 | 3.5432 | 3.5432 | 3.5432 | 3.5432 | 3.5432 | 3.5432 | 3.5432 | 3.5432 | 3.5432 | 3.5432 | 3.5432 | 3.5432 | 3.5432
355 | 3.9988 | 3.9988 | 3.9988 | 3.9988 | 3.9988 | 3.9988 | 3.9988 | 3.9988 | 3.9988 | 3.9988 | 3.9988 | 3.9988 | 3.9988 | 3.9988 | 3.9988 | 3.9988 | 3.9988 | 3.9988 | 3.9988 | 3.9988 | 3.9988 | 3.9988 | 3.9988 | 3.9988 | 3.9988 | 3.9988 | 3.9988 | 3.9988 | 3.9988 | 3.9988 | 3.9988 | 3.9988 | 3.9988 | 3.9988 | 3.9988 | 3.9988 | 3.9988
356 | 3.8229 | 3.8229 | 3.8229 | 3.8229 | 3.8229 | 3.8229 | 3.8229 | 3.8229 | 3.8229 | 3.8229 | 3.8229 | 3.8229 | 3.8229 | 3.8229 | 3.8229 | 3.8229 | 3.8229 | 3.8229 | 3.8229 | 3.8229 | 3.8229 | 3.8229 | 3.8229 | 3.8229 | 3.8229 | 3.8229 | 3.8229 | 3.8229 | 3.8229 | 3.8229 | 3.8229 | 3.8229 | 3.8229 | 3.8229 | 3.8229 | 3.8229 | 3.8229
357 | 3.6336 | 3.6336 | 3.6336 | 3.6336 | 3.6336 | 3.6336 | 3.6336 | 3.6336 | 3.6336 | 3.6336 | 3.6336 | 3.6336 | 3.6336 | 3.6336 | 3.6336 | 3.6336 | 3.6336 | 3.6336 | 3.6336 | 3.6336 | 3.6336 | 3.6336 | 3.6336 | 3.6336 | 3.6336 | 3.6336 | 3.6336 | 3.6336 | 3.6336 | 3.6336 | 3.6336 | 3.6336 | 3.6336 | 3.6336 | 3.6336 | 3.6336 | 3.6336
358 | 3.8535 | 3.8535 | 3.8535 | 3.8535 | 3.8535 | 3.8535 | 3.8535 | 3.8535 | 3.8535 | 3.8535 | 3.8535 | 3.8535 | 3.8535 | 3.8535 | 3.8535 | 3.8535 | 3.8535 | 3.8535 | 3.8535 | 3.8535 | 3.8535 | 3.8535 | 3.8535 | 3.8535 | 3.8535 | 3.8535 | 3.8535 | 3.8535 | 3.8535 | 3.8535 | 3.8535 | 3.8535 | 3.8535 | 3.8535 | 3.8535 | 3.8535 | 3.8535
359 | 4.4105 | 4.4105 | 4.4105 | 4.4105 | 4.4105 | 4.4105 | 4.4105 | 4.4105 | 4.4105 | 4.4105 | 4.4105 | 4.4105 | 4.4105 | 4.4105 | 4.4105 | 4.4105 | 4.4105 | 4.4105 | 4.4105 | 4.4105 | 4.4105 | 4.4105 | 4.4105 | 4.4105 | 4.4105 | 4.4105 | 4.4105 | 4.4105 | 4.4105 | 4.4105 | 4.4105 | 4.4105 | 4.4105 | 4.4105 | 4.4105 | 4.4105 | 4.4105
360 | 3.9407 | 3.9407 | 3.9407 | 3.9407 | 3.9407 | 3.9407 | 3.9407 | 3.9407 | 3.9407 | 3.9407 | 3.9407 | 3.9407 | 3.9407 | 3.9407 | 3.9407 | 3.9407 | 3.9407 | 3.9407 | 3.9407 | 3.9407 | 3.9407 | 3.9407 | 3.9407 | 3.9407 | 3.9407 | 3.9407 | 3.9407 | 3.9407 | 3.9407 | 3.9407 | 3.9407 | 3.9407 | 3.9407 | 3.9407 | 3.9407 | 3.9407 | 3.9407
361 | 3.4605 | 3.4605 | 3.4605 | 3.4605 | 3.4605 | 3.4605 | 3.4605 | 3.4605 | 3.4605 | 3.4605 | 3.4605 | 3.4605 | 3.4605 | 3.4605 | 3.4605 | 3.4605 | 3.4605 | 3.4605 | 3.4605 | 3.4605 | 3.4605 | 3.4605 | 3.4605 | 3.4605 | 3.4605 | 3.4605 | 3.4605 | 3.4605 | 3.4605 | 3.4605 | 3.4605 | 3.4605 | 3.4605 | 3.4605 | 3.4605 | 3.4605 | 3.4605
362 | 3.8862 | 3.8862 | 3.8862 | 3.8862 | 3.8862 | 3.8862 | 3.8862 | 3.8862 | 3.8862 | 3.8862 | 3.8862 | 3.8862 | 3.8862 | 3.8862 | 3.8862 | 3.8862 | 3.8862 | 3.8862 | 3.8862 | 3.8862 | 3.8862 | 3.8862 | 3.8862 | 3.8862 | 3.8862 | 3.8862 | 3.8862 | 3.8862 | 3.8862 | 3.8862 | 3.8862 | 3.8862 | 3.8862 | 3.8862 | 3.8862 | 3.8862 | 3.8862
363 | 3.7236 | 3.7236 | 3.7236 | 3.7236 | 3.7236 | 3.7236 | 3.7236 | 3.7236 | 3.7236 | 3.7236 | 3.7236 | 3.7236 | 3.7236 | 3.7236 | 3.7236 | 3.7236 | 3.7236 | 3.7236 | 3.7236 | 3.7236 | 3.7236 | 3.7236 | 3.7236 | 3.7236 | 3.7236 | 3.7236 | 3.7236 | 3.7236 | 3.7236 | 3.7236 | 3.7236 | 3.7236 | 3.7236 | 3.7236 | 3.7236 | 3.7236 | 3.7236
364 | 3.8523 | 3.8523 | 3.8523 | 3.8523 | 3.8523 | 3.8523 | 3.8523 | 3.8523 | 3.8523 | 3.8523 | 3.8523 | 3.8523 | 3.8523 | 3.8523 | 3.8523 | 3.8523 | 3.8523 | 3.8523 | 3.8523 | 3.8523 | 3.8523 | 3.8523 | 3.8523 | 3.8523 | 3.8523 | 3.8523 | 3.8523 | 3.8523 | 3.8523 | 3.8523 | 3.8523 | 3.8523 | 3.8523 | 3.8523 | 3.8523 | 3.8523 | 3.8523
365 | 3.6771 | 3.6771 | 3.6771 | 3.6771 | 3.6771 | 3.6771 | 3.6771 | 3.6771 | 3.6771 | 3.6771 | 3.6771 | 3.6771 | 3.6771 | 3.6771 | 3.6771 | 3.6771 | 3.6771 | 3.6771 | 3.6771 | 3.6771 | 3.6771 | 3.6771 | 3.6771 | 3.6771 | 3.6771 | 3.6771 | 3.6771 | 3.6771 | 3.6771 | 3.6771 | 3.6771 | 3.6771 | 3.6771 | 3.6771 | 3.6771 | 3.6771 | 3.6771
366 | 3.1871 | 3.1871 | 3.1871 | 3.1871 | 3.1871 | 3.1871 | 3.1871 | 3.1871 | 3.1871 | 3.1871 | 3.1871 | 3.1871 | 3.1871 | 3.1871 | 3.1871 | 3.1871 | 3.1871 | 3.1871 | 3.1871 | 3.1871 | 3.1871 | 3.1871 | 3.1871 | 3.1871 | 3.1871 | 3.1871 | 3.1871 | 3.1871 | 3.1871 | 3.1871 | 3.1871 | 3.1871 | 3.1871 | 3.1871 | 3.1871 | 3.1871 | 3.1871
367 | 3.4836 | 3.4836 | 3.4836 | 3.4836 | 3.4836 | 3.4836 | 3.4836 | 3.4836 | 3.4836 | 3.4836 | 3.4836 | 3.4836 | 3.4836 | 3.4836 | 3.4836 | 3.4836 | 3.4836 | 3.4836 | 3.4836 | 3.4836 | 3.4836 | 3.4836 | 3.4836 | 3.4836 | 3.4836 | 3.4836 | 3.4836 | 3.4836 | 3.4836 | 3.4836 | 3.4836 | 3.4836 | 3.4836 | 3.4836 | 3.4836 | 3.4836 | 3.4836
368 | 3.6346 | 3.6346 | 3.6346 | 3.6346 | 3.6346 | 3.6346 | 3.6346 | 3.6346 | 3.6346 | 3.6346 | 3.6346 | 3.6346 | 3.6346 | 3.6346 | 3.6346 | 3.6346 | 3.6346 | 3.6346 | 3.6346 | 3.6346 | 3.6346 | 3.6346 | 3.6346 | 3.6346 | 3.6346 | 3.6346 | 3.6346 | 3.6346 | 3.6346 | 3.6346 | 3.6346 | 3.6346 | 3.6346 | 3.6346 | 3.6346 | 3.6346 | 3.6346
369 | 3.903 | 3.903 | 3.903 | 3.903 | 3.903 | 3.903 | 3.903 | 3.903 | 3.903 | 3.903 | 3.903 | 3.903 | 3.903 | 3.903 | 3.903 | 3.903 | 3.903 | 3.903 | 3.903 | 3.903 | 3.903 | 3.903 | 3.903 | 3.903 | 3.903 | 3.903 | 3.903 | 3.903 | 3.903 | 3.903 | 3.903 | 3.903 | 3.903 | 3.903 | 3.903 | 3.903 | 3.903
370 | 3.7284 | 3.7284 | 3.7284 | 3.7284 | 3.7284 | 3.7284 | 3.7284 | 3.7284 | 3.7284 | 3.7284 | 3.7284 | 3.7284 | 3.7284 | 3.7284 | 3.7284 | 3.7284 | 3.7284 | 3.7284 | 3.7284 | 3.7284 | 3.7284 | 3.7284 | 3.7284 | 3.7284 | 3.7284 | 3.7284 | 3.7284 | 3.7284 | 3.7284 | 3.7284 | 3.7284 | 3.7284 | 3.7284 | 3.7284 | 3.7284 | 3.7284 | 3.7284
371 | 3.7104 | 3.7104 | 3.7104 | 3.7104 | 3.7104 | 3.7104 | 3.7104 | 3.7104 | 3.7104 | 3.7104 | 3.7104 | 3.7104 | 3.7104 | 3.7104 | 3.7104 | 3.7104 | 3.7104 | 3.7104 | 3.7104 | 3.7104 | 3.7104 | 3.7104 | 3.7104 | 3.7104 | 3.7104 | 3.7104 | 3.7104 | 3.7104 | 3.7104 | 3.7104 | 3.7104 | 3.7104 | 3.7104 | 3.7104 | 3.7104 | 3.7104 | 3.7104
372 | 3.7731 | 3.7731 | 3.7731 | 3.7731 | 3.7731 | 3.7731 | 3.7731 | 3.7731 | 3.7731 | 3.7731 | 3.7731 | 3.7731 | 3.7731 | 3.7731 | 3.7731 | 3.7731 | 3.7731 | 3.7731 | 3.7731 | 3.7731 | 3.7731 | 3.7731 | 3.7731 | 3.7731 | 3.7731 | 3.7731 | 3.7731 | 3.7731 | 3.7731 | 3.7731 | 3.7731 | 3.7731 | 3.7731 | 3.7731 | 3.7731 | 3.7731 | 3.7731
373 | 3.6506 | 3.6506 | 3.6506 | 3.6506 | 3.6506 | 3.6506 | 3.6506 | 3.6506 | 3.6506 | 3.6506 | 3.6506 | 3.6506 | 3.6506 | 3.6506 | 3.6506 | 3.6506 | 3.6506 | 3.6506 | 3.6506 | 3.6506 | 3.6506 | 3.6506 | 3.6506 | 3.6506 | 3.6506 | 3.6506 | 3.6506 | 3.6506 | 3.6506 | 3.6506 | 3.6506 | 3.6506 | 3.6506 | 3.6506 | 3.6506 | 3.6506 | 3.6506
374 | 3.4722 | 3.4722 | 3.4722 | 3.4722 | 3.4722 | 3.4722 | 3.4722 | 3.4722 | 3.4722 | 3.4722 | 3.4722 | 3.4722 | 3.4722 | 3.4722 | 3.4722 | 3.4722 | 3.4722 | 3.4722 | 3.4722 | 3.4722 | 3.4722 | 3.4722 | 3.4722 | 3.4722 | 3.4722 | 3.4722 | 3.4722 | 3.4722 | 3.4722 | 3.4722 | 3.4722 | 3.4722 | 3.4722 | 3.4722 | 3.4722 | 3.4722 | 3.4722
375 | 3.9573 | 3.9573 | 3.9573 | 3.9573 | 3.9573 | 3.9573 | 3.9573 | 3.9573 | 3.9573 | 3.9573 | 3.9573 | 3.9573 | 3.9573 | 3.9573 | 3.9573 | 3.9573 | 3.9573 | 3.9573 | 3.9573 | 3.9573 | 3.9573 | 3.9573 | 3.9573 | 3.9573 | 3.9573 | 3.9573 | 3.9573 | 3.9573 | 3.9573 | 3.9573 | 3.9573 | 3.9573 | 3.9573 | 3.9573 | 3.9573 | 3.9573 | 3.9573
376 | 3.7554 | 3.7554 | 3.7554 | 3.7554 | 3.7554 | 3.7554 | 3.7554 | 3.7554 | 3.7554 | 3.7554 | 3.7554 | 3.7554 | 3.7554 | 3.7554 | 3.7554 | 3.7554 | 3.7554 | 3.7554 | 3.7554 | 3.7554 | 3.7554 | 3.7554 | 3.7554 | 3.7554 | 3.7554 | 3.7554 | 3.7554 | 3.7554 | 3.7554 | 3.7554 | 3.7554 | 3.7554 | 3.7554 | 3.7554 | 3.7554 | 3.7554 | 3.7554
377 | 3.535 | 3.535 | 3.535 | 3.535 | 3.535 | 3.535 | 3.535 | 3.535 | 3.535 | 3.535 | 3.535 | 3.535 | 3.535 | 3.535 | 3.535 | 3.535 | 3.535 | 3.535 | 3.535 | 3.535 | 3.535 | 3.535 | 3.535 | 3.535 | 3.535 | 3.535 | 3.535 | 3.535 | 3.535 | 3.535 | 3.535 | 3.535 | 3.535 | 3.535 | 3.535 | 3.535 | 3.535
378 | 3.6346 | 3.6346 | 3.6346 | 3.6346 | 3.6346 | 3.6346 | 3.6346 | 3.6346 | 3.6346 | 3.6346 | 3.6346 | 3.6346 | 3.6346 | 3.6346 | 3.6346 | 3.6346 | 3.6346 | 3.6346 | 3.6346 | 3.6346 | 3.6346 | 3.6346 | 3.6346 | 3.6346 | 3.6346 | 3.6346 | 3.6346 | 3.6346 | 3.6346 | 3.6346 | 3.6346 | 3.6346 | 3.6346 | 3.6346 | 3.6346 | 3.6346 | 3.6346
379 | 3.8522 | 3.8522 | 3.8522 | 3.8522 | 3.8522 | 3.8522 | 3.8522 | 3.8522 | 3.8522 | 3.8522 | 3.8522 | 3.8522 | 3.8522 | 3.8522 | 3.8522 | 3.8522 | 3.8522 | 3.8522 | 3.8522 | 3.8522 | 3.8522 | 3.8522 | 3.8522 | 3.8522 | 3.8522 | 3.8522 | 3.8522 | 3.8522 | 3.8522 | 3.8522 | 3.8522 | 3.8522 | 3.8522 | 3.8522 | 3.8522 | 3.8522 | 3.8522
380 | 3.7603 | 3.7603 | 3.7603 | 3.7603 | 3.7603 | 3.7603 | 3.7603 | 3.7603 | 3.7603 | 3.7603 | 3.7603 | 3.7603 | 3.7603 | 3.7603 | 3.7603 | 3.7603 | 3.7603 | 3.7603 | 3.7603 | 3.7603 | 3.7603 | 3.7603 | 3.7603 | 3.7603 | 3.7603 | 3.7603 | 3.7603 | 3.7603 | 3.7603 | 3.7603 | 3.7603 | 3.7603 | 3.7603 | 3.7603 | 3.7603 | 3.7603 | 3.7603
381 | 3.6659 | 3.6659 | 3.6659 | 3.6659 | 3.6659 | 3.6659 | 3.6659 | 3.6659 | 3.6659 | 3.6659 | 3.6659 | 3.6659 | 3.6659 | 3.6659 | 3.6659 | 3.6659 | 3.6659 | 3.6659 | 3.6659 | 3.6659 | 3.6659 | 3.6659 | 3.6659 | 3.6659 | 3.6659 | 3.6659 | 3.6659 | 3.6659 | 3.6659 | 3.6659 | 3.6659 | 3.6659 | 3.6659 | 3.6659 | 3.6659 | 3.6659 | 3.6659
382 | 3.9305 | 3.9305 | 3.9305 | 3.9305 | 3.9305 | 3.9305 | 3.9305 | 3.9305 | 3.9305 | 3.9305 | 3.9305 | 3.9305 | 3.9305 | 3.9305 | 3.9305 | 3.9305 | 3.9305 | 3.9305 | 3.9305 | 3.9305 | 3.9305 | 3.9305 | 3.9305 | 3.9305 | 3.9305 | 3.9305 | 3.9305 | 3.9305 | 3.9305 | 3.9305 | 3.9305 | 3.9305 | 3.9305 | 3.9305 | 3.9305 | 3.9305 | 3.9305
383 | 3.6895 | 3.6895 | 3.6895 | 3.6895 | 3.6895 | 3.6895 | 3.6895 | 3.6895 | 3.6895 | 3.6895 | 3.6895 | 3.6895 | 3.6895 | 3.6895 | 3.6895 | 3.6895 | 3.6895 | 3.6895 | 3.6895 | 3.6895 | 3.6895 | 3.6895 | 3.6895 | 3.6895 | 3.6895 | 3.6895 | 3.6895 | 3.6895 | 3.6895 | 3.6895 | 3.6895 | 3.6895 | 3.6895 | 3.6895 | 3.6895 | 3.6895 | 3.6895
384 | 3.7572 | 3.7572 | 3.7572 | 3.7572 | 3.7572 | 3.7572 | 3.7572 | 3.7572 | 3.7572 | 3.7572 | 3.7572 | 3.7572 | 3.7572 | 3.7572 | 3.7572 | 3.7572 | 3.7572 | 3.7572 | 3.7572 | 3.7572 | 3.7572 | 3.7572 | 3.7572 | 3.7572 | 3.7572 | 3.7572 | 3.7572 | 3.7572 | 3.7572 | 3.7572 | 3.7572 | 3.7572 | 3.7572 | 3.7572 | 3.7572 | 3.7572 | 3.7572
385 | 3.4446 | 3.4446 | 3.4446 | 3.4446 | 3.4446 | 3.4446 | 3.4446 | 3.4446 | 3.4446 | 3.4446 | 3.4446 | 3.4446 | 3.4446 | 3.4446 | 3.4446 | 3.4446 | 3.4446 | 3.4446 | 3.4446 | 3.4446 | 3.4446 | 3.4446 | 3.4446 | 3.4446 | 3.4446 | 3.4446 | 3.4446 | 3.4446 | 3.4446 | 3.4446 | 3.4446 | 3.4446 | 3.4446 | 3.4446 | 3.4446 | 3.4446 | 3.4446
386 | 3.3782 | 3.3782 | 3.3782 | 3.3782 | 3.3782 | 3.3782 | 3.3782 | 3.3782 | 3.3782 | 3.3782 | 3.3782 | 3.3782 | 3.3782 | 3.3782 | 3.3782 | 3.3782 | 3.3782 | 3.3782 | 3.3782 | 3.3782 | 3.3782 | 3.3782 | 3.3782 | 3.3782 | 3.3782 | 3.3782 | 3.3782 | 3.3782 | 3.3782 | 3.3782 | 3.3782 | 3.3782 | 3.3782 | 3.3782 | 3.3782 | 3.3782 | 3.3782
387 | 3.7737 | 3.7737 | 3.7737 | 3.7737 | 3.7737 | 3.7737 | 3.7737 | 3.7737 | 3.7737 | 3.7737 | 3.7737 | 3.7737 | 3.7737 | 3.7737 | 3.7737 | 3.7737 | 3.7737 | 3.7737 | 3.7737 | 3.7737 | 3.7737 | 3.7737 | 3.7737 | 3.7737 | 3.7737 | 3.7737 | 3.7737 | 3.7737 | 3.7737 | 3.7737 | 3.7737 | 3.7737 | 3.7737 | 3.7737 | 3.7737 | 3.7737 | 3.7737
388 | 3.8543 | 3.8543 | 3.8543 | 3.8543 | 3.8543 | 3.8543 | 3.8543 | 3.8543 | 3.8543 | 3.8543 | 3.8543 | 3.8543 | 3.8543 | 3.8543 | 3.8543 | 3.8543 | 3.8543 | 3.8543 | 3.8543 | 3.8543 | 3.8543 | 3.8543 | 3.8543 | 3.8543 | 3.8543 | 3.8543 | 3.8543 | 3.8543 | 3.8543 | 3.8543 | 3.8543 | 3.8543 | 3.8543 | 3.8543 | 3.8543 | 3.8543 | 3.8543
389 | 3.7672 | 3.7672 | 3.7672 | 3.7672 | 3.7672 | 3.7672 | 3.7672 | 3.7672 | 3.7672 | 3.7672 | 3.7672 | 3.7672 | 3.7672 | 3.7672 | 3.7672 | 3.7672 | 3.7672 | 3.7672 | 3.7672 | 3.7672 | 3.7672 | 3.7672 | 3.7672 | 3.7672 | 3.7672 | 3.7672 | 3.7672 | 3.7672 | 3.7672 | 3.7672 | 3.7672 | 3.7672 | 3.7672 | 3.7672 | 3.7672 | 3.7672 | 3.7672
390 | 3.8208 | 3.8208 | 3.8208 | 3.8208 | 3.8208 | 3.8208 | 3.8208 | 3.8208 | 3.8208 | 3.8208 | 3.8208 | 3.8208 | 3.8208 | 3.8208 | 3.8208 | 3.8208 | 3.8208 | 3.8208 | 3.8208 | 3.8208 | 3.8208 | 3.8208 | 3.8208 | 3.8208 | 3.8208 | 3.8208 | 3.8208 | 3.8208 | 3.8208 | 3.8208 | 3.8208 | 3.8208 | 3.8208 | 3.8208 | 3.8208 | 3.8208 | 3.8208
391 | 3.5293 | 3.5293 | 3.5293 | 3.5293 | 3.5293 | 3.5293 | 3.5293 | 3.5293 | 3.5293 | 3.5293 | 3.5293 | 3.5293 | 3.5293 | 3.5293 | 3.5293 | 3.5293 | 3.5293 | 3.5293 | 3.5293 | 3.5293 | 3.5293 | 3.5293 | 3.5293 | 3.5293 | 3.5293 | 3.5293 | 3.5293 | 3.5293 | 3.5293 | 3.5293 | 3.5293 | 3.5293 | 3.5293 | 3.5293 | 3.5293 | 3.5293 | 3.5293
392 | 3.9078 | 3.9078 | 3.9078 | 3.9078 | 3.9078 | 3.9078 | 3.9078 | 3.9078 | 3.9078 | 3.9078 | 3.9078 | 3.9078 | 3.9078 | 3.9078 | 3.9078 | 3.9078 | 3.9078 | 3.9078 | 3.9078 | 3.9078 | 3.9078 | 3.9078 | 3.9078 | 3.9078 | 3.9078 | 3.9078 | 3.9078 | 3.9078 | 3.9078 | 3.9078 | 3.9078 | 3.9078 | 3.9078 | 3.9078 | 3.9078 | 3.9078 | 3.9078
393 | 3.8147 | 3.8147 | 3.8147 | 3.8147 | 3.8147 | 3.8147 | 3.8147 | 3.8147 | 3.8147 | 3.8147 | 3.8147 | 3.8147 | 3.8147 | 3.8147 | 3.8147 | 3.8147 | 3.8147 | 3.8147 | 3.8147 | 3.8147 | 3.8147 | 3.8147 | 3.8147 | 3.8147 | 3.8147 | 3.8147 | 3.8147 | 3.8147 | 3.8147 | 3.8147 | 3.8147 | 3.8147 | 3.8147 | 3.8147 | 3.8147 | 3.8147 | 3.8147
394 | 3.8123 | 3.8123 | 3.8123 | 3.8123 | 3.8123 | 3.8123 | 3.8123 | 3.8123 | 3.8123 | 3.8123 | 3.8123 | 3.8123 | 3.8123 | 3.8123 | 3.8123 | 3.8123 | 3.8123 | 3.8123 | 3.8123 | 3.8123 | 3.8123 | 3.8123 | 3.8123 | 3.8123 | 3.8123 | 3.8123 | 3.8123 | 3.8123 | 3.8123 | 3.8123 | 3.8123 | 3.8123 | 3.8123 | 3.8123 | 3.8123 | 3.8123 | 3.8123
395 | 4.2444 | 4.2444 | 4.2444 | 4.2444 | 4.2444 | 4.2444 | 4.2444 | 4.2444 | 4.2444 | 4.2444 | 4.2444 | 4.2444 | 4.2444 | 4.2444 | 4.2444 | 4.2444 | 4.2444 | 4.2444 | 4.2444 | 4.2444 | 4.2444 | 4.2444 | 4.2444 | 4.2444 | 4.2444 | 4.2444 | 4.2444 | 4.2444 | 4.2444 | 4.2444 | 4.2444 | 4.2444 | 4.2444 | 4.2444 | 4.2444 | 4.2444 | 4.2444
396 | 3.744 | 3.744 | 3.744 | 3.744 | 3.744 | 3.744 | 3.744 | 3.744 | 3.744 | 3.744 | 3.744 | 3.744 | 3.744 | 3.744 | 3.744 | 3.744 | 3.744 | 3.744 | 3.744 | 3.744 | 3.744 | 3.744 | 3.744 | 3.744 | 3.744 | 3.744 | 3.744 | 3.744 | 3.744 | 3.744 | 3.744 | 3.744 | 3.744 | 3.744 | 3.744 | 3.744 | 3.744
397 | 4.1102 | 4.1102 | 4.1102 | 4.1102 | 4.1102 | 4.1102 | 4.1102 | 4.1102 | 4.1102 | 4.1102 | 4.1102 | 4.1102 | 4.1102 | 4.1102 | 4.1102 | 4.1102 | 4.1102 | 4.1102 | 4.1102 | 4.1102 | 4.1102 | 4.1102 | 4.1102 | 4.1102 | 4.1102 | 4.1102 | 4.1102 | 4.1102 | 4.1102 | 4.1102 | 4.1102 | 4.1102 | 4.1102 | 4.1102 | 4.1102 | 4.1102 | 4.1102
398 | 3.5269 | 3.5269 | 3.5269 | 3.5269 | 3.5269 | 3.5269 | 3.5269 | 3.5269 | 3.5269 | 3.5269 | 3.5269 | 3.5269 | 3.5269 | 3.5269 | 3.5269 | 3.5269 | 3.5269 | 3.5269 | 3.5269 | 3.5269 | 3.5269 | 3.5269 | 3.5269 | 3.5269 | 3.5269 | 3.5269 | 3.5269 | 3.5269 | 3.5269 | 3.5269 | 3.5269 | 3.5269 | 3.5269 | 3.5269 | 3.5269 | 3.5269 | 3.5269
399 | 4.2784 | 4.2784 | 4.2784 | 4.2784 | 4.2784 | 4.2784 | 4.2784 | 4.2784 | 4.2784 | 4.2784 | 4.2784 | 4.2784 | 4.2784 | 4.2784 | 4.2784 | 4.2784 | 4.2784 | 4.2784 | 4.2784 | 4.2784 | 4.2784 | 4.2784 | 4.2784 | 4.2784 | 4.2784 | 4.2784 | 4.2784 | 4.2784 | 4.2784 | 4.2784 | 4.2784 | 4.2784 | 4.2784 | 4.2784 | 4.2784 | 4.2784 | 4.2784
400 | 3.3386 | 3.3386 | 3.3386 | 3.3386 | 3.3386 | 3.3386 | 3.3386 | 3.3386 | 3.3386 | 3.3386 | 3.3386 | 3.3386 | 3.3386 | 3.3386 | 3.3386 | 3.3386 | 3.3386 | 3.3386 | 3.3386 | 3.3386 | 3.3386 | 3.3386 | 3.3386 | 3.3386 | 3.3386 | 3.3386 | 3.3386 | 3.3386 | 3.3386 | 3.3386 | 3.3386 | 3.3386 | 3.3386 | 3.3386 | 3.3386 | 3.3386 | 3.3386
401 | 3.8731 | 3.8731 | 3.8731 | 3.8731 | 3.8731 | 3.8731 | 3.8731 | 3.8731 | 3.8731 | 3.8731 | 3.8731 | 3.8731 | 3.8731 | 3.8731 | 3.8731 | 3.8731 | 3.8731 | 3.8731 | 3.8731 | 3.8731 | 3.8731 | 3.8731 | 3.8731 | 3.8731 | 3.8731 | 3.8731 | 3.8731 | 3.8731 | 3.8731 | 3.8731 | 3.8731 | 3.8731 | 3.8731 | 3.8731 | 3.8731 | 3.8731 | 3.8731
402 | 4.1529 | 4.1529 | 4.1529 | 4.1529 | 4.1529 | 4.1529 | 4.1529 | 4.1529 | 4.1529 | 4.1529 | 4.1529 | 4.1529 | 4.1529 | 4.1529 | 4.1529 | 4.1529 | 4.1529 | 4.1529 | 4.1529 | 4.1529 | 4.1529 | 4.1529 | 4.1529 | 4.1529 | 4.1529 | 4.1529 | 4.1529 | 4.1529 | 4.1529 | 4.1529 | 4.1529 | 4.1529 | 4.1529 | 4.1529 | 4.1529 | 4.1529 | 4.1529
403 | 3.5485 | 3.5485 | 3.5485 | 3.5485 | 3.5485 | 3.5485 | 3.5485 | 3.5485 | 3.5485 | 3.5485 | 3.5485 | 3.5485 | 3.5485 | 3.5485 | 3.5485 | 3.5485 | 3.5485 | 3.5485 | 3.5485 | 3.5485 | 3.5485 | 3.5485 | 3.5485 | 3.5485 | 3.5485 | 3.5485 | 3.5485 | 3.5485 | 3.5485 | 3.5485 | 3.5485 | 3.5485 | 3.5485 | 3.5485 | 3.5485 | 3.5485 | 3.5485
404 | 3.9943 | 3.9943 | 3.9943 | 3.9943 | 3.9943 | 3.9943 | 3.9943 | 3.9943 | 3.9943 | 3.9943 | 3.9943 | 3.9943 | 3.9943 | 3.9943 | 3.9943 | 3.9943 | 3.9943 | 3.9943 | 3.9943 | 3.9943 | 3.9943 | 3.9943 | 3.9943 | 3.9943 | 3.9943 | 3.9943 | 3.9943 | 3.9943 | 3.9943 | 3.9943 | 3.9943 | 3.9943 | 3.9943 | 3.9943 | 3.9943 | 3.9943 | 3.9943
405 | 3.6907 | 3.6907 | 3.6907 | 3.6907 | 3.6907 | 3.6907 | 3.6907 | 3.6907 | 3.6907 | 3.6907 | 3.6907 | 3.6907 | 3.6907 | 3.6907 | 3.6907 | 3.6907 | 3.6907 | 3.6907 | 3.6907 | 3.6907 | 3.6907 | 3.6907 | 3.6907 | 3.6907 | 3.6907 | 3.6907 | 3.6907 | 3.6907 | 3.6907 | 3.6907 | 3.6907 | 3.6907 | 3.6907 | 3.6907 | 3.6907 | 3.6907 | 3.6907
406 | 3.1889 | 3.1889 | 3.1889 | 3.1889 | 3.1889 | 3.1889 | 3.1889 | 3.1889 | 3.1889 | 3.1889 | 3.1889 | 3.1889 | 3.1889 | 3.1889 | 3.1889 | 3.1889 | 3.1889 | 3.1889 | 3.1889 | 3.1889 | 3.1889 | 3.1889 | 3.1889 | 3.1889 | 3.1889 | 3.1889 | 3.1889 | 3.1889 | 3.1889 | 3.1889 | 3.1889 | 3.1889 | 3.1889 | 3.1889 | 3.1889 | 3.1889 | 3.1889
407 | 4.0392 | 4.0392 | 4.0392 | 4.0392 | 4.0392 | 4.0392 | 4.0392 | 4.0392 | 4.0392 | 4.0392 | 4.0392 | 4.0392 | 4.0392 | 4.0392 | 4.0392 | 4.0392 | 4.0392 | 4.0392 | 4.0392 | 4.0392 | 4.0392 | 4.0392 | 4.0392 | 4.0392 | 4.0392 | 4.0392 | 4.0392 | 4.0392 | 4.0392 | 4.0392 | 4.0392 | 4.0392 | 4.0392 | 4.0392 | 4.0392 | 4.0392 | 4.0392
408 | 3.7392 | 3.7392 | 3.7392 | 3.7392 | 3.7392 | 3.7392 | 3.7392 | 3.7392 | 3.7392 | 3.7392 | 3.7392 | 3.7392 | 3.7392 | 3.7392 | 3.7392 | 3.7392 | 3.7392 | 3.7392 | 3.7392 | 3.7392 | 3.7392 | 3.7392 | 3.7392 | 3.7392 | 3.7392 | 3.7392 | 3.7392 | 3.7392 | 3.7392 | 3.7392 | 3.7392 | 3.7392 | 3.7392 | 3.7392 | 3.7392 | 3.7392 | 3.7392
409 | 4.014 | 4.014 | 4.014 | 4.014 | 4.014 | 4.014 | 4.014 | 4.014 | 4.014 | 4.014 | 4.014 | 4.014 | 4.014 | 4.014 | 4.014 | 4.014 | 4.014 | 4.014 | 4.014 | 4.014 | 4.014 | 4.014 | 4.014 | 4.014 | 4.014 | 4.014 | 4.014 | 4.014 | 4.014 | 4.014 | 4.014 | 4.014 | 4.014 | 4.014 | 4.014 | 4.014 | 4.014
410 | 3.9523 | 3.9523 | 3.9523 | 3.9523 | 3.9523 | 3.9523 | 3.9523 | 3.9523 | 3.9523 | 3.9523 | 3.9523 | 3.9523 | 3.9523 | 3.9523 | 3.9523 | 3.9523 | 3.9523 | 3.9523 | 3.9523 | 3.9523 | 3.9523 | 3.9523 | 3.9523 | 3.9523 | 3.9523 | 3.9523 | 3.9523 | 3.9523 | 3.9523 | 3.9523 | 3.9523 | 3.9523 | 3.9523 | 3.9523 | 3.9523 | 3.9523 | 3.9523
411 | 3.9043 | 3.9043 | 3.9043 | 3.9043 | 3.9043 | 3.9043 | 3.9043 | 3.9043 | 3.9043 | 3.9043 | 3.9043 | 3.9043 | 3.9043 | 3.9043 | 3.9043 | 3.9043 | 3.9043 | 3.9043 | 3.9043 | 3.9043 | 3.9043 | 3.9043 | 3.9043 | 3.9043 | 3.9043 | 3.9043 | 3.9043 | 3.9043 | 3.9043 | 3.9043 | 3.9043 | 3.9043 | 3.9043 | 3.9043 | 3.9043 | 3.9043 | 3.9043
412 | 3.7193 | 3.7193 | 3.7193 | 3.7193 | 3.7193 | 3.7193 | 3.7193 | 3.7193 | 3.7193 | 3.7193 | 3.7193 | 3.7193 | 3.7193 | 3.7193 | 3.7193 | 3.7193 | 3.7193 | 3.7193 | 3.7193 | 3.7193 | 3.7193 | 3.7193 | 3.7193 | 3.7193 | 3.7193 | 3.7193 | 3.7193 | 3.7193 | 3.7193 | 3.7193 | 3.7193 | 3.7193 | 3.7193 | 3.7193 | 3.7193 | 3.7193 | 3.7193
413 | 3.9904 | 3.9904 | 3.9904 | 3.9904 | 3.9904 | 3.9904 | 3.9904 | 3.9904 | 3.9904 | 3.9904 | 3.9904 | 3.9904 | 3.9904 | 3.9904 | 3.9904 | 3.9904 | 3.9904 | 3.9904 | 3.9904 | 3.9904 | 3.9904 | 3.9904 | 3.9904 | 3.9904 | 3.9904 | 3.9904 | 3.9904 | 3.9904 | 3.9904 | 3.9904 | 3.9904 | 3.9904 | 3.9904 | 3.9904 | 3.9904 | 3.9904 | 3.9904
414 | 3.4508 | 3.4508 | 3.4508 | 3.4508 | 3.4508 | 3.4508 | 3.4508 | 3.4508 | 3.4508 | 3.4508 | 3.4508 | 3.4508 | 3.4508 | 3.4508 | 3.4508 | 3.4508 | 3.4508 | 3.4508 | 3.4508 | 3.4508 | 3.4508 | 3.4508 | 3.4508 | 3.4508 | 3.4508 | 3.4508 | 3.4508 | 3.4508 | 3.4508 | 3.4508 | 3.4508 | 3.4508 | 3.4508 | 3.4508 | 3.4508 | 3.4508 | 3.4508
415 | 3.5371 | 3.5371 | 3.5371 | 3.5371 | 3.5371 | 3.5371 | 3.5371 | 3.5371 | 3.5371 | 3.5371 | 3.5371 | 3.5371 | 3.5371 | 3.5371 | 3.5371 | 3.5371 | 3.5371 | 3.5371 | 3.5371 | 3.5371 | 3.5371 | 3.5371 | 3.5371 | 3.5371 | 3.5371 | 3.5371 | 3.5371 | 3.5371 | 3.5371 | 3.5371 | 3.5371 | 3.5371 | 3.5371 | 3.5371 | 3.5371 | 3.5371 | 3.5371
416 | 3.8278 | 3.8278 | 3.8278 | 3.8278 | 3.8278 | 3.8278 | 3.8278 | 3.8278 | 3.8278 | 3.8278 | 3.8278 | 3.8278 | 3.8278 | 3.8278 | 3.8278 | 3.8278 | 3.8278 | 3.8278 | 3.8278 | 3.8278 | 3.8278 | 3.8278 | 3.8278 | 3.8278 | 3.8278 | 3.8278 | 3.8278 | 3.8278 | 3.8278 | 3.8278 | 3.8278 | 3.8278 | 3.8278 | 3.8278 | 3.8278 | 3.8278 | 3.8278
417 | 4.0685 | 4.0685 | 4.0685 | 4.0685 | 4.0685 | 4.0685 | 4.0685 | 4.0685 | 4.0685 | 4.0685 | 4.0685 | 4.0685 | 4.0685 | 4.0685 | 4.0685 | 4.0685 | 4.0685 | 4.0685 | 4.0685 | 4.0685 | 4.0685 | 4.0685 | 4.0685 | 4.0685 | 4.0685 | 4.0685 | 4.0685 | 4.0685 | 4.0685 | 4.0685 | 4.0685 | 4.0685 | 4.0685 | 4.0685 | 4.0685 | 4.0685 | 4.0685
418 | 3.7982 | 3.7982 | 3.7982 | 3.7982 | 3.7982 | 3.7982 | 3.7982 | 3.7982 | 3.7982 | 3.7982 | 3.7982 | 3.7982 | 3.7982 | 3.7982 | 3.7982 | 3.7982 | 3.7982 | 3.7982 | 3.7982 | 3.7982 | 3.7982 | 3.7982 | 3.7982 | 3.7982 | 3.7982 | 3.7982 | 3.7982 | 3.7982 | 3.7982 | 3.7982 | 3.7982 | 3.7982 | 3.7982 | 3.7982 | 3.7982 | 3.7982 | 3.7982
419 | 3.5098 | 3.5098 | 3.5098 | 3.5098 | 3.5098 | 3.5098 | 3.5098 | 3.5098 | 3.5098 | 3.5098 | 3.5098 | 3.5098 | 3.5098 | 3.5098 | 3.5098 | 3.5098 | 3.5098 | 3.5098 | 3.5098 | 3.5098 | 3.5098 | 3.5098 | 3.5098 | 3.5098 | 3.5098 | 3.5098 | 3.5098 | 3.5098 | 3.5098 | 3.5098 | 3.5098 | 3.5098 | 3.5098 | 3.5098 | 3.5098 | 3.5098 | 3.5098
420 | 3.7643 | 3.7643 | 3.7643 | 3.7643 | 3.7643 | 3.7643 | 3.7643 | 3.7643 | 3.7643 | 3.7643 | 3.7643 | 3.7643 | 3.7643 | 3.7643 | 3.7643 | 3.7643 | 3.7643 | 3.7643 | 3.7643 | 3.7643 | 3.7643 | 3.7643 | 3.7643 | 3.7643 | 3.7643 | 3.7643 | 3.7643 | 3.7643 | 3.7643 | 3.7643 | 3.7643 | 3.7643 | 3.7643 | 3.7643 | 3.7643 | 3.7643 | 3.7643
421 | 3.6922 | 3.6922 | 3.6922 | 3.6922 | 3.6922 | 3.6922 | 3.6922 | 3.6922 | 3.6922 | 3.6922 | 3.6922 | 3.6922 | 3.6922 | 3.6922 | 3.6922 | 3.6922 | 3.6922 | 3.6922 | 3.6922 | 3.6922 | 3.6922 | 3.6922 | 3.6922 | 3.6922 | 3.6922 | 3.6922 | 3.6922 | 3.6922 | 3.6922 | 3.6922 | 3.6922 | 3.6922 | 3.6922 | 3.6922 | 3.6922 | 3.6922 | 3.6922
422 | 3.4783 | 3.4783 | 3.4783 | 3.4783 | 3.4783 | 3.4783 | 3.4783 | 3.4783 | 3.4783 | 3.4783 | 3.4783 | 3.4783 | 3.4783 | 3.4783 | 3.4783 | 3.4783 | 3.4783 | 3.4783 | 3.4783 | 3.4783 | 3.4783 | 3.4783 | 3.4783 | 3.4783 | 3.4783 | 3.4783 | 3.4783 | 3.4783 | 3.4783 | 3.4783 | 3.4783 | 3.4783 | 3.4783 | 3.4783 | 3.4783 | 3.4783 | 3.4783
423 | 3.6313 | 3.6313 | 3.6313 | 3.6313 | 3.6313 | 3.6313 | 3.6313 | 3.6313 | 3.6313 | 3.6313 | 3.6313 | 3.6313 | 3.6313 | 3.6313 | 3.6313 | 3.6313 | 3.6313 | 3.6313 | 3.6313 | 3.6313 | 3.6313 | 3.6313 | 3.6313 | 3.6313 | 3.6313 | 3.6313 | 3.6313 | 3.6313 | 3.6313 | 3.6313 | 3.6313 | 3.6313 | 3.6313 | 3.6313 | 3.6313 | 3.6313 | 3.6313
424 | 3.9323 | 3.9323 | 3.9323 | 3.9323 | 3.9323 | 3.9323 | 3.9323 | 3.9323 | 3.9323 | 3.9323 | 3.9323 | 3.9323 | 3.9323 | 3.9323 | 3.9323 | 3.9323 | 3.9323 | 3.9323 | 3.9323 | 3.9323 | 3.9323 | 3.9323 | 3.9323 | 3.9323 | 3.9323 | 3.9323 | 3.9323 | 3.9323 | 3.9323 | 3.9323 | 3.9323 | 3.9323 | 3.9323 | 3.9323 | 3.9323 | 3.9323 | 3.9323
425 | 3.65 | 3.65 | 3.65 | 3.65 | 3.65 | 3.65 | 3.65 | 3.65 | 3.65 | 3.65 | 3.65 | 3.65 | 3.65 | 3.65 | 3.65 | 3.65 | 3.65 | 3.65 | 3.65 | 3.65 | 3.65 | 3.65 | 3.65 | 3.65 | 3.65 | 3.65 | 3.65 | 3.65 | 3.65 | 3.65 | 3.65 | 3.65 | 3.65 | 3.65 | 3.65 | 3.65 | 3.65
426 | 3.6813 | 3.6813 | 3.6813 | 3.6813 | 3.6813 | 3.6813 | 3.6813 | 3.6813 | 3.6813 | 3.6813 | 3.6813 | 3.6813 | 3.6813 | 3.6813 | 3.6813 | 3.6813 | 3.6813 | 3.6813 | 3.6813 | 3.6813 | 3.6813 | 3.6813 | 3.6813 | 3.6813 | 3.6813 | 3.6813 | 3.6813 | 3.6813 | 3.6813 | 3.6813 | 3.6813 | 3.6813 | 3.6813 | 3.6813 | 3.6813 | 3.6813 | 3.6813
427 | 3.6102 | 3.6102 | 3.6102 | 3.6102 | 3.6102 | 3.6102 | 3.6102 | 3.6102 | 3.6102 | 3.6102 | 3.6102 | 3.6102 | 3.6102 | 3.6102 | 3.6102 | 3.6102 | 3.6102 | 3.6102 | 3.6102 | 3.6102 | 3.6102 | 3.6102 | 3.6102 | 3.6102 | 3.6102 | 3.6102 | 3.6102 | 3.6102 | 3.6102 | 3.6102 | 3.6102 | 3.6102 | 3.6102 | 3.6102 | 3.6102 | 3.6102 | 3.6102
428 | 3.6614 | 3.6614 | 3.6614 | 3.6614 | 3.6614 | 3.6614 | 3.6614 | 3.6614 | 3.6614 | 3.6614 | 3.6614 | 3.6614 | 3.6614 | 3.6614 | 3.6614 | 3.6614 | 3.6614 | 3.6614 | 3.6614 | 3.6614 | 3.6614 | 3.6614 | 3.6614 | 3.6614 | 3.6614 | 3.6614 | 3.6614 | 3.6614 | 3.6614 | 3.6614 | 3.6614 | 3.6614 | 3.6614 | 3.6614 | 3.6614 | 3.6614 | 3.6614
429 | 3.4657 | 3.4657 | 3.4657 | 3.4657 | 3.4657 | 3.4657 | 3.4657 | 3.4657 | 3.4657 | 3.4657 | 3.4657 | 3.4657 | 3.4657 | 3.4657 | 3.4657 | 3.4657 | 3.4657 | 3.4657 | 3.4657 | 3.4657 | 3.4657 | 3.4657 | 3.4657 | 3.4657 | 3.4657 | 3.4657 | 3.4657 | 3.4657 | 3.4657 | 3.4657 | 3.4657 | 3.4657 | 3.4657 | 3.4657 | 3.4657 | 3.4657 | 3.4657
430 | 3.4823 | 3.4823 | 3.4823 | 3.4823 | 3.4823 | 3.4823 | 3.4823 | 3.4823 | 3.4823 | 3.4823 | 3.4823 | 3.4823 | 3.4823 | 3.4823 | 3.4823 | 3.4823 | 3.4823 | 3.4823 | 3.4823 | 3.4823 | 3.4823 | 3.4823 | 3.4823 | 3.4823 | 3.4823 | 3.4823 | 3.4823 | 3.4823 | 3.4823 | 3.4823 | 3.4823 | 3.4823 | 3.4823 | 3.4823 | 3.4823 | 3.4823 | 3.4823
431 | 3.632 | 3.632 | 3.632 | 3.632 | 3.632 | 3.632 | 3.632 | 3.632 | 3.632 | 3.632 | 3.632 | 3.632 | 3.632 | 3.632 | 3.632 | 3.632 | 3.632 | 3.632 | 3.632 | 3.632 | 3.632 | 3.632 | 3.632 | 3.632 | 3.632 | 3.632 | 3.632 | 3.632 | 3.632 | 3.632 | 3.632 | 3.632 | 3.632 | 3.632 | 3.632 | 3.632 | 3.632
432 | 4.1557 | 4.1557 | 4.1557 | 4.1557 | 4.1557 | 4.1557 | 4.1557 | 4.1557 | 4.1557 | 4.1557 | 4.1557 | 4.1557 | 4.1557 | 4.1557 | 4.1557 | 4.1557 | 4.1557 | 4.1557 | 4.1557 | 4.1557 | 4.1557 | 4.1557 | 4.1557 | 4.1557 | 4.1557 | 4.1557 | 4.1557 | 4.1557 | 4.1557 | 4.1557 | 4.1557 | 4.1557 | 4.1557 | 4.1557 | 4.1557 | 4.1557 | 4.1557
433 | 3.8473 | 3.8473 | 3.8473 | 3.8473 | 3.8473 | 3.8473 | 3.8473 | 3.8473 | 3.8473 | 3.8473 | 3.8473 | 3.8473 | 3.8473 | 3.8473 | 3.8473 | 3.8473 | 3.8473 | 3.8473 | 3.8473 | 3.8473 | 3.8473 | 3.8473 | 3.8473 | 3.8473 | 3.8473 | 3.8473 | 3.8473 | 3.8473 | 3.8473 | 3.8473 | 3.8473 | 3.8473 | 3.8473 | 3.8473 | 3.8473 | 3.8473 | 3.8473
434 | 3.6725 | 3.6725 | 3.6725 | 3.6725 | 3.6725 | 3.6725 | 3.6725 | 3.6725 | 3.6725 | 3.6725 | 3.6725 | 3.6725 | 3.6725 | 3.6725 | 3.6725 | 3.6725 | 3.6725 | 3.6725 | 3.6725 | 3.6725 | 3.6725 | 3.6725 | 3.6725 | 3.6725 | 3.6725 | 3.6725 | 3.6725 | 3.6725 | 3.6725 | 3.6725 | 3.6725 | 3.6725 | 3.6725 | 3.6725 | 3.6725 | 3.6725 | 3.6725
435 | 3.3837 | 3.3837 | 3.3837 | 3.3837 | 3.3837 | 3.3837 | 3.3837 | 3.3837 | 3.3837 | 3.3837 | 3.3837 | 3.3837 | 3.3837 | 3.3837 | 3.3837 | 3.3837 | 3.3837 | 3.3837 | 3.3837 | 3.3837 | 3.3837 | 3.3837 | 3.3837 | 3.3837 | 3.3837 | 3.3837 | 3.3837 | 3.3837 | 3.3837 | 3.3837 | 3.3837 | 3.3837 | 3.3837 | 3.3837 | 3.3837 | 3.3837 | 3.3837
436 | 3.7424 | 3.7424 | 3.7424 | 3.7424 | 3.7424 | 3.7424 | 3.7424 | 3.7424 | 3.7424 | 3.7424 | 3.7424 | 3.7424 | 3.7424 | 3.7424 | 3.7424 | 3.7424 | 3.7424 | 3.7424 | 3.7424 | 3.7424 | 3.7424 | 3.7424 | 3.7424 | 3.7424 | 3.7424 | 3.7424 | 3.7424 | 3.7424 | 3.7424 | 3.7424 | 3.7424 | 3.7424 | 3.7424 | 3.7424 | 3.7424 | 3.7424 | 3.7424
437 | 3.7216 | 3.7216 | 3.7216 | 3.7216 | 3.7216 | 3.7216 | 3.7216 | 3.7216 | 3.7216 | 3.7216 | 3.7216 | 3.7216 | 3.7216 | 3.7216 | 3.7216 | 3.7216 | 3.7216 | 3.7216 | 3.7216 | 3.7216 | 3.7216 | 3.7216 | 3.7216 | 3.7216 | 3.7216 | 3.7216 | 3.7216 | 3.7216 | 3.7216 | 3.7216 | 3.7216 | 3.7216 | 3.7216 | 3.7216 | 3.7216 | 3.7216 | 3.7216
438 | 4.057 | 4.057 | 4.057 | 4.057 | 4.057 | 4.057 | 4.057 | 4.057 | 4.057 | 4.057 | 4.057 | 4.057 | 4.057 | 4.057 | 4.057 | 4.057 | 4.057 | 4.057 | 4.057 | 4.057 | 4.057 | 4.057 | 4.057 | 4.057 | 4.057 | 4.057 | 4.057 | 4.057 | 4.057 | 4.057 | 4.057 | 4.057 | 4.057 | 4.057 | 4.057 | 4.057 | 4.057
439 | 3.3638 | 3.3638 | 3.3638 | 3.3638 | 3.3638 | 3.3638 | 3.3638 | 3.3638 | 3.3638 | 3.3638 | 3.3638 | 3.3638 | 3.3638 | 3.3638 | 3.3638 | 3.3638 | 3.3638 | 3.3638 | 3.3638 | 3.3638 | 3.3638 | 3.3638 | 3.3638 | 3.3638 | 3.3638 | 3.3638 | 3.3638 | 3.3638 | 3.3638 | 3.3638 | 3.3638 | 3.3638 | 3.3638 | 3.3638 | 3.3638 | 3.3638 | 3.3638
440 | 3.8352 | 3.8352 | 3.8352 | 3.8352 | 3.8352 | 3.8352 | 3.8352 | 3.8352 | 3.8352 | 3.8352 | 3.8352 | 3.8352 | 3.8352 | 3.8352 | 3.8352 | 3.8352 | 3.8352 | 3.8352 | 3.8352 | 3.8352 | 3.8352 | 3.8352 | 3.8352 | 3.8352 | 3.8352 | 3.8352 | 3.8352 | 3.8352 | 3.8352 | 3.8352 | 3.8352 | 3.8352 | 3.8352 | 3.8352 | 3.8352 | 3.8352 | 3.8352
441 | 4.1467 | 4.1467 | 4.1467 | 4.1467 | 4.1467 | 4.1467 | 4.1467 | 4.1467 | 4.1467 | 4.1467 | 4.1467 | 4.1467 | 4.1467 | 4.1467 | 4.1467 | 4.1467 | 4.1467 | 4.1467 | 4.1467 | 4.1467 | 4.1467 | 4.1467 | 4.1467 | 4.1467 | 4.1467 | 4.1467 | 4.1467 | 4.1467 | 4.1467 | 4.1467 | 4.1467 | 4.1467 | 4.1467 | 4.1467 | 4.1467 | 4.1467 | 4.1467
442 | 3.7624 | 3.7624 | 3.7624 | 3.7624 | 3.7624 | 3.7624 | 3.7624 | 3.7624 | 3.7624 | 3.7624 | 3.7624 | 3.7624 | 3.7624 | 3.7624 | 3.7624 | 3.7624 | 3.7624 | 3.7624 | 3.7624 | 3.7624 | 3.7624 | 3.7624 | 3.7624 | 3.7624 | 3.7624 | 3.7624 | 3.7624 | 3.7624 | 3.7624 | 3.7624 | 3.7624 | 3.7624 | 3.7624 | 3.7624 | 3.7624 | 3.7624 | 3.7624
443 | 4.0988 | 4.0988 | 4.0988 | 4.0988 | 4.0988 | 4.0988 | 4.0988 | 4.0988 | 4.0988 | 4.0988 | 4.0988 | 4.0988 | 4.0988 | 4.0988 | 4.0988 | 4.0988 | 4.0988 | 4.0988 | 4.0988 | 4.0988 | 4.0988 | 4.0988 | 4.0988 | 4.0988 | 4.0988 | 4.0988 | 4.0988 | 4.0988 | 4.0988 | 4.0988 | 4.0988 | 4.0988 | 4.0988 | 4.0988 | 4.0988 | 4.0988 | 4.0988
444 | 3.9975 | 3.9975 | 3.9975 | 3.9975 | 3.9975 | 3.9975 | 3.9975 | 3.9975 | 3.9975 | 3.9975 | 3.9975 | 3.9975 | 3.9975 | 3.9975 | 3.9975 | 3.9975 | 3.9975 | 3.9975 | 3.9975 | 3.9975 | 3.9975 | 3.9975 | 3.9975 | 3.9975 | 3.9975 | 3.9975 | 3.9975 | 3.9975 | 3.9975 | 3.9975 | 3.9975 | 3.9975 | 3.9975 | 3.9975 | 3.9975 | 3.9975 | 3.9975
445 | 3.9611 | 3.9611 | 3.9611 | 3.9611 | 3.9611 | 3.9611 | 3.9611 | 3.9611 | 3.9611 | 3.9611 | 3.9611 | 3.9611 | 3.9611 | 3.9611 | 3.9611 | 3.9611 | 3.9611 | 3.9611 | 3.9611 | 3.9611 | 3.9611 | 3.9611 | 3.9611 | 3.9611 | 3.9611 | 3.9611 | 3.9611 | 3.9611 | 3.9611 | 3.9611 | 3.9611 | 3.9611 | 3.9611 | 3.9611 | 3.9611 | 3.9611 | 3.9611
446 | 3.4342 | 3.4342 | 3.4342 | 3.4342 | 3.4342 | 3.4342 | 3.4342 | 3.4342 | 3.4342 | 3.4342 | 3.4342 | 3.4342 | 3.4342 | 3.4342 | 3.4342 | 3.4342 | 3.4342 | 3.4342 | 3.4342 | 3.4342 | 3.4342 | 3.4342 | 3.4342 | 3.4342 | 3.4342 | 3.4342 | 3.4342 | 3.4342 | 3.4342 | 3.4342 | 3.4342 | 3.4342 | 3.4342 | 3.4342 | 3.4342 | 3.4342 | 3.4342
447 | 3.768 | 3.768 | 3.768 | 3.768 | 3.768 | 3.768 | 3.768 | 3.768 | 3.768 | 3.768 | 3.768 | 3.768 | 3.768 | 3.768 | 3.768 | 3.768 | 3.768 | 3.768 | 3.768 | 3.768 | 3.768 | 3.768 | 3.768 | 3.768 | 3.768 | 3.768 | 3.768 | 3.768 | 3.768 | 3.768 | 3.768 | 3.768 | 3.768 | 3.768 | 3.768 | 3.768 | 3.768
448 | 3.2516 | 3.2516 | 3.2516 | 3.2516 | 3.2516 | 3.2516 | 3.2516 | 3.2516 | 3.2516 | 3.2516 | 3.2516 | 3.2516 | 3.2516 | 3.2516 | 3.2516 | 3.2516 | 3.2516 | 3.2516 | 3.2516 | 3.2516 | 3.2516 | 3.2516 | 3.2516 | 3.2516 | 3.2516 | 3.2516 | 3.2516 | 3.2516 | 3.2516 | 3.2516 | 3.2516 | 3.2516 | 3.2516 | 3.2516 | 3.2516 | 3.2516 | 3.2516
449 | 3.702 | 3.702 | 3.702 | 3.702 | 3.702 | 3.702 | 3.702 | 3.702 | 3.702 | 3.702 | 3.702 | 3.702 | 3.702 | 3.702 | 3.702 | 3.702 | 3.702 | 3.702 | 3.702 | 3.702 | 3.702 | 3.702 | 3.702 | 3.702 | 3.702 | 3.702 | 3.702 | 3.702 | 3.702 | 3.702 | 3.702 | 3.702 | 3.702 | 3.702 | 3.702 | 3.702 | 3.702
450 | 3.8994 | 3.8994 | 3.8994 | 3.8994 | 3.8994 | 3.8994 | 3.8994 | 3.8994 | 3.8994 | 3.8994 | 3.8994 | 3.8994 | 3.8994 | 3.8994 | 3.8994 | 3.8994 | 3.8994 | 3.8994 | 3.8994 | 3.8994 | 3.8994 | 3.8994 | 3.8994 | 3.8994 | 3.8994 | 3.8994 | 3.8994 | 3.8994 | 3.8994 | 3.8994 | 3.8994 | 3.8994 | 3.8994 | 3.8994 | 3.8994 | 3.8994 | 3.8994
451 | 3.5736 | 3.5736 | 3.5736 | 3.5736 | 3.5736 | 3.5736 | 3.5736 | 3.5736 | 3.5736 | 3.5736 | 3.5736 | 3.5736 | 3.5736 | 3.5736 | 3.5736 | 3.5736 | 3.5736 | 3.5736 | 3.5736 | 3.5736 | 3.5736 | 3.5736 | 3.5736 | 3.5736 | 3.5736 | 3.5736 | 3.5736 | 3.5736 | 3.5736 | 3.5736 | 3.5736 | 3.5736 | 3.5736 | 3.5736 | 3.5736 | 3.5736 | 3.5736
452 | 3.4816 | 3.4816 | 3.4816 | 3.4816 | 3.4816 | 3.4816 | 3.4816 | 3.4816 | 3.4816 | 3.4816 | 3.4816 | 3.4816 | 3.4816 | 3.4816 | 3.4816 | 3.4816 | 3.4816 | 3.4816 | 3.4816 | 3.4816 | 3.4816 | 3.4816 | 3.4816 | 3.4816 | 3.4816 | 3.4816 | 3.4816 | 3.4816 | 3.4816 | 3.4816 | 3.4816 | 3.4816 | 3.4816 | 3.4816 | 3.4816 | 3.4816 | 3.4816
453 | 3.4003 | 3.4003 | 3.4003 | 3.4003 | 3.4003 | 3.4003 | 3.4003 | 3.4003 | 3.4003 | 3.4003 | 3.4003 | 3.4003 | 3.4003 | 3.4003 | 3.4003 | 3.4003 | 3.4003 | 3.4003 | 3.4003 | 3.4003 | 3.4003 | 3.4003 | 3.4003 | 3.4003 | 3.4003 | 3.4003 | 3.4003 | 3.4003 | 3.4003 | 3.4003 | 3.4003 | 3.4003 | 3.4003 | 3.4003 | 3.4003 | 3.4003 | 3.4003
454 | 3.5177 | 3.5177 | 3.5177 | 3.5177 | 3.5177 | 3.5177 | 3.5177 | 3.5177 | 3.5177 | 3.5177 | 3.5177 | 3.5177 | 3.5177 | 3.5177 | 3.5177 | 3.5177 | 3.5177 | 3.5177 | 3.5177 | 3.5177 | 3.5177 | 3.5177 | 3.5177 | 3.5177 | 3.5177 | 3.5177 | 3.5177 | 3.5177 | 3.5177 | 3.5177 | 3.5177 | 3.5177 | 3.5177 | 3.5177 | 3.5177 | 3.5177 | 3.5177
455 | 3.4121 | 3.4121 | 3.4121 | 3.4121 | 3.4121 | 3.4121 | 3.4121 | 3.4121 | 3.4121 | 3.4121 | 3.4121 | 3.4121 | 3.4121 | 3.4121 | 3.4121 | 3.4121 | 3.4121 | 3.4121 | 3.4121 | 3.4121 | 3.4121 | 3.4121 | 3.4121 | 3.4121 | 3.4121 | 3.4121 | 3.4121 | 3.4121 | 3.4121 | 3.4121 | 3.4121 | 3.4121 | 3.4121 | 3.4121 | 3.4121 | 3.4121 | 3.4121
456 | 3.6716 | 3.6716 | 3.6716 | 3.6716 | 3.6716 | 3.6716 | 3.6716 | 3.6716 | 3.6716 | 3.6716 | 3.6716 | 3.6716 | 3.6716 | 3.6716 | 3.6716 | 3.6716 | 3.6716 | 3.6716 | 3.6716 | 3.6716 | 3.6716 | 3.6716 | 3.6716 | 3.6716 | 3.6716 | 3.6716 | 3.6716 | 3.6716 | 3.6716 | 3.6716 | 3.6716 | 3.6716 | 3.6716 | 3.6716 | 3.6716 | 3.6716 | 3.6716
457 | 3.5726 | 3.5726 | 3.5726 | 3.5726 | 3.5726 | 3.5726 | 3.5726 | 3.5726 | 3.5726 | 3.5726 | 3.5726 | 3.5726 | 3.5726 | 3.5726 | 3.5726 | 3.5726 | 3.5726 | 3.5726 | 3.5726 | 3.5726 | 3.5726 | 3.5726 | 3.5726 | 3.5726 | 3.5726 | 3.5726 | 3.5726 | 3.5726 | 3.5726 | 3.5726 | 3.5726 | 3.5726 | 3.5726 | 3.5726 | 3.5726 | 3.5726 | 3.5726
458 | 4.0532 | 4.0532 | 4.0532 | 4.0532 | 4.0532 | 4.0532 | 4.0532 | 4.0532 | 4.0532 | 4.0532 | 4.0532 | 4.0532 | 4.0532 | 4.0532 | 4.0532 | 4.0532 | 4.0532 | 4.0532 | 4.0532 | 4.0532 | 4.0532 | 4.0532 | 4.0532 | 4.0532 | 4.0532 | 4.0532 | 4.0532 | 4.0532 | 4.0532 | 4.0532 | 4.0532 | 4.0532 | 4.0532 | 4.0532 | 4.0532 | 4.0532 | 4.0532
459 | 3.588 | 3.588 | 3.588 | 3.588 | 3.588 | 3.588 | 3.588 | 3.588 | 3.588 | 3.588 | 3.588 | 3.588 | 3.588 | 3.588 | 3.588 | 3.588 | 3.588 | 3.588 | 3.588 | 3.588 | 3.588 | 3.588 | 3.588 | 3.588 | 3.588 | 3.588 | 3.588 | 3.588 | 3.588 | 3.588 | 3.588 | 3.588 | 3.588 | 3.588 | 3.588 | 3.588 | 3.588
460 | 3.8319 | 3.8319 | 3.8319 | 3.8319 | 3.8319 | 3.8319 | 3.8319 | 3.8319 | 3.8319 | 3.8319 | 3.8319 | 3.8319 | 3.8319 | 3.8319 | 3.8319 | 3.8319 | 3.8319 | 3.8319 | 3.8319 | 3.8319 | 3.8319 | 3.8319 | 3.8319 | 3.8319 | 3.8319 | 3.8319 | 3.8319 | 3.8319 | 3.8319 | 3.8319 | 3.8319 | 3.8319 | 3.8319 | 3.8319 | 3.8319 | 3.8319 | 3.8319
461 | 3.5409 | 3.5409 | 3.5409 | 3.5409 | 3.5409 | 3.5409 | 3.5409 | 3.5409 | 3.5409 | 3.5409 | 3.5409 | 3.5409 | 3.5409 | 3.5409 | 3.5409 | 3.5409 | 3.5409 | 3.5409 | 3.5409 | 3.5409 | 3.5409 | 3.5409 | 3.5409 | 3.5409 | 3.5409 | 3.5409 | 3.5409 | 3.5409 | 3.5409 | 3.5409 | 3.5409 | 3.5409 | 3.5409 | 3.5409 | 3.5409 | 3.5409 | 3.5409
462 | 3.8519 | 3.8519 | 3.8519 | 3.8519 | 3.8519 | 3.8519 | 3.8519 | 3.8519 | 3.8519 | 3.8519 | 3.8519 | 3.8519 | 3.8519 | 3.8519 | 3.8519 | 3.8519 | 3.8519 | 3.8519 | 3.8519 | 3.8519 | 3.8519 | 3.8519 | 3.8519 | 3.8519 | 3.8519 | 3.8519 | 3.8519 | 3.8519 | 3.8519 | 3.8519 | 3.8519 | 3.8519 | 3.8519 | 3.8519 | 3.8519 | 3.8519 | 3.8519
463 | 4.2386 | 4.2386 | 4.2386 | 4.2386 | 4.2386 | 4.2386 | 4.2386 | 4.2386 | 4.2386 | 4.2386 | 4.2386 | 4.2386 | 4.2386 | 4.2386 | 4.2386 | 4.2386 | 4.2386 | 4.2386 | 4.2386 | 4.2386 | 4.2386 | 4.2386 | 4.2386 | 4.2386 | 4.2386 | 4.2386 | 4.2386 | 4.2386 | 4.2386 | 4.2386 | 4.2386 | 4.2386 | 4.2386 | 4.2386 | 4.2386 | 4.2386 | 4.2386
464 | 3.7497 | 3.7497 | 3.7497 | 3.7497 | 3.7497 | 3.7497 | 3.7497 | 3.7497 | 3.7497 | 3.7497 | 3.7497 | 3.7497 | 3.7497 | 3.7497 | 3.7497 | 3.7497 | 3.7497 | 3.7497 | 3.7497 | 3.7497 | 3.7497 | 3.7497 | 3.7497 | 3.7497 | 3.7497 | 3.7497 | 3.7497 | 3.7497 | 3.7497 | 3.7497 | 3.7497 | 3.7497 | 3.7497 | 3.7497 | 3.7497 | 3.7497 | 3.7497
465 | 3.7627 | 3.7627 | 3.7627 | 3.7627 | 3.7627 | 3.7627 | 3.7627 | 3.7627 | 3.7627 | 3.7627 | 3.7627 | 3.7627 | 3.7627 | 3.7627 | 3.7627 | 3.7627 | 3.7627 | 3.7627 | 3.7627 | 3.7627 | 3.7627 | 3.7627 | 3.7627 | 3.7627 | 3.7627 | 3.7627 | 3.7627 | 3.7627 | 3.7627 | 3.7627 | 3.7627 | 3.7627 | 3.7627 | 3.7627 | 3.7627 | 3.7627 | 3.7627
466 | 3.5654 | 3.5654 | 3.5654 | 3.5654 | 3.5654 | 3.5654 | 3.5654 | 3.5654 | 3.5654 | 3.5654 | 3.5654 | 3.5654 | 3.5654 | 3.5654 | 3.5654 | 3.5654 | 3.5654 | 3.5654 | 3.5654 | 3.5654 | 3.5654 | 3.5654 | 3.5654 | 3.5654 | 3.5654 | 3.5654 | 3.5654 | 3.5654 | 3.5654 | 3.5654 | 3.5654 | 3.5654 | 3.5654 | 3.5654 | 3.5654 | 3.5654 | 3.5654
467 | 3.8812 | 3.8812 | 3.8812 | 3.8812 | 3.8812 | 3.8812 | 3.8812 | 3.8812 | 3.8812 | 3.8812 | 3.8812 | 3.8812 | 3.8812 | 3.8812 | 3.8812 | 3.8812 | 3.8812 | 3.8812 | 3.8812 | 3.8812 | 3.8812 | 3.8812 | 3.8812 | 3.8812 | 3.8812 | 3.8812 | 3.8812 | 3.8812 | 3.8812 | 3.8812 | 3.8812 | 3.8812 | 3.8812 | 3.8812 | 3.8812 | 3.8812 | 3.8812
468 | 3.7231 | 3.7231 | 3.7231 | 3.7231 | 3.7231 | 3.7231 | 3.7231 | 3.7231 | 3.7231 | 3.7231 | 3.7231 | 3.7231 | 3.7231 | 3.7231 | 3.7231 | 3.7231 | 3.7231 | 3.7231 | 3.7231 | 3.7231 | 3.7231 | 3.7231 | 3.7231 | 3.7231 | 3.7231 | 3.7231 | 3.7231 | 3.7231 | 3.7231 | 3.7231 | 3.7231 | 3.7231 | 3.7231 | 3.7231 | 3.7231 | 3.7231 | 3.7231
469 | 3.686 | 3.686 | 3.686 | 3.686 | 3.686 | 3.686 | 3.686 | 3.686 | 3.686 | 3.686 | 3.686 | 3.686 | 3.686 | 3.686 | 3.686 | 3.686 | 3.686 | 3.686 | 3.686 | 3.686 | 3.686 | 3.686 | 3.686 | 3.686 | 3.686 | 3.686 | 3.686 | 3.686 | 3.686 | 3.686 | 3.686 | 3.686 | 3.686 | 3.686 | 3.686 | 3.686 | 3.686
470 | 4.001 | 4.001 | 4.001 | 4.001 | 4.001 | 4.001 | 4.001 | 4.001 | 4.001 | 4.001 | 4.001 | 4.001 | 4.001 | 4.001 | 4.001 | 4.001 | 4.001 | 4.001 | 4.001 | 4.001 | 4.001 | 4.001 | 4.001 | 4.001 | 4.001 | 4.001 | 4.001 | 4.001 | 4.001 | 4.001 | 4.001 | 4.001 | 4.001 | 4.001 | 4.001 | 4.001 | 4.001
471 | 3.9894 | 3.9894 | 3.9894 | 3.9894 | 3.9894 | 3.9894 | 3.9894 | 3.9894 | 3.9894 | 3.9894 | 3.9894 | 3.9894 | 3.9894 | 3.9894 | 3.9894 | 3.9894 | 3.9894 | 3.9894 | 3.9894 | 3.9894 | 3.9894 | 3.9894 | 3.9894 | 3.9894 | 3.9894 | 3.9894 | 3.9894 | 3.9894 | 3.9894 | 3.9894 | 3.9894 | 3.9894 | 3.9894 | 3.9894 | 3.9894 | 3.9894 | 3.9894
472 | 3.5786 | 3.5786 | 3.5786 | 3.5786 | 3.5786 | 3.5786 | 3.5786 | 3.5786 | 3.5786 | 3.5786 | 3.5786 | 3.5786 | 3.5786 | 3.5786 | 3.5786 | 3.5786 | 3.5786 | 3.5786 | 3.5786 | 3.5786 | 3.5786 | 3.5786 | 3.5786 | 3.5786 | 3.5786 | 3.5786 | 3.5786 | 3.5786 | 3.5786 | 3.5786 | 3.5786 | 3.5786 | 3.5786 | 3.5786 | 3.5786 | 3.5786 | 3.5786
473 | 3.504 | 3.504 | 3.504 | 3.504 | 3.504 | 3.504 | 3.504 | 3.504 | 3.504 | 3.504 | 3.504 | 3.504 | 3.504 | 3.504 | 3.504 | 3.504 | 3.504 | 3.504 | 3.504 | 3.504 | 3.504 | 3.504 | 3.504 | 3.504 | 3.504 | 3.504 | 3.504 | 3.504 | 3.504 | 3.504 | 3.504 | 3.504 | 3.504 | 3.504 | 3.504 | 3.504 | 3.504
474 | 3.3894 | 3.3894 | 3.3894 | 3.3894 | 3.3894 | 3.3894 | 3.3894 | 3.3894 | 3.3894 | 3.3894 | 3.3894 | 3.3894 | 3.3894 | 3.3894 | 3.3894 | 3.3894 | 3.3894 | 3.3894 | 3.3894 | 3.3894 | 3.3894 | 3.3894 | 3.3894 | 3.3894 | 3.3894 | 3.3894 | 3.3894 | 3.3894 | 3.3894 | 3.3894 | 3.3894 | 3.3894 | 3.3894 | 3.3894 | 3.3894 | 3.3894 | 3.3894
475 | 3.5282 | 3.5282 | 3.5282 | 3.5282 | 3.5282 | 3.5282 | 3.5282 | 3.5282 | 3.5282 | 3.5282 | 3.5282 | 3.5282 | 3.5282 | 3.5282 | 3.5282 | 3.5282 | 3.5282 | 3.5282 | 3.5282 | 3.5282 | 3.5282 | 3.5282 | 3.5282 | 3.5282 | 3.5282 | 3.5282 | 3.5282 | 3.5282 | 3.5282 | 3.5282 | 3.5282 | 3.5282 | 3.5282 | 3.5282 | 3.5282 | 3.5282 | 3.5282
476 | 3.8174 | 3.8174 | 3.8174 | 3.8174 | 3.8174 | 3.8174 | 3.8174 | 3.8174 | 3.8174 | 3.8174 | 3.8174 | 3.8174 | 3.8174 | 3.8174 | 3.8174 | 3.8174 | 3.8174 | 3.8174 | 3.8174 | 3.8174 | 3.8174 | 3.8174 | 3.8174 | 3.8174 | 3.8174 | 3.8174 | 3.8174 | 3.8174 | 3.8174 | 3.8174 | 3.8174 | 3.8174 | 3.8174 | 3.8174 | 3.8174 | 3.8174 | 3.8174
477 | 3.9131 | 3.9131 | 3.9131 | 3.9131 | 3.9131 | 3.9131 | 3.9131 | 3.9131 | 3.9131 | 3.9131 | 3.9131 | 3.9131 | 3.9131 | 3.9131 | 3.9131 | 3.9131 | 3.9131 | 3.9131 | 3.9131 | 3.9131 | 3.9131 | 3.9131 | 3.9131 | 3.9131 | 3.9131 | 3.9131 | 3.9131 | 3.9131 | 3.9131 | 3.9131 | 3.9131 | 3.9131 | 3.9131 | 3.9131 | 3.9131 | 3.9131 | 3.9131
478 | 3.6634 | 3.6634 | 3.6634 | 3.6634 | 3.6634 | 3.6634 | 3.6634 | 3.6634 | 3.6634 | 3.6634 | 3.6634 | 3.6634 | 3.6634 | 3.6634 | 3.6634 | 3.6634 | 3.6634 | 3.6634 | 3.6634 | 3.6634 | 3.6634 | 3.6634 | 3.6634 | 3.6634 | 3.6634 | 3.6634 | 3.6634 | 3.6634 | 3.6634 | 3.6634 | 3.6634 | 3.6634 | 3.6634 | 3.6634 | 3.6634 | 3.6634 | 3.6634
479 | 4.0654 | 4.0654 | 4.0654 | 4.0654 | 4.0654 | 4.0654 | 4.0654 | 4.0654 | 4.0654 | 4.0654 | 4.0654 | 4.0654 | 4.0654 | 4.0654 | 4.0654 | 4.0654 | 4.0654 | 4.0654 | 4.0654 | 4.0654 | 4.0654 | 4.0654 | 4.0654 | 4.0654 | 4.0654 | 4.0654 | 4.0654 | 4.0654 | 4.0654 | 4.0654 | 4.0654 | 4.0654 | 4.0654 | 4.0654 | 4.0654 | 4.0654 | 4.0654
480 | 3.7626 | 3.7626 | 3.7626 | 3.7626 | 3.7626 | 3.7626 | 3.7626 | 3.7626 | 3.7626 | 3.7626 | 3.7626 | 3.7626 | 3.7626 | 3.7626 | 3.7626 | 3.7626 | 3.7626 | 3.7626 | 3.7626 | 3.7626 | 3.7626 | 3.7626 | 3.7626 | 3.7626 | 3.7626 | 3.7626 | 3.7626 | 3.7626 | 3.7626 | 3.7626 | 3.7626 | 3.7626 | 3.7626 | 3.7626 | 3.7626 | 3.7626 | 3.7626
481 | 3.6565 | 3.6565 | 3.6565 | 3.6565 | 3.6565 | 3.6565 | 3.6565 | 3.6565 | 3.6565 | 3.6565 | 3.6565 | 3.6565 | 3.6565 | 3.6565 | 3.6565 | 3.6565 | 3.6565 | 3.6565 | 3.6565 | 3.6565 | 3.6565 | 3.6565 | 3.6565 | 3.6565 | 3.6565 | 3.6565 | 3.6565 | 3.6565 | 3.6565 | 3.6565 | 3.6565 | 3.6565 | 3.6565 | 3.6565 | 3.6565 | 3.6565 | 3.6565
482 | 3.5284 | 3.5284 | 3.5284 | 3.5284 | 3.5284 | 3.5284 | 3.5284 | 3.5284 | 3.5284 | 3.5284 | 3.5284 | 3.5284 | 3.5284 | 3.5284 | 3.5284 | 3.5284 | 3.5284 | 3.5284 | 3.5284 | 3.5284 | 3.5284 | 3.5284 | 3.5284 | 3.5284 | 3.5284 | 3.5284 | 3.5284 | 3.5284 | 3.5284 | 3.5284 | 3.5284 | 3.5284 | 3.5284 | 3.5284 | 3.5284 | 3.5284 | 3.5284
483 | 3.6523 | 3.6523 | 3.6523 | 3.6523 | 3.6523 | 3.6523 | 3.6523 | 3.6523 | 3.6523 | 3.6523 | 3.6523 | 3.6523 | 3.6523 | 3.6523 | 3.6523 | 3.6523 | 3.6523 | 3.6523 | 3.6523 | 3.6523 | 3.6523 | 3.6523 | 3.6523 | 3.6523 | 3.6523 | 3.6523 | 3.6523 | 3.6523 | 3.6523 | 3.6523 | 3.6523 | 3.6523 | 3.6523 | 3.6523 | 3.6523 | 3.6523 | 3.6523
484 | 3.6846 | 3.6846 | 3.6846 | 3.6846 | 3.6846 | 3.6846 | 3.6846 | 3.6846 | 3.6846 | 3.6846 | 3.6846 | 3.6846 | 3.6846 | 3.6846 | 3.6846 | 3.6846 | 3.6846 | 3.6846 | 3.6846 | 3.6846 | 3.6846 | 3.6846 | 3.6846 | 3.6846 | 3.6846 | 3.6846 | 3.6846 | 3.6846 | 3.6846 | 3.6846 | 3.6846 | 3.6846 | 3.6846 | 3.6846 | 3.6846 | 3.6846 | 3.6846
485 | 4.251 | 4.251 | 4.251 | 4.251 | 4.251 | 4.251 | 4.251 | 4.251 | 4.251 | 4.251 | 4.251 | 4.251 | 4.251 | 4.251 | 4.251 | 4.251 | 4.251 | 4.251 | 4.251 | 4.251 | 4.251 | 4.251 | 4.251 | 4.251 | 4.251 | 4.251 | 4.251 | 4.251 | 4.251 | 4.251 | 4.251 | 4.251 | 4.251 | 4.251 | 4.251 | 4.251 | 4.251
486 | 3.2159 | 3.2159 | 3.2159 | 3.2159 | 3.2159 | 3.2159 | 3.2159 | 3.2159 | 3.2159 | 3.2159 | 3.2159 | 3.2159 | 3.2159 | 3.2159 | 3.2159 | 3.2159 | 3.2159 | 3.2159 | 3.2159 | 3.2159 | 3.2159 | 3.2159 | 3.2159 | 3.2159 | 3.2159 | 3.2159 | 3.2159 | 3.2159 | 3.2159 | 3.2159 | 3.2159 | 3.2159 | 3.2159 | 3.2159 | 3.2159 | 3.2159 | 3.2159
487 | 3.4909 | 3.4909 | 3.4909 | 3.4909 | 3.4909 | 3.4909 | 3.4909 | 3.4909 | 3.4909 | 3.4909 | 3.4909 | 3.4909 | 3.4909 | 3.4909 | 3.4909 | 3.4909 | 3.4909 | 3.4909 | 3.4909 | 3.4909 | 3.4909 | 3.4909 | 3.4909 | 3.4909 | 3.4909 | 3.4909 | 3.4909 | 3.4909 | 3.4909 | 3.4909 | 3.4909 | 3.4909 | 3.4909 | 3.4909 | 3.4909 | 3.4909 | 3.4909
488 | 3.8159 | 3.8159 | 3.8159 | 3.8159 | 3.8159 | 3.8159 | 3.8159 | 3.8159 | 3.8159 | 3.8159 | 3.8159 | 3.8159 | 3.8159 | 3.8159 | 3.8159 | 3.8159 | 3.8159 | 3.8159 | 3.8159 | 3.8159 | 3.8159 | 3.8159 | 3.8159 | 3.8159 | 3.8159 | 3.8159 | 3.8159 | 3.8159 | 3.8159 | 3.8159 | 3.8159 | 3.8159 | 3.8159 | 3.8159 | 3.8159 | 3.8159 | 3.8159
489 | 3.9485 | 3.9485 | 3.9485 | 3.9485 | 3.9485 | 3.9485 | 3.9485 | 3.9485 | 3.9485 | 3.9485 | 3.9485 | 3.9485 | 3.9485 | 3.9485 | 3.9485 | 3.9485 | 3.9485 | 3.9485 | 3.9485 | 3.9485 | 3.9485 | 3.9485 | 3.9485 | 3.9485 | 3.9485 | 3.9485 | 3.9485 | 3.9485 | 3.9485 | 3.9485 | 3.9485 | 3.9485 | 3.9485 | 3.9485 | 3.9485 | 3.9485 | 3.9485
490 | 3.3726 | 3.3726 | 3.3726 | 3.3726 | 3.3726 | 3.3726 | 3.3726 | 3.3726 | 3.3726 | 3.3726 | 3.3726 | 3.3726 | 3.3726 | 3.3726 | 3.3726 | 3.3726 | 3.3726 | 3.3726 | 3.3726 | 3.3726 | 3.3726 | 3.3726 | 3.3726 | 3.3726 | 3.3726 | 3.3726 | 3.3726 | 3.3726 | 3.3726 | 3.3726 | 3.3726 | 3.3726 | 3.3726 | 3.3726 | 3.3726 | 3.3726 | 3.3726
491 | 3.6694 | 3.6694 | 3.6694 | 3.6694 | 3.6694 | 3.6694 | 3.6694 | 3.6694 | 3.6694 | 3.6694 | 3.6694 | 3.6694 | 3.6694 | 3.6694 | 3.6694 | 3.6694 | 3.6694 | 3.6694 | 3.6694 | 3.6694 | 3.6694 | 3.6694 | 3.6694 | 3.6694 | 3.6694 | 3.6694 | 3.6694 | 3.6694 | 3.6694 | 3.6694 | 3.6694 | 3.6694 | 3.6694 | 3.6694 | 3.6694 | 3.6694 | 3.6694
492 | 3.8696 | 3.8696 | 3.8696 | 3.8696 | 3.8696 | 3.8696 | 3.8696 | 3.8696 | 3.8696 | 3.8696 | 3.8696 | 3.8696 | 3.8696 | 3.8696 | 3.8696 | 3.8696 | 3.8696 | 3.8696 | 3.8696 | 3.8696 | 3.8696 | 3.8696 | 3.8696 | 3.8696 | 3.8696 | 3.8696 | 3.8696 | 3.8696 | 3.8696 | 3.8696 | 3.8696 | 3.8696 | 3.8696 | 3.8696 | 3.8696 | 3.8696 | 3.8696
493 | 3.9979 | 3.9979 | 3.9979 | 3.9979 | 3.9979 | 3.9979 | 3.9979 | 3.9979 | 3.9979 | 3.9979 | 3.9979 | 3.9979 | 3.9979 | 3.9979 | 3.9979 | 3.9979 | 3.9979 | 3.9979 | 3.9979 | 3.9979 | 3.9979 | 3.9979 | 3.9979 | 3.9979 | 3.9979 | 3.9979 | 3.9979 | 3.9979 | 3.9979 | 3.9979 | 3.9979 | 3.9979 | 3.9979 | 3.9979 | 3.9979 | 3.9979 | 3.9979
494 | 4.167 | 4.167 | 4.167 | 4.167 | 4.167 | 4.167 | 4.167 | 4.167 | 4.167 | 4.167 | 4.167 | 4.167 | 4.167 | 4.167 | 4.167 | 4.167 | 4.167 | 4.167 | 4.167 | 4.167 | 4.167 | 4.167 | 4.167 | 4.167 | 4.167 | 4.167 | 4.167 | 4.167 | 4.167 | 4.167 | 4.167 | 4.167 | 4.167 | 4.167 | 4.167 | 4.167 | 4.167
495 | 3.8871 | 3.8871 | 3.8871 | 3.8871 | 3.8871 | 3.8871 | 3.8871 | 3.8871 | 3.8871 | 3.8871 | 3.8871 | 3.8871 | 3.8871 | 3.8871 | 3.8871 | 3.8871 | 3.8871 | 3.8871 | 3.8871 | 3.8871 | 3.8871 | 3.8871 | 3.8871 | 3.8871 | 3.8871 | 3.8871 | 3.8871 | 3.8871 | 3.8871 | 3.8871 | 3.8871 | 3.8871 | 3.8871 | 3.8871 | 3.8871 | 3.8871 | 3.8871
496 | 3.613 | 3.613 | 3.613 | 3.613 | 3.613 | 3.613 | 3.613 | 3.613 | 3.613 | 3.613 | 3.613 | 3.613 | 3.613 | 3.613 | 3.613 | 3.613 | 3.613 | 3.613 | 3.613 | 3.613 | 3.613 | 3.613 | 3.613 | 3.613 | 3.613 | 3.613 | 3.613 | 3.613 | 3.613 | 3.613 | 3.613 | 3.613 | 3.613 | 3.613 | 3.613 | 3.613 | 3.613
497 | 3.4429 | 3.4429 | 3.4429 | 3.4429 | 3.4429 | 3.4429 | 3.4429 | 3.4429 | 3.4429 | 3.4429 | 3.4429 | 3.4429 | 3.4429 | 3.4429 | 3.4429 | 3.4429 | 3.4429 | 3.4429 | 3.4429 | 3.4429 | 3.4429 | 3.4429 | 3.4429 | 3.4429 | 3.4429 | 3.4429 | 3.4429 | 3.4429 | 3.4429 | 3.4429 | 3.4429 | 3.4429 | 3.4429 | 3.4429 | 3.4429 | 3.4429 | 3.4429
498 | 4.0739 | 4.0739 | 4.0739 | 4.0739 | 4.0739 | 4.0739 | 4.0739 | 4.0739 | 4.0739 | 4.0739 | 4.0739 | 4.0739 | 4.0739 | 4.0739 | 4.0739 | 4.0739 | 4.0739 | 4.0739 | 4.0739 | 4.0739 | 4.0739 | 4.0739 | 4.0739 | 4.0739 | 4.0739 | 4.0739 | 4.0739 | 4.0739 | 4.0739 | 4.0739 | 4.0739 | 4.0739 | 4.0739 | 4.0739 | 4.0739 | 4.0739 | 4.0739
499 | 4.1592 | 4.1592 | 4.1592 | 4.1592 | 4.1592 | 4.1592 | 4.1592 | 4.1592 | 4.1592 | 4.1592 | 4.1592 | 4.1592 | 4.1592 | 4.1592 | 4.1592 | 4.1592 | 4.1592 | 4.1592 | 4.1592 | 4.1592 | 4.1592 | 4.1592 | 4.1592 | 4.1592 | 4.1592 | 4.1592 | 4.1592 | 4.1592 | 4.1592 | 4.1592 | 4.1592 | 4.1592 | 4.1592 | 4.1592 | 4.1592 | 4.1592 | 4.1592
500 | 3.8047 | 3.8047 | 3.8047 | 3.8047 | 3.8047 | 3.8047 | 3.8047 | 3.8047 | 3.8047 | 3.8047 | 3.8047 | 3.8047 | 3.8047 | 3.8047 | 3.8047 | 3.8047 | 3.8047 | 3.8047 | 3.8047 | 3.8047 | 3.8047 | 3.8047 | 3.8047 | 3.8047 | 3.8047 | 3.8047 | 3.8047 | 3.8047 | 3.8047 | 3.8047 | 3.8047 | 3.8047 | 3.8047 | 3.8047 | 3.8047 | 3.8047 | 3.8047
501 | 4.0692 | 4.0692 | 4.0692 | 4.0692 | 4.0692 | 4.0692 | 4.0692 | 4.0692 | 4.0692 | 4.0692 | 4.0692 | 4.0692 | 4.0692 | 4.0692 | 4.0692 | 4.0692 | 4.0692 | 4.0692 | 4.0692 | 4.0692 | 4.0692 | 4.0692 | 4.0692 | 4.0692 | 4.0692 | 4.0692 | 4.0692 | 4.0692 | 4.0692 | 4.0692 | 4.0692 | 4.0692 | 4.0692 | 4.0692 | 4.0692 | 4.0692 | 4.0692
502 | 3.7419 | 3.7419 | 3.7419 | 3.7419 | 3.7419 | 3.7419 | 3.7419 | 3.7419 | 3.7419 | 3.7419 | 3.7419 | 3.7419 | 3.7419 | 3.7419 | 3.7419 | 3.7419 | 3.7419 | 3.7419 | 3.7419 | 3.7419 | 3.7419 | 3.7419 | 3.7419 | 3.7419 | 3.7419 | 3.7419 | 3.7419 | 3.7419 | 3.7419 | 3.7419 | 3.7419 | 3.7419 | 3.7419 | 3.7419 | 3.7419 | 3.7419 | 3.7419
503 | 4.1221 | 4.1221 | 4.1221 | 4.1221 | 4.1221 | 4.1221 | 4.1221 | 4.1221 | 4.1221 | 4.1221 | 4.1221 | 4.1221 | 4.1221 | 4.1221 | 4.1221 | 4.1221 | 4.1221 | 4.1221 | 4.1221 | 4.1221 | 4.1221 | 4.1221 | 4.1221 | 4.1221 | 4.1221 | 4.1221 | 4.1221 | 4.1221 | 4.1221 | 4.1221 | 4.1221 | 4.1221 | 4.1221 | 4.1221 | 4.1221 | 4.1221 | 4.1221
504 | 3.6121 | 3.6121 | 3.6121 | 3.6121 | 3.6121 | 3.6121 | 3.6121 | 3.6121 | 3.6121 | 3.6121 | 3.6121 | 3.6121 | 3.6121 | 3.6121 | 3.6121 | 3.6121 | 3.6121 | 3.6121 | 3.6121 | 3.6121 | 3.6121 | 3.6121 | 3.6121 | 3.6121 | 3.6121 | 3.6121 | 3.6121 | 3.6121 | 3.6121 | 3.6121 | 3.6121 | 3.6121 | 3.6121 | 3.6121 | 3.6121 | 3.6121 | 3.6121
505 | 3.2452 | 3.2452 | 3.2452 | 3.2452 | 3.2452 | 3.2452 | 3.2452 | 3.2452 | 3.2452 | 3.2452 | 3.2452 | 3.2452 | 3.2452 | 3.2452 | 3.2452 | 3.2452 | 3.2452 | 3.2452 | 3.2452 | 3.2452 | 3.2452 | 3.2452 | 3.2452 | 3.2452 | 3.2452 | 3.2452 | 3.2452 | 3.2452 | 3.2452 | 3.2452 | 3.2452 | 3.2452 | 3.2452 | 3.2452 | 3.2452 | 3.2452 | 3.2452
506 | 3.3315 | 3.3315 | 3.3315 | 3.3315 | 3.3315 | 3.3315 | 3.3315 | 3.3315 | 3.3315 | 3.3315 | 3.3315 | 3.3315 | 3.3315 | 3.3315 | 3.3315 | 3.3315 | 3.3315 | 3.3315 | 3.3315 | 3.3315 | 3.3315 | 3.3315 | 3.3315 | 3.3315 | 3.3315 | 3.3315 | 3.3315 | 3.3315 | 3.3315 | 3.3315 | 3.3315 | 3.3315 | 3.3315 | 3.3315 | 3.3315 | 3.3315 | 3.3315
507 | 3.9366 | 3.9366 | 3.9366 | 3.9366 | 3.9366 | 3.9366 | 3.9366 | 3.9366 | 3.9366 | 3.9366 | 3.9366 | 3.9366 | 3.9366 | 3.9366 | 3.9366 | 3.9366 | 3.9366 | 3.9366 | 3.9366 | 3.9366 | 3.9366 | 3.9366 | 3.9366 | 3.9366 | 3.9366 | 3.9366 | 3.9366 | 3.9366 | 3.9366 | 3.9366 | 3.9366 | 3.9366 | 3.9366 | 3.9366 | 3.9366 | 3.9366 | 3.9366
508 | 4.1251 | 4.1251 | 4.1251 | 4.1251 | 4.1251 | 4.1251 | 4.1251 | 4.1251 | 4.1251 | 4.1251 | 4.1251 | 4.1251 | 4.1251 | 4.1251 | 4.1251 | 4.1251 | 4.1251 | 4.1251 | 4.1251 | 4.1251 | 4.1251 | 4.1251 | 4.1251 | 4.1251 | 4.1251 | 4.1251 | 4.1251 | 4.1251 | 4.1251 | 4.1251 | 4.1251 | 4.1251 | 4.1251 | 4.1251 | 4.1251 | 4.1251 | 4.1251
509 | 3.7648 | 3.7648 | 3.7648 | 3.7648 | 3.7648 | 3.7648 | 3.7648 | 3.7648 | 3.7648 | 3.7648 | 3.7648 | 3.7648 | 3.7648 | 3.7648 | 3.7648 | 3.7648 | 3.7648 | 3.7648 | 3.7648 | 3.7648 | 3.7648 | 3.7648 | 3.7648 | 3.7648 | 3.7648 | 3.7648 | 3.7648 | 3.7648 | 3.7648 | 3.7648 | 3.7648 | 3.7648 | 3.7648 | 3.7648 | 3.7648 | 3.7648 | 3.7648
510 | 4.1528 | 4.1528 | 4.1528 | 4.1528 | 4.1528 | 4.1528 | 4.1528 | 4.1528 | 4.1528 | 4.1528 | 4.1528 | 4.1528 | 4.1528 | 4.1528 | 4.1528 | 4.1528 | 4.1528 | 4.1528 | 4.1528 | 4.1528 | 4.1528 | 4.1528 | 4.1528 | 4.1528 | 4.1528 | 4.1528 | 4.1528 | 4.1528 | 4.1528 | 4.1528 | 4.1528 | 4.1528 | 4.1528 | 4.1528 | 4.1528 | 4.1528 | 4.1528
511 | 3.6527 | 3.6527 | 3.6527 | 3.6527 | 3.6527 | 3.6527 | 3.6527 | 3.6527 | 3.6527 | 3.6527 | 3.6527 | 3.6527 | 3.6527 | 3.6527 | 3.6527 | 3.6527 | 3.6527 | 3.6527 | 3.6527 | 3.6527 | 3.6527 | 3.6527 | 3.6527 | 3.6527 | 3.6527 | 3.6527 | 3.6527 | 3.6527 | 3.6527 | 3.6527 | 3.6527 | 3.6527 | 3.6527 | 3.6527 | 3.6527 | 3.6527 | 3.6527
512 | 3.4037 | 3.4037 | 3.4037 | 3.4037 | 3.4037 | 3.4037 | 3.4037 | 3.4037 | 3.4037 | 3.4037 | 3.4037 | 3.4037 | 3.4037 | 3.4037 | 3.4037 | 3.4037 | 3.4037 | 3.4037 | 3.4037 | 3.4037 | 3.4037 | 3.4037 | 3.4037 | 3.4037 | 3.4037 | 3.4037 | 3.4037 | 3.4037 | 3.4037 | 3.4037 | 3.4037 | 3.4037 | 3.4037 | 3.4037 | 3.4037 | 3.4037 | 3.4037
513 | 3.9703 | 3.9703 | 3.9703 | 3.9703 | 3.9703 | 3.9703 | 3.9703 | 3.9703 | 3.9703 | 3.9703 | 3.9703 | 3.9703 | 3.9703 | 3.9703 | 3.9703 | 3.9703 | 3.9703 | 3.9703 | 3.9703 | 3.9703 | 3.9703 | 3.9703 | 3.9703 | 3.9703 | 3.9703 | 3.9703 | 3.9703 | 3.9703 | 3.9703 | 3.9703 | 3.9703 | 3.9703 | 3.9703 | 3.9703 | 3.9703 | 3.9703 | 3.9703
514 | 3.6302 | 3.6302 | 3.6302 | 3.6302 | 3.6302 | 3.6302 | 3.6302 | 3.6302 | 3.6302 | 3.6302 | 3.6302 | 3.6302 | 3.6302 | 3.6302 | 3.6302 | 3.6302 | 3.6302 | 3.6302 | 3.6302 | 3.6302 | 3.6302 | 3.6302 | 3.6302 | 3.6302 | 3.6302 | 3.6302 | 3.6302 | 3.6302 | 3.6302 | 3.6302 | 3.6302 | 3.6302 | 3.6302 | 3.6302 | 3.6302 | 3.6302 | 3.6302
515 | 3.6484 | 3.6484 | 3.6484 | 3.6484 | 3.6484 | 3.6484 | 3.6484 | 3.6484 | 3.6484 | 3.6484 | 3.6484 | 3.6484 | 3.6484 | 3.6484 | 3.6484 | 3.6484 | 3.6484 | 3.6484 | 3.6484 | 3.6484 | 3.6484 | 3.6484 | 3.6484 | 3.6484 | 3.6484 | 3.6484 | 3.6484 | 3.6484 | 3.6484 | 3.6484 | 3.6484 | 3.6484 | 3.6484 | 3.6484 | 3.6484 | 3.6484 | 3.6484
516 | 3.6608 | 3.6608 | 3.6608 | 3.6608 | 3.6608 | 3.6608 | 3.6608 | 3.6608 | 3.6608 | 3.6608 | 3.6608 | 3.6608 | 3.6608 | 3.6608 | 3.6608 | 3.6608 | 3.6608 | 3.6608 | 3.6608 | 3.6608 | 3.6608 | 3.6608 | 3.6608 | 3.6608 | 3.6608 | 3.6608 | 3.6608 | 3.6608 | 3.6608 | 3.6608 | 3.6608 | 3.6608 | 3.6608 | 3.6608 | 3.6608 | 3.6608 | 3.6608
517 | 4.0366 | 4.0366 | 4.0366 | 4.0366 | 4.0366 | 4.0366 | 4.0366 | 4.0366 | 4.0366 | 4.0366 | 4.0366 | 4.0366 | 4.0366 | 4.0366 | 4.0366 | 4.0366 | 4.0366 | 4.0366 | 4.0366 | 4.0366 | 4.0366 | 4.0366 | 4.0366 | 4.0366 | 4.0366 | 4.0366 | 4.0366 | 4.0366 | 4.0366 | 4.0366 | 4.0366 | 4.0366 | 4.0366 | 4.0366 | 4.0366 | 4.0366 | 4.0366
518 | 3.7398 | 3.7398 | 3.7398 | 3.7398 | 3.7398 | 3.7398 | 3.7398 | 3.7398 | 3.7398 | 3.7398 | 3.7398 | 3.7398 | 3.7398 | 3.7398 | 3.7398 | 3.7398 | 3.7398 | 3.7398 | 3.7398 | 3.7398 | 3.7398 | 3.7398 | 3.7398 | 3.7398 | 3.7398 | 3.7398 | 3.7398 | 3.7398 | 3.7398 | 3.7398 | 3.7398 | 3.7398 | 3.7398 | 3.7398 | 3.7398 | 3.7398 | 3.7398
519 | 3.7451 | 3.7451 | 3.7451 | 3.7451 | 3.7451 | 3.7451 | 3.7451 | 3.7451 | 3.7451 | 3.7451 | 3.7451 | 3.7451 | 3.7451 | 3.7451 | 3.7451 | 3.7451 | 3.7451 | 3.7451 | 3.7451 | 3.7451 | 3.7451 | 3.7451 | 3.7451 | 3.7451 | 3.7451 | 3.7451 | 3.7451 | 3.7451 | 3.7451 | 3.7451 | 3.7451 | 3.7451 | 3.7451 | 3.7451 | 3.7451 | 3.7451 | 3.7451
520 | 4.0158 | 4.0158 | 4.0158 | 4.0158 | 4.0158 | 4.0158 | 4.0158 | 4.0158 | 4.0158 | 4.0158 | 4.0158 | 4.0158 | 4.0158 | 4.0158 | 4.0158 | 4.0158 | 4.0158 | 4.0158 | 4.0158 | 4.0158 | 4.0158 | 4.0158 | 4.0158 | 4.0158 | 4.0158 | 4.0158 | 4.0158 | 4.0158 | 4.0158 | 4.0158 | 4.0158 | 4.0158 | 4.0158 | 4.0158 | 4.0158 | 4.0158 | 4.0158
521 | 3.6468 | 3.6468 | 3.6468 | 3.6468 | 3.6468 | 3.6468 | 3.6468 | 3.6468 | 3.6468 | 3.6468 | 3.6468 | 3.6468 | 3.6468 | 3.6468 | 3.6468 | 3.6468 | 3.6468 | 3.6468 | 3.6468 | 3.6468 | 3.6468 | 3.6468 | 3.6468 | 3.6468 | 3.6468 | 3.6468 | 3.6468 | 3.6468 | 3.6468 | 3.6468 | 3.6468 | 3.6468 | 3.6468 | 3.6468 | 3.6468 | 3.6468 | 3.6468
522 | 3.6861 | 3.6861 | 3.6861 | 3.6861 | 3.6861 | 3.6861 | 3.6861 | 3.6861 | 3.6861 | 3.6861 | 3.6861 | 3.6861 | 3.6861 | 3.6861 | 3.6861 | 3.6861 | 3.6861 | 3.6861 | 3.6861 | 3.6861 | 3.6861 | 3.6861 | 3.6861 | 3.6861 | 3.6861 | 3.6861 | 3.6861 | 3.6861 | 3.6861 | 3.6861 | 3.6861 | 3.6861 | 3.6861 | 3.6861 | 3.6861 | 3.6861 | 3.6861
523 | 3.6009 | 3.6009 | 3.6009 | 3.6009 | 3.6009 | 3.6009 | 3.6009 | 3.6009 | 3.6009 | 3.6009 | 3.6009 | 3.6009 | 3.6009 | 3.6009 | 3.6009 | 3.6009 | 3.6009 | 3.6009 | 3.6009 | 3.6009 | 3.6009 | 3.6009 | 3.6009 | 3.6009 | 3.6009 | 3.6009 | 3.6009 | 3.6009 | 3.6009 | 3.6009 | 3.6009 | 3.6009 | 3.6009 | 3.6009 | 3.6009 | 3.6009 | 3.6009
524 | 3.4028 | 3.4028 | 3.4028 | 3.4028 | 3.4028 | 3.4028 | 3.4028 | 3.4028 | 3.4028 | 3.4028 | 3.4028 | 3.4028 | 3.4028 | 3.4028 | 3.4028 | 3.4028 | 3.4028 | 3.4028 | 3.4028 | 3.4028 | 3.4028 | 3.4028 | 3.4028 | 3.4028 | 3.4028 | 3.4028 | 3.4028 | 3.4028 | 3.4028 | 3.4028 | 3.4028 | 3.4028 | 3.4028 | 3.4028 | 3.4028 | 3.4028 | 3.4028
525 | 3.4989 | 3.4989 | 3.4989 | 3.4989 | 3.4989 | 3.4989 | 3.4989 | 3.4989 | 3.4989 | 3.4989 | 3.4989 | 3.4989 | 3.4989 | 3.4989 | 3.4989 | 3.4989 | 3.4989 | 3.4989 | 3.4989 | 3.4989 | 3.4989 | 3.4989 | 3.4989 | 3.4989 | 3.4989 | 3.4989 | 3.4989 | 3.4989 | 3.4989 | 3.4989 | 3.4989 | 3.4989 | 3.4989 | 3.4989 | 3.4989 | 3.4989 | 3.4989
526 | 3.7253 | 3.7253 | 3.7253 | 3.7253 | 3.7253 | 3.7253 | 3.7253 | 3.7253 | 3.7253 | 3.7253 | 3.7253 | 3.7253 | 3.7253 | 3.7253 | 3.7253 | 3.7253 | 3.7253 | 3.7253 | 3.7253 | 3.7253 | 3.7253 | 3.7253 | 3.7253 | 3.7253 | 3.7253 | 3.7253 | 3.7253 | 3.7253 | 3.7253 | 3.7253 | 3.7253 | 3.7253 | 3.7253 | 3.7253 | 3.7253 | 3.7253 | 3.7253
527 | 3.999 | 3.999 | 3.999 | 3.999 | 3.999 | 3.999 | 3.999 | 3.999 | 3.999 | 3.999 | 3.999 | 3.999 | 3.999 | 3.999 | 3.999 | 3.999 | 3.999 | 3.999 | 3.999 | 3.999 | 3.999 | 3.999 | 3.999 | 3.999 | 3.999 | 3.999 | 3.999 | 3.999 | 3.999 | 3.999 | 3.999 | 3.999 | 3.999 | 3.999 | 3.999 | 3.999 | 3.999
528 | 3.713 | 3.713 | 3.713 | 3.713 | 3.713 | 3.713 | 3.713 | 3.713 | 3.713 | 3.713 | 3.713 | 3.713 | 3.713 | 3.713 | 3.713 | 3.713 | 3.713 | 3.713 | 3.713 | 3.713 | 3.713 | 3.713 | 3.713 | 3.713 | 3.713 | 3.713 | 3.713 | 3.713 | 3.713 | 3.713 | 3.713 | 3.713 | 3.713 | 3.713 | 3.713 | 3.713 | 3.713
529 | 4.1647 | 4.1647 | 4.1647 | 4.1647 | 4.1647 | 4.1647 | 4.1647 | 4.1647 | 4.1647 | 4.1647 | 4.1647 | 4.1647 | 4.1647 | 4.1647 | 4.1647 | 4.1647 | 4.1647 | 4.1647 | 4.1647 | 4.1647 | 4.1647 | 4.1647 | 4.1647 | 4.1647 | 4.1647 | 4.1647 | 4.1647 | 4.1647 | 4.1647 | 4.1647 | 4.1647 | 4.1647 | 4.1647 | 4.1647 | 4.1647 | 4.1647 | 4.1647
530 | 3.5011 | 3.5011 | 3.5011 | 3.5011 | 3.5011 | 3.5011 | 3.5011 | 3.5011 | 3.5011 | 3.5011 | 3.5011 | 3.5011 | 3.5011 | 3.5011 | 3.5011 | 3.5011 | 3.5011 | 3.5011 | 3.5011 | 3.5011 | 3.5011 | 3.5011 | 3.5011 | 3.5011 | 3.5011 | 3.5011 | 3.5011 | 3.5011 | 3.5011 | 3.5011 | 3.5011 | 3.5011 | 3.5011 | 3.5011 | 3.5011 | 3.5011 | 3.5011
531 | 3.6162 | 3.6162 | 3.6162 | 3.6162 | 3.6162 | 3.6162 | 3.6162 | 3.6162 | 3.6162 | 3.6162 | 3.6162 | 3.6162 | 3.6162 | 3.6162 | 3.6162 | 3.6162 | 3.6162 | 3.6162 | 3.6162 | 3.6162 | 3.6162 | 3.6162 | 3.6162 | 3.6162 | 3.6162 | 3.6162 | 3.6162 | 3.6162 | 3.6162 | 3.6162 | 3.6162 | 3.6162 | 3.6162 | 3.6162 | 3.6162 | 3.6162 | 3.6162
532 | 3.9605 | 3.9605 | 3.9605 | 3.9605 | 3.9605 | 3.9605 | 3.9605 | 3.9605 | 3.9605 | 3.9605 | 3.9605 | 3.9605 | 3.9605 | 3.9605 | 3.9605 | 3.9605 | 3.9605 | 3.9605 | 3.9605 | 3.9605 | 3.9605 | 3.9605 | 3.9605 | 3.9605 | 3.9605 | 3.9605 | 3.9605 | 3.9605 | 3.9605 | 3.9605 | 3.9605 | 3.9605 | 3.9605 | 3.9605 | 3.9605 | 3.9605 | 3.9605
533 | 3.6462 | 3.6462 | 3.6462 | 3.6462 | 3.6462 | 3.6462 | 3.6462 | 3.6462 | 3.6462 | 3.6462 | 3.6462 | 3.6462 | 3.6462 | 3.6462 | 3.6462 | 3.6462 | 3.6462 | 3.6462 | 3.6462 | 3.6462 | 3.6462 | 3.6462 | 3.6462 | 3.6462 | 3.6462 | 3.6462 | 3.6462 | 3.6462 | 3.6462 | 3.6462 | 3.6462 | 3.6462 | 3.6462 | 3.6462 | 3.6462 | 3.6462 | 3.6462
534 | 4.1886 | 4.1886 | 4.1886 | 4.1886 | 4.1886 | 4.1886 | 4.1886 | 4.1886 | 4.1886 | 4.1886 | 4.1886 | 4.1886 | 4.1886 | 4.1886 | 4.1886 | 4.1886 | 4.1886 | 4.1886 | 4.1886 | 4.1886 | 4.1886 | 4.1886 | 4.1886 | 4.1886 | 4.1886 | 4.1886 | 4.1886 | 4.1886 | 4.1886 | 4.1886 | 4.1886 | 4.1886 | 4.1886 | 4.1886 | 4.1886 | 4.1886 | 4.1886
535 | 4.1856 | 4.1856 | 4.1856 | 4.1856 | 4.1856 | 4.1856 | 4.1856 | 4.1856 | 4.1856 | 4.1856 | 4.1856 | 4.1856 | 4.1856 | 4.1856 | 4.1856 | 4.1856 | 4.1856 | 4.1856 | 4.1856 | 4.1856 | 4.1856 | 4.1856 | 4.1856 | 4.1856 | 4.1856 | 4.1856 | 4.1856 | 4.1856 | 4.1856 | 4.1856 | 4.1856 | 4.1856 | 4.1856 | 4.1856 | 4.1856 | 4.1856 | 4.1856
536 | 3.8353 | 3.8353 | 3.8353 | 3.8353 | 3.8353 | 3.8353 | 3.8353 | 3.8353 | 3.8353 | 3.8353 | 3.8353 | 3.8353 | 3.8353 | 3.8353 | 3.8353 | 3.8353 | 3.8353 | 3.8353 | 3.8353 | 3.8353 | 3.8353 | 3.8353 | 3.8353 | 3.8353 | 3.8353 | 3.8353 | 3.8353 | 3.8353 | 3.8353 | 3.8353 | 3.8353 | 3.8353 | 3.8353 | 3.8353 | 3.8353 | 3.8353 | 3.8353
537 | 3.856 | 3.856 | 3.856 | 3.856 | 3.856 | 3.856 | 3.856 | 3.856 | 3.856 | 3.856 | 3.856 | 3.856 | 3.856 | 3.856 | 3.856 | 3.856 | 3.856 | 3.856 | 3.856 | 3.856 | 3.856 | 3.856 | 3.856 | 3.856 | 3.856 | 3.856 | 3.856 | 3.856 | 3.856 | 3.856 | 3.856 | 3.856 | 3.856 | 3.856 | 3.856 | 3.856 | 3.856
538 | 3.8386 | 3.8386 | 3.8386 | 3.8386 | 3.8386 | 3.8386 | 3.8386 | 3.8386 | 3.8386 | 3.8386 | 3.8386 | 3.8386 | 3.8386 | 3.8386 | 3.8386 | 3.8386 | 3.8386 | 3.8386 | 3.8386 | 3.8386 | 3.8386 | 3.8386 | 3.8386 | 3.8386 | 3.8386 | 3.8386 | 3.8386 | 3.8386 | 3.8386 | 3.8386 | 3.8386 | 3.8386 | 3.8386 | 3.8386 | 3.8386 | 3.8386 | 3.8386
539 | 3.6333 | 3.6333 | 3.6333 | 3.6333 | 3.6333 | 3.6333 | 3.6333 | 3.6333 | 3.6333 | 3.6333 | 3.6333 | 3.6333 | 3.6333 | 3.6333 | 3.6333 | 3.6333 | 3.6333 | 3.6333 | 3.6333 | 3.6333 | 3.6333 | 3.6333 | 3.6333 | 3.6333 | 3.6333 | 3.6333 | 3.6333 | 3.6333 | 3.6333 | 3.6333 | 3.6333 | 3.6333 | 3.6333 | 3.6333 | 3.6333 | 3.6333 | 3.6333
540 | 3.471 | 3.471 | 3.471 | 3.471 | 3.471 | 3.471 | 3.471 | 3.471 | 3.471 | 3.471 | 3.471 | 3.471 | 3.471 | 3.471 | 3.471 | 3.471 | 3.471 | 3.471 | 3.471 | 3.471 | 3.471 | 3.471 | 3.471 | 3.471 | 3.471 | 3.471 | 3.471 | 3.471 | 3.471 | 3.471 | 3.471 | 3.471 | 3.471 | 3.471 | 3.471 | 3.471 | 3.471
541 | 3.8393 | 3.8393 | 3.8393 | 3.8393 | 3.8393 | 3.8393 | 3.8393 | 3.8393 | 3.8393 | 3.8393 | 3.8393 | 3.8393 | 3.8393 | 3.8393 | 3.8393 | 3.8393 | 3.8393 | 3.8393 | 3.8393 | 3.8393 | 3.8393 | 3.8393 | 3.8393 | 3.8393 | 3.8393 | 3.8393 | 3.8393 | 3.8393 | 3.8393 | 3.8393 | 3.8393 | 3.8393 | 3.8393 | 3.8393 | 3.8393 | 3.8393 | 3.8393
542 | 3.5024 | 3.5024 | 3.5024 | 3.5024 | 3.5024 | 3.5024 | 3.5024 | 3.5024 | 3.5024 | 3.5024 | 3.5024 | 3.5024 | 3.5024 | 3.5024 | 3.5024 | 3.5024 | 3.5024 | 3.5024 | 3.5024 | 3.5024 | 3.5024 | 3.5024 | 3.5024 | 3.5024 | 3.5024 | 3.5024 | 3.5024 | 3.5024 | 3.5024 | 3.5024 | 3.5024 | 3.5024 | 3.5024 | 3.5024 | 3.5024 | 3.5024 | 3.5024
543 | 3.7083 | 3.7083 | 3.7083 | 3.7083 | 3.7083 | 3.7083 | 3.7083 | 3.7083 | 3.7083 | 3.7083 | 3.7083 | 3.7083 | 3.7083 | 3.7083 | 3.7083 | 3.7083 | 3.7083 | 3.7083 | 3.7083 | 3.7083 | 3.7083 | 3.7083 | 3.7083 | 3.7083 | 3.7083 | 3.7083 | 3.7083 | 3.7083 | 3.7083 | 3.7083 | 3.7083 | 3.7083 | 3.7083 | 3.7083 | 3.7083 | 3.7083 | 3.7083
544 | 3.9393 | 3.9393 | 3.9393 | 3.9393 | 3.9393 | 3.9393 | 3.9393 | 3.9393 | 3.9393 | 3.9393 | 3.9393 | 3.9393 | 3.9393 | 3.9393 | 3.9393 | 3.9393 | 3.9393 | 3.9393 | 3.9393 | 3.9393 | 3.9393 | 3.9393 | 3.9393 | 3.9393 | 3.9393 | 3.9393 | 3.9393 | 3.9393 | 3.9393 | 3.9393 | 3.9393 | 3.9393 | 3.9393 | 3.9393 | 3.9393 | 3.9393 | 3.9393
545 | 3.9167 | 3.9167 | 3.9167 | 3.9167 | 3.9167 | 3.9167 | 3.9167 | 3.9167 | 3.9167 | 3.9167 | 3.9167 | 3.9167 | 3.9167 | 3.9167 | 3.9167 | 3.9167 | 3.9167 | 3.9167 | 3.9167 | 3.9167 | 3.9167 | 3.9167 | 3.9167 | 3.9167 | 3.9167 | 3.9167 | 3.9167 | 3.9167 | 3.9167 | 3.9167 | 3.9167 | 3.9167 | 3.9167 | 3.9167 | 3.9167 | 3.9167 | 3.9167
546 | 3.5146 | 3.5146 | 3.5146 | 3.5146 | 3.5146 | 3.5146 | 3.5146 | 3.5146 | 3.5146 | 3.5146 | 3.5146 | 3.5146 | 3.5146 | 3.5146 | 3.5146 | 3.5146 | 3.5146 | 3.5146 | 3.5146 | 3.5146 | 3.5146 | 3.5146 | 3.5146 | 3.5146 | 3.5146 | 3.5146 | 3.5146 | 3.5146 | 3.5146 | 3.5146 | 3.5146 | 3.5146 | 3.5146 | 3.5146 | 3.5146 | 3.5146 | 3.5146
547 | 4.4669 | 4.4669 | 4.4669 | 4.4669 | 4.4669 | 4.4669 | 4.4669 | 4.4669 | 4.4669 | 4.4669 | 4.4669 | 4.4669 | 4.4669 | 4.4669 | 4.4669 | 4.4669 | 4.4669 | 4.4669 | 4.4669 | 4.4669 | 4.4669 | 4.4669 | 4.4669 | 4.4669 | 4.4669 | 4.4669 | 4.4669 | 4.4669 | 4.4669 | 4.4669 | 4.4669 | 4.4669 | 4.4669 | 4.4669 | 4.4669 | 4.4669 | 4.4669
548 | 3.3615 | 3.3615 | 3.3615 | 3.3615 | 3.3615 | 3.3615 | 3.3615 | 3.3615 | 3.3615 | 3.3615 | 3.3615 | 3.3615 | 3.3615 | 3.3615 | 3.3615 | 3.3615 | 3.3615 | 3.3615 | 3.3615 | 3.3615 | 3.3615 | 3.3615 | 3.3615 | 3.3615 | 3.3615 | 3.3615 | 3.3615 | 3.3615 | 3.3615 | 3.3615 | 3.3615 | 3.3615 | 3.3615 | 3.3615 | 3.3615 | 3.3615 | 3.3615
549 | 3.6155 | 3.6155 | 3.6155 | 3.6155 | 3.6155 | 3.6155 | 3.6155 | 3.6155 | 3.6155 | 3.6155 | 3.6155 | 3.6155 | 3.6155 | 3.6155 | 3.6155 | 3.6155 | 3.6155 | 3.6155 | 3.6155 | 3.6155 | 3.6155 | 3.6155 | 3.6155 | 3.6155 | 3.6155 | 3.6155 | 3.6155 | 3.6155 | 3.6155 | 3.6155 | 3.6155 | 3.6155 | 3.6155 | 3.6155 | 3.6155 | 3.6155 | 3.6155
550 | 4.0483 | 4.0483 | 4.0483 | 4.0483 | 4.0483 | 4.0483 | 4.0483 | 4.0483 | 4.0483 | 4.0483 | 4.0483 | 4.0483 | 4.0483 | 4.0483 | 4.0483 | 4.0483 | 4.0483 | 4.0483 | 4.0483 | 4.0483 | 4.0483 | 4.0483 | 4.0483 | 4.0483 | 4.0483 | 4.0483 | 4.0483 | 4.0483 | 4.0483 | 4.0483 | 4.0483 | 4.0483 | 4.0483 | 4.0483 | 4.0483 | 4.0483 | 4.0483
551 | 3.7776 | 3.7776 | 3.7776 | 3.7776 | 3.7776 | 3.7776 | 3.7776 | 3.7776 | 3.7776 | 3.7776 | 3.7776 | 3.7776 | 3.7776 | 3.7776 | 3.7776 | 3.7776 | 3.7776 | 3.7776 | 3.7776 | 3.7776 | 3.7776 | 3.7776 | 3.7776 | 3.7776 | 3.7776 | 3.7776 | 3.7776 | 3.7776 | 3.7776 | 3.7776 | 3.7776 | 3.7776 | 3.7776 | 3.7776 | 3.7776 | 3.7776 | 3.7776
552 | 3.4199 | 3.4199 | 3.4199 | 3.4199 | 3.4199 | 3.4199 | 3.4199 | 3.4199 | 3.4199 | 3.4199 | 3.4199 | 3.4199 | 3.4199 | 3.4199 | 3.4199 | 3.4199 | 3.4199 | 3.4199 | 3.4199 | 3.4199 | 3.4199 | 3.4199 | 3.4199 | 3.4199 | 3.4199 | 3.4199 | 3.4199 | 3.4199 | 3.4199 | 3.4199 | 3.4199 | 3.4199 | 3.4199 | 3.4199 | 3.4199 | 3.4199 | 3.4199
553 | 3.5573 | 3.5573 | 3.5573 | 3.5573 | 3.5573 | 3.5573 | 3.5573 | 3.5573 | 3.5573 | 3.5573 | 3.5573 | 3.5573 | 3.5573 | 3.5573 | 3.5573 | 3.5573 | 3.5573 | 3.5573 | 3.5573 | 3.5573 | 3.5573 | 3.5573 | 3.5573 | 3.5573 | 3.5573 | 3.5573 | 3.5573 | 3.5573 | 3.5573 | 3.5573 | 3.5573 | 3.5573 | 3.5573 | 3.5573 | 3.5573 | 3.5573 | 3.5573
554 | 3.6191 | 3.6191 | 3.6191 | 3.6191 | 3.6191 | 3.6191 | 3.6191 | 3.6191 | 3.6191 | 3.6191 | 3.6191 | 3.6191 | 3.6191 | 3.6191 | 3.6191 | 3.6191 | 3.6191 | 3.6191 | 3.6191 | 3.6191 | 3.6191 | 3.6191 | 3.6191 | 3.6191 | 3.6191 | 3.6191 | 3.6191 | 3.6191 | 3.6191 | 3.6191 | 3.6191 | 3.6191 | 3.6191 | 3.6191 | 3.6191 | 3.6191 | 3.6191
555 | 3.9121 | 3.9121 | 3.9121 | 3.9121 | 3.9121 | 3.9121 | 3.9121 | 3.9121 | 3.9121 | 3.9121 | 3.9121 | 3.9121 | 3.9121 | 3.9121 | 3.9121 | 3.9121 | 3.9121 | 3.9121 | 3.9121 | 3.9121 | 3.9121 | 3.9121 | 3.9121 | 3.9121 | 3.9121 | 3.9121 | 3.9121 | 3.9121 | 3.9121 | 3.9121 | 3.9121 | 3.9121 | 3.9121 | 3.9121 | 3.9121 | 3.9121 | 3.9121
556 | 3.5788 | 3.5788 | 3.5788 | 3.5788 | 3.5788 | 3.5788 | 3.5788 | 3.5788 | 3.5788 | 3.5788 | 3.5788 | 3.5788 | 3.5788 | 3.5788 | 3.5788 | 3.5788 | 3.5788 | 3.5788 | 3.5788 | 3.5788 | 3.5788 | 3.5788 | 3.5788 | 3.5788 | 3.5788 | 3.5788 | 3.5788 | 3.5788 | 3.5788 | 3.5788 | 3.5788 | 3.5788 | 3.5788 | 3.5788 | 3.5788 | 3.5788 | 3.5788
557 | 3.9894 | 3.9894 | 3.9894 | 3.9894 | 3.9894 | 3.9894 | 3.9894 | 3.9894 | 3.9894 | 3.9894 | 3.9894 | 3.9894 | 3.9894 | 3.9894 | 3.9894 | 3.9894 | 3.9894 | 3.9894 | 3.9894 | 3.9894 | 3.9894 | 3.9894 | 3.9894 | 3.9894 | 3.9894 | 3.9894 | 3.9894 | 3.9894 | 3.9894 | 3.9894 | 3.9894 | 3.9894 | 3.9894 | 3.9894 | 3.9894 | 3.9894 | 3.9894
558 | 3.7426 | 3.7426 | 3.7426 | 3.7426 | 3.7426 | 3.7426 | 3.7426 | 3.7426 | 3.7426 | 3.7426 | 3.7426 | 3.7426 | 3.7426 | 3.7426 | 3.7426 | 3.7426 | 3.7426 | 3.7426 | 3.7426 | 3.7426 | 3.7426 | 3.7426 | 3.7426 | 3.7426 | 3.7426 | 3.7426 | 3.7426 | 3.7426 | 3.7426 | 3.7426 | 3.7426 | 3.7426 | 3.7426 | 3.7426 | 3.7426 | 3.7426 | 3.7426
559 | 4.2216 | 4.2216 | 4.2216 | 4.2216 | 4.2216 | 4.2216 | 4.2216 | 4.2216 | 4.2216 | 4.2216 | 4.2216 | 4.2216 | 4.2216 | 4.2216 | 4.2216 | 4.2216 | 4.2216 | 4.2216 | 4.2216 | 4.2216 | 4.2216 | 4.2216 | 4.2216 | 4.2216 | 4.2216 | 4.2216 | 4.2216 | 4.2216 | 4.2216 | 4.2216 | 4.2216 | 4.2216 | 4.2216 | 4.2216 | 4.2216 | 4.2216 | 4.2216
560 | 3.6939 | 3.6939 | 3.6939 | 3.6939 | 3.6939 | 3.6939 | 3.6939 | 3.6939 | 3.6939 | 3.6939 | 3.6939 | 3.6939 | 3.6939 | 3.6939 | 3.6939 | 3.6939 | 3.6939 | 3.6939 | 3.6939 | 3.6939 | 3.6939 | 3.6939 | 3.6939 | 3.6939 | 3.6939 | 3.6939 | 3.6939 | 3.6939 | 3.6939 | 3.6939 | 3.6939 | 3.6939 | 3.6939 | 3.6939 | 3.6939 | 3.6939 | 3.6939
561 | 3.4215 | 3.4215 | 3.4215 | 3.4215 | 3.4215 | 3.4215 | 3.4215 | 3.4215 | 3.4215 | 3.4215 | 3.4215 | 3.4215 | 3.4215 | 3.4215 | 3.4215 | 3.4215 | 3.4215 | 3.4215 | 3.4215 | 3.4215 | 3.4215 | 3.4215 | 3.4215 | 3.4215 | 3.4215 | 3.4215 | 3.4215 | 3.4215 | 3.4215 | 3.4215 | 3.4215 | 3.4215 | 3.4215 | 3.4215 | 3.4215 | 3.4215 | 3.4215
562 | 4.0623 | 4.0623 | 4.0623 | 4.0623 | 4.0623 | 4.0623 | 4.0623 | 4.0623 | 4.0623 | 4.0623 | 4.0623 | 4.0623 | 4.0623 | 4.0623 | 4.0623 | 4.0623 | 4.0623 | 4.0623 | 4.0623 | 4.0623 | 4.0623 | 4.0623 | 4.0623 | 4.0623 | 4.0623 | 4.0623 | 4.0623 | 4.0623 | 4.0623 | 4.0623 | 4.0623 | 4.0623 | 4.0623 | 4.0623 | 4.0623 | 4.0623 | 4.0623
563 | 3.9491 | 3.9491 | 3.9491 | 3.9491 | 3.9491 | 3.9491 | 3.9491 | 3.9491 | 3.9491 | 3.9491 | 3.9491 | 3.9491 | 3.9491 | 3.9491 | 3.9491 | 3.9491 | 3.9491 | 3.9491 | 3.9491 | 3.9491 | 3.9491 | 3.9491 | 3.9491 | 3.9491 | 3.9491 | 3.9491 | 3.9491 | 3.9491 | 3.9491 | 3.9491 | 3.9491 | 3.9491 | 3.9491 | 3.9491 | 3.9491 | 3.9491 | 3.9491
564 | 3.7089 | 3.7089 | 3.7089 | 3.7089 | 3.7089 | 3.7089 | 3.7089 | 3.7089 | 3.7089 | 3.7089 | 3.7089 | 3.7089 | 3.7089 | 3.7089 | 3.7089 | 3.7089 | 3.7089 | 3.7089 | 3.7089 | 3.7089 | 3.7089 | 3.7089 | 3.7089 | 3.7089 | 3.7089 | 3.7089 | 3.7089 | 3.7089 | 3.7089 | 3.7089 | 3.7089 | 3.7089 | 3.7089 | 3.7089 | 3.7089 | 3.7089 | 3.7089
565 | 4.0171 | 4.0171 | 4.0171 | 4.0171 | 4.0171 | 4.0171 | 4.0171 | 4.0171 | 4.0171 | 4.0171 | 4.0171 | 4.0171 | 4.0171 | 4.0171 | 4.0171 | 4.0171 | 4.0171 | 4.0171 | 4.0171 | 4.0171 | 4.0171 | 4.0171 | 4.0171 | 4.0171 | 4.0171 | 4.0171 | 4.0171 | 4.0171 | 4.0171 | 4.0171 | 4.0171 | 4.0171 | 4.0171 | 4.0171 | 4.0171 | 4.0171 | 4.0171
566 | 3.6207 | 3.6207 | 3.6207 | 3.6207 | 3.6207 | 3.6207 | 3.6207 | 3.6207 | 3.6207 | 3.6207 | 3.6207 | 3.6207 | 3.6207 | 3.6207 | 3.6207 | 3.6207 | 3.6207 | 3.6207 | 3.6207 | 3.6207 | 3.6207 | 3.6207 | 3.6207 | 3.6207 | 3.6207 | 3.6207 | 3.6207 | 3.6207 | 3.6207 | 3.6207 | 3.6207 | 3.6207 | 3.6207 | 3.6207 | 3.6207 | 3.6207 | 3.6207
567 | 4.1441 | 4.1441 | 4.1441 | 4.1441 | 4.1441 | 4.1441 | 4.1441 | 4.1441 | 4.1441 | 4.1441 | 4.1441 | 4.1441 | 4.1441 | 4.1441 | 4.1441 | 4.1441 | 4.1441 | 4.1441 | 4.1441 | 4.1441 | 4.1441 | 4.1441 | 4.1441 | 4.1441 | 4.1441 | 4.1441 | 4.1441 | 4.1441 | 4.1441 | 4.1441 | 4.1441 | 4.1441 | 4.1441 | 4.1441 | 4.1441 | 4.1441 | 4.1441
568 | 3.7324 | 3.7324 | 3.7324 | 3.7324 | 3.7324 | 3.7324 | 3.7324 | 3.7324 | 3.7324 | 3.7324 | 3.7324 | 3.7324 | 3.7324 | 3.7324 | 3.7324 | 3.7324 | 3.7324 | 3.7324 | 3.7324 | 3.7324 | 3.7324 | 3.7324 | 3.7324 | 3.7324 | 3.7324 | 3.7324 | 3.7324 | 3.7324 | 3.7324 | 3.7324 | 3.7324 | 3.7324 | 3.7324 | 3.7324 | 3.7324 | 3.7324 | 3.7324
569 | 3.992 | 3.992 | 3.992 | 3.992 | 3.992 | 3.992 | 3.992 | 3.992 | 3.992 | 3.992 | 3.992 | 3.992 | 3.992 | 3.992 | 3.992 | 3.992 | 3.992 | 3.992 | 3.992 | 3.992 | 3.992 | 3.992 | 3.992 | 3.992 | 3.992 | 3.992 | 3.992 | 3.992 | 3.992 | 3.992 | 3.992 | 3.992 | 3.992 | 3.992 | 3.992 | 3.992 | 3.992
570 | 3.6179 | 3.6179 | 3.6179 | 3.6179 | 3.6179 | 3.6179 | 3.6179 | 3.6179 | 3.6179 | 3.6179 | 3.6179 | 3.6179 | 3.6179 | 3.6179 | 3.6179 | 3.6179 | 3.6179 | 3.6179 | 3.6179 | 3.6179 | 3.6179 | 3.6179 | 3.6179 | 3.6179 | 3.6179 | 3.6179 | 3.6179 | 3.6179 | 3.6179 | 3.6179 | 3.6179 | 3.6179 | 3.6179 | 3.6179 | 3.6179 | 3.6179 | 3.6179
571 | 3.9471 | 3.9471 | 3.9471 | 3.9471 | 3.9471 | 3.9471 | 3.9471 | 3.9471 | 3.9471 | 3.9471 | 3.9471 | 3.9471 | 3.9471 | 3.9471 | 3.9471 | 3.9471 | 3.9471 | 3.9471 | 3.9471 | 3.9471 | 3.9471 | 3.9471 | 3.9471 | 3.9471 | 3.9471 | 3.9471 | 3.9471 | 3.9471 | 3.9471 | 3.9471 | 3.9471 | 3.9471 | 3.9471 | 3.9471 | 3.9471 | 3.9471 | 3.9471
572 | 3.5892 | 3.5892 | 3.5892 | 3.5892 | 3.5892 | 3.5892 | 3.5892 | 3.5892 | 3.5892 | 3.5892 | 3.5892 | 3.5892 | 3.5892 | 3.5892 | 3.5892 | 3.5892 | 3.5892 | 3.5892 | 3.5892 | 3.5892 | 3.5892 | 3.5892 | 3.5892 | 3.5892 | 3.5892 | 3.5892 | 3.5892 | 3.5892 | 3.5892 | 3.5892 | 3.5892 | 3.5892 | 3.5892 | 3.5892 | 3.5892 | 3.5892 | 3.5892
573 | 4.0169 | 4.0169 | 4.0169 | 4.0169 | 4.0169 | 4.0169 | 4.0169 | 4.0169 | 4.0169 | 4.0169 | 4.0169 | 4.0169 | 4.0169 | 4.0169 | 4.0169 | 4.0169 | 4.0169 | 4.0169 | 4.0169 | 4.0169 | 4.0169 | 4.0169 | 4.0169 | 4.0169 | 4.0169 | 4.0169 | 4.0169 | 4.0169 | 4.0169 | 4.0169 | 4.0169 | 4.0169 | 4.0169 | 4.0169 | 4.0169 | 4.0169 | 4.0169
574 | 3.4818 | 3.4818 | 3.4818 | 3.4818 | 3.4818 | 3.4818 | 3.4818 | 3.4818 | 3.4818 | 3.4818 | 3.4818 | 3.4818 | 3.4818 | 3.4818 | 3.4818 | 3.4818 | 3.4818 | 3.4818 | 3.4818 | 3.4818 | 3.4818 | 3.4818 | 3.4818 | 3.4818 | 3.4818 | 3.4818 | 3.4818 | 3.4818 | 3.4818 | 3.4818 | 3.4818 | 3.4818 | 3.4818 | 3.4818 | 3.4818 | 3.4818 | 3.4818
575 | 3.8565 | 3.8565 | 3.8565 | 3.8565 | 3.8565 | 3.8565 | 3.8565 | 3.8565 | 3.8565 | 3.8565 | 3.8565 | 3.8565 | 3.8565 | 3.8565 | 3.8565 | 3.8565 | 3.8565 | 3.8565 | 3.8565 | 3.8565 | 3.8565 | 3.8565 | 3.8565 | 3.8565 | 3.8565 | 3.8565 | 3.8565 | 3.8565 | 3.8565 | 3.8565 | 3.8565 | 3.8565 | 3.8565 | 3.8565 | 3.8565 | 3.8565 | 3.8565
576 | 3.8696 | 3.8696 | 3.8696 | 3.8696 | 3.8696 | 3.8696 | 3.8696 | 3.8696 | 3.8696 | 3.8696 | 3.8696 | 3.8696 | 3.8696 | 3.8696 | 3.8696 | 3.8696 | 3.8696 | 3.8696 | 3.8696 | 3.8696 | 3.8696 | 3.8696 | 3.8696 | 3.8696 | 3.8696 | 3.8696 | 3.8696 | 3.8696 | 3.8696 | 3.8696 | 3.8696 | 3.8696 | 3.8696 | 3.8696 | 3.8696 | 3.8696 | 3.8696
577 | 3.5976 | 3.5976 | 3.5976 | 3.5976 | 3.5976 | 3.5976 | 3.5976 | 3.5976 | 3.5976 | 3.5976 | 3.5976 | 3.5976 | 3.5976 | 3.5976 | 3.5976 | 3.5976 | 3.5976 | 3.5976 | 3.5976 | 3.5976 | 3.5976 | 3.5976 | 3.5976 | 3.5976 | 3.5976 | 3.5976 | 3.5976 | 3.5976 | 3.5976 | 3.5976 | 3.5976 | 3.5976 | 3.5976 | 3.5976 | 3.5976 | 3.5976 | 3.5976
578 | 3.671 | 3.671 | 3.671 | 3.671 | 3.671 | 3.671 | 3.671 | 3.671 | 3.671 | 3.671 | 3.671 | 3.671 | 3.671 | 3.671 | 3.671 | 3.671 | 3.671 | 3.671 | 3.671 | 3.671 | 3.671 | 3.671 | 3.671 | 3.671 | 3.671 | 3.671 | 3.671 | 3.671 | 3.671 | 3.671 | 3.671 | 3.671 | 3.671 | 3.671 | 3.671 | 3.671 | 3.671
579 | 3.7188 | 3.7188 | 3.7188 | 3.7188 | 3.7188 | 3.7188 | 3.7188 | 3.7188 | 3.7188 | 3.7188 | 3.7188 | 3.7188 | 3.7188 | 3.7188 | 3.7188 | 3.7188 | 3.7188 | 3.7188 | 3.7188 | 3.7188 | 3.7188 | 3.7188 | 3.7188 | 3.7188 | 3.7188 | 3.7188 | 3.7188 | 3.7188 | 3.7188 | 3.7188 | 3.7188 | 3.7188 | 3.7188 | 3.7188 | 3.7188 | 3.7188 | 3.7188
580 | 4.2307 | 4.2307 | 4.2307 | 4.2307 | 4.2307 | 4.2307 | 4.2307 | 4.2307 | 4.2307 | 4.2307 | 4.2307 | 4.2307 | 4.2307 | 4.2307 | 4.2307 | 4.2307 | 4.2307 | 4.2307 | 4.2307 | 4.2307 | 4.2307 | 4.2307 | 4.2307 | 4.2307 | 4.2307 | 4.2307 | 4.2307 | 4.2307 | 4.2307 | 4.2307 | 4.2307 | 4.2307 | 4.2307 | 4.2307 | 4.2307 | 4.2307 | 4.2307
581 | 3.8654 | 3.8654 | 3.8654 | 3.8654 | 3.8654 | 3.8654 | 3.8654 | 3.8654 | 3.8654 | 3.8654 | 3.8654 | 3.8654 | 3.8654 | 3.8654 | 3.8654 | 3.8654 | 3.8654 | 3.8654 | 3.8654 | 3.8654 | 3.8654 | 3.8654 | 3.8654 | 3.8654 | 3.8654 | 3.8654 | 3.8654 | 3.8654 | 3.8654 | 3.8654 | 3.8654 | 3.8654 | 3.8654 | 3.8654 | 3.8654 | 3.8654 | 3.8654
582 | 3.8059 | 3.8059 | 3.8059 | 3.8059 | 3.8059 | 3.8059 | 3.8059 | 3.8059 | 3.8059 | 3.8059 | 3.8059 | 3.8059 | 3.8059 | 3.8059 | 3.8059 | 3.8059 | 3.8059 | 3.8059 | 3.8059 | 3.8059 | 3.8059 | 3.8059 | 3.8059 | 3.8059 | 3.8059 | 3.8059 | 3.8059 | 3.8059 | 3.8059 | 3.8059 | 3.8059 | 3.8059 | 3.8059 | 3.8059 | 3.8059 | 3.8059 | 3.8059
583 | 3.4664 | 3.4664 | 3.4664 | 3.4664 | 3.4664 | 3.4664 | 3.4664 | 3.4664 | 3.4664 | 3.4664 | 3.4664 | 3.4664 | 3.4664 | 3.4664 | 3.4664 | 3.4664 | 3.4664 | 3.4664 | 3.4664 | 3.4664 | 3.4664 | 3.4664 | 3.4664 | 3.4664 | 3.4664 | 3.4664 | 3.4664 | 3.4664 | 3.4664 | 3.4664 | 3.4664 | 3.4664 | 3.4664 | 3.4664 | 3.4664 | 3.4664 | 3.4664
584 | 4.0039 | 4.0039 | 4.0039 | 4.0039 | 4.0039 | 4.0039 | 4.0039 | 4.0039 | 4.0039 | 4.0039 | 4.0039 | 4.0039 | 4.0039 | 4.0039 | 4.0039 | 4.0039 | 4.0039 | 4.0039 | 4.0039 | 4.0039 | 4.0039 | 4.0039 | 4.0039 | 4.0039 | 4.0039 | 4.0039 | 4.0039 | 4.0039 | 4.0039 | 4.0039 | 4.0039 | 4.0039 | 4.0039 | 4.0039 | 4.0039 | 4.0039 | 4.0039
585 | 3.5596 | 3.5596 | 3.5596 | 3.5596 | 3.5596 | 3.5596 | 3.5596 | 3.5596 | 3.5596 | 3.5596 | 3.5596 | 3.5596 | 3.5596 | 3.5596 | 3.5596 | 3.5596 | 3.5596 | 3.5596 | 3.5596 | 3.5596 | 3.5596 | 3.5596 | 3.5596 | 3.5596 | 3.5596 | 3.5596 | 3.5596 | 3.5596 | 3.5596 | 3.5596 | 3.5596 | 3.5596 | 3.5596 | 3.5596 | 3.5596 | 3.5596 | 3.5596
586 | 3.8767 | 3.8767 | 3.8767 | 3.8767 | 3.8767 | 3.8767 | 3.8767 | 3.8767 | 3.8767 | 3.8767 | 3.8767 | 3.8767 | 3.8767 | 3.8767 | 3.8767 | 3.8767 | 3.8767 | 3.8767 | 3.8767 | 3.8767 | 3.8767 | 3.8767 | 3.8767 | 3.8767 | 3.8767 | 3.8767 | 3.8767 | 3.8767 | 3.8767 | 3.8767 | 3.8767 | 3.8767 | 3.8767 | 3.8767 | 3.8767 | 3.8767 | 3.8767
587 | 3.769 | 3.769 | 3.769 | 3.769 | 3.769 | 3.769 | 3.769 | 3.769 | 3.769 | 3.769 | 3.769 | 3.769 | 3.769 | 3.769 | 3.769 | 3.769 | 3.769 | 3.769 | 3.769 | 3.769 | 3.769 | 3.769 | 3.769 | 3.769 | 3.769 | 3.769 | 3.769 | 3.769 | 3.769 | 3.769 | 3.769 | 3.769 | 3.769 | 3.769 | 3.769 | 3.769 | 3.769
588 | 4.1015 | 4.1015 | 4.1015 | 4.1015 | 4.1015 | 4.1015 | 4.1015 | 4.1015 | 4.1015 | 4.1015 | 4.1015 | 4.1015 | 4.1015 | 4.1015 | 4.1015 | 4.1015 | 4.1015 | 4.1015 | 4.1015 | 4.1015 | 4.1015 | 4.1015 | 4.1015 | 4.1015 | 4.1015 | 4.1015 | 4.1015 | 4.1015 | 4.1015 | 4.1015 | 4.1015 | 4.1015 | 4.1015 | 4.1015 | 4.1015 | 4.1015 | 4.1015
589 | 3.5918 | 3.5918 | 3.5918 | 3.5918 | 3.5918 | 3.5918 | 3.5918 | 3.5918 | 3.5918 | 3.5918 | 3.5918 | 3.5918 | 3.5918 | 3.5918 | 3.5918 | 3.5918 | 3.5918 | 3.5918 | 3.5918 | 3.5918 | 3.5918 | 3.5918 | 3.5918 | 3.5918 | 3.5918 | 3.5918 | 3.5918 | 3.5918 | 3.5918 | 3.5918 | 3.5918 | 3.5918 | 3.5918 | 3.5918 | 3.5918 | 3.5918 | 3.5918
590 | 3.8524 | 3.8524 | 3.8524 | 3.8524 | 3.8524 | 3.8524 | 3.8524 | 3.8524 | 3.8524 | 3.8524 | 3.8524 | 3.8524 | 3.8524 | 3.8524 | 3.8524 | 3.8524 | 3.8524 | 3.8524 | 3.8524 | 3.8524 | 3.8524 | 3.8524 | 3.8524 | 3.8524 | 3.8524 | 3.8524 | 3.8524 | 3.8524 | 3.8524 | 3.8524 | 3.8524 | 3.8524 | 3.8524 | 3.8524 | 3.8524 | 3.8524 | 3.8524
591 | 3.8666 | 3.8666 | 3.8666 | 3.8666 | 3.8666 | 3.8666 | 3.8666 | 3.8666 | 3.8666 | 3.8666 | 3.8666 | 3.8666 | 3.8666 | 3.8666 | 3.8666 | 3.8666 | 3.8666 | 3.8666 | 3.8666 | 3.8666 | 3.8666 | 3.8666 | 3.8666 | 3.8666 | 3.8666 | 3.8666 | 3.8666 | 3.8666 | 3.8666 | 3.8666 | 3.8666 | 3.8666 | 3.8666 | 3.8666 | 3.8666 | 3.8666 | 3.8666
592 | 3.8273 | 3.8273 | 3.8273 | 3.8273 | 3.8273 | 3.8273 | 3.8273 | 3.8273 | 3.8273 | 3.8273 | 3.8273 | 3.8273 | 3.8273 | 3.8273 | 3.8273 | 3.8273 | 3.8273 | 3.8273 | 3.8273 | 3.8273 | 3.8273 | 3.8273 | 3.8273 | 3.8273 | 3.8273 | 3.8273 | 3.8273 | 3.8273 | 3.8273 | 3.8273 | 3.8273 | 3.8273 | 3.8273 | 3.8273 | 3.8273 | 3.8273 | 3.8273
593 | 3.9679 | 3.9679 | 3.9679 | 3.9679 | 3.9679 | 3.9679 | 3.9679 | 3.9679 | 3.9679 | 3.9679 | 3.9679 | 3.9679 | 3.9679 | 3.9679 | 3.9679 | 3.9679 | 3.9679 | 3.9679 | 3.9679 | 3.9679 | 3.9679 | 3.9679 | 3.9679 | 3.9679 | 3.9679 | 3.9679 | 3.9679 | 3.9679 | 3.9679 | 3.9679 | 3.9679 | 3.9679 | 3.9679 | 3.9679 | 3.9679 | 3.9679 | 3.9679
594 | 3.7427 | 3.7427 | 3.7427 | 3.7427 | 3.7427 | 3.7427 | 3.7427 | 3.7427 | 3.7427 | 3.7427 | 3.7427 | 3.7427 | 3.7427 | 3.7427 | 3.7427 | 3.7427 | 3.7427 | 3.7427 | 3.7427 | 3.7427 | 3.7427 | 3.7427 | 3.7427 | 3.7427 | 3.7427 | 3.7427 | 3.7427 | 3.7427 | 3.7427 | 3.7427 | 3.7427 | 3.7427 | 3.7427 | 3.7427 | 3.7427 | 3.7427 | 3.7427
595 | 4.0095 | 4.0095 | 4.0095 | 4.0095 | 4.0095 | 4.0095 | 4.0095 | 4.0095 | 4.0095 | 4.0095 | 4.0095 | 4.0095 | 4.0095 | 4.0095 | 4.0095 | 4.0095 | 4.0095 | 4.0095 | 4.0095 | 4.0095 | 4.0095 | 4.0095 | 4.0095 | 4.0095 | 4.0095 | 4.0095 | 4.0095 | 4.0095 | 4.0095 | 4.0095 | 4.0095 | 4.0095 | 4.0095 | 4.0095 | 4.0095 | 4.0095 | 4.0095
596 | 3.7608 | 3.7608 | 3.7608 | 3.7608 | 3.7608 | 3.7608 | 3.7608 | 3.7608 | 3.7608 | 3.7608 | 3.7608 | 3.7608 | 3.7608 | 3.7608 | 3.7608 | 3.7608 | 3.7608 | 3.7608 | 3.7608 | 3.7608 | 3.7608 | 3.7608 | 3.7608 | 3.7608 | 3.7608 | 3.7608 | 3.7608 | 3.7608 | 3.7608 | 3.7608 | 3.7608 | 3.7608 | 3.7608 | 3.7608 | 3.7608 | 3.7608 | 3.7608
597 | 3.7043 | 3.7043 | 3.7043 | 3.7043 | 3.7043 | 3.7043 | 3.7043 | 3.7043 | 3.7043 | 3.7043 | 3.7043 | 3.7043 | 3.7043 | 3.7043 | 3.7043 | 3.7043 | 3.7043 | 3.7043 | 3.7043 | 3.7043 | 3.7043 | 3.7043 | 3.7043 | 3.7043 | 3.7043 | 3.7043 | 3.7043 | 3.7043 | 3.7043 | 3.7043 | 3.7043 | 3.7043 | 3.7043 | 3.7043 | 3.7043 | 3.7043 | 3.7043
598 | 4.2914 | 4.2914 | 4.2914 | 4.2914 | 4.2914 | 4.2914 | 4.2914 | 4.2914 | 4.2914 | 4.2914 | 4.2914 | 4.2914 | 4.2914 | 4.2914 | 4.2914 | 4.2914 | 4.2914 | 4.2914 | 4.2914 | 4.2914 | 4.2914 | 4.2914 | 4.2914 | 4.2914 | 4.2914 | 4.2914 | 4.2914 | 4.2914 | 4.2914 | 4.2914 | 4.2914 | 4.2914 | 4.2914 | 4.2914 | 4.2914 | 4.2914 | 4.2914
599 | 4.0724 | 4.0724 | 4.0724 | 4.0724 | 4.0724 | 4.0724 | 4.0724 | 4.0724 | 4.0724 | 4.0724 | 4.0724 | 4.0724 | 4.0724 | 4.0724 | 4.0724 | 4.0724 | 4.0724 | 4.0724 | 4.0724 | 4.0724 | 4.0724 | 4.0724 | 4.0724 | 4.0724 | 4.0724 | 4.0724 | 4.0724 | 4.0724 | 4.0724 | 4.0724 | 4.0724 | 4.0724 | 4.0724 | 4.0724 | 4.0724 | 4.0724 | 4.0724
600 | 3.9509 | 3.9509 | 3.9509 | 3.9509 | 3.9509 | 3.9509 | 3.9509 | 3.9509 | 3.9509 | 3.9509 | 3.9509 | 3.9509 | 3.9509 | 3.9509 | 3.9509 | 3.9509 | 3.9509 | 3.9509 | 3.9509 | 3.9509 | 3.9509 | 3.9509 | 3.9509 | 3.9509 | 3.9509 | 3.9509 | 3.9509 | 3.9509 | 3.9509 | 3.9509 | 3.9509 | 3.9509 | 3.9509 | 3.9509 | 3.9509 | 3.9509 | 3.9509
601 | 3.7612 | 3.7612 | 3.7612 | 3.7612 | 3.7612 | 3.7612 | 3.7612 | 3.7612 | 3.7612 | 3.7612 | 3.7612 | 3.7612 | 3.7612 | 3.7612 | 3.7612 | 3.7612 | 3.7612 | 3.7612 | 3.7612 | 3.7612 | 3.7612 | 3.7612 | 3.7612 | 3.7612 | 3.7612 | 3.7612 | 3.7612 | 3.7612 | 3.7612 | 3.7612 | 3.7612 | 3.7612 | 3.7612 | 3.7612 | 3.7612 | 3.7612 | 3.7612
602 | 3.3168 | 3.3168 | 3.3168 | 3.3168 | 3.3168 | 3.3168 | 3.3168 | 3.3168 | 3.3168 | 3.3168 | 3.3168 | 3.3168 | 3.3168 | 3.3168 | 3.3168 | 3.3168 | 3.3168 | 3.3168 | 3.3168 | 3.3168 | 3.3168 | 3.3168 | 3.3168 | 3.3168 | 3.3168 | 3.3168 | 3.3168 | 3.3168 | 3.3168 | 3.3168 | 3.3168 | 3.3168 | 3.3168 | 3.3168 | 3.3168 | 3.3168 | 3.3168
603 | 3.7218 | 3.7218 | 3.7218 | 3.7218 | 3.7218 | 3.7218 | 3.7218 | 3.7218 | 3.7218 | 3.7218 | 3.7218 | 3.7218 | 3.7218 | 3.7218 | 3.7218 | 3.7218 | 3.7218 | 3.7218 | 3.7218 | 3.7218 | 3.7218 | 3.7218 | 3.7218 | 3.7218 | 3.7218 | 3.7218 | 3.7218 | 3.7218 | 3.7218 | 3.7218 | 3.7218 | 3.7218 | 3.7218 | 3.7218 | 3.7218 | 3.7218 | 3.7218
604 | 3.99 | 3.99 | 3.99 | 3.99 | 3.99 | 3.99 | 3.99 | 3.99 | 3.99 | 3.99 | 3.99 | 3.99 | 3.99 | 3.99 | 3.99 | 3.99 | 3.99 | 3.99 | 3.99 | 3.99 | 3.99 | 3.99 | 3.99 | 3.99 | 3.99 | 3.99 | 3.99 | 3.99 | 3.99 | 3.99 | 3.99 | 3.99 | 3.99 | 3.99 | 3.99 | 3.99 | 3.99
605 | 3.784 | 3.784 | 3.784 | 3.784 | 3.784 | 3.784 | 3.784 | 3.784 | 3.784 | 3.784 | 3.784 | 3.784 | 3.784 | 3.784 | 3.784 | 3.784 | 3.784 | 3.784 | 3.784 | 3.784 | 3.784 | 3.784 | 3.784 | 3.784 | 3.784 | 3.784 | 3.784 | 3.784 | 3.784 | 3.784 | 3.784 | 3.784 | 3.784 | 3.784 | 3.784 | 3.784 | 3.784
606 | 3.6128 | 3.6128 | 3.6128 | 3.6128 | 3.6128 | 3.6128 | 3.6128 | 3.6128 | 3.6128 | 3.6128 | 3.6128 | 3.6128 | 3.6128 | 3.6128 | 3.6128 | 3.6128 | 3.6128 | 3.6128 | 3.6128 | 3.6128 | 3.6128 | 3.6128 | 3.6128 | 3.6128 | 3.6128 | 3.6128 | 3.6128 | 3.6128 | 3.6128 | 3.6128 | 3.6128 | 3.6128 | 3.6128 | 3.6128 | 3.6128 | 3.6128 | 3.6128
607 | 3.5766 | 3.5766 | 3.5766 | 3.5766 | 3.5766 | 3.5766 | 3.5766 | 3.5766 | 3.5766 | 3.5766 | 3.5766 | 3.5766 | 3.5766 | 3.5766 | 3.5766 | 3.5766 | 3.5766 | 3.5766 | 3.5766 | 3.5766 | 3.5766 | 3.5766 | 3.5766 | 3.5766 | 3.5766 | 3.5766 | 3.5766 | 3.5766 | 3.5766 | 3.5766 | 3.5766 | 3.5766 | 3.5766 | 3.5766 | 3.5766 | 3.5766 | 3.5766
608 | 3.9218 | 3.9218 | 3.9218 | 3.9218 | 3.9218 | 3.9218 | 3.9218 | 3.9218 | 3.9218 | 3.9218 | 3.9218 | 3.9218 | 3.9218 | 3.9218 | 3.9218 | 3.9218 | 3.9218 | 3.9218 | 3.9218 | 3.9218 | 3.9218 | 3.9218 | 3.9218 | 3.9218 | 3.9218 | 3.9218 | 3.9218 | 3.9218 | 3.9218 | 3.9218 | 3.9218 | 3.9218 | 3.9218 | 3.9218 | 3.9218 | 3.9218 | 3.9218
609 | 3.9143 | 3.9143 | 3.9143 | 3.9143 | 3.9143 | 3.9143 | 3.9143 | 3.9143 | 3.9143 | 3.9143 | 3.9143 | 3.9143 | 3.9143 | 3.9143 | 3.9143 | 3.9143 | 3.9143 | 3.9143 | 3.9143 | 3.9143 | 3.9143 | 3.9143 | 3.9143 | 3.9143 | 3.9143 | 3.9143 | 3.9143 | 3.9143 | 3.9143 | 3.9143 | 3.9143 | 3.9143 | 3.9143 | 3.9143 | 3.9143 | 3.9143 | 3.9143
610 | 3.8291 | 3.8291 | 3.8291 | 3.8291 | 3.8291 | 3.8291 | 3.8291 | 3.8291 | 3.8291 | 3.8291 | 3.8291 | 3.8291 | 3.8291 | 3.8291 | 3.8291 | 3.8291 | 3.8291 | 3.8291 | 3.8291 | 3.8291 | 3.8291 | 3.8291 | 3.8291 | 3.8291 | 3.8291 | 3.8291 | 3.8291 | 3.8291 | 3.8291 | 3.8291 | 3.8291 | 3.8291 | 3.8291 | 3.8291 | 3.8291 | 3.8291 | 3.8291
611 | 3.5367 | 3.5367 | 3.5367 | 3.5367 | 3.5367 | 3.5367 | 3.5367 | 3.5367 | 3.5367 | 3.5367 | 3.5367 | 3.5367 | 3.5367 | 3.5367 | 3.5367 | 3.5367 | 3.5367 | 3.5367 | 3.5367 | 3.5367 | 3.5367 | 3.5367 | 3.5367 | 3.5367 | 3.5367 | 3.5367 | 3.5367 | 3.5367 | 3.5367 | 3.5367 | 3.5367 | 3.5367 | 3.5367 | 3.5367 | 3.5367 | 3.5367 | 3.5367
612 | 3.5645 | 3.5645 | 3.5645 | 3.5645 | 3.5645 | 3.5645 | 3.5645 | 3.5645 | 3.5645 | 3.5645 | 3.5645 | 3.5645 | 3.5645 | 3.5645 | 3.5645 | 3.5645 | 3.5645 | 3.5645 | 3.5645 | 3.5645 | 3.5645 | 3.5645 | 3.5645 | 3.5645 | 3.5645 | 3.5645 | 3.5645 | 3.5645 | 3.5645 | 3.5645 | 3.5645 | 3.5645 | 3.5645 | 3.5645 | 3.5645 | 3.5645 | 3.5645
613 | 3.7625 | 3.7625 | 3.7625 | 3.7625 | 3.7625 | 3.7625 | 3.7625 | 3.7625 | 3.7625 | 3.7625 | 3.7625 | 3.7625 | 3.7625 | 3.7625 | 3.7625 | 3.7625 | 3.7625 | 3.7625 | 3.7625 | 3.7625 | 3.7625 | 3.7625 | 3.7625 | 3.7625 | 3.7625 | 3.7625 | 3.7625 | 3.7625 | 3.7625 | 3.7625 | 3.7625 | 3.7625 | 3.7625 | 3.7625 | 3.7625 | 3.7625 | 3.7625
614 | 3.817 | 3.817 | 3.817 | 3.817 | 3.817 | 3.817 | 3.817 | 3.817 | 3.817 | 3.817 | 3.817 | 3.817 | 3.817 | 3.817 | 3.817 | 3.817 | 3.817 | 3.817 | 3.817 | 3.817 | 3.817 | 3.817 | 3.817 | 3.817 | 3.817 | 3.817 | 3.817 | 3.817 | 3.817 | 3.817 | 3.817 | 3.817 | 3.817 | 3.817 | 3.817 | 3.817 | 3.817
615 | 3.8784 | 3.8784 | 3.8784 | 3.8784 | 3.8784 | 3.8784 | 3.8784 | 3.8784 | 3.8784 | 3.8784 | 3.8784 | 3.8784 | 3.8784 | 3.8784 | 3.8784 | 3.8784 | 3.8784 | 3.8784 | 3.8784 | 3.8784 | 3.8784 | 3.8784 | 3.8784 | 3.8784 | 3.8784 | 3.8784 | 3.8784 | 3.8784 | 3.8784 | 3.8784 | 3.8784 | 3.8784 | 3.8784 | 3.8784 | 3.8784 | 3.8784 | 3.8784
616 | 3.4386 | 3.4386 | 3.4386 | 3.4386 | 3.4386 | 3.4386 | 3.4386 | 3.4386 | 3.4386 | 3.4386 | 3.4386 | 3.4386 | 3.4386 | 3.4386 | 3.4386 | 3.4386 | 3.4386 | 3.4386 | 3.4386 | 3.4386 | 3.4386 | 3.4386 | 3.4386 | 3.4386 | 3.4386 | 3.4386 | 3.4386 | 3.4386 | 3.4386 | 3.4386 | 3.4386 | 3.4386 | 3.4386 | 3.4386 | 3.4386 | 3.4386 | 3.4386
617 | 3.6723 | 3.6723 | 3.6723 | 3.6723 | 3.6723 | 3.6723 | 3.6723 | 3.6723 | 3.6723 | 3.6723 | 3.6723 | 3.6723 | 3.6723 | 3.6723 | 3.6723 | 3.6723 | 3.6723 | 3.6723 | 3.6723 | 3.6723 | 3.6723 | 3.6723 | 3.6723 | 3.6723 | 3.6723 | 3.6723 | 3.6723 | 3.6723 | 3.6723 | 3.6723 | 3.6723 | 3.6723 | 3.6723 | 3.6723 | 3.6723 | 3.6723 | 3.6723
618 | 3.8275 | 3.8275 | 3.8275 | 3.8275 | 3.8275 | 3.8275 | 3.8275 | 3.8275 | 3.8275 | 3.8275 | 3.8275 | 3.8275 | 3.8275 | 3.8275 | 3.8275 | 3.8275 | 3.8275 | 3.8275 | 3.8275 | 3.8275 | 3.8275 | 3.8275 | 3.8275 | 3.8275 | 3.8275 | 3.8275 | 3.8275 | 3.8275 | 3.8275 | 3.8275 | 3.8275 | 3.8275 | 3.8275 | 3.8275 | 3.8275 | 3.8275 | 3.8275
619 | 3.9637 | 3.9637 | 3.9637 | 3.9637 | 3.9637 | 3.9637 | 3.9637 | 3.9637 | 3.9637 | 3.9637 | 3.9637 | 3.9637 | 3.9637 | 3.9637 | 3.9637 | 3.9637 | 3.9637 | 3.9637 | 3.9637 | 3.9637 | 3.9637 | 3.9637 | 3.9637 | 3.9637 | 3.9637 | 3.9637 | 3.9637 | 3.9637 | 3.9637 | 3.9637 | 3.9637 | 3.9637 | 3.9637 | 3.9637 | 3.9637 | 3.9637 | 3.9637
620 | 3.6967 | 3.6967 | 3.6967 | 3.6967 | 3.6967 | 3.6967 | 3.6967 | 3.6967 | 3.6967 | 3.6967 | 3.6967 | 3.6967 | 3.6967 | 3.6967 | 3.6967 | 3.6967 | 3.6967 | 3.6967 | 3.6967 | 3.6967 | 3.6967 | 3.6967 | 3.6967 | 3.6967 | 3.6967 | 3.6967 | 3.6967 | 3.6967 | 3.6967 | 3.6967 | 3.6967 | 3.6967 | 3.6967 | 3.6967 | 3.6967 | 3.6967 | 3.6967
621 | 3.7312 | 3.7312 | 3.7312 | 3.7312 | 3.7312 | 3.7312 | 3.7312 | 3.7312 | 3.7312 | 3.7312 | 3.7312 | 3.7312 | 3.7312 | 3.7312 | 3.7312 | 3.7312 | 3.7312 | 3.7312 | 3.7312 | 3.7312 | 3.7312 | 3.7312 | 3.7312 | 3.7312 | 3.7312 | 3.7312 | 3.7312 | 3.7312 | 3.7312 | 3.7312 | 3.7312 | 3.7312 | 3.7312 | 3.7312 | 3.7312 | 3.7312 | 3.7312
622 | 3.9242 | 3.9242 | 3.9242 | 3.9242 | 3.9242 | 3.9242 | 3.9242 | 3.9242 | 3.9242 | 3.9242 | 3.9242 | 3.9242 | 3.9242 | 3.9242 | 3.9242 | 3.9242 | 3.9242 | 3.9242 | 3.9242 | 3.9242 | 3.9242 | 3.9242 | 3.9242 | 3.9242 | 3.9242 | 3.9242 | 3.9242 | 3.9242 | 3.9242 | 3.9242 | 3.9242 | 3.9242 | 3.9242 | 3.9242 | 3.9242 | 3.9242 | 3.9242
623 | 4.2712 | 4.2712 | 4.2712 | 4.2712 | 4.2712 | 4.2712 | 4.2712 | 4.2712 | 4.2712 | 4.2712 | 4.2712 | 4.2712 | 4.2712 | 4.2712 | 4.2712 | 4.2712 | 4.2712 | 4.2712 | 4.2712 | 4.2712 | 4.2712 | 4.2712 | 4.2712 | 4.2712 | 4.2712 | 4.2712 | 4.2712 | 4.2712 | 4.2712 | 4.2712 | 4.2712 | 4.2712 | 4.2712 | 4.2712 | 4.2712 | 4.2712 | 4.2712
624 | 3.4925 | 3.4925 | 3.4925 | 3.4925 | 3.4925 | 3.4925 | 3.4925 | 3.4925 | 3.4925 | 3.4925 | 3.4925 | 3.4925 | 3.4925 | 3.4925 | 3.4925 | 3.4925 | 3.4925 | 3.4925 | 3.4925 | 3.4925 | 3.4925 | 3.4925 | 3.4925 | 3.4925 | 3.4925 | 3.4925 | 3.4925 | 3.4925 | 3.4925 | 3.4925 | 3.4925 | 3.4925 | 3.4925 | 3.4925 | 3.4925 | 3.4925 | 3.4925
625 | 4.0655 | 4.0655 | 4.0655 | 4.0655 | 4.0655 | 4.0655 | 4.0655 | 4.0655 | 4.0655 | 4.0655 | 4.0655 | 4.0655 | 4.0655 | 4.0655 | 4.0655 | 4.0655 | 4.0655 | 4.0655 | 4.0655 | 4.0655 | 4.0655 | 4.0655 | 4.0655 | 4.0655 | 4.0655 | 4.0655 | 4.0655 | 4.0655 | 4.0655 | 4.0655 | 4.0655 | 4.0655 | 4.0655 | 4.0655 | 4.0655 | 4.0655 | 4.0655
626 | 3.5632 | 3.5632 | 3.5632 | 3.5632 | 3.5632 | 3.5632 | 3.5632 | 3.5632 | 3.5632 | 3.5632 | 3.5632 | 3.5632 | 3.5632 | 3.5632 | 3.5632 | 3.5632 | 3.5632 | 3.5632 | 3.5632 | 3.5632 | 3.5632 | 3.5632 | 3.5632 | 3.5632 | 3.5632 | 3.5632 | 3.5632 | 3.5632 | 3.5632 | 3.5632 | 3.5632 | 3.5632 | 3.5632 | 3.5632 | 3.5632 | 3.5632 | 3.5632
627 | 3.6284 | 3.6284 | 3.6284 | 3.6284 | 3.6284 | 3.6284 | 3.6284 | 3.6284 | 3.6284 | 3.6284 | 3.6284 | 3.6284 | 3.6284 | 3.6284 | 3.6284 | 3.6284 | 3.6284 | 3.6284 | 3.6284 | 3.6284 | 3.6284 | 3.6284 | 3.6284 | 3.6284 | 3.6284 | 3.6284 | 3.6284 | 3.6284 | 3.6284 | 3.6284 | 3.6284 | 3.6284 | 3.6284 | 3.6284 | 3.6284 | 3.6284 | 3.6284
628 | 3.7183 | 3.7183 | 3.7183 | 3.7183 | 3.7183 | 3.7183 | 3.7183 | 3.7183 | 3.7183 | 3.7183 | 3.7183 | 3.7183 | 3.7183 | 3.7183 | 3.7183 | 3.7183 | 3.7183 | 3.7183 | 3.7183 | 3.7183 | 3.7183 | 3.7183 | 3.7183 | 3.7183 | 3.7183 | 3.7183 | 3.7183 | 3.7183 | 3.7183 | 3.7183 | 3.7183 | 3.7183 | 3.7183 | 3.7183 | 3.7183 | 3.7183 | 3.7183
629 | 3.9481 | 3.9481 | 3.9481 | 3.9481 | 3.9481 | 3.9481 | 3.9481 | 3.9481 | 3.9481 | 3.9481 | 3.9481 | 3.9481 | 3.9481 | 3.9481 | 3.9481 | 3.9481 | 3.9481 | 3.9481 | 3.9481 | 3.9481 | 3.9481 | 3.9481 | 3.9481 | 3.9481 | 3.9481 | 3.9481 | 3.9481 | 3.9481 | 3.9481 | 3.9481 | 3.9481 | 3.9481 | 3.9481 | 3.9481 | 3.9481 | 3.9481 | 3.9481
630 | 3.8007 | 3.8007 | 3.8007 | 3.8007 | 3.8007 | 3.8007 | 3.8007 | 3.8007 | 3.8007 | 3.8007 | 3.8007 | 3.8007 | 3.8007 | 3.8007 | 3.8007 | 3.8007 | 3.8007 | 3.8007 | 3.8007 | 3.8007 | 3.8007 | 3.8007 | 3.8007 | 3.8007 | 3.8007 | 3.8007 | 3.8007 | 3.8007 | 3.8007 | 3.8007 | 3.8007 | 3.8007 | 3.8007 | 3.8007 | 3.8007 | 3.8007 | 3.8007
631 | 4.3252 | 4.3252 | 4.3252 | 4.3252 | 4.3252 | 4.3252 | 4.3252 | 4.3252 | 4.3252 | 4.3252 | 4.3252 | 4.3252 | 4.3252 | 4.3252 | 4.3252 | 4.3252 | 4.3252 | 4.3252 | 4.3252 | 4.3252 | 4.3252 | 4.3252 | 4.3252 | 4.3252 | 4.3252 | 4.3252 | 4.3252 | 4.3252 | 4.3252 | 4.3252 | 4.3252 | 4.3252 | 4.3252 | 4.3252 | 4.3252 | 4.3252 | 4.3252
632 | 3.3387 | 3.3387 | 3.3387 | 3.3387 | 3.3387 | 3.3387 | 3.3387 | 3.3387 | 3.3387 | 3.3387 | 3.3387 | 3.3387 | 3.3387 | 3.3387 | 3.3387 | 3.3387 | 3.3387 | 3.3387 | 3.3387 | 3.3387 | 3.3387 | 3.3387 | 3.3387 | 3.3387 | 3.3387 | 3.3387 | 3.3387 | 3.3387 | 3.3387 | 3.3387 | 3.3387 | 3.3387 | 3.3387 | 3.3387 | 3.3387 | 3.3387 | 3.3387
633 | 3.6293 | 3.6293 | 3.6293 | 3.6293 | 3.6293 | 3.6293 | 3.6293 | 3.6293 | 3.6293 | 3.6293 | 3.6293 | 3.6293 | 3.6293 | 3.6293 | 3.6293 | 3.6293 | 3.6293 | 3.6293 | 3.6293 | 3.6293 | 3.6293 | 3.6293 | 3.6293 | 3.6293 | 3.6293 | 3.6293 | 3.6293 | 3.6293 | 3.6293 | 3.6293 | 3.6293 | 3.6293 | 3.6293 | 3.6293 | 3.6293 | 3.6293 | 3.6293
634 | 3.7904 | 3.7904 | 3.7904 | 3.7904 | 3.7904 | 3.7904 | 3.7904 | 3.7904 | 3.7904 | 3.7904 | 3.7904 | 3.7904 | 3.7904 | 3.7904 | 3.7904 | 3.7904 | 3.7904 | 3.7904 | 3.7904 | 3.7904 | 3.7904 | 3.7904 | 3.7904 | 3.7904 | 3.7904 | 3.7904 | 3.7904 | 3.7904 | 3.7904 | 3.7904 | 3.7904 | 3.7904 | 3.7904 | 3.7904 | 3.7904 | 3.7904 | 3.7904
635 | 3.8762 | 3.8762 | 3.8762 | 3.8762 | 3.8762 | 3.8762 | 3.8762 | 3.8762 | 3.8762 | 3.8762 | 3.8762 | 3.8762 | 3.8762 | 3.8762 | 3.8762 | 3.8762 | 3.8762 | 3.8762 | 3.8762 | 3.8762 | 3.8762 | 3.8762 | 3.8762 | 3.8762 | 3.8762 | 3.8762 | 3.8762 | 3.8762 | 3.8762 | 3.8762 | 3.8762 | 3.8762 | 3.8762 | 3.8762 | 3.8762 | 3.8762 | 3.8762
636 | 3.4447 | 3.4447 | 3.4447 | 3.4447 | 3.4447 | 3.4447 | 3.4447 | 3.4447 | 3.4447 | 3.4447 | 3.4447 | 3.4447 | 3.4447 | 3.4447 | 3.4447 | 3.4447 | 3.4447 | 3.4447 | 3.4447 | 3.4447 | 3.4447 | 3.4447 | 3.4447 | 3.4447 | 3.4447 | 3.4447 | 3.4447 | 3.4447 | 3.4447 | 3.4447 | 3.4447 | 3.4447 | 3.4447 | 3.4447 | 3.4447 | 3.4447 | 3.4447
637 | 3.5076 | 3.5076 | 3.5076 | 3.5076 | 3.5076 | 3.5076 | 3.5076 | 3.5076 | 3.5076 | 3.5076 | 3.5076 | 3.5076 | 3.5076 | 3.5076 | 3.5076 | 3.5076 | 3.5076 | 3.5076 | 3.5076 | 3.5076 | 3.5076 | 3.5076 | 3.5076 | 3.5076 | 3.5076 | 3.5076 | 3.5076 | 3.5076 | 3.5076 | 3.5076 | 3.5076 | 3.5076 | 3.5076 | 3.5076 | 3.5076 | 3.5076 | 3.5076
638 | 3.8554 | 3.8554 | 3.8554 | 3.8554 | 3.8554 | 3.8554 | 3.8554 | 3.8554 | 3.8554 | 3.8554 | 3.8554 | 3.8554 | 3.8554 | 3.8554 | 3.8554 | 3.8554 | 3.8554 | 3.8554 | 3.8554 | 3.8554 | 3.8554 | 3.8554 | 3.8554 | 3.8554 | 3.8554 | 3.8554 | 3.8554 | 3.8554 | 3.8554 | 3.8554 | 3.8554 | 3.8554 | 3.8554 | 3.8554 | 3.8554 | 3.8554 | 3.8554
639 | 3.7928 | 3.7928 | 3.7928 | 3.7928 | 3.7928 | 3.7928 | 3.7928 | 3.7928 | 3.7928 | 3.7928 | 3.7928 | 3.7928 | 3.7928 | 3.7928 | 3.7928 | 3.7928 | 3.7928 | 3.7928 | 3.7928 | 3.7928 | 3.7928 | 3.7928 | 3.7928 | 3.7928 | 3.7928 | 3.7928 | 3.7928 | 3.7928 | 3.7928 | 3.7928 | 3.7928 | 3.7928 | 3.7928 | 3.7928 | 3.7928 | 3.7928 | 3.7928
640 | 4.1468 | 4.1468 | 4.1468 | 4.1468 | 4.1468 | 4.1468 | 4.1468 | 4.1468 | 4.1468 | 4.1468 | 4.1468 | 4.1468 | 4.1468 | 4.1468 | 4.1468 | 4.1468 | 4.1468 | 4.1468 | 4.1468 | 4.1468 | 4.1468 | 4.1468 | 4.1468 | 4.1468 | 4.1468 | 4.1468 | 4.1468 | 4.1468 | 4.1468 | 4.1468 | 4.1468 | 4.1468 | 4.1468 | 4.1468 | 4.1468 | 4.1468 | 4.1468
641 | 4.0037 | 4.0037 | 4.0037 | 4.0037 | 4.0037 | 4.0037 | 4.0037 | 4.0037 | 4.0037 | 4.0037 | 4.0037 | 4.0037 | 4.0037 | 4.0037 | 4.0037 | 4.0037 | 4.0037 | 4.0037 | 4.0037 | 4.0037 | 4.0037 | 4.0037 | 4.0037 | 4.0037 | 4.0037 | 4.0037 | 4.0037 | 4.0037 | 4.0037 | 4.0037 | 4.0037 | 4.0037 | 4.0037 | 4.0037 | 4.0037 | 4.0037 | 4.0037
642 | 3.4575 | 3.4575 | 3.4575 | 3.4575 | 3.4575 | 3.4575 | 3.4575 | 3.4575 | 3.4575 | 3.4575 | 3.4575 | 3.4575 | 3.4575 | 3.4575 | 3.4575 | 3.4575 | 3.4575 | 3.4575 | 3.4575 | 3.4575 | 3.4575 | 3.4575 | 3.4575 | 3.4575 | 3.4575 | 3.4575 | 3.4575 | 3.4575 | 3.4575 | 3.4575 | 3.4575 | 3.4575 | 3.4575 | 3.4575 | 3.4575 | 3.4575 | 3.4575
643 | 3.521 | 3.521 | 3.521 | 3.521 | 3.521 | 3.521 | 3.521 | 3.521 | 3.521 | 3.521 | 3.521 | 3.521 | 3.521 | 3.521 | 3.521 | 3.521 | 3.521 | 3.521 | 3.521 | 3.521 | 3.521 | 3.521 | 3.521 | 3.521 | 3.521 | 3.521 | 3.521 | 3.521 | 3.521 | 3.521 | 3.521 | 3.521 | 3.521 | 3.521 | 3.521 | 3.521 | 3.521
644 | 4.0002 | 4.0002 | 4.0002 | 4.0002 | 4.0002 | 4.0002 | 4.0002 | 4.0002 | 4.0002 | 4.0002 | 4.0002 | 4.0002 | 4.0002 | 4.0002 | 4.0002 | 4.0002 | 4.0002 | 4.0002 | 4.0002 | 4.0002 | 4.0002 | 4.0002 | 4.0002 | 4.0002 | 4.0002 | 4.0002 | 4.0002 | 4.0002 | 4.0002 | 4.0002 | 4.0002 | 4.0002 | 4.0002 | 4.0002 | 4.0002 | 4.0002 | 4.0002
645 | 3.4869 | 3.4869 | 3.4869 | 3.4869 | 3.4869 | 3.4869 | 3.4869 | 3.4869 | 3.4869 | 3.4869 | 3.4869 | 3.4869 | 3.4869 | 3.4869 | 3.4869 | 3.4869 | 3.4869 | 3.4869 | 3.4869 | 3.4869 | 3.4869 | 3.4869 | 3.4869 | 3.4869 | 3.4869 | 3.4869 | 3.4869 | 3.4869 | 3.4869 | 3.4869 | 3.4869 | 3.4869 | 3.4869 | 3.4869 | 3.4869 | 3.4869 | 3.4869
646 | 4.2 | 4.2 | 4.2 | 4.2 | 4.2 | 4.2 | 4.2 | 4.2 | 4.2 | 4.2 | 4.2 | 4.2 | 4.2 | 4.2 | 4.2 | 4.2 | 4.2 | 4.2 | 4.2 | 4.2 | 4.2 | 4.2 | 4.2 | 4.2 | 4.2 | 4.2 | 4.2 | 4.2 | 4.2 | 4.2 | 4.2 | 4.2 | 4.2 | 4.2 | 4.2 | 4.2 | 4.2
647 | 3.7348 | 3.7348 | 3.7348 | 3.7348 | 3.7348 | 3.7348 | 3.7348 | 3.7348 | 3.7348 | 3.7348 | 3.7348 | 3.7348 | 3.7348 | 3.7348 | 3.7348 | 3.7348 | 3.7348 | 3.7348 | 3.7348 | 3.7348 | 3.7348 | 3.7348 | 3.7348 | 3.7348 | 3.7348 | 3.7348 | 3.7348 | 3.7348 | 3.7348 | 3.7348 | 3.7348 | 3.7348 | 3.7348 | 3.7348 | 3.7348 | 3.7348 | 3.7348
648 | 3.5727 | 3.5727 | 3.5727 | 3.5727 | 3.5727 | 3.5727 | 3.5727 | 3.5727 | 3.5727 | 3.5727 | 3.5727 | 3.5727 | 3.5727 | 3.5727 | 3.5727 | 3.5727 | 3.5727 | 3.5727 | 3.5727 | 3.5727 | 3.5727 | 3.5727 | 3.5727 | 3.5727 | 3.5727 | 3.5727 | 3.5727 | 3.5727 | 3.5727 | 3.5727 | 3.5727 | 3.5727 | 3.5727 | 3.5727 | 3.5727 | 3.5727 | 3.5727
649 | 3.3724 | 3.3724 | 3.3724 | 3.3724 | 3.3724 | 3.3724 | 3.3724 | 3.3724 | 3.3724 | 3.3724 | 3.3724 | 3.3724 | 3.3724 | 3.3724 | 3.3724 | 3.3724 | 3.3724 | 3.3724 | 3.3724 | 3.3724 | 3.3724 | 3.3724 | 3.3724 | 3.3724 | 3.3724 | 3.3724 | 3.3724 | 3.3724 | 3.3724 | 3.3724 | 3.3724 | 3.3724 | 3.3724 | 3.3724 | 3.3724 | 3.3724 | 3.3724
650 | 3.9204 | 3.9204 | 3.9204 | 3.9204 | 3.9204 | 3.9204 | 3.9204 | 3.9204 | 3.9204 | 3.9204 | 3.9204 | 3.9204 | 3.9204 | 3.9204 | 3.9204 | 3.9204 | 3.9204 | 3.9204 | 3.9204 | 3.9204 | 3.9204 | 3.9204 | 3.9204 | 3.9204 | 3.9204 | 3.9204 | 3.9204 | 3.9204 | 3.9204 | 3.9204 | 3.9204 | 3.9204 | 3.9204 | 3.9204 | 3.9204 | 3.9204 | 3.9204
651 | 3.8138 | 3.8138 | 3.8138 | 3.8138 | 3.8138 | 3.8138 | 3.8138 | 3.8138 | 3.8138 | 3.8138 | 3.8138 | 3.8138 | 3.8138 | 3.8138 | 3.8138 | 3.8138 | 3.8138 | 3.8138 | 3.8138 | 3.8138 | 3.8138 | 3.8138 | 3.8138 | 3.8138 | 3.8138 | 3.8138 | 3.8138 | 3.8138 | 3.8138 | 3.8138 | 3.8138 | 3.8138 | 3.8138 | 3.8138 | 3.8138 | 3.8138 | 3.8138
652 | 3.77 | 3.77 | 3.77 | 3.77 | 3.77 | 3.77 | 3.77 | 3.77 | 3.77 | 3.77 | 3.77 | 3.77 | 3.77 | 3.77 | 3.77 | 3.77 | 3.77 | 3.77 | 3.77 | 3.77 | 3.77 | 3.77 | 3.77 | 3.77 | 3.77 | 3.77 | 3.77 | 3.77 | 3.77 | 3.77 | 3.77 | 3.77 | 3.77 | 3.77 | 3.77 | 3.77 | 3.77
653 | 3.4277 | 3.4277 | 3.4277 | 3.4277 | 3.4277 | 3.4277 | 3.4277 | 3.4277 | 3.4277 | 3.4277 | 3.4277 | 3.4277 | 3.4277 | 3.4277 | 3.4277 | 3.4277 | 3.4277 | 3.4277 | 3.4277 | 3.4277 | 3.4277 | 3.4277 | 3.4277 | 3.4277 | 3.4277 | 3.4277 | 3.4277 | 3.4277 | 3.4277 | 3.4277 | 3.4277 | 3.4277 | 3.4277 | 3.4277 | 3.4277 | 3.4277 | 3.4277
654 | 3.3826 | 3.3826 | 3.3826 | 3.3826 | 3.3826 | 3.3826 | 3.3826 | 3.3826 | 3.3826 | 3.3826 | 3.3826 | 3.3826 | 3.3826 | 3.3826 | 3.3826 | 3.3826 | 3.3826 | 3.3826 | 3.3826 | 3.3826 | 3.3826 | 3.3826 | 3.3826 | 3.3826 | 3.3826 | 3.3826 | 3.3826 | 3.3826 | 3.3826 | 3.3826 | 3.3826 | 3.3826 | 3.3826 | 3.3826 | 3.3826 | 3.3826 | 3.3826
655 | 3.7966 | 3.7966 | 3.7966 | 3.7966 | 3.7966 | 3.7966 | 3.7966 | 3.7966 | 3.7966 | 3.7966 | 3.7966 | 3.7966 | 3.7966 | 3.7966 | 3.7966 | 3.7966 | 3.7966 | 3.7966 | 3.7966 | 3.7966 | 3.7966 | 3.7966 | 3.7966 | 3.7966 | 3.7966 | 3.7966 | 3.7966 | 3.7966 | 3.7966 | 3.7966 | 3.7966 | 3.7966 | 3.7966 | 3.7966 | 3.7966 | 3.7966 | 3.7966
656 | 3.8201 | 3.8201 | 3.8201 | 3.8201 | 3.8201 | 3.8201 | 3.8201 | 3.8201 | 3.8201 | 3.8201 | 3.8201 | 3.8201 | 3.8201 | 3.8201 | 3.8201 | 3.8201 | 3.8201 | 3.8201 | 3.8201 | 3.8201 | 3.8201 | 3.8201 | 3.8201 | 3.8201 | 3.8201 | 3.8201 | 3.8201 | 3.8201 | 3.8201 | 3.8201 | 3.8201 | 3.8201 | 3.8201 | 3.8201 | 3.8201 | 3.8201 | 3.8201
657 | 3.6278 | 3.6278 | 3.6278 | 3.6278 | 3.6278 | 3.6278 | 3.6278 | 3.6278 | 3.6278 | 3.6278 | 3.6278 | 3.6278 | 3.6278 | 3.6278 | 3.6278 | 3.6278 | 3.6278 | 3.6278 | 3.6278 | 3.6278 | 3.6278 | 3.6278 | 3.6278 | 3.6278 | 3.6278 | 3.6278 | 3.6278 | 3.6278 | 3.6278 | 3.6278 | 3.6278 | 3.6278 | 3.6278 | 3.6278 | 3.6278 | 3.6278 | 3.6278
658 | 3.7878 | 3.7878 | 3.7878 | 3.7878 | 3.7878 | 3.7878 | 3.7878 | 3.7878 | 3.7878 | 3.7878 | 3.7878 | 3.7878 | 3.7878 | 3.7878 | 3.7878 | 3.7878 | 3.7878 | 3.7878 | 3.7878 | 3.7878 | 3.7878 | 3.7878 | 3.7878 | 3.7878 | 3.7878 | 3.7878 | 3.7878 | 3.7878 | 3.7878 | 3.7878 | 3.7878 | 3.7878 | 3.7878 | 3.7878 | 3.7878 | 3.7878 | 3.7878
659 | 3.4307 | 3.4307 | 3.4307 | 3.4307 | 3.4307 | 3.4307 | 3.4307 | 3.4307 | 3.4307 | 3.4307 | 3.4307 | 3.4307 | 3.4307 | 3.4307 | 3.4307 | 3.4307 | 3.4307 | 3.4307 | 3.4307 | 3.4307 | 3.4307 | 3.4307 | 3.4307 | 3.4307 | 3.4307 | 3.4307 | 3.4307 | 3.4307 | 3.4307 | 3.4307 | 3.4307 | 3.4307 | 3.4307 | 3.4307 | 3.4307 | 3.4307 | 3.4307
660 | 3.8324 | 3.8324 | 3.8324 | 3.8324 | 3.8324 | 3.8324 | 3.8324 | 3.8324 | 3.8324 | 3.8324 | 3.8324 | 3.8324 | 3.8324 | 3.8324 | 3.8324 | 3.8324 | 3.8324 | 3.8324 | 3.8324 | 3.8324 | 3.8324 | 3.8324 | 3.8324 | 3.8324 | 3.8324 | 3.8324 | 3.8324 | 3.8324 | 3.8324 | 3.8324 | 3.8324 | 3.8324 | 3.8324 | 3.8324 | 3.8324 | 3.8324 | 3.8324
661 | 3.7776 | 3.7776 | 3.7776 | 3.7776 | 3.7776 | 3.7776 | 3.7776 | 3.7776 | 3.7776 | 3.7776 | 3.7776 | 3.7776 | 3.7776 | 3.7776 | 3.7776 | 3.7776 | 3.7776 | 3.7776 | 3.7776 | 3.7776 | 3.7776 | 3.7776 | 3.7776 | 3.7776 | 3.7776 | 3.7776 | 3.7776 | 3.7776 | 3.7776 | 3.7776 | 3.7776 | 3.7776 | 3.7776 | 3.7776 | 3.7776 | 3.7776 | 3.7776
662 | 3.8734 | 3.8734 | 3.8734 | 3.8734 | 3.8734 | 3.8734 | 3.8734 | 3.8734 | 3.8734 | 3.8734 | 3.8734 | 3.8734 | 3.8734 | 3.8734 | 3.8734 | 3.8734 | 3.8734 | 3.8734 | 3.8734 | 3.8734 | 3.8734 | 3.8734 | 3.8734 | 3.8734 | 3.8734 | 3.8734 | 3.8734 | 3.8734 | 3.8734 | 3.8734 | 3.8734 | 3.8734 | 3.8734 | 3.8734 | 3.8734 | 3.8734 | 3.8734
663 | 3.287 | 3.287 | 3.287 | 3.287 | 3.287 | 3.287 | 3.287 | 3.287 | 3.287 | 3.287 | 3.287 | 3.287 | 3.287 | 3.287 | 3.287 | 3.287 | 3.287 | 3.287 | 3.287 | 3.287 | 3.287 | 3.287 | 3.287 | 3.287 | 3.287 | 3.287 | 3.287 | 3.287 | 3.287 | 3.287 | 3.287 | 3.287 | 3.287 | 3.287 | 3.287 | 3.287 | 3.287
664 | 3.9649 | 3.9649 | 3.9649 | 3.9649 | 3.9649 | 3.9649 | 3.9649 | 3.9649 | 3.9649 | 3.9649 | 3.9649 | 3.9649 | 3.9649 | 3.9649 | 3.9649 | 3.9649 | 3.9649 | 3.9649 | 3.9649 | 3.9649 | 3.9649 | 3.9649 | 3.9649 | 3.9649 | 3.9649 | 3.9649 | 3.9649 | 3.9649 | 3.9649 | 3.9649 | 3.9649 | 3.9649 | 3.9649 | 3.9649 | 3.9649 | 3.9649 | 3.9649
665 | 3.7184 | 3.7184 | 3.7184 | 3.7184 | 3.7184 | 3.7184 | 3.7184 | 3.7184 | 3.7184 | 3.7184 | 3.7184 | 3.7184 | 3.7184 | 3.7184 | 3.7184 | 3.7184 | 3.7184 | 3.7184 | 3.7184 | 3.7184 | 3.7184 | 3.7184 | 3.7184 | 3.7184 | 3.7184 | 3.7184 | 3.7184 | 3.7184 | 3.7184 | 3.7184 | 3.7184 | 3.7184 | 3.7184 | 3.7184 | 3.7184 | 3.7184 | 3.7184
666 | 3.8037 | 3.8037 | 3.8037 | 3.8037 | 3.8037 | 3.8037 | 3.8037 | 3.8037 | 3.8037 | 3.8037 | 3.8037 | 3.8037 | 3.8037 | 3.8037 | 3.8037 | 3.8037 | 3.8037 | 3.8037 | 3.8037 | 3.8037 | 3.8037 | 3.8037 | 3.8037 | 3.8037 | 3.8037 | 3.8037 | 3.8037 | 3.8037 | 3.8037 | 3.8037 | 3.8037 | 3.8037 | 3.8037 | 3.8037 | 3.8037 | 3.8037 | 3.8037
667 | 3.5413 | 3.5413 | 3.5413 | 3.5413 | 3.5413 | 3.5413 | 3.5413 | 3.5413 | 3.5413 | 3.5413 | 3.5413 | 3.5413 | 3.5413 | 3.5413 | 3.5413 | 3.5413 | 3.5413 | 3.5413 | 3.5413 | 3.5413 | 3.5413 | 3.5413 | 3.5413 | 3.5413 | 3.5413 | 3.5413 | 3.5413 | 3.5413 | 3.5413 | 3.5413 | 3.5413 | 3.5413 | 3.5413 | 3.5413 | 3.5413 | 3.5413 | 3.5413
668 | 3.673 | 3.673 | 3.673 | 3.673 | 3.673 | 3.673 | 3.673 | 3.673 | 3.673 | 3.673 | 3.673 | 3.673 | 3.673 | 3.673 | 3.673 | 3.673 | 3.673 | 3.673 | 3.673 | 3.673 | 3.673 | 3.673 | 3.673 | 3.673 | 3.673 | 3.673 | 3.673 | 3.673 | 3.673 | 3.673 | 3.673 | 3.673 | 3.673 | 3.673 | 3.673 | 3.673 | 3.673
669 | 3.8935 | 3.8935 | 3.8935 | 3.8935 | 3.8935 | 3.8935 | 3.8935 | 3.8935 | 3.8935 | 3.8935 | 3.8935 | 3.8935 | 3.8935 | 3.8935 | 3.8935 | 3.8935 | 3.8935 | 3.8935 | 3.8935 | 3.8935 | 3.8935 | 3.8935 | 3.8935 | 3.8935 | 3.8935 | 3.8935 | 3.8935 | 3.8935 | 3.8935 | 3.8935 | 3.8935 | 3.8935 | 3.8935 | 3.8935 | 3.8935 | 3.8935 | 3.8935
670 | 3.9424 | 3.9424 | 3.9424 | 3.9424 | 3.9424 | 3.9424 | 3.9424 | 3.9424 | 3.9424 | 3.9424 | 3.9424 | 3.9424 | 3.9424 | 3.9424 | 3.9424 | 3.9424 | 3.9424 | 3.9424 | 3.9424 | 3.9424 | 3.9424 | 3.9424 | 3.9424 | 3.9424 | 3.9424 | 3.9424 | 3.9424 | 3.9424 | 3.9424 | 3.9424 | 3.9424 | 3.9424 | 3.9424 | 3.9424 | 3.9424 | 3.9424 | 3.9424
671 | 4.048 | 4.048 | 4.048 | 4.048 | 4.048 | 4.048 | 4.048 | 4.048 | 4.048 | 4.048 | 4.048 | 4.048 | 4.048 | 4.048 | 4.048 | 4.048 | 4.048 | 4.048 | 4.048 | 4.048 | 4.048 | 4.048 | 4.048 | 4.048 | 4.048 | 4.048 | 4.048 | 4.048 | 4.048 | 4.048 | 4.048 | 4.048 | 4.048 | 4.048 | 4.048 | 4.048 | 4.048
672 | 4.0741 | 4.0741 | 4.0741 | 4.0741 | 4.0741 | 4.0741 | 4.0741 | 4.0741 | 4.0741 | 4.0741 | 4.0741 | 4.0741 | 4.0741 | 4.0741 | 4.0741 | 4.0741 | 4.0741 | 4.0741 | 4.0741 | 4.0741 | 4.0741 | 4.0741 | 4.0741 | 4.0741 | 4.0741 | 4.0741 | 4.0741 | 4.0741 | 4.0741 | 4.0741 | 4.0741 | 4.0741 | 4.0741 | 4.0741 | 4.0741 | 4.0741 | 4.0741
673 | 3.6568 | 3.6568 | 3.6568 | 3.6568 | 3.6568 | 3.6568 | 3.6568 | 3.6568 | 3.6568 | 3.6568 | 3.6568 | 3.6568 | 3.6568 | 3.6568 | 3.6568 | 3.6568 | 3.6568 | 3.6568 | 3.6568 | 3.6568 | 3.6568 | 3.6568 | 3.6568 | 3.6568 | 3.6568 | 3.6568 | 3.6568 | 3.6568 | 3.6568 | 3.6568 | 3.6568 | 3.6568 | 3.6568 | 3.6568 | 3.6568 | 3.6568 | 3.6568
674 | 3.8895 | 3.8895 | 3.8895 | 3.8895 | 3.8895 | 3.8895 | 3.8895 | 3.8895 | 3.8895 | 3.8895 | 3.8895 | 3.8895 | 3.8895 | 3.8895 | 3.8895 | 3.8895 | 3.8895 | 3.8895 | 3.8895 | 3.8895 | 3.8895 | 3.8895 | 3.8895 | 3.8895 | 3.8895 | 3.8895 | 3.8895 | 3.8895 | 3.8895 | 3.8895 | 3.8895 | 3.8895 | 3.8895 | 3.8895 | 3.8895 | 3.8895 | 3.8895
675 | 4.0153 | 4.0153 | 4.0153 | 4.0153 | 4.0153 | 4.0153 | 4.0153 | 4.0153 | 4.0153 | 4.0153 | 4.0153 | 4.0153 | 4.0153 | 4.0153 | 4.0153 | 4.0153 | 4.0153 | 4.0153 | 4.0153 | 4.0153 | 4.0153 | 4.0153 | 4.0153 | 4.0153 | 4.0153 | 4.0153 | 4.0153 | 4.0153 | 4.0153 | 4.0153 | 4.0153 | 4.0153 | 4.0153 | 4.0153 | 4.0153 | 4.0153 | 4.0153
676 | 4.2131 | 4.2131 | 4.2131 | 4.2131 | 4.2131 | 4.2131 | 4.2131 | 4.2131 | 4.2131 | 4.2131 | 4.2131 | 4.2131 | 4.2131 | 4.2131 | 4.2131 | 4.2131 | 4.2131 | 4.2131 | 4.2131 | 4.2131 | 4.2131 | 4.2131 | 4.2131 | 4.2131 | 4.2131 | 4.2131 | 4.2131 | 4.2131 | 4.2131 | 4.2131 | 4.2131 | 4.2131 | 4.2131 | 4.2131 | 4.2131 | 4.2131 | 4.2131
677 | 3.4875 | 3.4875 | 3.4875 | 3.4875 | 3.4875 | 3.4875 | 3.4875 | 3.4875 | 3.4875 | 3.4875 | 3.4875 | 3.4875 | 3.4875 | 3.4875 | 3.4875 | 3.4875 | 3.4875 | 3.4875 | 3.4875 | 3.4875 | 3.4875 | 3.4875 | 3.4875 | 3.4875 | 3.4875 | 3.4875 | 3.4875 | 3.4875 | 3.4875 | 3.4875 | 3.4875 | 3.4875 | 3.4875 | 3.4875 | 3.4875 | 3.4875 | 3.4875
678 | 3.5854 | 3.5854 | 3.5854 | 3.5854 | 3.5854 | 3.5854 | 3.5854 | 3.5854 | 3.5854 | 3.5854 | 3.5854 | 3.5854 | 3.5854 | 3.5854 | 3.5854 | 3.5854 | 3.5854 | 3.5854 | 3.5854 | 3.5854 | 3.5854 | 3.5854 | 3.5854 | 3.5854 | 3.5854 | 3.5854 | 3.5854 | 3.5854 | 3.5854 | 3.5854 | 3.5854 | 3.5854 | 3.5854 | 3.5854 | 3.5854 | 3.5854 | 3.5854
679 | 3.774 | 3.774 | 3.774 | 3.774 | 3.774 | 3.774 | 3.774 | 3.774 | 3.774 | 3.774 | 3.774 | 3.774 | 3.774 | 3.774 | 3.774 | 3.774 | 3.774 | 3.774 | 3.774 | 3.774 | 3.774 | 3.774 | 3.774 | 3.774 | 3.774 | 3.774 | 3.774 | 3.774 | 3.774 | 3.774 | 3.774 | 3.774 | 3.774 | 3.774 | 3.774 | 3.774 | 3.774
680 | 3.6282 | 3.6282 | 3.6282 | 3.6282 | 3.6282 | 3.6282 | 3.6282 | 3.6282 | 3.6282 | 3.6282 | 3.6282 | 3.6282 | 3.6282 | 3.6282 | 3.6282 | 3.6282 | 3.6282 | 3.6282 | 3.6282 | 3.6282 | 3.6282 | 3.6282 | 3.6282 | 3.6282 | 3.6282 | 3.6282 | 3.6282 | 3.6282 | 3.6282 | 3.6282 | 3.6282 | 3.6282 | 3.6282 | 3.6282 | 3.6282 | 3.6282 | 3.6282
681 | 3.3136 | 3.3136 | 3.3136 | 3.3136 | 3.3136 | 3.3136 | 3.3136 | 3.3136 | 3.3136 | 3.3136 | 3.3136 | 3.3136 | 3.3136 | 3.3136 | 3.3136 | 3.3136 | 3.3136 | 3.3136 | 3.3136 | 3.3136 | 3.3136 | 3.3136 | 3.3136 | 3.3136 | 3.3136 | 3.3136 | 3.3136 | 3.3136 | 3.3136 | 3.3136 | 3.3136 | 3.3136 | 3.3136 | 3.3136 | 3.3136 | 3.3136 | 3.3136
682 | 4.0532 | 4.0532 | 4.0532 | 4.0532 | 4.0532 | 4.0532 | 4.0532 | 4.0532 | 4.0532 | 4.0532 | 4.0532 | 4.0532 | 4.0532 | 4.0532 | 4.0532 | 4.0532 | 4.0532 | 4.0532 | 4.0532 | 4.0532 | 4.0532 | 4.0532 | 4.0532 | 4.0532 | 4.0532 | 4.0532 | 4.0532 | 4.0532 | 4.0532 | 4.0532 | 4.0532 | 4.0532 | 4.0532 | 4.0532 | 4.0532 | 4.0532 | 4.0532
683 | 3.6503 | 3.6503 | 3.6503 | 3.6503 | 3.6503 | 3.6503 | 3.6503 | 3.6503 | 3.6503 | 3.6503 | 3.6503 | 3.6503 | 3.6503 | 3.6503 | 3.6503 | 3.6503 | 3.6503 | 3.6503 | 3.6503 | 3.6503 | 3.6503 | 3.6503 | 3.6503 | 3.6503 | 3.6503 | 3.6503 | 3.6503 | 3.6503 | 3.6503 | 3.6503 | 3.6503 | 3.6503 | 3.6503 | 3.6503 | 3.6503 | 3.6503 | 3.6503
684 | 4.3548 | 4.3548 | 4.3548 | 4.3548 | 4.3548 | 4.3548 | 4.3548 | 4.3548 | 4.3548 | 4.3548 | 4.3548 | 4.3548 | 4.3548 | 4.3548 | 4.3548 | 4.3548 | 4.3548 | 4.3548 | 4.3548 | 4.3548 | 4.3548 | 4.3548 | 4.3548 | 4.3548 | 4.3548 | 4.3548 | 4.3548 | 4.3548 | 4.3548 | 4.3548 | 4.3548 | 4.3548 | 4.3548 | 4.3548 | 4.3548 | 4.3548 | 4.3548
685 | 4.0236 | 4.0236 | 4.0236 | 4.0236 | 4.0236 | 4.0236 | 4.0236 | 4.0236 | 4.0236 | 4.0236 | 4.0236 | 4.0236 | 4.0236 | 4.0236 | 4.0236 | 4.0236 | 4.0236 | 4.0236 | 4.0236 | 4.0236 | 4.0236 | 4.0236 | 4.0236 | 4.0236 | 4.0236 | 4.0236 | 4.0236 | 4.0236 | 4.0236 | 4.0236 | 4.0236 | 4.0236 | 4.0236 | 4.0236 | 4.0236 | 4.0236 | 4.0236
686 | 3.8402 | 3.8402 | 3.8402 | 3.8402 | 3.8402 | 3.8402 | 3.8402 | 3.8402 | 3.8402 | 3.8402 | 3.8402 | 3.8402 | 3.8402 | 3.8402 | 3.8402 | 3.8402 | 3.8402 | 3.8402 | 3.8402 | 3.8402 | 3.8402 | 3.8402 | 3.8402 | 3.8402 | 3.8402 | 3.8402 | 3.8402 | 3.8402 | 3.8402 | 3.8402 | 3.8402 | 3.8402 | 3.8402 | 3.8402 | 3.8402 | 3.8402 | 3.8402
687 | 3.8881 | 3.8881 | 3.8881 | 3.8881 | 3.8881 | 3.8881 | 3.8881 | 3.8881 | 3.8881 | 3.8881 | 3.8881 | 3.8881 | 3.8881 | 3.8881 | 3.8881 | 3.8881 | 3.8881 | 3.8881 | 3.8881 | 3.8881 | 3.8881 | 3.8881 | 3.8881 | 3.8881 | 3.8881 | 3.8881 | 3.8881 | 3.8881 | 3.8881 | 3.8881 | 3.8881 | 3.8881 | 3.8881 | 3.8881 | 3.8881 | 3.8881 | 3.8881
688 | 3.3491 | 3.3491 | 3.3491 | 3.3491 | 3.3491 | 3.3491 | 3.3491 | 3.3491 | 3.3491 | 3.3491 | 3.3491 | 3.3491 | 3.3491 | 3.3491 | 3.3491 | 3.3491 | 3.3491 | 3.3491 | 3.3491 | 3.3491 | 3.3491 | 3.3491 | 3.3491 | 3.3491 | 3.3491 | 3.3491 | 3.3491 | 3.3491 | 3.3491 | 3.3491 | 3.3491 | 3.3491 | 3.3491 | 3.3491 | 3.3491 | 3.3491 | 3.3491
689 | 4.0277 | 4.0277 | 4.0277 | 4.0277 | 4.0277 | 4.0277 | 4.0277 | 4.0277 | 4.0277 | 4.0277 | 4.0277 | 4.0277 | 4.0277 | 4.0277 | 4.0277 | 4.0277 | 4.0277 | 4.0277 | 4.0277 | 4.0277 | 4.0277 | 4.0277 | 4.0277 | 4.0277 | 4.0277 | 4.0277 | 4.0277 | 4.0277 | 4.0277 | 4.0277 | 4.0277 | 4.0277 | 4.0277 | 4.0277 | 4.0277 | 4.0277 | 4.0277
690 | 3.8003 | 3.8003 | 3.8003 | 3.8003 | 3.8003 | 3.8003 | 3.8003 | 3.8003 | 3.8003 | 3.8003 | 3.8003 | 3.8003 | 3.8003 | 3.8003 | 3.8003 | 3.8003 | 3.8003 | 3.8003 | 3.8003 | 3.8003 | 3.8003 | 3.8003 | 3.8003 | 3.8003 | 3.8003 | 3.8003 | 3.8003 | 3.8003 | 3.8003 | 3.8003 | 3.8003 | 3.8003 | 3.8003 | 3.8003 | 3.8003 | 3.8003 | 3.8003
691 | 3.6692 | 3.6692 | 3.6692 | 3.6692 | 3.6692 | 3.6692 | 3.6692 | 3.6692 | 3.6692 | 3.6692 | 3.6692 | 3.6692 | 3.6692 | 3.6692 | 3.6692 | 3.6692 | 3.6692 | 3.6692 | 3.6692 | 3.6692 | 3.6692 | 3.6692 | 3.6692 | 3.6692 | 3.6692 | 3.6692 | 3.6692 | 3.6692 | 3.6692 | 3.6692 | 3.6692 | 3.6692 | 3.6692 | 3.6692 | 3.6692 | 3.6692 | 3.6692
692 | 3.8358 | 3.8358 | 3.8358 | 3.8358 | 3.8358 | 3.8358 | 3.8358 | 3.8358 | 3.8358 | 3.8358 | 3.8358 | 3.8358 | 3.8358 | 3.8358 | 3.8358 | 3.8358 | 3.8358 | 3.8358 | 3.8358 | 3.8358 | 3.8358 | 3.8358 | 3.8358 | 3.8358 | 3.8358 | 3.8358 | 3.8358 | 3.8358 | 3.8358 | 3.8358 | 3.8358 | 3.8358 | 3.8358 | 3.8358 | 3.8358 | 3.8358 | 3.8358
693 | 3.5144 | 3.5144 | 3.5144 | 3.5144 | 3.5144 | 3.5144 | 3.5144 | 3.5144 | 3.5144 | 3.5144 | 3.5144 | 3.5144 | 3.5144 | 3.5144 | 3.5144 | 3.5144 | 3.5144 | 3.5144 | 3.5144 | 3.5144 | 3.5144 | 3.5144 | 3.5144 | 3.5144 | 3.5144 | 3.5144 | 3.5144 | 3.5144 | 3.5144 | 3.5144 | 3.5144 | 3.5144 | 3.5144 | 3.5144 | 3.5144 | 3.5144 | 3.5144
694 | 3.8263 | 3.8263 | 3.8263 | 3.8263 | 3.8263 | 3.8263 | 3.8263 | 3.8263 | 3.8263 | 3.8263 | 3.8263 | 3.8263 | 3.8263 | 3.8263 | 3.8263 | 3.8263 | 3.8263 | 3.8263 | 3.8263 | 3.8263 | 3.8263 | 3.8263 | 3.8263 | 3.8263 | 3.8263 | 3.8263 | 3.8263 | 3.8263 | 3.8263 | 3.8263 | 3.8263 | 3.8263 | 3.8263 | 3.8263 | 3.8263 | 3.8263 | 3.8263
695 | 3.8145 | 3.8145 | 3.8145 | 3.8145 | 3.8145 | 3.8145 | 3.8145 | 3.8145 | 3.8145 | 3.8145 | 3.8145 | 3.8145 | 3.8145 | 3.8145 | 3.8145 | 3.8145 | 3.8145 | 3.8145 | 3.8145 | 3.8145 | 3.8145 | 3.8145 | 3.8145 | 3.8145 | 3.8145 | 3.8145 | 3.8145 | 3.8145 | 3.8145 | 3.8145 | 3.8145 | 3.8145 | 3.8145 | 3.8145 | 3.8145 | 3.8145 | 3.8145
696 | 3.7321 | 3.7321 | 3.7321 | 3.7321 | 3.7321 | 3.7321 | 3.7321 | 3.7321 | 3.7321 | 3.7321 | 3.7321 | 3.7321 | 3.7321 | 3.7321 | 3.7321 | 3.7321 | 3.7321 | 3.7321 | 3.7321 | 3.7321 | 3.7321 | 3.7321 | 3.7321 | 3.7321 | 3.7321 | 3.7321 | 3.7321 | 3.7321 | 3.7321 | 3.7321 | 3.7321 | 3.7321 | 3.7321 | 3.7321 | 3.7321 | 3.7321 | 3.7321
697 | 4.1126 | 4.1126 | 4.1126 | 4.1126 | 4.1126 | 4.1126 | 4.1126 | 4.1126 | 4.1126 | 4.1126 | 4.1126 | 4.1126 | 4.1126 | 4.1126 | 4.1126 | 4.1126 | 4.1126 | 4.1126 | 4.1126 | 4.1126 | 4.1126 | 4.1126 | 4.1126 | 4.1126 | 4.1126 | 4.1126 | 4.1126 | 4.1126 | 4.1126 | 4.1126 | 4.1126 | 4.1126 | 4.1126 | 4.1126 | 4.1126 | 4.1126 | 4.1126
698 | 3.8894 | 3.8894 | 3.8894 | 3.8894 | 3.8894 | 3.8894 | 3.8894 | 3.8894 | 3.8894 | 3.8894 | 3.8894 | 3.8894 | 3.8894 | 3.8894 | 3.8894 | 3.8894 | 3.8894 | 3.8894 | 3.8894 | 3.8894 | 3.8894 | 3.8894 | 3.8894 | 3.8894 | 3.8894 | 3.8894 | 3.8894 | 3.8894 | 3.8894 | 3.8894 | 3.8894 | 3.8894 | 3.8894 | 3.8894 | 3.8894 | 3.8894 | 3.8894
699 | 3.6267 | 3.6267 | 3.6267 | 3.6267 | 3.6267 | 3.6267 | 3.6267 | 3.6267 | 3.6267 | 3.6267 | 3.6267 | 3.6267 | 3.6267 | 3.6267 | 3.6267 | 3.6267 | 3.6267 | 3.6267 | 3.6267 | 3.6267 | 3.6267 | 3.6267 | 3.6267 | 3.6267 | 3.6267 | 3.6267 | 3.6267 | 3.6267 | 3.6267 | 3.6267 | 3.6267 | 3.6267 | 3.6267 | 3.6267 | 3.6267 | 3.6267 | 3.6267
700 | 3.3213 | 3.3213 | 3.3213 | 3.3213 | 3.3213 | 3.3213 | 3.3213 | 3.3213 | 3.3213 | 3.3213 | 3.3213 | 3.3213 | 3.3213 | 3.3213 | 3.3213 | 3.3213 | 3.3213 | 3.3213 | 3.3213 | 3.3213 | 3.3213 | 3.3213 | 3.3213 | 3.3213 | 3.3213 | 3.3213 | 3.3213 | 3.3213 | 3.3213 | 3.3213 | 3.3213 | 3.3213 | 3.3213 | 3.3213 | 3.3213 | 3.3213 | 3.3213
701 | 3.7052 | 3.7052 | 3.7052 | 3.7052 | 3.7052 | 3.7052 | 3.7052 | 3.7052 | 3.7052 | 3.7052 | 3.7052 | 3.7052 | 3.7052 | 3.7052 | 3.7052 | 3.7052 | 3.7052 | 3.7052 | 3.7052 | 3.7052 | 3.7052 | 3.7052 | 3.7052 | 3.7052 | 3.7052 | 3.7052 | 3.7052 | 3.7052 | 3.7052 | 3.7052 | 3.7052 | 3.7052 | 3.7052 | 3.7052 | 3.7052 | 3.7052 | 3.7052
702 | 3.9136 | 3.9136 | 3.9136 | 3.9136 | 3.9136 | 3.9136 | 3.9136 | 3.9136 | 3.9136 | 3.9136 | 3.9136 | 3.9136 | 3.9136 | 3.9136 | 3.9136 | 3.9136 | 3.9136 | 3.9136 | 3.9136 | 3.9136 | 3.9136 | 3.9136 | 3.9136 | 3.9136 | 3.9136 | 3.9136 | 3.9136 | 3.9136 | 3.9136 | 3.9136 | 3.9136 | 3.9136 | 3.9136 | 3.9136 | 3.9136 | 3.9136 | 3.9136
703 | 3.4452 | 3.4452 | 3.4452 | 3.4452 | 3.4452 | 3.4452 | 3.4452 | 3.4452 | 3.4452 | 3.4452 | 3.4452 | 3.4452 | 3.4452 | 3.4452 | 3.4452 | 3.4452 | 3.4452 | 3.4452 | 3.4452 | 3.4452 | 3.4452 | 3.4452 | 3.4452 | 3.4452 | 3.4452 | 3.4452 | 3.4452 | 3.4452 | 3.4452 | 3.4452 | 3.4452 | 3.4452 | 3.4452 | 3.4452 | 3.4452 | 3.4452 | 3.4452
704 | 3.9767 | 3.9767 | 3.9767 | 3.9767 | 3.9767 | 3.9767 | 3.9767 | 3.9767 | 3.9767 | 3.9767 | 3.9767 | 3.9767 | 3.9767 | 3.9767 | 3.9767 | 3.9767 | 3.9767 | 3.9767 | 3.9767 | 3.9767 | 3.9767 | 3.9767 | 3.9767 | 3.9767 | 3.9767 | 3.9767 | 3.9767 | 3.9767 | 3.9767 | 3.9767 | 3.9767 | 3.9767 | 3.9767 | 3.9767 | 3.9767 | 3.9767 | 3.9767
705 | 3.8922 | 3.8922 | 3.8922 | 3.8922 | 3.8922 | 3.8922 | 3.8922 | 3.8922 | 3.8922 | 3.8922 | 3.8922 | 3.8922 | 3.8922 | 3.8922 | 3.8922 | 3.8922 | 3.8922 | 3.8922 | 3.8922 | 3.8922 | 3.8922 | 3.8922 | 3.8922 | 3.8922 | 3.8922 | 3.8922 | 3.8922 | 3.8922 | 3.8922 | 3.8922 | 3.8922 | 3.8922 | 3.8922 | 3.8922 | 3.8922 | 3.8922 | 3.8922
706 | 3.6532 | 3.6532 | 3.6532 | 3.6532 | 3.6532 | 3.6532 | 3.6532 | 3.6532 | 3.6532 | 3.6532 | 3.6532 | 3.6532 | 3.6532 | 3.6532 | 3.6532 | 3.6532 | 3.6532 | 3.6532 | 3.6532 | 3.6532 | 3.6532 | 3.6532 | 3.6532 | 3.6532 | 3.6532 | 3.6532 | 3.6532 | 3.6532 | 3.6532 | 3.6532 | 3.6532 | 3.6532 | 3.6532 | 3.6532 | 3.6532 | 3.6532 | 3.6532
707 | 3.7087 | 3.7087 | 3.7087 | 3.7087 | 3.7087 | 3.7087 | 3.7087 | 3.7087 | 3.7087 | 3.7087 | 3.7087 | 3.7087 | 3.7087 | 3.7087 | 3.7087 | 3.7087 | 3.7087 | 3.7087 | 3.7087 | 3.7087 | 3.7087 | 3.7087 | 3.7087 | 3.7087 | 3.7087 | 3.7087 | 3.7087 | 3.7087 | 3.7087 | 3.7087 | 3.7087 | 3.7087 | 3.7087 | 3.7087 | 3.7087 | 3.7087 | 3.7087
708 | 3.9847 | 3.9847 | 3.9847 | 3.9847 | 3.9847 | 3.9847 | 3.9847 | 3.9847 | 3.9847 | 3.9847 | 3.9847 | 3.9847 | 3.9847 | 3.9847 | 3.9847 | 3.9847 | 3.9847 | 3.9847 | 3.9847 | 3.9847 | 3.9847 | 3.9847 | 3.9847 | 3.9847 | 3.9847 | 3.9847 | 3.9847 | 3.9847 | 3.9847 | 3.9847 | 3.9847 | 3.9847 | 3.9847 | 3.9847 | 3.9847 | 3.9847 | 3.9847
709 | 3.9378 | 3.9378 | 3.9378 | 3.9378 | 3.9378 | 3.9378 | 3.9378 | 3.9378 | 3.9378 | 3.9378 | 3.9378 | 3.9378 | 3.9378 | 3.9378 | 3.9378 | 3.9378 | 3.9378 | 3.9378 | 3.9378 | 3.9378 | 3.9378 | 3.9378 | 3.9378 | 3.9378 | 3.9378 | 3.9378 | 3.9378 | 3.9378 | 3.9378 | 3.9378 | 3.9378 | 3.9378 | 3.9378 | 3.9378 | 3.9378 | 3.9378 | 3.9378
710 | 3.4096 | 3.4096 | 3.4096 | 3.4096 | 3.4096 | 3.4096 | 3.4096 | 3.4096 | 3.4096 | 3.4096 | 3.4096 | 3.4096 | 3.4096 | 3.4096 | 3.4096 | 3.4096 | 3.4096 | 3.4096 | 3.4096 | 3.4096 | 3.4096 | 3.4096 | 3.4096 | 3.4096 | 3.4096 | 3.4096 | 3.4096 | 3.4096 | 3.4096 | 3.4096 | 3.4096 | 3.4096 | 3.4096 | 3.4096 | 3.4096 | 3.4096 | 3.4096
711 | 4.0355 | 4.0355 | 4.0355 | 4.0355 | 4.0355 | 4.0355 | 4.0355 | 4.0355 | 4.0355 | 4.0355 | 4.0355 | 4.0355 | 4.0355 | 4.0355 | 4.0355 | 4.0355 | 4.0355 | 4.0355 | 4.0355 | 4.0355 | 4.0355 | 4.0355 | 4.0355 | 4.0355 | 4.0355 | 4.0355 | 4.0355 | 4.0355 | 4.0355 | 4.0355 | 4.0355 | 4.0355 | 4.0355 | 4.0355 | 4.0355 | 4.0355 | 4.0355
712 | 4.0182 | 4.0182 | 4.0182 | 4.0182 | 4.0182 | 4.0182 | 4.0182 | 4.0182 | 4.0182 | 4.0182 | 4.0182 | 4.0182 | 4.0182 | 4.0182 | 4.0182 | 4.0182 | 4.0182 | 4.0182 | 4.0182 | 4.0182 | 4.0182 | 4.0182 | 4.0182 | 4.0182 | 4.0182 | 4.0182 | 4.0182 | 4.0182 | 4.0182 | 4.0182 | 4.0182 | 4.0182 | 4.0182 | 4.0182 | 4.0182 | 4.0182 | 4.0182
713 | 3.6427 | 3.6427 | 3.6427 | 3.6427 | 3.6427 | 3.6427 | 3.6427 | 3.6427 | 3.6427 | 3.6427 | 3.6427 | 3.6427 | 3.6427 | 3.6427 | 3.6427 | 3.6427 | 3.6427 | 3.6427 | 3.6427 | 3.6427 | 3.6427 | 3.6427 | 3.6427 | 3.6427 | 3.6427 | 3.6427 | 3.6427 | 3.6427 | 3.6427 | 3.6427 | 3.6427 | 3.6427 | 3.6427 | 3.6427 | 3.6427 | 3.6427 | 3.6427
714 | 4.09 | 4.09 | 4.09 | 4.09 | 4.09 | 4.09 | 4.09 | 4.09 | 4.09 | 4.09 | 4.09 | 4.09 | 4.09 | 4.09 | 4.09 | 4.09 | 4.09 | 4.09 | 4.09 | 4.09 | 4.09 | 4.09 | 4.09 | 4.09 | 4.09 | 4.09 | 4.09 | 4.09 | 4.09 | 4.09 | 4.09 | 4.09 | 4.09 | 4.09 | 4.09 | 4.09 | 4.09
715 | 3.9011 | 3.9011 | 3.9011 | 3.9011 | 3.9011 | 3.9011 | 3.9011 | 3.9011 | 3.9011 | 3.9011 | 3.9011 | 3.9011 | 3.9011 | 3.9011 | 3.9011 | 3.9011 | 3.9011 | 3.9011 | 3.9011 | 3.9011 | 3.9011 | 3.9011 | 3.9011 | 3.9011 | 3.9011 | 3.9011 | 3.9011 | 3.9011 | 3.9011 | 3.9011 | 3.9011 | 3.9011 | 3.9011 | 3.9011 | 3.9011 | 3.9011 | 3.9011
716 | 3.3619 | 3.3619 | 3.3619 | 3.3619 | 3.3619 | 3.3619 | 3.3619 | 3.3619 | 3.3619 | 3.3619 | 3.3619 | 3.3619 | 3.3619 | 3.3619 | 3.3619 | 3.3619 | 3.3619 | 3.3619 | 3.3619 | 3.3619 | 3.3619 | 3.3619 | 3.3619 | 3.3619 | 3.3619 | 3.3619 | 3.3619 | 3.3619 | 3.3619 | 3.3619 | 3.3619 | 3.3619 | 3.3619 | 3.3619 | 3.3619 | 3.3619 | 3.3619
717 | 3.9629 | 3.9629 | 3.9629 | 3.9629 | 3.9629 | 3.9629 | 3.9629 | 3.9629 | 3.9629 | 3.9629 | 3.9629 | 3.9629 | 3.9629 | 3.9629 | 3.9629 | 3.9629 | 3.9629 | 3.9629 | 3.9629 | 3.9629 | 3.9629 | 3.9629 | 3.9629 | 3.9629 | 3.9629 | 3.9629 | 3.9629 | 3.9629 | 3.9629 | 3.9629 | 3.9629 | 3.9629 | 3.9629 | 3.9629 | 3.9629 | 3.9629 | 3.9629
718 | 3.9188 | 3.9188 | 3.9188 | 3.9188 | 3.9188 | 3.9188 | 3.9188 | 3.9188 | 3.9188 | 3.9188 | 3.9188 | 3.9188 | 3.9188 | 3.9188 | 3.9188 | 3.9188 | 3.9188 | 3.9188 | 3.9188 | 3.9188 | 3.9188 | 3.9188 | 3.9188 | 3.9188 | 3.9188 | 3.9188 | 3.9188 | 3.9188 | 3.9188 | 3.9188 | 3.9188 | 3.9188 | 3.9188 | 3.9188 | 3.9188 | 3.9188 | 3.9188
719 | 4.1558 | 4.1558 | 4.1558 | 4.1558 | 4.1558 | 4.1558 | 4.1558 | 4.1558 | 4.1558 | 4.1558 | 4.1558 | 4.1558 | 4.1558 | 4.1558 | 4.1558 | 4.1558 | 4.1558 | 4.1558 | 4.1558 | 4.1558 | 4.1558 | 4.1558 | 4.1558 | 4.1558 | 4.1558 | 4.1558 | 4.1558 | 4.1558 | 4.1558 | 4.1558 | 4.1558 | 4.1558 | 4.1558 | 4.1558 | 4.1558 | 4.1558 | 4.1558
720 | 3.6897 | 3.6897 | 3.6897 | 3.6897 | 3.6897 | 3.6897 | 3.6897 | 3.6897 | 3.6897 | 3.6897 | 3.6897 | 3.6897 | 3.6897 | 3.6897 | 3.6897 | 3.6897 | 3.6897 | 3.6897 | 3.6897 | 3.6897 | 3.6897 | 3.6897 | 3.6897 | 3.6897 | 3.6897 | 3.6897 | 3.6897 | 3.6897 | 3.6897 | 3.6897 | 3.6897 | 3.6897 | 3.6897 | 3.6897 | 3.6897 | 3.6897 | 3.6897
721 | 3.4277 | 3.4277 | 3.4277 | 3.4277 | 3.4277 | 3.4277 | 3.4277 | 3.4277 | 3.4277 | 3.4277 | 3.4277 | 3.4277 | 3.4277 | 3.4277 | 3.4277 | 3.4277 | 3.4277 | 3.4277 | 3.4277 | 3.4277 | 3.4277 | 3.4277 | 3.4277 | 3.4277 | 3.4277 | 3.4277 | 3.4277 | 3.4277 | 3.4277 | 3.4277 | 3.4277 | 3.4277 | 3.4277 | 3.4277 | 3.4277 | 3.4277 | 3.4277
722 | 3.6142 | 3.6142 | 3.6142 | 3.6142 | 3.6142 | 3.6142 | 3.6142 | 3.6142 | 3.6142 | 3.6142 | 3.6142 | 3.6142 | 3.6142 | 3.6142 | 3.6142 | 3.6142 | 3.6142 | 3.6142 | 3.6142 | 3.6142 | 3.6142 | 3.6142 | 3.6142 | 3.6142 | 3.6142 | 3.6142 | 3.6142 | 3.6142 | 3.6142 | 3.6142 | 3.6142 | 3.6142 | 3.6142 | 3.6142 | 3.6142 | 3.6142 | 3.6142
723 | 3.8012 | 3.8012 | 3.8012 | 3.8012 | 3.8012 | 3.8012 | 3.8012 | 3.8012 | 3.8012 | 3.8012 | 3.8012 | 3.8012 | 3.8012 | 3.8012 | 3.8012 | 3.8012 | 3.8012 | 3.8012 | 3.8012 | 3.8012 | 3.8012 | 3.8012 | 3.8012 | 3.8012 | 3.8012 | 3.8012 | 3.8012 | 3.8012 | 3.8012 | 3.8012 | 3.8012 | 3.8012 | 3.8012 | 3.8012 | 3.8012 | 3.8012 | 3.8012
724 | 3.9586 | 3.9586 | 3.9586 | 3.9586 | 3.9586 | 3.9586 | 3.9586 | 3.9586 | 3.9586 | 3.9586 | 3.9586 | 3.9586 | 3.9586 | 3.9586 | 3.9586 | 3.9586 | 3.9586 | 3.9586 | 3.9586 | 3.9586 | 3.9586 | 3.9586 | 3.9586 | 3.9586 | 3.9586 | 3.9586 | 3.9586 | 3.9586 | 3.9586 | 3.9586 | 3.9586 | 3.9586 | 3.9586 | 3.9586 | 3.9586 | 3.9586 | 3.9586
725 | 3.9487 | 3.9487 | 3.9487 | 3.9487 | 3.9487 | 3.9487 | 3.9487 | 3.9487 | 3.9487 | 3.9487 | 3.9487 | 3.9487 | 3.9487 | 3.9487 | 3.9487 | 3.9487 | 3.9487 | 3.9487 | 3.9487 | 3.9487 | 3.9487 | 3.9487 | 3.9487 | 3.9487 | 3.9487 | 3.9487 | 3.9487 | 3.9487 | 3.9487 | 3.9487 | 3.9487 | 3.9487 | 3.9487 | 3.9487 | 3.9487 | 3.9487 | 3.9487
726 | 3.8351 | 3.8351 | 3.8351 | 3.8351 | 3.8351 | 3.8351 | 3.8351 | 3.8351 | 3.8351 | 3.8351 | 3.8351 | 3.8351 | 3.8351 | 3.8351 | 3.8351 | 3.8351 | 3.8351 | 3.8351 | 3.8351 | 3.8351 | 3.8351 | 3.8351 | 3.8351 | 3.8351 | 3.8351 | 3.8351 | 3.8351 | 3.8351 | 3.8351 | 3.8351 | 3.8351 | 3.8351 | 3.8351 | 3.8351 | 3.8351 | 3.8351 | 3.8351
727 | 4.1257 | 4.1257 | 4.1257 | 4.1257 | 4.1257 | 4.1257 | 4.1257 | 4.1257 | 4.1257 | 4.1257 | 4.1257 | 4.1257 | 4.1257 | 4.1257 | 4.1257 | 4.1257 | 4.1257 | 4.1257 | 4.1257 | 4.1257 | 4.1257 | 4.1257 | 4.1257 | 4.1257 | 4.1257 | 4.1257 | 4.1257 | 4.1257 | 4.1257 | 4.1257 | 4.1257 | 4.1257 | 4.1257 | 4.1257 | 4.1257 | 4.1257 | 4.1257
728 | 3.5982 | 3.5982 | 3.5982 | 3.5982 | 3.5982 | 3.5982 | 3.5982 | 3.5982 | 3.5982 | 3.5982 | 3.5982 | 3.5982 | 3.5982 | 3.5982 | 3.5982 | 3.5982 | 3.5982 | 3.5982 | 3.5982 | 3.5982 | 3.5982 | 3.5982 | 3.5982 | 3.5982 | 3.5982 | 3.5982 | 3.5982 | 3.5982 | 3.5982 | 3.5982 | 3.5982 | 3.5982 | 3.5982 | 3.5982 | 3.5982 | 3.5982 | 3.5982
729 | 3.893 | 3.893 | 3.893 | 3.893 | 3.893 | 3.893 | 3.893 | 3.893 | 3.893 | 3.893 | 3.893 | 3.893 | 3.893 | 3.893 | 3.893 | 3.893 | 3.893 | 3.893 | 3.893 | 3.893 | 3.893 | 3.893 | 3.893 | 3.893 | 3.893 | 3.893 | 3.893 | 3.893 | 3.893 | 3.893 | 3.893 | 3.893 | 3.893 | 3.893 | 3.893 | 3.893 | 3.893
730 | 4.1588 | 4.1588 | 4.1588 | 4.1588 | 4.1588 | 4.1588 | 4.1588 | 4.1588 | 4.1588 | 4.1588 | 4.1588 | 4.1588 | 4.1588 | 4.1588 | 4.1588 | 4.1588 | 4.1588 | 4.1588 | 4.1588 | 4.1588 | 4.1588 | 4.1588 | 4.1588 | 4.1588 | 4.1588 | 4.1588 | 4.1588 | 4.1588 | 4.1588 | 4.1588 | 4.1588 | 4.1588 | 4.1588 | 4.1588 | 4.1588 | 4.1588 | 4.1588
731 | 3.4485 | 3.4485 | 3.4485 | 3.4485 | 3.4485 | 3.4485 | 3.4485 | 3.4485 | 3.4485 | 3.4485 | 3.4485 | 3.4485 | 3.4485 | 3.4485 | 3.4485 | 3.4485 | 3.4485 | 3.4485 | 3.4485 | 3.4485 | 3.4485 | 3.4485 | 3.4485 | 3.4485 | 3.4485 | 3.4485 | 3.4485 | 3.4485 | 3.4485 | 3.4485 | 3.4485 | 3.4485 | 3.4485 | 3.4485 | 3.4485 | 3.4485 | 3.4485
732 | 3.7052 | 3.7052 | 3.7052 | 3.7052 | 3.7052 | 3.7052 | 3.7052 | 3.7052 | 3.7052 | 3.7052 | 3.7052 | 3.7052 | 3.7052 | 3.7052 | 3.7052 | 3.7052 | 3.7052 | 3.7052 | 3.7052 | 3.7052 | 3.7052 | 3.7052 | 3.7052 | 3.7052 | 3.7052 | 3.7052 | 3.7052 | 3.7052 | 3.7052 | 3.7052 | 3.7052 | 3.7052 | 3.7052 | 3.7052 | 3.7052 | 3.7052 | 3.7052
733 | 3.8121 | 3.8121 | 3.8121 | 3.8121 | 3.8121 | 3.8121 | 3.8121 | 3.8121 | 3.8121 | 3.8121 | 3.8121 | 3.8121 | 3.8121 | 3.8121 | 3.8121 | 3.8121 | 3.8121 | 3.8121 | 3.8121 | 3.8121 | 3.8121 | 3.8121 | 3.8121 | 3.8121 | 3.8121 | 3.8121 | 3.8121 | 3.8121 | 3.8121 | 3.8121 | 3.8121 | 3.8121 | 3.8121 | 3.8121 | 3.8121 | 3.8121 | 3.8121
734 | 3.7756 | 3.7756 | 3.7756 | 3.7756 | 3.7756 | 3.7756 | 3.7756 | 3.7756 | 3.7756 | 3.7756 | 3.7756 | 3.7756 | 3.7756 | 3.7756 | 3.7756 | 3.7756 | 3.7756 | 3.7756 | 3.7756 | 3.7756 | 3.7756 | 3.7756 | 3.7756 | 3.7756 | 3.7756 | 3.7756 | 3.7756 | 3.7756 | 3.7756 | 3.7756 | 3.7756 | 3.7756 | 3.7756 | 3.7756 | 3.7756 | 3.7756 | 3.7756
735 | 3.274 | 3.274 | 3.274 | 3.274 | 3.274 | 3.274 | 3.274 | 3.274 | 3.274 | 3.274 | 3.274 | 3.274 | 3.274 | 3.274 | 3.274 | 3.274 | 3.274 | 3.274 | 3.274 | 3.274 | 3.274 | 3.274 | 3.274 | 3.274 | 3.274 | 3.274 | 3.274 | 3.274 | 3.274 | 3.274 | 3.274 | 3.274 | 3.274 | 3.274 | 3.274 | 3.274 | 3.274
736 | 4.1347 | 4.1347 | 4.1347 | 4.1347 | 4.1347 | 4.1347 | 4.1347 | 4.1347 | 4.1347 | 4.1347 | 4.1347 | 4.1347 | 4.1347 | 4.1347 | 4.1347 | 4.1347 | 4.1347 | 4.1347 | 4.1347 | 4.1347 | 4.1347 | 4.1347 | 4.1347 | 4.1347 | 4.1347 | 4.1347 | 4.1347 | 4.1347 | 4.1347 | 4.1347 | 4.1347 | 4.1347 | 4.1347 | 4.1347 | 4.1347 | 4.1347 | 4.1347
737 | 3.8175 | 3.8175 | 3.8175 | 3.8175 | 3.8175 | 3.8175 | 3.8175 | 3.8175 | 3.8175 | 3.8175 | 3.8175 | 3.8175 | 3.8175 | 3.8175 | 3.8175 | 3.8175 | 3.8175 | 3.8175 | 3.8175 | 3.8175 | 3.8175 | 3.8175 | 3.8175 | 3.8175 | 3.8175 | 3.8175 | 3.8175 | 3.8175 | 3.8175 | 3.8175 | 3.8175 | 3.8175 | 3.8175 | 3.8175 | 3.8175 | 3.8175 | 3.8175
738 | 3.9222 | 3.9222 | 3.9222 | 3.9222 | 3.9222 | 3.9222 | 3.9222 | 3.9222 | 3.9222 | 3.9222 | 3.9222 | 3.9222 | 3.9222 | 3.9222 | 3.9222 | 3.9222 | 3.9222 | 3.9222 | 3.9222 | 3.9222 | 3.9222 | 3.9222 | 3.9222 | 3.9222 | 3.9222 | 3.9222 | 3.9222 | 3.9222 | 3.9222 | 3.9222 | 3.9222 | 3.9222 | 3.9222 | 3.9222 | 3.9222 | 3.9222 | 3.9222
739 | 3.731 | 3.731 | 3.731 | 3.731 | 3.731 | 3.731 | 3.731 | 3.731 | 3.731 | 3.731 | 3.731 | 3.731 | 3.731 | 3.731 | 3.731 | 3.731 | 3.731 | 3.731 | 3.731 | 3.731 | 3.731 | 3.731 | 3.731 | 3.731 | 3.731 | 3.731 | 3.731 | 3.731 | 3.731 | 3.731 | 3.731 | 3.731 | 3.731 | 3.731 | 3.731 | 3.731 | 3.731
740 | 3.5025 | 3.5025 | 3.5025 | 3.5025 | 3.5025 | 3.5025 | 3.5025 | 3.5025 | 3.5025 | 3.5025 | 3.5025 | 3.5025 | 3.5025 | 3.5025 | 3.5025 | 3.5025 | 3.5025 | 3.5025 | 3.5025 | 3.5025 | 3.5025 | 3.5025 | 3.5025 | 3.5025 | 3.5025 | 3.5025 | 3.5025 | 3.5025 | 3.5025 | 3.5025 | 3.5025 | 3.5025 | 3.5025 | 3.5025 | 3.5025 | 3.5025 | 3.5025
741 | 3.9518 | 3.9518 | 3.9518 | 3.9518 | 3.9518 | 3.9518 | 3.9518 | 3.9518 | 3.9518 | 3.9518 | 3.9518 | 3.9518 | 3.9518 | 3.9518 | 3.9518 | 3.9518 | 3.9518 | 3.9518 | 3.9518 | 3.9518 | 3.9518 | 3.9518 | 3.9518 | 3.9518 | 3.9518 | 3.9518 | 3.9518 | 3.9518 | 3.9518 | 3.9518 | 3.9518 | 3.9518 | 3.9518 | 3.9518 | 3.9518 | 3.9518 | 3.9518
742 | 4.0188 | 4.0188 | 4.0188 | 4.0188 | 4.0188 | 4.0188 | 4.0188 | 4.0188 | 4.0188 | 4.0188 | 4.0188 | 4.0188 | 4.0188 | 4.0188 | 4.0188 | 4.0188 | 4.0188 | 4.0188 | 4.0188 | 4.0188 | 4.0188 | 4.0188 | 4.0188 | 4.0188 | 4.0188 | 4.0188 | 4.0188 | 4.0188 | 4.0188 | 4.0188 | 4.0188 | 4.0188 | 4.0188 | 4.0188 | 4.0188 | 4.0188 | 4.0188
743 | 3.4486 | 3.4486 | 3.4486 | 3.4486 | 3.4486 | 3.4486 | 3.4486 | 3.4486 | 3.4486 | 3.4486 | 3.4486 | 3.4486 | 3.4486 | 3.4486 | 3.4486 | 3.4486 | 3.4486 | 3.4486 | 3.4486 | 3.4486 | 3.4486 | 3.4486 | 3.4486 | 3.4486 | 3.4486 | 3.4486 | 3.4486 | 3.4486 | 3.4486 | 3.4486 | 3.4486 | 3.4486 | 3.4486 | 3.4486 | 3.4486 | 3.4486 | 3.4486
744 | 4.0159 | 4.0159 | 4.0159 | 4.0159 | 4.0159 | 4.0159 | 4.0159 | 4.0159 | 4.0159 | 4.0159 | 4.0159 | 4.0159 | 4.0159 | 4.0159 | 4.0159 | 4.0159 | 4.0159 | 4.0159 | 4.0159 | 4.0159 | 4.0159 | 4.0159 | 4.0159 | 4.0159 | 4.0159 | 4.0159 | 4.0159 | 4.0159 | 4.0159 | 4.0159 | 4.0159 | 4.0159 | 4.0159 | 4.0159 | 4.0159 | 4.0159 | 4.0159
745 | 3.6117 | 3.6117 | 3.6117 | 3.6117 | 3.6117 | 3.6117 | 3.6117 | 3.6117 | 3.6117 | 3.6117 | 3.6117 | 3.6117 | 3.6117 | 3.6117 | 3.6117 | 3.6117 | 3.6117 | 3.6117 | 3.6117 | 3.6117 | 3.6117 | 3.6117 | 3.6117 | 3.6117 | 3.6117 | 3.6117 | 3.6117 | 3.6117 | 3.6117 | 3.6117 | 3.6117 | 3.6117 | 3.6117 | 3.6117 | 3.6117 | 3.6117 | 3.6117
746 | 4.0013 | 4.0013 | 4.0013 | 4.0013 | 4.0013 | 4.0013 | 4.0013 | 4.0013 | 4.0013 | 4.0013 | 4.0013 | 4.0013 | 4.0013 | 4.0013 | 4.0013 | 4.0013 | 4.0013 | 4.0013 | 4.0013 | 4.0013 | 4.0013 | 4.0013 | 4.0013 | 4.0013 | 4.0013 | 4.0013 | 4.0013 | 4.0013 | 4.0013 | 4.0013 | 4.0013 | 4.0013 | 4.0013 | 4.0013 | 4.0013 | 4.0013 | 4.0013
747 | 3.827 | 3.827 | 3.827 | 3.827 | 3.827 | 3.827 | 3.827 | 3.827 | 3.827 | 3.827 | 3.827 | 3.827 | 3.827 | 3.827 | 3.827 | 3.827 | 3.827 | 3.827 | 3.827 | 3.827 | 3.827 | 3.827 | 3.827 | 3.827 | 3.827 | 3.827 | 3.827 | 3.827 | 3.827 | 3.827 | 3.827 | 3.827 | 3.827 | 3.827 | 3.827 | 3.827 | 3.827
748 | 3.821 | 3.821 | 3.821 | 3.821 | 3.821 | 3.821 | 3.821 | 3.821 | 3.821 | 3.821 | 3.821 | 3.821 | 3.821 | 3.821 | 3.821 | 3.821 | 3.821 | 3.821 | 3.821 | 3.821 | 3.821 | 3.821 | 3.821 | 3.821 | 3.821 | 3.821 | 3.821 | 3.821 | 3.821 | 3.821 | 3.821 | 3.821 | 3.821 | 3.821 | 3.821 | 3.821 | 3.821
749 | 3.7975 | 3.7975 | 3.7975 | 3.7975 | 3.7975 | 3.7975 | 3.7975 | 3.7975 | 3.7975 | 3.7975 | 3.7975 | 3.7975 | 3.7975 | 3.7975 | 3.7975 | 3.7975 | 3.7975 | 3.7975 | 3.7975 | 3.7975 | 3.7975 | 3.7975 | 3.7975 | 3.7975 | 3.7975 | 3.7975 | 3.7975 | 3.7975 | 3.7975 | 3.7975 | 3.7975 | 3.7975 | 3.7975 | 3.7975 | 3.7975 | 3.7975 | 3.7975
750 | 3.7725 | 3.7725 | 3.7725 | 3.7725 | 3.7725 | 3.7725 | 3.7725 | 3.7725 | 3.7725 | 3.7725 | 3.7725 | 3.7725 | 3.7725 | 3.7725 | 3.7725 | 3.7725 | 3.7725 | 3.7725 | 3.7725 | 3.7725 | 3.7725 | 3.7725 | 3.7725 | 3.7725 | 3.7725 | 3.7725 | 3.7725 | 3.7725 | 3.7725 | 3.7725 | 3.7725 | 3.7725 | 3.7725 | 3.7725 | 3.7725 | 3.7725 | 3.7725
751 | 3.7819 | 3.7819 | 3.7819 | 3.7819 | 3.7819 | 3.7819 | 3.7819 | 3.7819 | 3.7819 | 3.7819 | 3.7819 | 3.7819 | 3.7819 | 3.7819 | 3.7819 | 3.7819 | 3.7819 | 3.7819 | 3.7819 | 3.7819 | 3.7819 | 3.7819 | 3.7819 | 3.7819 | 3.7819 | 3.7819 | 3.7819 | 3.7819 | 3.7819 | 3.7819 | 3.7819 | 3.7819 | 3.7819 | 3.7819 | 3.7819 | 3.7819 | 3.7819
752 | 3.9581 | 3.9581 | 3.9581 | 3.9581 | 3.9581 | 3.9581 | 3.9581 | 3.9581 | 3.9581 | 3.9581 | 3.9581 | 3.9581 | 3.9581 | 3.9581 | 3.9581 | 3.9581 | 3.9581 | 3.9581 | 3.9581 | 3.9581 | 3.9581 | 3.9581 | 3.9581 | 3.9581 | 3.9581 | 3.9581 | 3.9581 | 3.9581 | 3.9581 | 3.9581 | 3.9581 | 3.9581 | 3.9581 | 3.9581 | 3.9581 | 3.9581 | 3.9581
753 | 3.8752 | 3.8752 | 3.8752 | 3.8752 | 3.8752 | 3.8752 | 3.8752 | 3.8752 | 3.8752 | 3.8752 | 3.8752 | 3.8752 | 3.8752 | 3.8752 | 3.8752 | 3.8752 | 3.8752 | 3.8752 | 3.8752 | 3.8752 | 3.8752 | 3.8752 | 3.8752 | 3.8752 | 3.8752 | 3.8752 | 3.8752 | 3.8752 | 3.8752 | 3.8752 | 3.8752 | 3.8752 | 3.8752 | 3.8752 | 3.8752 | 3.8752 | 3.8752
754 | 3.3132 | 3.3132 | 3.3132 | 3.3132 | 3.3132 | 3.3132 | 3.3132 | 3.3132 | 3.3132 | 3.3132 | 3.3132 | 3.3132 | 3.3132 | 3.3132 | 3.3132 | 3.3132 | 3.3132 | 3.3132 | 3.3132 | 3.3132 | 3.3132 | 3.3132 | 3.3132 | 3.3132 | 3.3132 | 3.3132 | 3.3132 | 3.3132 | 3.3132 | 3.3132 | 3.3132 | 3.3132 | 3.3132 | 3.3132 | 3.3132 | 3.3132 | 3.3132
755 | 3.556 | 3.556 | 3.556 | 3.556 | 3.556 | 3.556 | 3.556 | 3.556 | 3.556 | 3.556 | 3.556 | 3.556 | 3.556 | 3.556 | 3.556 | 3.556 | 3.556 | 3.556 | 3.556 | 3.556 | 3.556 | 3.556 | 3.556 | 3.556 | 3.556 | 3.556 | 3.556 | 3.556 | 3.556 | 3.556 | 3.556 | 3.556 | 3.556 | 3.556 | 3.556 | 3.556 | 3.556
756 | 3.2894 | 3.2894 | 3.2894 | 3.2894 | 3.2894 | 3.2894 | 3.2894 | 3.2894 | 3.2894 | 3.2894 | 3.2894 | 3.2894 | 3.2894 | 3.2894 | 3.2894 | 3.2894 | 3.2894 | 3.2894 | 3.2894 | 3.2894 | 3.2894 | 3.2894 | 3.2894 | 3.2894 | 3.2894 | 3.2894 | 3.2894 | 3.2894 | 3.2894 | 3.2894 | 3.2894 | 3.2894 | 3.2894 | 3.2894 | 3.2894 | 3.2894 | 3.2894
757 | 3.6496 | 3.6496 | 3.6496 | 3.6496 | 3.6496 | 3.6496 | 3.6496 | 3.6496 | 3.6496 | 3.6496 | 3.6496 | 3.6496 | 3.6496 | 3.6496 | 3.6496 | 3.6496 | 3.6496 | 3.6496 | 3.6496 | 3.6496 | 3.6496 | 3.6496 | 3.6496 | 3.6496 | 3.6496 | 3.6496 | 3.6496 | 3.6496 | 3.6496 | 3.6496 | 3.6496 | 3.6496 | 3.6496 | 3.6496 | 3.6496 | 3.6496 | 3.6496
758 | 3.7204 | 3.7204 | 3.7204 | 3.7204 | 3.7204 | 3.7204 | 3.7204 | 3.7204 | 3.7204 | 3.7204 | 3.7204 | 3.7204 | 3.7204 | 3.7204 | 3.7204 | 3.7204 | 3.7204 | 3.7204 | 3.7204 | 3.7204 | 3.7204 | 3.7204 | 3.7204 | 3.7204 | 3.7204 | 3.7204 | 3.7204 | 3.7204 | 3.7204 | 3.7204 | 3.7204 | 3.7204 | 3.7204 | 3.7204 | 3.7204 | 3.7204 | 3.7204
759 | 3.7235 | 3.7235 | 3.7235 | 3.7235 | 3.7235 | 3.7235 | 3.7235 | 3.7235 | 3.7235 | 3.7235 | 3.7235 | 3.7235 | 3.7235 | 3.7235 | 3.7235 | 3.7235 | 3.7235 | 3.7235 | 3.7235 | 3.7235 | 3.7235 | 3.7235 | 3.7235 | 3.7235 | 3.7235 | 3.7235 | 3.7235 | 3.7235 | 3.7235 | 3.7235 | 3.7235 | 3.7235 | 3.7235 | 3.7235 | 3.7235 | 3.7235 | 3.7235
760 | 3.7823 | 3.7823 | 3.7823 | 3.7823 | 3.7823 | 3.7823 | 3.7823 | 3.7823 | 3.7823 | 3.7823 | 3.7823 | 3.7823 | 3.7823 | 3.7823 | 3.7823 | 3.7823 | 3.7823 | 3.7823 | 3.7823 | 3.7823 | 3.7823 | 3.7823 | 3.7823 | 3.7823 | 3.7823 | 3.7823 | 3.7823 | 3.7823 | 3.7823 | 3.7823 | 3.7823 | 3.7823 | 3.7823 | 3.7823 | 3.7823 | 3.7823 | 3.7823
761 | 3.6044 | 3.6044 | 3.6044 | 3.6044 | 3.6044 | 3.6044 | 3.6044 | 3.6044 | 3.6044 | 3.6044 | 3.6044 | 3.6044 | 3.6044 | 3.6044 | 3.6044 | 3.6044 | 3.6044 | 3.6044 | 3.6044 | 3.6044 | 3.6044 | 3.6044 | 3.6044 | 3.6044 | 3.6044 | 3.6044 | 3.6044 | 3.6044 | 3.6044 | 3.6044 | 3.6044 | 3.6044 | 3.6044 | 3.6044 | 3.6044 | 3.6044 | 3.6044
762 | 3.858 | 3.858 | 3.858 | 3.858 | 3.858 | 3.858 | 3.858 | 3.858 | 3.858 | 3.858 | 3.858 | 3.858 | 3.858 | 3.858 | 3.858 | 3.858 | 3.858 | 3.858 | 3.858 | 3.858 | 3.858 | 3.858 | 3.858 | 3.858 | 3.858 | 3.858 | 3.858 | 3.858 | 3.858 | 3.858 | 3.858 | 3.858 | 3.858 | 3.858 | 3.858 | 3.858 | 3.858
763 | 3.8729 | 3.8729 | 3.8729 | 3.8729 | 3.8729 | 3.8729 | 3.8729 | 3.8729 | 3.8729 | 3.8729 | 3.8729 | 3.8729 | 3.8729 | 3.8729 | 3.8729 | 3.8729 | 3.8729 | 3.8729 | 3.8729 | 3.8729 | 3.8729 | 3.8729 | 3.8729 | 3.8729 | 3.8729 | 3.8729 | 3.8729 | 3.8729 | 3.8729 | 3.8729 | 3.8729 | 3.8729 | 3.8729 | 3.8729 | 3.8729 | 3.8729 | 3.8729
764 | 4.1121 | 4.1121 | 4.1121 | 4.1121 | 4.1121 | 4.1121 | 4.1121 | 4.1121 | 4.1121 | 4.1121 | 4.1121 | 4.1121 | 4.1121 | 4.1121 | 4.1121 | 4.1121 | 4.1121 | 4.1121 | 4.1121 | 4.1121 | 4.1121 | 4.1121 | 4.1121 | 4.1121 | 4.1121 | 4.1121 | 4.1121 | 4.1121 | 4.1121 | 4.1121 | 4.1121 | 4.1121 | 4.1121 | 4.1121 | 4.1121 | 4.1121 | 4.1121
765 | 3.8671 | 3.8671 | 3.8671 | 3.8671 | 3.8671 | 3.8671 | 3.8671 | 3.8671 | 3.8671 | 3.8671 | 3.8671 | 3.8671 | 3.8671 | 3.8671 | 3.8671 | 3.8671 | 3.8671 | 3.8671 | 3.8671 | 3.8671 | 3.8671 | 3.8671 | 3.8671 | 3.8671 | 3.8671 | 3.8671 | 3.8671 | 3.8671 | 3.8671 | 3.8671 | 3.8671 | 3.8671 | 3.8671 | 3.8671 | 3.8671 | 3.8671 | 3.8671
766 | 4.2409 | 4.2409 | 4.2409 | 4.2409 | 4.2409 | 4.2409 | 4.2409 | 4.2409 | 4.2409 | 4.2409 | 4.2409 | 4.2409 | 4.2409 | 4.2409 | 4.2409 | 4.2409 | 4.2409 | 4.2409 | 4.2409 | 4.2409 | 4.2409 | 4.2409 | 4.2409 | 4.2409 | 4.2409 | 4.2409 | 4.2409 | 4.2409 | 4.2409 | 4.2409 | 4.2409 | 4.2409 | 4.2409 | 4.2409 | 4.2409 | 4.2409 | 4.2409
767 | 3.366 | 3.366 | 3.366 | 3.366 | 3.366 | 3.366 | 3.366 | 3.366 | 3.366 | 3.366 | 3.366 | 3.366 | 3.366 | 3.366 | 3.366 | 3.366 | 3.366 | 3.366 | 3.366 | 3.366 | 3.366 | 3.366 | 3.366 | 3.366 | 3.366 | 3.366 | 3.366 | 3.366 | 3.366 | 3.366 | 3.366 | 3.366 | 3.366 | 3.366 | 3.366 | 3.366 | 3.366
768 | 4.4492 | 4.4492 | 4.4492 | 4.4492 | 4.4492 | 4.4492 | 4.4492 | 4.4492 | 4.4492 | 4.4492 | 4.4492 | 4.4492 | 4.4492 | 4.4492 | 4.4492 | 4.4492 | 4.4492 | 4.4492 | 4.4492 | 4.4492 | 4.4492 | 4.4492 | 4.4492 | 4.4492 | 4.4492 | 4.4492 | 4.4492 | 4.4492 | 4.4492 | 4.4492 | 4.4492 | 4.4492 | 4.4492 | 4.4492 | 4.4492 | 4.4492 | 4.4492
769 | 3.7289 | 3.7289 | 3.7289 | 3.7289 | 3.7289 | 3.7289 | 3.7289 | 3.7289 | 3.7289 | 3.7289 | 3.7289 | 3.7289 | 3.7289 | 3.7289 | 3.7289 | 3.7289 | 3.7289 | 3.7289 | 3.7289 | 3.7289 | 3.7289 | 3.7289 | 3.7289 | 3.7289 | 3.7289 | 3.7289 | 3.7289 | 3.7289 | 3.7289 | 3.7289 | 3.7289 | 3.7289 | 3.7289 | 3.7289 | 3.7289 | 3.7289 | 3.7289
770 | 3.5603 | 3.5603 | 3.5603 | 3.5603 | 3.5603 | 3.5603 | 3.5603 | 3.5603 | 3.5603 | 3.5603 | 3.5603 | 3.5603 | 3.5603 | 3.5603 | 3.5603 | 3.5603 | 3.5603 | 3.5603 | 3.5603 | 3.5603 | 3.5603 | 3.5603 | 3.5603 | 3.5603 | 3.5603 | 3.5603 | 3.5603 | 3.5603 | 3.5603 | 3.5603 | 3.5603 | 3.5603 | 3.5603 | 3.5603 | 3.5603 | 3.5603 | 3.5603
771 | 3.8934 | 3.8934 | 3.8934 | 3.8934 | 3.8934 | 3.8934 | 3.8934 | 3.8934 | 3.8934 | 3.8934 | 3.8934 | 3.8934 | 3.8934 | 3.8934 | 3.8934 | 3.8934 | 3.8934 | 3.8934 | 3.8934 | 3.8934 | 3.8934 | 3.8934 | 3.8934 | 3.8934 | 3.8934 | 3.8934 | 3.8934 | 3.8934 | 3.8934 | 3.8934 | 3.8934 | 3.8934 | 3.8934 | 3.8934 | 3.8934 | 3.8934 | 3.8934
772 | 3.4127 | 3.4127 | 3.4127 | 3.4127 | 3.4127 | 3.4127 | 3.4127 | 3.4127 | 3.4127 | 3.4127 | 3.4127 | 3.4127 | 3.4127 | 3.4127 | 3.4127 | 3.4127 | 3.4127 | 3.4127 | 3.4127 | 3.4127 | 3.4127 | 3.4127 | 3.4127 | 3.4127 | 3.4127 | 3.4127 | 3.4127 | 3.4127 | 3.4127 | 3.4127 | 3.4127 | 3.4127 | 3.4127 | 3.4127 | 3.4127 | 3.4127 | 3.4127
773 | 3.518 | 3.518 | 3.518 | 3.518 | 3.518 | 3.518 | 3.518 | 3.518 | 3.518 | 3.518 | 3.518 | 3.518 | 3.518 | 3.518 | 3.518 | 3.518 | 3.518 | 3.518 | 3.518 | 3.518 | 3.518 | 3.518 | 3.518 | 3.518 | 3.518 | 3.518 | 3.518 | 3.518 | 3.518 | 3.518 | 3.518 | 3.518 | 3.518 | 3.518 | 3.518 | 3.518 | 3.518
774 | 3.316 | 3.316 | 3.316 | 3.316 | 3.316 | 3.316 | 3.316 | 3.316 | 3.316 | 3.316 | 3.316 | 3.316 | 3.316 | 3.316 | 3.316 | 3.316 | 3.316 | 3.316 | 3.316 | 3.316 | 3.316 | 3.316 | 3.316 | 3.316 | 3.316 | 3.316 | 3.316 | 3.316 | 3.316 | 3.316 | 3.316 | 3.316 | 3.316 | 3.316 | 3.316 | 3.316 | 3.316
775 | 3.7381 | 3.7381 | 3.7381 | 3.7381 | 3.7381 | 3.7381 | 3.7381 | 3.7381 | 3.7381 | 3.7381 | 3.7381 | 3.7381 | 3.7381 | 3.7381 | 3.7381 | 3.7381 | 3.7381 | 3.7381 | 3.7381 | 3.7381 | 3.7381 | 3.7381 | 3.7381 | 3.7381 | 3.7381 | 3.7381 | 3.7381 | 3.7381 | 3.7381 | 3.7381 | 3.7381 | 3.7381 | 3.7381 | 3.7381 | 3.7381 | 3.7381 | 3.7381
776 | 3.5498 | 3.5498 | 3.5498 | 3.5498 | 3.5498 | 3.5498 | 3.5498 | 3.5498 | 3.5498 | 3.5498 | 3.5498 | 3.5498 | 3.5498 | 3.5498 | 3.5498 | 3.5498 | 3.5498 | 3.5498 | 3.5498 | 3.5498 | 3.5498 | 3.5498 | 3.5498 | 3.5498 | 3.5498 | 3.5498 | 3.5498 | 3.5498 | 3.5498 | 3.5498 | 3.5498 | 3.5498 | 3.5498 | 3.5498 | 3.5498 | 3.5498 | 3.5498
777 | 4.0765 | 4.0765 | 4.0765 | 4.0765 | 4.0765 | 4.0765 | 4.0765 | 4.0765 | 4.0765 | 4.0765 | 4.0765 | 4.0765 | 4.0765 | 4.0765 | 4.0765 | 4.0765 | 4.0765 | 4.0765 | 4.0765 | 4.0765 | 4.0765 | 4.0765 | 4.0765 | 4.0765 | 4.0765 | 4.0765 | 4.0765 | 4.0765 | 4.0765 | 4.0765 | 4.0765 | 4.0765 | 4.0765 | 4.0765 | 4.0765 | 4.0765 | 4.0765
778 | 3.983 | 3.983 | 3.983 | 3.983 | 3.983 | 3.983 | 3.983 | 3.983 | 3.983 | 3.983 | 3.983 | 3.983 | 3.983 | 3.983 | 3.983 | 3.983 | 3.983 | 3.983 | 3.983 | 3.983 | 3.983 | 3.983 | 3.983 | 3.983 | 3.983 | 3.983 | 3.983 | 3.983 | 3.983 | 3.983 | 3.983 | 3.983 | 3.983 | 3.983 | 3.983 | 3.983 | 3.983
779 | 3.8985 | 3.8985 | 3.8985 | 3.8985 | 3.8985 | 3.8985 | 3.8985 | 3.8985 | 3.8985 | 3.8985 | 3.8985 | 3.8985 | 3.8985 | 3.8985 | 3.8985 | 3.8985 | 3.8985 | 3.8985 | 3.8985 | 3.8985 | 3.8985 | 3.8985 | 3.8985 | 3.8985 | 3.8985 | 3.8985 | 3.8985 | 3.8985 | 3.8985 | 3.8985 | 3.8985 | 3.8985 | 3.8985 | 3.8985 | 3.8985 | 3.8985 | 3.8985
780 | 4.1302 | 4.1302 | 4.1302 | 4.1302 | 4.1302 | 4.1302 | 4.1302 | 4.1302 | 4.1302 | 4.1302 | 4.1302 | 4.1302 | 4.1302 | 4.1302 | 4.1302 | 4.1302 | 4.1302 | 4.1302 | 4.1302 | 4.1302 | 4.1302 | 4.1302 | 4.1302 | 4.1302 | 4.1302 | 4.1302 | 4.1302 | 4.1302 | 4.1302 | 4.1302 | 4.1302 | 4.1302 | 4.1302 | 4.1302 | 4.1302 | 4.1302 | 4.1302
781 | 3.5201 | 3.5201 | 3.5201 | 3.5201 | 3.5201 | 3.5201 | 3.5201 | 3.5201 | 3.5201 | 3.5201 | 3.5201 | 3.5201 | 3.5201 | 3.5201 | 3.5201 | 3.5201 | 3.5201 | 3.5201 | 3.5201 | 3.5201 | 3.5201 | 3.5201 | 3.5201 | 3.5201 | 3.5201 | 3.5201 | 3.5201 | 3.5201 | 3.5201 | 3.5201 | 3.5201 | 3.5201 | 3.5201 | 3.5201 | 3.5201 | 3.5201 | 3.5201
782 | 3.9784 | 3.9784 | 3.9784 | 3.9784 | 3.9784 | 3.9784 | 3.9784 | 3.9784 | 3.9784 | 3.9784 | 3.9784 | 3.9784 | 3.9784 | 3.9784 | 3.9784 | 3.9784 | 3.9784 | 3.9784 | 3.9784 | 3.9784 | 3.9784 | 3.9784 | 3.9784 | 3.9784 | 3.9784 | 3.9784 | 3.9784 | 3.9784 | 3.9784 | 3.9784 | 3.9784 | 3.9784 | 3.9784 | 3.9784 | 3.9784 | 3.9784 | 3.9784
783 | 3.7895 | 3.7895 | 3.7895 | 3.7895 | 3.7895 | 3.7895 | 3.7895 | 3.7895 | 3.7895 | 3.7895 | 3.7895 | 3.7895 | 3.7895 | 3.7895 | 3.7895 | 3.7895 | 3.7895 | 3.7895 | 3.7895 | 3.7895 | 3.7895 | 3.7895 | 3.7895 | 3.7895 | 3.7895 | 3.7895 | 3.7895 | 3.7895 | 3.7895 | 3.7895 | 3.7895 | 3.7895 | 3.7895 | 3.7895 | 3.7895 | 3.7895 | 3.7895
784 | 3.6789 | 3.6789 | 3.6789 | 3.6789 | 3.6789 | 3.6789 | 3.6789 | 3.6789 | 3.6789 | 3.6789 | 3.6789 | 3.6789 | 3.6789 | 3.6789 | 3.6789 | 3.6789 | 3.6789 | 3.6789 | 3.6789 | 3.6789 | 3.6789 | 3.6789 | 3.6789 | 3.6789 | 3.6789 | 3.6789 | 3.6789 | 3.6789 | 3.6789 | 3.6789 | 3.6789 | 3.6789 | 3.6789 | 3.6789 | 3.6789 | 3.6789 | 3.6789
785 | 3.7303 | 3.7303 | 3.7303 | 3.7303 | 3.7303 | 3.7303 | 3.7303 | 3.7303 | 3.7303 | 3.7303 | 3.7303 | 3.7303 | 3.7303 | 3.7303 | 3.7303 | 3.7303 | 3.7303 | 3.7303 | 3.7303 | 3.7303 | 3.7303 | 3.7303 | 3.7303 | 3.7303 | 3.7303 | 3.7303 | 3.7303 | 3.7303 | 3.7303 | 3.7303 | 3.7303 | 3.7303 | 3.7303 | 3.7303 | 3.7303 | 3.7303 | 3.7303
786 | 3.6809 | 3.6809 | 3.6809 | 3.6809 | 3.6809 | 3.6809 | 3.6809 | 3.6809 | 3.6809 | 3.6809 | 3.6809 | 3.6809 | 3.6809 | 3.6809 | 3.6809 | 3.6809 | 3.6809 | 3.6809 | 3.6809 | 3.6809 | 3.6809 | 3.6809 | 3.6809 | 3.6809 | 3.6809 | 3.6809 | 3.6809 | 3.6809 | 3.6809 | 3.6809 | 3.6809 | 3.6809 | 3.6809 | 3.6809 | 3.6809 | 3.6809 | 3.6809
787 | 3.873 | 3.873 | 3.873 | 3.873 | 3.873 | 3.873 | 3.873 | 3.873 | 3.873 | 3.873 | 3.873 | 3.873 | 3.873 | 3.873 | 3.873 | 3.873 | 3.873 | 3.873 | 3.873 | 3.873 | 3.873 | 3.873 | 3.873 | 3.873 | 3.873 | 3.873 | 3.873 | 3.873 | 3.873 | 3.873 | 3.873 | 3.873 | 3.873 | 3.873 | 3.873 | 3.873 | 3.873
788 | 3.9306 | 3.9306 | 3.9306 | 3.9306 | 3.9306 | 3.9306 | 3.9306 | 3.9306 | 3.9306 | 3.9306 | 3.9306 | 3.9306 | 3.9306 | 3.9306 | 3.9306 | 3.9306 | 3.9306 | 3.9306 | 3.9306 | 3.9306 | 3.9306 | 3.9306 | 3.9306 | 3.9306 | 3.9306 | 3.9306 | 3.9306 | 3.9306 | 3.9306 | 3.9306 | 3.9306 | 3.9306 | 3.9306 | 3.9306 | 3.9306 | 3.9306 | 3.9306
789 | 4.2963 | 4.2963 | 4.2963 | 4.2963 | 4.2963 | 4.2963 | 4.2963 | 4.2963 | 4.2963 | 4.2963 | 4.2963 | 4.2963 | 4.2963 | 4.2963 | 4.2963 | 4.2963 | 4.2963 | 4.2963 | 4.2963 | 4.2963 | 4.2963 | 4.2963 | 4.2963 | 4.2963 | 4.2963 | 4.2963 | 4.2963 | 4.2963 | 4.2963 | 4.2963 | 4.2963 | 4.2963 | 4.2963 | 4.2963 | 4.2963 | 4.2963 | 4.2963
790 | 4.2722 | 4.2722 | 4.2722 | 4.2722 | 4.2722 | 4.2722 | 4.2722 | 4.2722 | 4.2722 | 4.2722 | 4.2722 | 4.2722 | 4.2722 | 4.2722 | 4.2722 | 4.2722 | 4.2722 | 4.2722 | 4.2722 | 4.2722 | 4.2722 | 4.2722 | 4.2722 | 4.2722 | 4.2722 | 4.2722 | 4.2722 | 4.2722 | 4.2722 | 4.2722 | 4.2722 | 4.2722 | 4.2722 | 4.2722 | 4.2722 | 4.2722 | 4.2722
791 | 3.9432 | 3.9432 | 3.9432 | 3.9432 | 3.9432 | 3.9432 | 3.9432 | 3.9432 | 3.9432 | 3.9432 | 3.9432 | 3.9432 | 3.9432 | 3.9432 | 3.9432 | 3.9432 | 3.9432 | 3.9432 | 3.9432 | 3.9432 | 3.9432 | 3.9432 | 3.9432 | 3.9432 | 3.9432 | 3.9432 | 3.9432 | 3.9432 | 3.9432 | 3.9432 | 3.9432 | 3.9432 | 3.9432 | 3.9432 | 3.9432 | 3.9432 | 3.9432
792 | 3.8688 | 3.8688 | 3.8688 | 3.8688 | 3.8688 | 3.8688 | 3.8688 | 3.8688 | 3.8688 | 3.8688 | 3.8688 | 3.8688 | 3.8688 | 3.8688 | 3.8688 | 3.8688 | 3.8688 | 3.8688 | 3.8688 | 3.8688 | 3.8688 | 3.8688 | 3.8688 | 3.8688 | 3.8688 | 3.8688 | 3.8688 | 3.8688 | 3.8688 | 3.8688 | 3.8688 | 3.8688 | 3.8688 | 3.8688 | 3.8688 | 3.8688 | 3.8688
793 | 4.1141 | 4.1141 | 4.1141 | 4.1141 | 4.1141 | 4.1141 | 4.1141 | 4.1141 | 4.1141 | 4.1141 | 4.1141 | 4.1141 | 4.1141 | 4.1141 | 4.1141 | 4.1141 | 4.1141 | 4.1141 | 4.1141 | 4.1141 | 4.1141 | 4.1141 | 4.1141 | 4.1141 | 4.1141 | 4.1141 | 4.1141 | 4.1141 | 4.1141 | 4.1141 | 4.1141 | 4.1141 | 4.1141 | 4.1141 | 4.1141 | 4.1141 | 4.1141
794 | 3.7918 | 3.7918 | 3.7918 | 3.7918 | 3.7918 | 3.7918 | 3.7918 | 3.7918 | 3.7918 | 3.7918 | 3.7918 | 3.7918 | 3.7918 | 3.7918 | 3.7918 | 3.7918 | 3.7918 | 3.7918 | 3.7918 | 3.7918 | 3.7918 | 3.7918 | 3.7918 | 3.7918 | 3.7918 | 3.7918 | 3.7918 | 3.7918 | 3.7918 | 3.7918 | 3.7918 | 3.7918 | 3.7918 | 3.7918 | 3.7918 | 3.7918 | 3.7918
795 | 3.763 | 3.763 | 3.763 | 3.763 | 3.763 | 3.763 | 3.763 | 3.763 | 3.763 | 3.763 | 3.763 | 3.763 | 3.763 | 3.763 | 3.763 | 3.763 | 3.763 | 3.763 | 3.763 | 3.763 | 3.763 | 3.763 | 3.763 | 3.763 | 3.763 | 3.763 | 3.763 | 3.763 | 3.763 | 3.763 | 3.763 | 3.763 | 3.763 | 3.763 | 3.763 | 3.763 | 3.763
796 | 3.7569 | 3.7569 | 3.7569 | 3.7569 | 3.7569 | 3.7569 | 3.7569 | 3.7569 | 3.7569 | 3.7569 | 3.7569 | 3.7569 | 3.7569 | 3.7569 | 3.7569 | 3.7569 | 3.7569 | 3.7569 | 3.7569 | 3.7569 | 3.7569 | 3.7569 | 3.7569 | 3.7569 | 3.7569 | 3.7569 | 3.7569 | 3.7569 | 3.7569 | 3.7569 | 3.7569 | 3.7569 | 3.7569 | 3.7569 | 3.7569 | 3.7569 | 3.7569
797 | 4.062 | 4.062 | 4.062 | 4.062 | 4.062 | 4.062 | 4.062 | 4.062 | 4.062 | 4.062 | 4.062 | 4.062 | 4.062 | 4.062 | 4.062 | 4.062 | 4.062 | 4.062 | 4.062 | 4.062 | 4.062 | 4.062 | 4.062 | 4.062 | 4.062 | 4.062 | 4.062 | 4.062 | 4.062 | 4.062 | 4.062 | 4.062 | 4.062 | 4.062 | 4.062 | 4.062 | 4.062
798 | 3.6429 | 3.6429 | 3.6429 | 3.6429 | 3.6429 | 3.6429 | 3.6429 | 3.6429 | 3.6429 | 3.6429 | 3.6429 | 3.6429 | 3.6429 | 3.6429 | 3.6429 | 3.6429 | 3.6429 | 3.6429 | 3.6429 | 3.6429 | 3.6429 | 3.6429 | 3.6429 | 3.6429 | 3.6429 | 3.6429 | 3.6429 | 3.6429 | 3.6429 | 3.6429 | 3.6429 | 3.6429 | 3.6429 | 3.6429 | 3.6429 | 3.6429 | 3.6429
799 | 4.0923 | 4.0923 | 4.0923 | 4.0923 | 4.0923 | 4.0923 | 4.0923 | 4.0923 | 4.0923 | 4.0923 | 4.0923 | 4.0923 | 4.0923 | 4.0923 | 4.0923 | 4.0923 | 4.0923 | 4.0923 | 4.0923 | 4.0923 | 4.0923 | 4.0923 | 4.0923 | 4.0923 | 4.0923 | 4.0923 | 4.0923 | 4.0923 | 4.0923 | 4.0923 | 4.0923 | 4.0923 | 4.0923 | 4.0923 | 4.0923 | 4.0923 | 4.0923
800 | 4.1866 | 4.1866 | 4.1866 | 4.1866 | 4.1866 | 4.1866 | 4.1866 | 4.1866 | 4.1866 | 4.1866 | 4.1866 | 4.1866 | 4.1866 | 4.1866 | 4.1866 | 4.1866 | 4.1866 | 4.1866 | 4.1866 | 4.1866 | 4.1866 | 4.1866 | 4.1866 | 4.1866 | 4.1866 | 4.1866 | 4.1866 | 4.1866 | 4.1866 | 4.1866 | 4.1866 | 4.1866 | 4.1866 | 4.1866 | 4.1866 | 4.1866 | 4.1866
801 | 3.7136 | 3.7136 | 3.7136 | 3.7136 | 3.7136 | 3.7136 | 3.7136 | 3.7136 | 3.7136 | 3.7136 | 3.7136 | 3.7136 | 3.7136 | 3.7136 | 3.7136 | 3.7136 | 3.7136 | 3.7136 | 3.7136 | 3.7136 | 3.7136 | 3.7136 | 3.7136 | 3.7136 | 3.7136 | 3.7136 | 3.7136 | 3.7136 | 3.7136 | 3.7136 | 3.7136 | 3.7136 | 3.7136 | 3.7136 | 3.7136 | 3.7136 | 3.7136
802 | 3.7072 | 3.7072 | 3.7072 | 3.7072 | 3.7072 | 3.7072 | 3.7072 | 3.7072 | 3.7072 | 3.7072 | 3.7072 | 3.7072 | 3.7072 | 3.7072 | 3.7072 | 3.7072 | 3.7072 | 3.7072 | 3.7072 | 3.7072 | 3.7072 | 3.7072 | 3.7072 | 3.7072 | 3.7072 | 3.7072 | 3.7072 | 3.7072 | 3.7072 | 3.7072 | 3.7072 | 3.7072 | 3.7072 | 3.7072 | 3.7072 | 3.7072 | 3.7072
803 | 3.6983 | 3.6983 | 3.6983 | 3.6983 | 3.6983 | 3.6983 | 3.6983 | 3.6983 | 3.6983 | 3.6983 | 3.6983 | 3.6983 | 3.6983 | 3.6983 | 3.6983 | 3.6983 | 3.6983 | 3.6983 | 3.6983 | 3.6983 | 3.6983 | 3.6983 | 3.6983 | 3.6983 | 3.6983 | 3.6983 | 3.6983 | 3.6983 | 3.6983 | 3.6983 | 3.6983 | 3.6983 | 3.6983 | 3.6983 | 3.6983 | 3.6983 | 3.6983
804 | 3.8851 | 3.8851 | 3.8851 | 3.8851 | 3.8851 | 3.8851 | 3.8851 | 3.8851 | 3.8851 | 3.8851 | 3.8851 | 3.8851 | 3.8851 | 3.8851 | 3.8851 | 3.8851 | 3.8851 | 3.8851 | 3.8851 | 3.8851 | 3.8851 | 3.8851 | 3.8851 | 3.8851 | 3.8851 | 3.8851 | 3.8851 | 3.8851 | 3.8851 | 3.8851 | 3.8851 | 3.8851 | 3.8851 | 3.8851 | 3.8851 | 3.8851 | 3.8851
805 | 3.6613 | 3.6613 | 3.6613 | 3.6613 | 3.6613 | 3.6613 | 3.6613 | 3.6613 | 3.6613 | 3.6613 | 3.6613 | 3.6613 | 3.6613 | 3.6613 | 3.6613 | 3.6613 | 3.6613 | 3.6613 | 3.6613 | 3.6613 | 3.6613 | 3.6613 | 3.6613 | 3.6613 | 3.6613 | 3.6613 | 3.6613 | 3.6613 | 3.6613 | 3.6613 | 3.6613 | 3.6613 | 3.6613 | 3.6613 | 3.6613 | 3.6613 | 3.6613
806 | 3.6189 | 3.6189 | 3.6189 | 3.6189 | 3.6189 | 3.6189 | 3.6189 | 3.6189 | 3.6189 | 3.6189 | 3.6189 | 3.6189 | 3.6189 | 3.6189 | 3.6189 | 3.6189 | 3.6189 | 3.6189 | 3.6189 | 3.6189 | 3.6189 | 3.6189 | 3.6189 | 3.6189 | 3.6189 | 3.6189 | 3.6189 | 3.6189 | 3.6189 | 3.6189 | 3.6189 | 3.6189 | 3.6189 | 3.6189 | 3.6189 | 3.6189 | 3.6189
807 | 3.8009 | 3.8009 | 3.8009 | 3.8009 | 3.8009 | 3.8009 | 3.8009 | 3.8009 | 3.8009 | 3.8009 | 3.8009 | 3.8009 | 3.8009 | 3.8009 | 3.8009 | 3.8009 | 3.8009 | 3.8009 | 3.8009 | 3.8009 | 3.8009 | 3.8009 | 3.8009 | 3.8009 | 3.8009 | 3.8009 | 3.8009 | 3.8009 | 3.8009 | 3.8009 | 3.8009 | 3.8009 | 3.8009 | 3.8009 | 3.8009 | 3.8009 | 3.8009
808 | 3.8713 | 3.8713 | 3.8713 | 3.8713 | 3.8713 | 3.8713 | 3.8713 | 3.8713 | 3.8713 | 3.8713 | 3.8713 | 3.8713 | 3.8713 | 3.8713 | 3.8713 | 3.8713 | 3.8713 | 3.8713 | 3.8713 | 3.8713 | 3.8713 | 3.8713 | 3.8713 | 3.8713 | 3.8713 | 3.8713 | 3.8713 | 3.8713 | 3.8713 | 3.8713 | 3.8713 | 3.8713 | 3.8713 | 3.8713 | 3.8713 | 3.8713 | 3.8713
809 | 3.9434 | 3.9434 | 3.9434 | 3.9434 | 3.9434 | 3.9434 | 3.9434 | 3.9434 | 3.9434 | 3.9434 | 3.9434 | 3.9434 | 3.9434 | 3.9434 | 3.9434 | 3.9434 | 3.9434 | 3.9434 | 3.9434 | 3.9434 | 3.9434 | 3.9434 | 3.9434 | 3.9434 | 3.9434 | 3.9434 | 3.9434 | 3.9434 | 3.9434 | 3.9434 | 3.9434 | 3.9434 | 3.9434 | 3.9434 | 3.9434 | 3.9434 | 3.9434
810 | 3.6553 | 3.6553 | 3.6553 | 3.6553 | 3.6553 | 3.6553 | 3.6553 | 3.6553 | 3.6553 | 3.6553 | 3.6553 | 3.6553 | 3.6553 | 3.6553 | 3.6553 | 3.6553 | 3.6553 | 3.6553 | 3.6553 | 3.6553 | 3.6553 | 3.6553 | 3.6553 | 3.6553 | 3.6553 | 3.6553 | 3.6553 | 3.6553 | 3.6553 | 3.6553 | 3.6553 | 3.6553 | 3.6553 | 3.6553 | 3.6553 | 3.6553 | 3.6553
811 | 3.632 | 3.632 | 3.632 | 3.632 | 3.632 | 3.632 | 3.632 | 3.632 | 3.632 | 3.632 | 3.632 | 3.632 | 3.632 | 3.632 | 3.632 | 3.632 | 3.632 | 3.632 | 3.632 | 3.632 | 3.632 | 3.632 | 3.632 | 3.632 | 3.632 | 3.632 | 3.632 | 3.632 | 3.632 | 3.632 | 3.632 | 3.632 | 3.632 | 3.632 | 3.632 | 3.632 | 3.632
812 | 3.713 | 3.713 | 3.713 | 3.713 | 3.713 | 3.713 | 3.713 | 3.713 | 3.713 | 3.713 | 3.713 | 3.713 | 3.713 | 3.713 | 3.713 | 3.713 | 3.713 | 3.713 | 3.713 | 3.713 | 3.713 | 3.713 | 3.713 | 3.713 | 3.713 | 3.713 | 3.713 | 3.713 | 3.713 | 3.713 | 3.713 | 3.713 | 3.713 | 3.713 | 3.713 | 3.713 | 3.713
813 | 3.3438 | 3.3438 | 3.3438 | 3.3438 | 3.3438 | 3.3438 | 3.3438 | 3.3438 | 3.3438 | 3.3438 | 3.3438 | 3.3438 | 3.3438 | 3.3438 | 3.3438 | 3.3438 | 3.3438 | 3.3438 | 3.3438 | 3.3438 | 3.3438 | 3.3438 | 3.3438 | 3.3438 | 3.3438 | 3.3438 | 3.3438 | 3.3438 | 3.3438 | 3.3438 | 3.3438 | 3.3438 | 3.3438 | 3.3438 | 3.3438 | 3.3438 | 3.3438
814 | 4.3352 | 4.3352 | 4.3352 | 4.3352 | 4.3352 | 4.3352 | 4.3352 | 4.3352 | 4.3352 | 4.3352 | 4.3352 | 4.3352 | 4.3352 | 4.3352 | 4.3352 | 4.3352 | 4.3352 | 4.3352 | 4.3352 | 4.3352 | 4.3352 | 4.3352 | 4.3352 | 4.3352 | 4.3352 | 4.3352 | 4.3352 | 4.3352 | 4.3352 | 4.3352 | 4.3352 | 4.3352 | 4.3352 | 4.3352 | 4.3352 | 4.3352 | 4.3352
815 | 3.8301 | 3.8301 | 3.8301 | 3.8301 | 3.8301 | 3.8301 | 3.8301 | 3.8301 | 3.8301 | 3.8301 | 3.8301 | 3.8301 | 3.8301 | 3.8301 | 3.8301 | 3.8301 | 3.8301 | 3.8301 | 3.8301 | 3.8301 | 3.8301 | 3.8301 | 3.8301 | 3.8301 | 3.8301 | 3.8301 | 3.8301 | 3.8301 | 3.8301 | 3.8301 | 3.8301 | 3.8301 | 3.8301 | 3.8301 | 3.8301 | 3.8301 | 3.8301
816 | 4.1471 | 4.1471 | 4.1471 | 4.1471 | 4.1471 | 4.1471 | 4.1471 | 4.1471 | 4.1471 | 4.1471 | 4.1471 | 4.1471 | 4.1471 | 4.1471 | 4.1471 | 4.1471 | 4.1471 | 4.1471 | 4.1471 | 4.1471 | 4.1471 | 4.1471 | 4.1471 | 4.1471 | 4.1471 | 4.1471 | 4.1471 | 4.1471 | 4.1471 | 4.1471 | 4.1471 | 4.1471 | 4.1471 | 4.1471 | 4.1471 | 4.1471 | 4.1471
817 | 4.0403 | 4.0403 | 4.0403 | 4.0403 | 4.0403 | 4.0403 | 4.0403 | 4.0403 | 4.0403 | 4.0403 | 4.0403 | 4.0403 | 4.0403 | 4.0403 | 4.0403 | 4.0403 | 4.0403 | 4.0403 | 4.0403 | 4.0403 | 4.0403 | 4.0403 | 4.0403 | 4.0403 | 4.0403 | 4.0403 | 4.0403 | 4.0403 | 4.0403 | 4.0403 | 4.0403 | 4.0403 | 4.0403 | 4.0403 | 4.0403 | 4.0403 | 4.0403
818 | 3.6715 | 3.6715 | 3.6715 | 3.6715 | 3.6715 | 3.6715 | 3.6715 | 3.6715 | 3.6715 | 3.6715 | 3.6715 | 3.6715 | 3.6715 | 3.6715 | 3.6715 | 3.6715 | 3.6715 | 3.6715 | 3.6715 | 3.6715 | 3.6715 | 3.6715 | 3.6715 | 3.6715 | 3.6715 | 3.6715 | 3.6715 | 3.6715 | 3.6715 | 3.6715 | 3.6715 | 3.6715 | 3.6715 | 3.6715 | 3.6715 | 3.6715 | 3.6715
819 | 3.6123 | 3.6123 | 3.6123 | 3.6123 | 3.6123 | 3.6123 | 3.6123 | 3.6123 | 3.6123 | 3.6123 | 3.6123 | 3.6123 | 3.6123 | 3.6123 | 3.6123 | 3.6123 | 3.6123 | 3.6123 | 3.6123 | 3.6123 | 3.6123 | 3.6123 | 3.6123 | 3.6123 | 3.6123 | 3.6123 | 3.6123 | 3.6123 | 3.6123 | 3.6123 | 3.6123 | 3.6123 | 3.6123 | 3.6123 | 3.6123 | 3.6123 | 3.6123
820 | 3.6483 | 3.6483 | 3.6483 | 3.6483 | 3.6483 | 3.6483 | 3.6483 | 3.6483 | 3.6483 | 3.6483 | 3.6483 | 3.6483 | 3.6483 | 3.6483 | 3.6483 | 3.6483 | 3.6483 | 3.6483 | 3.6483 | 3.6483 | 3.6483 | 3.6483 | 3.6483 | 3.6483 | 3.6483 | 3.6483 | 3.6483 | 3.6483 | 3.6483 | 3.6483 | 3.6483 | 3.6483 | 3.6483 | 3.6483 | 3.6483 | 3.6483 | 3.6483
821 | 3.671 | 3.671 | 3.671 | 3.671 | 3.671 | 3.671 | 3.671 | 3.671 | 3.671 | 3.671 | 3.671 | 3.671 | 3.671 | 3.671 | 3.671 | 3.671 | 3.671 | 3.671 | 3.671 | 3.671 | 3.671 | 3.671 | 3.671 | 3.671 | 3.671 | 3.671 | 3.671 | 3.671 | 3.671 | 3.671 | 3.671 | 3.671 | 3.671 | 3.671 | 3.671 | 3.671 | 3.671
822 | 3.6128 | 3.6128 | 3.6128 | 3.6128 | 3.6128 | 3.6128 | 3.6128 | 3.6128 | 3.6128 | 3.6128 | 3.6128 | 3.6128 | 3.6128 | 3.6128 | 3.6128 | 3.6128 | 3.6128 | 3.6128 | 3.6128 | 3.6128 | 3.6128 | 3.6128 | 3.6128 | 3.6128 | 3.6128 | 3.6128 | 3.6128 | 3.6128 | 3.6128 | 3.6128 | 3.6128 | 3.6128 | 3.6128 | 3.6128 | 3.6128 | 3.6128 | 3.6128
823 | 3.5841 | 3.5841 | 3.5841 | 3.5841 | 3.5841 | 3.5841 | 3.5841 | 3.5841 | 3.5841 | 3.5841 | 3.5841 | 3.5841 | 3.5841 | 3.5841 | 3.5841 | 3.5841 | 3.5841 | 3.5841 | 3.5841 | 3.5841 | 3.5841 | 3.5841 | 3.5841 | 3.5841 | 3.5841 | 3.5841 | 3.5841 | 3.5841 | 3.5841 | 3.5841 | 3.5841 | 3.5841 | 3.5841 | 3.5841 | 3.5841 | 3.5841 | 3.5841
824 | 3.606 | 3.606 | 3.606 | 3.606 | 3.606 | 3.606 | 3.606 | 3.606 | 3.606 | 3.606 | 3.606 | 3.606 | 3.606 | 3.606 | 3.606 | 3.606 | 3.606 | 3.606 | 3.606 | 3.606 | 3.606 | 3.606 | 3.606 | 3.606 | 3.606 | 3.606 | 3.606 | 3.606 | 3.606 | 3.606 | 3.606 | 3.606 | 3.606 | 3.606 | 3.606 | 3.606 | 3.606
825 | 3.5376 | 3.5376 | 3.5376 | 3.5376 | 3.5376 | 3.5376 | 3.5376 | 3.5376 | 3.5376 | 3.5376 | 3.5376 | 3.5376 | 3.5376 | 3.5376 | 3.5376 | 3.5376 | 3.5376 | 3.5376 | 3.5376 | 3.5376 | 3.5376 | 3.5376 | 3.5376 | 3.5376 | 3.5376 | 3.5376 | 3.5376 | 3.5376 | 3.5376 | 3.5376 | 3.5376 | 3.5376 | 3.5376 | 3.5376 | 3.5376 | 3.5376 | 3.5376
826 | 4.4188 | 4.4188 | 4.4188 | 4.4188 | 4.4188 | 4.4188 | 4.4188 | 4.4188 | 4.4188 | 4.4188 | 4.4188 | 4.4188 | 4.4188 | 4.4188 | 4.4188 | 4.4188 | 4.4188 | 4.4188 | 4.4188 | 4.4188 | 4.4188 | 4.4188 | 4.4188 | 4.4188 | 4.4188 | 4.4188 | 4.4188 | 4.4188 | 4.4188 | 4.4188 | 4.4188 | 4.4188 | 4.4188 | 4.4188 | 4.4188 | 4.4188 | 4.4188
827 | 3.9348 | 3.9348 | 3.9348 | 3.9348 | 3.9348 | 3.9348 | 3.9348 | 3.9348 | 3.9348 | 3.9348 | 3.9348 | 3.9348 | 3.9348 | 3.9348 | 3.9348 | 3.9348 | 3.9348 | 3.9348 | 3.9348 | 3.9348 | 3.9348 | 3.9348 | 3.9348 | 3.9348 | 3.9348 | 3.9348 | 3.9348 | 3.9348 | 3.9348 | 3.9348 | 3.9348 | 3.9348 | 3.9348 | 3.9348 | 3.9348 | 3.9348 | 3.9348
828 | 3.8282 | 3.8282 | 3.8282 | 3.8282 | 3.8282 | 3.8282 | 3.8282 | 3.8282 | 3.8282 | 3.8282 | 3.8282 | 3.8282 | 3.8282 | 3.8282 | 3.8282 | 3.8282 | 3.8282 | 3.8282 | 3.8282 | 3.8282 | 3.8282 | 3.8282 | 3.8282 | 3.8282 | 3.8282 | 3.8282 | 3.8282 | 3.8282 | 3.8282 | 3.8282 | 3.8282 | 3.8282 | 3.8282 | 3.8282 | 3.8282 | 3.8282 | 3.8282
829 | 3.6779 | 3.6779 | 3.6779 | 3.6779 | 3.6779 | 3.6779 | 3.6779 | 3.6779 | 3.6779 | 3.6779 | 3.6779 | 3.6779 | 3.6779 | 3.6779 | 3.6779 | 3.6779 | 3.6779 | 3.6779 | 3.6779 | 3.6779 | 3.6779 | 3.6779 | 3.6779 | 3.6779 | 3.6779 | 3.6779 | 3.6779 | 3.6779 | 3.6779 | 3.6779 | 3.6779 | 3.6779 | 3.6779 | 3.6779 | 3.6779 | 3.6779 | 3.6779
830 | 3.6632 | 3.6632 | 3.6632 | 3.6632 | 3.6632 | 3.6632 | 3.6632 | 3.6632 | 3.6632 | 3.6632 | 3.6632 | 3.6632 | 3.6632 | 3.6632 | 3.6632 | 3.6632 | 3.6632 | 3.6632 | 3.6632 | 3.6632 | 3.6632 | 3.6632 | 3.6632 | 3.6632 | 3.6632 | 3.6632 | 3.6632 | 3.6632 | 3.6632 | 3.6632 | 3.6632 | 3.6632 | 3.6632 | 3.6632 | 3.6632 | 3.6632 | 3.6632
831 | 3.4788 | 3.4788 | 3.4788 | 3.4788 | 3.4788 | 3.4788 | 3.4788 | 3.4788 | 3.4788 | 3.4788 | 3.4788 | 3.4788 | 3.4788 | 3.4788 | 3.4788 | 3.4788 | 3.4788 | 3.4788 | 3.4788 | 3.4788 | 3.4788 | 3.4788 | 3.4788 | 3.4788 | 3.4788 | 3.4788 | 3.4788 | 3.4788 | 3.4788 | 3.4788 | 3.4788 | 3.4788 | 3.4788 | 3.4788 | 3.4788 | 3.4788 | 3.4788
832 | 3.5686 | 3.5686 | 3.5686 | 3.5686 | 3.5686 | 3.5686 | 3.5686 | 3.5686 | 3.5686 | 3.5686 | 3.5686 | 3.5686 | 3.5686 | 3.5686 | 3.5686 | 3.5686 | 3.5686 | 3.5686 | 3.5686 | 3.5686 | 3.5686 | 3.5686 | 3.5686 | 3.5686 | 3.5686 | 3.5686 | 3.5686 | 3.5686 | 3.5686 | 3.5686 | 3.5686 | 3.5686 | 3.5686 | 3.5686 | 3.5686 | 3.5686 | 3.5686
833 | 3.403 | 3.403 | 3.403 | 3.403 | 3.403 | 3.403 | 3.403 | 3.403 | 3.403 | 3.403 | 3.403 | 3.403 | 3.403 | 3.403 | 3.403 | 3.403 | 3.403 | 3.403 | 3.403 | 3.403 | 3.403 | 3.403 | 3.403 | 3.403 | 3.403 | 3.403 | 3.403 | 3.403 | 3.403 | 3.403 | 3.403 | 3.403 | 3.403 | 3.403 | 3.403 | 3.403 | 3.403
834 | 3.8283 | 3.8283 | 3.8283 | 3.8283 | 3.8283 | 3.8283 | 3.8283 | 3.8283 | 3.8283 | 3.8283 | 3.8283 | 3.8283 | 3.8283 | 3.8283 | 3.8283 | 3.8283 | 3.8283 | 3.8283 | 3.8283 | 3.8283 | 3.8283 | 3.8283 | 3.8283 | 3.8283 | 3.8283 | 3.8283 | 3.8283 | 3.8283 | 3.8283 | 3.8283 | 3.8283 | 3.8283 | 3.8283 | 3.8283 | 3.8283 | 3.8283 | 3.8283
835 | 3.9221 | 3.9221 | 3.9221 | 3.9221 | 3.9221 | 3.9221 | 3.9221 | 3.9221 | 3.9221 | 3.9221 | 3.9221 | 3.9221 | 3.9221 | 3.9221 | 3.9221 | 3.9221 | 3.9221 | 3.9221 | 3.9221 | 3.9221 | 3.9221 | 3.9221 | 3.9221 | 3.9221 | 3.9221 | 3.9221 | 3.9221 | 3.9221 | 3.9221 | 3.9221 | 3.9221 | 3.9221 | 3.9221 | 3.9221 | 3.9221 | 3.9221 | 3.9221
836 | 3.7016 | 3.7016 | 3.7016 | 3.7016 | 3.7016 | 3.7016 | 3.7016 | 3.7016 | 3.7016 | 3.7016 | 3.7016 | 3.7016 | 3.7016 | 3.7016 | 3.7016 | 3.7016 | 3.7016 | 3.7016 | 3.7016 | 3.7016 | 3.7016 | 3.7016 | 3.7016 | 3.7016 | 3.7016 | 3.7016 | 3.7016 | 3.7016 | 3.7016 | 3.7016 | 3.7016 | 3.7016 | 3.7016 | 3.7016 | 3.7016 | 3.7016 | 3.7016
837 | 3.5062 | 3.5062 | 3.5062 | 3.5062 | 3.5062 | 3.5062 | 3.5062 | 3.5062 | 3.5062 | 3.5062 | 3.5062 | 3.5062 | 3.5062 | 3.5062 | 3.5062 | 3.5062 | 3.5062 | 3.5062 | 3.5062 | 3.5062 | 3.5062 | 3.5062 | 3.5062 | 3.5062 | 3.5062 | 3.5062 | 3.5062 | 3.5062 | 3.5062 | 3.5062 | 3.5062 | 3.5062 | 3.5062 | 3.5062 | 3.5062 | 3.5062 | 3.5062
838 | 3.437 | 3.437 | 3.437 | 3.437 | 3.437 | 3.437 | 3.437 | 3.437 | 3.437 | 3.437 | 3.437 | 3.437 | 3.437 | 3.437 | 3.437 | 3.437 | 3.437 | 3.437 | 3.437 | 3.437 | 3.437 | 3.437 | 3.437 | 3.437 | 3.437 | 3.437 | 3.437 | 3.437 | 3.437 | 3.437 | 3.437 | 3.437 | 3.437 | 3.437 | 3.437 | 3.437 | 3.437
839 | 4.4723 | 4.4723 | 4.4723 | 4.4723 | 4.4723 | 4.4723 | 4.4723 | 4.4723 | 4.4723 | 4.4723 | 4.4723 | 4.4723 | 4.4723 | 4.4723 | 4.4723 | 4.4723 | 4.4723 | 4.4723 | 4.4723 | 4.4723 | 4.4723 | 4.4723 | 4.4723 | 4.4723 | 4.4723 | 4.4723 | 4.4723 | 4.4723 | 4.4723 | 4.4723 | 4.4723 | 4.4723 | 4.4723 | 4.4723 | 4.4723 | 4.4723 | 4.4723
840 | 4.2277 | 4.2277 | 4.2277 | 4.2277 | 4.2277 | 4.2277 | 4.2277 | 4.2277 | 4.2277 | 4.2277 | 4.2277 | 4.2277 | 4.2277 | 4.2277 | 4.2277 | 4.2277 | 4.2277 | 4.2277 | 4.2277 | 4.2277 | 4.2277 | 4.2277 | 4.2277 | 4.2277 | 4.2277 | 4.2277 | 4.2277 | 4.2277 | 4.2277 | 4.2277 | 4.2277 | 4.2277 | 4.2277 | 4.2277 | 4.2277 | 4.2277 | 4.2277
841 | 4.1075 | 4.1075 | 4.1075 | 4.1075 | 4.1075 | 4.1075 | 4.1075 | 4.1075 | 4.1075 | 4.1075 | 4.1075 | 4.1075 | 4.1075 | 4.1075 | 4.1075 | 4.1075 | 4.1075 | 4.1075 | 4.1075 | 4.1075 | 4.1075 | 4.1075 | 4.1075 | 4.1075 | 4.1075 | 4.1075 | 4.1075 | 4.1075 | 4.1075 | 4.1075 | 4.1075 | 4.1075 | 4.1075 | 4.1075 | 4.1075 | 4.1075 | 4.1075
842 | 3.8096 | 3.8096 | 3.8096 | 3.8096 | 3.8096 | 3.8096 | 3.8096 | 3.8096 | 3.8096 | 3.8096 | 3.8096 | 3.8096 | 3.8096 | 3.8096 | 3.8096 | 3.8096 | 3.8096 | 3.8096 | 3.8096 | 3.8096 | 3.8096 | 3.8096 | 3.8096 | 3.8096 | 3.8096 | 3.8096 | 3.8096 | 3.8096 | 3.8096 | 3.8096 | 3.8096 | 3.8096 | 3.8096 | 3.8096 | 3.8096 | 3.8096 | 3.8096
843 | 3.6209 | 3.6209 | 3.6209 | 3.6209 | 3.6209 | 3.6209 | 3.6209 | 3.6209 | 3.6209 | 3.6209 | 3.6209 | 3.6209 | 3.6209 | 3.6209 | 3.6209 | 3.6209 | 3.6209 | 3.6209 | 3.6209 | 3.6209 | 3.6209 | 3.6209 | 3.6209 | 3.6209 | 3.6209 | 3.6209 | 3.6209 | 3.6209 | 3.6209 | 3.6209 | 3.6209 | 3.6209 | 3.6209 | 3.6209 | 3.6209 | 3.6209 | 3.6209
844 | 3.5675 | 3.5675 | 3.5675 | 3.5675 | 3.5675 | 3.5675 | 3.5675 | 3.5675 | 3.5675 | 3.5675 | 3.5675 | 3.5675 | 3.5675 | 3.5675 | 3.5675 | 3.5675 | 3.5675 | 3.5675 | 3.5675 | 3.5675 | 3.5675 | 3.5675 | 3.5675 | 3.5675 | 3.5675 | 3.5675 | 3.5675 | 3.5675 | 3.5675 | 3.5675 | 3.5675 | 3.5675 | 3.5675 | 3.5675 | 3.5675 | 3.5675 | 3.5675
845 | 3.359 | 3.359 | 3.359 | 3.359 | 3.359 | 3.359 | 3.359 | 3.359 | 3.359 | 3.359 | 3.359 | 3.359 | 3.359 | 3.359 | 3.359 | 3.359 | 3.359 | 3.359 | 3.359 | 3.359 | 3.359 | 3.359 | 3.359 | 3.359 | 3.359 | 3.359 | 3.359 | 3.359 | 3.359 | 3.359 | 3.359 | 3.359 | 3.359 | 3.359 | 3.359 | 3.359 | 3.359
846 | 3.7497 | 3.7497 | 3.7497 | 3.7497 | 3.7497 | 3.7497 | 3.7497 | 3.7497 | 3.7497 | 3.7497 | 3.7497 | 3.7497 | 3.7497 | 3.7497 | 3.7497 | 3.7497 | 3.7497 | 3.7497 | 3.7497 | 3.7497 | 3.7497 | 3.7497 | 3.7497 | 3.7497 | 3.7497 | 3.7497 | 3.7497 | 3.7497 | 3.7497 | 3.7497 | 3.7497 | 3.7497 | 3.7497 | 3.7497 | 3.7497 | 3.7497 | 3.7497
847 | 4.2475 | 4.2475 | 4.2475 | 4.2475 | 4.2475 | 4.2475 | 4.2475 | 4.2475 | 4.2475 | 4.2475 | 4.2475 | 4.2475 | 4.2475 | 4.2475 | 4.2475 | 4.2475 | 4.2475 | 4.2475 | 4.2475 | 4.2475 | 4.2475 | 4.2475 | 4.2475 | 4.2475 | 4.2475 | 4.2475 | 4.2475 | 4.2475 | 4.2475 | 4.2475 | 4.2475 | 4.2475 | 4.2475 | 4.2475 | 4.2475 | 4.2475 | 4.2475
848 | 3.493 | 3.493 | 3.493 | 3.493 | 3.493 | 3.493 | 3.493 | 3.493 | 3.493 | 3.493 | 3.493 | 3.493 | 3.493 | 3.493 | 3.493 | 3.493 | 3.493 | 3.493 | 3.493 | 3.493 | 3.493 | 3.493 | 3.493 | 3.493 | 3.493 | 3.493 | 3.493 | 3.493 | 3.493 | 3.493 | 3.493 | 3.493 | 3.493 | 3.493 | 3.493 | 3.493 | 3.493
849 | 3.9761 | 3.9761 | 3.9761 | 3.9761 | 3.9761 | 3.9761 | 3.9761 | 3.9761 | 3.9761 | 3.9761 | 3.9761 | 3.9761 | 3.9761 | 3.9761 | 3.9761 | 3.9761 | 3.9761 | 3.9761 | 3.9761 | 3.9761 | 3.9761 | 3.9761 | 3.9761 | 3.9761 | 3.9761 | 3.9761 | 3.9761 | 3.9761 | 3.9761 | 3.9761 | 3.9761 | 3.9761 | 3.9761 | 3.9761 | 3.9761 | 3.9761 | 3.9761
850 | 3.8987 | 3.8987 | 3.8987 | 3.8987 | 3.8987 | 3.8987 | 3.8987 | 3.8987 | 3.8987 | 3.8987 | 3.8987 | 3.8987 | 3.8987 | 3.8987 | 3.8987 | 3.8987 | 3.8987 | 3.8987 | 3.8987 | 3.8987 | 3.8987 | 3.8987 | 3.8987 | 3.8987 | 3.8987 | 3.8987 | 3.8987 | 3.8987 | 3.8987 | 3.8987 | 3.8987 | 3.8987 | 3.8987 | 3.8987 | 3.8987 | 3.8987 | 3.8987
851 | 3.7686 | 3.7686 | 3.7686 | 3.7686 | 3.7686 | 3.7686 | 3.7686 | 3.7686 | 3.7686 | 3.7686 | 3.7686 | 3.7686 | 3.7686 | 3.7686 | 3.7686 | 3.7686 | 3.7686 | 3.7686 | 3.7686 | 3.7686 | 3.7686 | 3.7686 | 3.7686 | 3.7686 | 3.7686 | 3.7686 | 3.7686 | 3.7686 | 3.7686 | 3.7686 | 3.7686 | 3.7686 | 3.7686 | 3.7686 | 3.7686 | 3.7686 | 3.7686
852 | 3.7729 | 3.7729 | 3.7729 | 3.7729 | 3.7729 | 3.7729 | 3.7729 | 3.7729 | 3.7729 | 3.7729 | 3.7729 | 3.7729 | 3.7729 | 3.7729 | 3.7729 | 3.7729 | 3.7729 | 3.7729 | 3.7729 | 3.7729 | 3.7729 | 3.7729 | 3.7729 | 3.7729 | 3.7729 | 3.7729 | 3.7729 | 3.7729 | 3.7729 | 3.7729 | 3.7729 | 3.7729 | 3.7729 | 3.7729 | 3.7729 | 3.7729 | 3.7729
853 | 3.6117 | 3.6117 | 3.6117 | 3.6117 | 3.6117 | 3.6117 | 3.6117 | 3.6117 | 3.6117 | 3.6117 | 3.6117 | 3.6117 | 3.6117 | 3.6117 | 3.6117 | 3.6117 | 3.6117 | 3.6117 | 3.6117 | 3.6117 | 3.6117 | 3.6117 | 3.6117 | 3.6117 | 3.6117 | 3.6117 | 3.6117 | 3.6117 | 3.6117 | 3.6117 | 3.6117 | 3.6117 | 3.6117 | 3.6117 | 3.6117 | 3.6117 | 3.6117
854 | 4.1699 | 4.1699 | 4.1699 | 4.1699 | 4.1699 | 4.1699 | 4.1699 | 4.1699 | 4.1699 | 4.1699 | 4.1699 | 4.1699 | 4.1699 | 4.1699 | 4.1699 | 4.1699 | 4.1699 | 4.1699 | 4.1699 | 4.1699 | 4.1699 | 4.1699 | 4.1699 | 4.1699 | 4.1699 | 4.1699 | 4.1699 | 4.1699 | 4.1699 | 4.1699 | 4.1699 | 4.1699 | 4.1699 | 4.1699 | 4.1699 | 4.1699 | 4.1699
855 | 3.8052 | 3.8052 | 3.8052 | 3.8052 | 3.8052 | 3.8052 | 3.8052 | 3.8052 | 3.8052 | 3.8052 | 3.8052 | 3.8052 | 3.8052 | 3.8052 | 3.8052 | 3.8052 | 3.8052 | 3.8052 | 3.8052 | 3.8052 | 3.8052 | 3.8052 | 3.8052 | 3.8052 | 3.8052 | 3.8052 | 3.8052 | 3.8052 | 3.8052 | 3.8052 | 3.8052 | 3.8052 | 3.8052 | 3.8052 | 3.8052 | 3.8052 | 3.8052
856 | 3.7246 | 3.7246 | 3.7246 | 3.7246 | 3.7246 | 3.7246 | 3.7246 | 3.7246 | 3.7246 | 3.7246 | 3.7246 | 3.7246 | 3.7246 | 3.7246 | 3.7246 | 3.7246 | 3.7246 | 3.7246 | 3.7246 | 3.7246 | 3.7246 | 3.7246 | 3.7246 | 3.7246 | 3.7246 | 3.7246 | 3.7246 | 3.7246 | 3.7246 | 3.7246 | 3.7246 | 3.7246 | 3.7246 | 3.7246 | 3.7246 | 3.7246 | 3.7246
857 | 3.5529 | 3.5529 | 3.5529 | 3.5529 | 3.5529 | 3.5529 | 3.5529 | 3.5529 | 3.5529 | 3.5529 | 3.5529 | 3.5529 | 3.5529 | 3.5529 | 3.5529 | 3.5529 | 3.5529 | 3.5529 | 3.5529 | 3.5529 | 3.5529 | 3.5529 | 3.5529 | 3.5529 | 3.5529 | 3.5529 | 3.5529 | 3.5529 | 3.5529 | 3.5529 | 3.5529 | 3.5529 | 3.5529 | 3.5529 | 3.5529 | 3.5529 | 3.5529
858 | 4.0163 | 4.0163 | 4.0163 | 4.0163 | 4.0163 | 4.0163 | 4.0163 | 4.0163 | 4.0163 | 4.0163 | 4.0163 | 4.0163 | 4.0163 | 4.0163 | 4.0163 | 4.0163 | 4.0163 | 4.0163 | 4.0163 | 4.0163 | 4.0163 | 4.0163 | 4.0163 | 4.0163 | 4.0163 | 4.0163 | 4.0163 | 4.0163 | 4.0163 | 4.0163 | 4.0163 | 4.0163 | 4.0163 | 4.0163 | 4.0163 | 4.0163 | 4.0163
859 | 3.8514 | 3.8514 | 3.8514 | 3.8514 | 3.8514 | 3.8514 | 3.8514 | 3.8514 | 3.8514 | 3.8514 | 3.8514 | 3.8514 | 3.8514 | 3.8514 | 3.8514 | 3.8514 | 3.8514 | 3.8514 | 3.8514 | 3.8514 | 3.8514 | 3.8514 | 3.8514 | 3.8514 | 3.8514 | 3.8514 | 3.8514 | 3.8514 | 3.8514 | 3.8514 | 3.8514 | 3.8514 | 3.8514 | 3.8514 | 3.8514 | 3.8514 | 3.8514
860 | 4.1545 | 4.1545 | 4.1545 | 4.1545 | 4.1545 | 4.1545 | 4.1545 | 4.1545 | 4.1545 | 4.1545 | 4.1545 | 4.1545 | 4.1545 | 4.1545 | 4.1545 | 4.1545 | 4.1545 | 4.1545 | 4.1545 | 4.1545 | 4.1545 | 4.1545 | 4.1545 | 4.1545 | 4.1545 | 4.1545 | 4.1545 | 4.1545 | 4.1545 | 4.1545 | 4.1545 | 4.1545 | 4.1545 | 4.1545 | 4.1545 | 4.1545 | 4.1545
861 | 3.7074 | 3.7074 | 3.7074 | 3.7074 | 3.7074 | 3.7074 | 3.7074 | 3.7074 | 3.7074 | 3.7074 | 3.7074 | 3.7074 | 3.7074 | 3.7074 | 3.7074 | 3.7074 | 3.7074 | 3.7074 | 3.7074 | 3.7074 | 3.7074 | 3.7074 | 3.7074 | 3.7074 | 3.7074 | 3.7074 | 3.7074 | 3.7074 | 3.7074 | 3.7074 | 3.7074 | 3.7074 | 3.7074 | 3.7074 | 3.7074 | 3.7074 | 3.7074
862 | 3.8464 | 3.8464 | 3.8464 | 3.8464 | 3.8464 | 3.8464 | 3.8464 | 3.8464 | 3.8464 | 3.8464 | 3.8464 | 3.8464 | 3.8464 | 3.8464 | 3.8464 | 3.8464 | 3.8464 | 3.8464 | 3.8464 | 3.8464 | 3.8464 | 3.8464 | 3.8464 | 3.8464 | 3.8464 | 3.8464 | 3.8464 | 3.8464 | 3.8464 | 3.8464 | 3.8464 | 3.8464 | 3.8464 | 3.8464 | 3.8464 | 3.8464 | 3.8464
863 | 3.5135 | 3.5135 | 3.5135 | 3.5135 | 3.5135 | 3.5135 | 3.5135 | 3.5135 | 3.5135 | 3.5135 | 3.5135 | 3.5135 | 3.5135 | 3.5135 | 3.5135 | 3.5135 | 3.5135 | 3.5135 | 3.5135 | 3.5135 | 3.5135 | 3.5135 | 3.5135 | 3.5135 | 3.5135 | 3.5135 | 3.5135 | 3.5135 | 3.5135 | 3.5135 | 3.5135 | 3.5135 | 3.5135 | 3.5135 | 3.5135 | 3.5135 | 3.5135
864 | 4.0733 | 4.0733 | 4.0733 | 4.0733 | 4.0733 | 4.0733 | 4.0733 | 4.0733 | 4.0733 | 4.0733 | 4.0733 | 4.0733 | 4.0733 | 4.0733 | 4.0733 | 4.0733 | 4.0733 | 4.0733 | 4.0733 | 4.0733 | 4.0733 | 4.0733 | 4.0733 | 4.0733 | 4.0733 | 4.0733 | 4.0733 | 4.0733 | 4.0733 | 4.0733 | 4.0733 | 4.0733 | 4.0733 | 4.0733 | 4.0733 | 4.0733 | 4.0733
865 | 3.8211 | 3.8211 | 3.8211 | 3.8211 | 3.8211 | 3.8211 | 3.8211 | 3.8211 | 3.8211 | 3.8211 | 3.8211 | 3.8211 | 3.8211 | 3.8211 | 3.8211 | 3.8211 | 3.8211 | 3.8211 | 3.8211 | 3.8211 | 3.8211 | 3.8211 | 3.8211 | 3.8211 | 3.8211 | 3.8211 | 3.8211 | 3.8211 | 3.8211 | 3.8211 | 3.8211 | 3.8211 | 3.8211 | 3.8211 | 3.8211 | 3.8211 | 3.8211
866 | 4.0006 | 4.0006 | 4.0006 | 4.0006 | 4.0006 | 4.0006 | 4.0006 | 4.0006 | 4.0006 | 4.0006 | 4.0006 | 4.0006 | 4.0006 | 4.0006 | 4.0006 | 4.0006 | 4.0006 | 4.0006 | 4.0006 | 4.0006 | 4.0006 | 4.0006 | 4.0006 | 4.0006 | 4.0006 | 4.0006 | 4.0006 | 4.0006 | 4.0006 | 4.0006 | 4.0006 | 4.0006 | 4.0006 | 4.0006 | 4.0006 | 4.0006 | 4.0006
867 | 3.6009 | 3.6009 | 3.6009 | 3.6009 | 3.6009 | 3.6009 | 3.6009 | 3.6009 | 3.6009 | 3.6009 | 3.6009 | 3.6009 | 3.6009 | 3.6009 | 3.6009 | 3.6009 | 3.6009 | 3.6009 | 3.6009 | 3.6009 | 3.6009 | 3.6009 | 3.6009 | 3.6009 | 3.6009 | 3.6009 | 3.6009 | 3.6009 | 3.6009 | 3.6009 | 3.6009 | 3.6009 | 3.6009 | 3.6009 | 3.6009 | 3.6009 | 3.6009
868 | 4.0136 | 4.0136 | 4.0136 | 4.0136 | 4.0136 | 4.0136 | 4.0136 | 4.0136 | 4.0136 | 4.0136 | 4.0136 | 4.0136 | 4.0136 | 4.0136 | 4.0136 | 4.0136 | 4.0136 | 4.0136 | 4.0136 | 4.0136 | 4.0136 | 4.0136 | 4.0136 | 4.0136 | 4.0136 | 4.0136 | 4.0136 | 4.0136 | 4.0136 | 4.0136 | 4.0136 | 4.0136 | 4.0136 | 4.0136 | 4.0136 | 4.0136 | 4.0136
869 | 4.0839 | 4.0839 | 4.0839 | 4.0839 | 4.0839 | 4.0839 | 4.0839 | 4.0839 | 4.0839 | 4.0839 | 4.0839 | 4.0839 | 4.0839 | 4.0839 | 4.0839 | 4.0839 | 4.0839 | 4.0839 | 4.0839 | 4.0839 | 4.0839 | 4.0839 | 4.0839 | 4.0839 | 4.0839 | 4.0839 | 4.0839 | 4.0839 | 4.0839 | 4.0839 | 4.0839 | 4.0839 | 4.0839 | 4.0839 | 4.0839 | 4.0839 | 4.0839
870 | 3.3644 | 3.3644 | 3.3644 | 3.3644 | 3.3644 | 3.3644 | 3.3644 | 3.3644 | 3.3644 | 3.3644 | 3.3644 | 3.3644 | 3.3644 | 3.3644 | 3.3644 | 3.3644 | 3.3644 | 3.3644 | 3.3644 | 3.3644 | 3.3644 | 3.3644 | 3.3644 | 3.3644 | 3.3644 | 3.3644 | 3.3644 | 3.3644 | 3.3644 | 3.3644 | 3.3644 | 3.3644 | 3.3644 | 3.3644 | 3.3644 | 3.3644 | 3.3644
871 | 3.7196 | 3.7196 | 3.7196 | 3.7196 | 3.7196 | 3.7196 | 3.7196 | 3.7196 | 3.7196 | 3.7196 | 3.7196 | 3.7196 | 3.7196 | 3.7196 | 3.7196 | 3.7196 | 3.7196 | 3.7196 | 3.7196 | 3.7196 | 3.7196 | 3.7196 | 3.7196 | 3.7196 | 3.7196 | 3.7196 | 3.7196 | 3.7196 | 3.7196 | 3.7196 | 3.7196 | 3.7196 | 3.7196 | 3.7196 | 3.7196 | 3.7196 | 3.7196
872 | 3.7064 | 3.7064 | 3.7064 | 3.7064 | 3.7064 | 3.7064 | 3.7064 | 3.7064 | 3.7064 | 3.7064 | 3.7064 | 3.7064 | 3.7064 | 3.7064 | 3.7064 | 3.7064 | 3.7064 | 3.7064 | 3.7064 | 3.7064 | 3.7064 | 3.7064 | 3.7064 | 3.7064 | 3.7064 | 3.7064 | 3.7064 | 3.7064 | 3.7064 | 3.7064 | 3.7064 | 3.7064 | 3.7064 | 3.7064 | 3.7064 | 3.7064 | 3.7064
873 | 3.6754 | 3.6754 | 3.6754 | 3.6754 | 3.6754 | 3.6754 | 3.6754 | 3.6754 | 3.6754 | 3.6754 | 3.6754 | 3.6754 | 3.6754 | 3.6754 | 3.6754 | 3.6754 | 3.6754 | 3.6754 | 3.6754 | 3.6754 | 3.6754 | 3.6754 | 3.6754 | 3.6754 | 3.6754 | 3.6754 | 3.6754 | 3.6754 | 3.6754 | 3.6754 | 3.6754 | 3.6754 | 3.6754 | 3.6754 | 3.6754 | 3.6754 | 3.6754
874 | 4.0401 | 4.0401 | 4.0401 | 4.0401 | 4.0401 | 4.0401 | 4.0401 | 4.0401 | 4.0401 | 4.0401 | 4.0401 | 4.0401 | 4.0401 | 4.0401 | 4.0401 | 4.0401 | 4.0401 | 4.0401 | 4.0401 | 4.0401 | 4.0401 | 4.0401 | 4.0401 | 4.0401 | 4.0401 | 4.0401 | 4.0401 | 4.0401 | 4.0401 | 4.0401 | 4.0401 | 4.0401 | 4.0401 | 4.0401 | 4.0401 | 4.0401 | 4.0401
875 | 4.0185 | 4.0185 | 4.0185 | 4.0185 | 4.0185 | 4.0185 | 4.0185 | 4.0185 | 4.0185 | 4.0185 | 4.0185 | 4.0185 | 4.0185 | 4.0185 | 4.0185 | 4.0185 | 4.0185 | 4.0185 | 4.0185 | 4.0185 | 4.0185 | 4.0185 | 4.0185 | 4.0185 | 4.0185 | 4.0185 | 4.0185 | 4.0185 | 4.0185 | 4.0185 | 4.0185 | 4.0185 | 4.0185 | 4.0185 | 4.0185 | 4.0185 | 4.0185
876 | 3.6904 | 3.6904 | 3.6904 | 3.6904 | 3.6904 | 3.6904 | 3.6904 | 3.6904 | 3.6904 | 3.6904 | 3.6904 | 3.6904 | 3.6904 | 3.6904 | 3.6904 | 3.6904 | 3.6904 | 3.6904 | 3.6904 | 3.6904 | 3.6904 | 3.6904 | 3.6904 | 3.6904 | 3.6904 | 3.6904 | 3.6904 | 3.6904 | 3.6904 | 3.6904 | 3.6904 | 3.6904 | 3.6904 | 3.6904 | 3.6904 | 3.6904 | 3.6904
877 | 3.5185 | 3.5185 | 3.5185 | 3.5185 | 3.5185 | 3.5185 | 3.5185 | 3.5185 | 3.5185 | 3.5185 | 3.5185 | 3.5185 | 3.5185 | 3.5185 | 3.5185 | 3.5185 | 3.5185 | 3.5185 | 3.5185 | 3.5185 | 3.5185 | 3.5185 | 3.5185 | 3.5185 | 3.5185 | 3.5185 | 3.5185 | 3.5185 | 3.5185 | 3.5185 | 3.5185 | 3.5185 | 3.5185 | 3.5185 | 3.5185 | 3.5185 | 3.5185
878 | 4.1494 | 4.1494 | 4.1494 | 4.1494 | 4.1494 | 4.1494 | 4.1494 | 4.1494 | 4.1494 | 4.1494 | 4.1494 | 4.1494 | 4.1494 | 4.1494 | 4.1494 | 4.1494 | 4.1494 | 4.1494 | 4.1494 | 4.1494 | 4.1494 | 4.1494 | 4.1494 | 4.1494 | 4.1494 | 4.1494 | 4.1494 | 4.1494 | 4.1494 | 4.1494 | 4.1494 | 4.1494 | 4.1494 | 4.1494 | 4.1494 | 4.1494 | 4.1494
879 | 3.9287 | 3.9287 | 3.9287 | 3.9287 | 3.9287 | 3.9287 | 3.9287 | 3.9287 | 3.9287 | 3.9287 | 3.9287 | 3.9287 | 3.9287 | 3.9287 | 3.9287 | 3.9287 | 3.9287 | 3.9287 | 3.9287 | 3.9287 | 3.9287 | 3.9287 | 3.9287 | 3.9287 | 3.9287 | 3.9287 | 3.9287 | 3.9287 | 3.9287 | 3.9287 | 3.9287 | 3.9287 | 3.9287 | 3.9287 | 3.9287 | 3.9287 | 3.9287
880 | 3.8115 | 3.8115 | 3.8115 | 3.8115 | 3.8115 | 3.8115 | 3.8115 | 3.8115 | 3.8115 | 3.8115 | 3.8115 | 3.8115 | 3.8115 | 3.8115 | 3.8115 | 3.8115 | 3.8115 | 3.8115 | 3.8115 | 3.8115 | 3.8115 | 3.8115 | 3.8115 | 3.8115 | 3.8115 | 3.8115 | 3.8115 | 3.8115 | 3.8115 | 3.8115 | 3.8115 | 3.8115 | 3.8115 | 3.8115 | 3.8115 | 3.8115 | 3.8115
881 | 3.2108 | 3.2108 | 3.2108 | 3.2108 | 3.2108 | 3.2108 | 3.2108 | 3.2108 | 3.2108 | 3.2108 | 3.2108 | 3.2108 | 3.2108 | 3.2108 | 3.2108 | 3.2108 | 3.2108 | 3.2108 | 3.2108 | 3.2108 | 3.2108 | 3.2108 | 3.2108 | 3.2108 | 3.2108 | 3.2108 | 3.2108 | 3.2108 | 3.2108 | 3.2108 | 3.2108 | 3.2108 | 3.2108 | 3.2108 | 3.2108 | 3.2108 | 3.2108
882 | 3.7172 | 3.7172 | 3.7172 | 3.7172 | 3.7172 | 3.7172 | 3.7172 | 3.7172 | 3.7172 | 3.7172 | 3.7172 | 3.7172 | 3.7172 | 3.7172 | 3.7172 | 3.7172 | 3.7172 | 3.7172 | 3.7172 | 3.7172 | 3.7172 | 3.7172 | 3.7172 | 3.7172 | 3.7172 | 3.7172 | 3.7172 | 3.7172 | 3.7172 | 3.7172 | 3.7172 | 3.7172 | 3.7172 | 3.7172 | 3.7172 | 3.7172 | 3.7172
883 | 3.9227 | 3.9227 | 3.9227 | 3.9227 | 3.9227 | 3.9227 | 3.9227 | 3.9227 | 3.9227 | 3.9227 | 3.9227 | 3.9227 | 3.9227 | 3.9227 | 3.9227 | 3.9227 | 3.9227 | 3.9227 | 3.9227 | 3.9227 | 3.9227 | 3.9227 | 3.9227 | 3.9227 | 3.9227 | 3.9227 | 3.9227 | 3.9227 | 3.9227 | 3.9227 | 3.9227 | 3.9227 | 3.9227 | 3.9227 | 3.9227 | 3.9227 | 3.9227
884 | 3.8162 | 3.8162 | 3.8162 | 3.8162 | 3.8162 | 3.8162 | 3.8162 | 3.8162 | 3.8162 | 3.8162 | 3.8162 | 3.8162 | 3.8162 | 3.8162 | 3.8162 | 3.8162 | 3.8162 | 3.8162 | 3.8162 | 3.8162 | 3.8162 | 3.8162 | 3.8162 | 3.8162 | 3.8162 | 3.8162 | 3.8162 | 3.8162 | 3.8162 | 3.8162 | 3.8162 | 3.8162 | 3.8162 | 3.8162 | 3.8162 | 3.8162 | 3.8162
885 | 4.0195 | 4.0195 | 4.0195 | 4.0195 | 4.0195 | 4.0195 | 4.0195 | 4.0195 | 4.0195 | 4.0195 | 4.0195 | 4.0195 | 4.0195 | 4.0195 | 4.0195 | 4.0195 | 4.0195 | 4.0195 | 4.0195 | 4.0195 | 4.0195 | 4.0195 | 4.0195 | 4.0195 | 4.0195 | 4.0195 | 4.0195 | 4.0195 | 4.0195 | 4.0195 | 4.0195 | 4.0195 | 4.0195 | 4.0195 | 4.0195 | 4.0195 | 4.0195
886 | 4.0698 | 4.0698 | 4.0698 | 4.0698 | 4.0698 | 4.0698 | 4.0698 | 4.0698 | 4.0698 | 4.0698 | 4.0698 | 4.0698 | 4.0698 | 4.0698 | 4.0698 | 4.0698 | 4.0698 | 4.0698 | 4.0698 | 4.0698 | 4.0698 | 4.0698 | 4.0698 | 4.0698 | 4.0698 | 4.0698 | 4.0698 | 4.0698 | 4.0698 | 4.0698 | 4.0698 | 4.0698 | 4.0698 | 4.0698 | 4.0698 | 4.0698 | 4.0698
887 | 3.7728 | 3.7728 | 3.7728 | 3.7728 | 3.7728 | 3.7728 | 3.7728 | 3.7728 | 3.7728 | 3.7728 | 3.7728 | 3.7728 | 3.7728 | 3.7728 | 3.7728 | 3.7728 | 3.7728 | 3.7728 | 3.7728 | 3.7728 | 3.7728 | 3.7728 | 3.7728 | 3.7728 | 3.7728 | 3.7728 | 3.7728 | 3.7728 | 3.7728 | 3.7728 | 3.7728 | 3.7728 | 3.7728 | 3.7728 | 3.7728 | 3.7728 | 3.7728
888 | 3.7679 | 3.7679 | 3.7679 | 3.7679 | 3.7679 | 3.7679 | 3.7679 | 3.7679 | 3.7679 | 3.7679 | 3.7679 | 3.7679 | 3.7679 | 3.7679 | 3.7679 | 3.7679 | 3.7679 | 3.7679 | 3.7679 | 3.7679 | 3.7679 | 3.7679 | 3.7679 | 3.7679 | 3.7679 | 3.7679 | 3.7679 | 3.7679 | 3.7679 | 3.7679 | 3.7679 | 3.7679 | 3.7679 | 3.7679 | 3.7679 | 3.7679 | 3.7679
889 | 4.102 | 4.102 | 4.102 | 4.102 | 4.102 | 4.102 | 4.102 | 4.102 | 4.102 | 4.102 | 4.102 | 4.102 | 4.102 | 4.102 | 4.102 | 4.102 | 4.102 | 4.102 | 4.102 | 4.102 | 4.102 | 4.102 | 4.102 | 4.102 | 4.102 | 4.102 | 4.102 | 4.102 | 4.102 | 4.102 | 4.102 | 4.102 | 4.102 | 4.102 | 4.102 | 4.102 | 4.102
890 | 3.6362 | 3.6362 | 3.6362 | 3.6362 | 3.6362 | 3.6362 | 3.6362 | 3.6362 | 3.6362 | 3.6362 | 3.6362 | 3.6362 | 3.6362 | 3.6362 | 3.6362 | 3.6362 | 3.6362 | 3.6362 | 3.6362 | 3.6362 | 3.6362 | 3.6362 | 3.6362 | 3.6362 | 3.6362 | 3.6362 | 3.6362 | 3.6362 | 3.6362 | 3.6362 | 3.6362 | 3.6362 | 3.6362 | 3.6362 | 3.6362 | 3.6362 | 3.6362
891 | 3.6723 | 3.6723 | 3.6723 | 3.6723 | 3.6723 | 3.6723 | 3.6723 | 3.6723 | 3.6723 | 3.6723 | 3.6723 | 3.6723 | 3.6723 | 3.6723 | 3.6723 | 3.6723 | 3.6723 | 3.6723 | 3.6723 | 3.6723 | 3.6723 | 3.6723 | 3.6723 | 3.6723 | 3.6723 | 3.6723 | 3.6723 | 3.6723 | 3.6723 | 3.6723 | 3.6723 | 3.6723 | 3.6723 | 3.6723 | 3.6723 | 3.6723 | 3.6723
892 | 4.2833 | 4.2833 | 4.2833 | 4.2833 | 4.2833 | 4.2833 | 4.2833 | 4.2833 | 4.2833 | 4.2833 | 4.2833 | 4.2833 | 4.2833 | 4.2833 | 4.2833 | 4.2833 | 4.2833 | 4.2833 | 4.2833 | 4.2833 | 4.2833 | 4.2833 | 4.2833 | 4.2833 | 4.2833 | 4.2833 | 4.2833 | 4.2833 | 4.2833 | 4.2833 | 4.2833 | 4.2833 | 4.2833 | 4.2833 | 4.2833 | 4.2833 | 4.2833
893 | 3.7873 | 3.7873 | 3.7873 | 3.7873 | 3.7873 | 3.7873 | 3.7873 | 3.7873 | 3.7873 | 3.7873 | 3.7873 | 3.7873 | 3.7873 | 3.7873 | 3.7873 | 3.7873 | 3.7873 | 3.7873 | 3.7873 | 3.7873 | 3.7873 | 3.7873 | 3.7873 | 3.7873 | 3.7873 | 3.7873 | 3.7873 | 3.7873 | 3.7873 | 3.7873 | 3.7873 | 3.7873 | 3.7873 | 3.7873 | 3.7873 | 3.7873 | 3.7873
894 | 4.0906 | 4.0906 | 4.0906 | 4.0906 | 4.0906 | 4.0906 | 4.0906 | 4.0906 | 4.0906 | 4.0906 | 4.0906 | 4.0906 | 4.0906 | 4.0906 | 4.0906 | 4.0906 | 4.0906 | 4.0906 | 4.0906 | 4.0906 | 4.0906 | 4.0906 | 4.0906 | 4.0906 | 4.0906 | 4.0906 | 4.0906 | 4.0906 | 4.0906 | 4.0906 | 4.0906 | 4.0906 | 4.0906 | 4.0906 | 4.0906 | 4.0906 | 4.0906
895 | 3.9823 | 3.9823 | 3.9823 | 3.9823 | 3.9823 | 3.9823 | 3.9823 | 3.9823 | 3.9823 | 3.9823 | 3.9823 | 3.9823 | 3.9823 | 3.9823 | 3.9823 | 3.9823 | 3.9823 | 3.9823 | 3.9823 | 3.9823 | 3.9823 | 3.9823 | 3.9823 | 3.9823 | 3.9823 | 3.9823 | 3.9823 | 3.9823 | 3.9823 | 3.9823 | 3.9823 | 3.9823 | 3.9823 | 3.9823 | 3.9823 | 3.9823 | 3.9823
896 | 3.7867 | 3.7867 | 3.7867 | 3.7867 | 3.7867 | 3.7867 | 3.7867 | 3.7867 | 3.7867 | 3.7867 | 3.7867 | 3.7867 | 3.7867 | 3.7867 | 3.7867 | 3.7867 | 3.7867 | 3.7867 | 3.7867 | 3.7867 | 3.7867 | 3.7867 | 3.7867 | 3.7867 | 3.7867 | 3.7867 | 3.7867 | 3.7867 | 3.7867 | 3.7867 | 3.7867 | 3.7867 | 3.7867 | 3.7867 | 3.7867 | 3.7867 | 3.7867
897 | 3.723 | 3.723 | 3.723 | 3.723 | 3.723 | 3.723 | 3.723 | 3.723 | 3.723 | 3.723 | 3.723 | 3.723 | 3.723 | 3.723 | 3.723 | 3.723 | 3.723 | 3.723 | 3.723 | 3.723 | 3.723 | 3.723 | 3.723 | 3.723 | 3.723 | 3.723 | 3.723 | 3.723 | 3.723 | 3.723 | 3.723 | 3.723 | 3.723 | 3.723 | 3.723 | 3.723 | 3.723
898 | 3.7591 | 3.7591 | 3.7591 | 3.7591 | 3.7591 | 3.7591 | 3.7591 | 3.7591 | 3.7591 | 3.7591 | 3.7591 | 3.7591 | 3.7591 | 3.7591 | 3.7591 | 3.7591 | 3.7591 | 3.7591 | 3.7591 | 3.7591 | 3.7591 | 3.7591 | 3.7591 | 3.7591 | 3.7591 | 3.7591 | 3.7591 | 3.7591 | 3.7591 | 3.7591 | 3.7591 | 3.7591 | 3.7591 | 3.7591 | 3.7591 | 3.7591 | 3.7591
899 | 3.6752 | 3.6752 | 3.6752 | 3.6752 | 3.6752 | 3.6752 | 3.6752 | 3.6752 | 3.6752 | 3.6752 | 3.6752 | 3.6752 | 3.6752 | 3.6752 | 3.6752 | 3.6752 | 3.6752 | 3.6752 | 3.6752 | 3.6752 | 3.6752 | 3.6752 | 3.6752 | 3.6752 | 3.6752 | 3.6752 | 3.6752 | 3.6752 | 3.6752 | 3.6752 | 3.6752 | 3.6752 | 3.6752 | 3.6752 | 3.6752 | 3.6752 | 3.6752
900 | 3.6418 | 3.6418 | 3.6418 | 3.6418 | 3.6418 | 3.6418 | 3.6418 | 3.6418 | 3.6418 | 3.6418 | 3.6418 | 3.6418 | 3.6418 | 3.6418 | 3.6418 | 3.6418 | 3.6418 | 3.6418 | 3.6418 | 3.6418 | 3.6418 | 3.6418 | 3.6418 | 3.6418 | 3.6418 | 3.6418 | 3.6418 | 3.6418 | 3.6418 | 3.6418 | 3.6418 | 3.6418 | 3.6418 | 3.6418 | 3.6418 | 3.6418 | 3.6418
901 | 3.4883 | 3.4883 | 3.4883 | 3.4883 | 3.4883 | 3.4883 | 3.4883 | 3.4883 | 3.4883 | 3.4883 | 3.4883 | 3.4883 | 3.4883 | 3.4883 | 3.4883 | 3.4883 | 3.4883 | 3.4883 | 3.4883 | 3.4883 | 3.4883 | 3.4883 | 3.4883 | 3.4883 | 3.4883 | 3.4883 | 3.4883 | 3.4883 | 3.4883 | 3.4883 | 3.4883 | 3.4883 | 3.4883 | 3.4883 | 3.4883 | 3.4883 | 3.4883
902 | 4.2113 | 4.2113 | 4.2113 | 4.2113 | 4.2113 | 4.2113 | 4.2113 | 4.2113 | 4.2113 | 4.2113 | 4.2113 | 4.2113 | 4.2113 | 4.2113 | 4.2113 | 4.2113 | 4.2113 | 4.2113 | 4.2113 | 4.2113 | 4.2113 | 4.2113 | 4.2113 | 4.2113 | 4.2113 | 4.2113 | 4.2113 | 4.2113 | 4.2113 | 4.2113 | 4.2113 | 4.2113 | 4.2113 | 4.2113 | 4.2113 | 4.2113 | 4.2113
903 | 3.8942 | 3.8942 | 3.8942 | 3.8942 | 3.8942 | 3.8942 | 3.8942 | 3.8942 | 3.8942 | 3.8942 | 3.8942 | 3.8942 | 3.8942 | 3.8942 | 3.8942 | 3.8942 | 3.8942 | 3.8942 | 3.8942 | 3.8942 | 3.8942 | 3.8942 | 3.8942 | 3.8942 | 3.8942 | 3.8942 | 3.8942 | 3.8942 | 3.8942 | 3.8942 | 3.8942 | 3.8942 | 3.8942 | 3.8942 | 3.8942 | 3.8942 | 3.8942
904 | 3.7025 | 3.7025 | 3.7025 | 3.7025 | 3.7025 | 3.7025 | 3.7025 | 3.7025 | 3.7025 | 3.7025 | 3.7025 | 3.7025 | 3.7025 | 3.7025 | 3.7025 | 3.7025 | 3.7025 | 3.7025 | 3.7025 | 3.7025 | 3.7025 | 3.7025 | 3.7025 | 3.7025 | 3.7025 | 3.7025 | 3.7025 | 3.7025 | 3.7025 | 3.7025 | 3.7025 | 3.7025 | 3.7025 | 3.7025 | 3.7025 | 3.7025 | 3.7025
905 | 3.5168 | 3.5168 | 3.5168 | 3.5168 | 3.5168 | 3.5168 | 3.5168 | 3.5168 | 3.5168 | 3.5168 | 3.5168 | 3.5168 | 3.5168 | 3.5168 | 3.5168 | 3.5168 | 3.5168 | 3.5168 | 3.5168 | 3.5168 | 3.5168 | 3.5168 | 3.5168 | 3.5168 | 3.5168 | 3.5168 | 3.5168 | 3.5168 | 3.5168 | 3.5168 | 3.5168 | 3.5168 | 3.5168 | 3.5168 | 3.5168 | 3.5168 | 3.5168
906 | 3.7062 | 3.7062 | 3.7062 | 3.7062 | 3.7062 | 3.7062 | 3.7062 | 3.7062 | 3.7062 | 3.7062 | 3.7062 | 3.7062 | 3.7062 | 3.7062 | 3.7062 | 3.7062 | 3.7062 | 3.7062 | 3.7062 | 3.7062 | 3.7062 | 3.7062 | 3.7062 | 3.7062 | 3.7062 | 3.7062 | 3.7062 | 3.7062 | 3.7062 | 3.7062 | 3.7062 | 3.7062 | 3.7062 | 3.7062 | 3.7062 | 3.7062 | 3.7062
907 | 3.8347 | 3.8347 | 3.8347 | 3.8347 | 3.8347 | 3.8347 | 3.8347 | 3.8347 | 3.8347 | 3.8347 | 3.8347 | 3.8347 | 3.8347 | 3.8347 | 3.8347 | 3.8347 | 3.8347 | 3.8347 | 3.8347 | 3.8347 | 3.8347 | 3.8347 | 3.8347 | 3.8347 | 3.8347 | 3.8347 | 3.8347 | 3.8347 | 3.8347 | 3.8347 | 3.8347 | 3.8347 | 3.8347 | 3.8347 | 3.8347 | 3.8347 | 3.8347
908 | 4.1339 | 4.1339 | 4.1339 | 4.1339 | 4.1339 | 4.1339 | 4.1339 | 4.1339 | 4.1339 | 4.1339 | 4.1339 | 4.1339 | 4.1339 | 4.1339 | 4.1339 | 4.1339 | 4.1339 | 4.1339 | 4.1339 | 4.1339 | 4.1339 | 4.1339 | 4.1339 | 4.1339 | 4.1339 | 4.1339 | 4.1339 | 4.1339 | 4.1339 | 4.1339 | 4.1339 | 4.1339 | 4.1339 | 4.1339 | 4.1339 | 4.1339 | 4.1339
909 | 3.7263 | 3.7263 | 3.7263 | 3.7263 | 3.7263 | 3.7263 | 3.7263 | 3.7263 | 3.7263 | 3.7263 | 3.7263 | 3.7263 | 3.7263 | 3.7263 | 3.7263 | 3.7263 | 3.7263 | 3.7263 | 3.7263 | 3.7263 | 3.7263 | 3.7263 | 3.7263 | 3.7263 | 3.7263 | 3.7263 | 3.7263 | 3.7263 | 3.7263 | 3.7263 | 3.7263 | 3.7263 | 3.7263 | 3.7263 | 3.7263 | 3.7263 | 3.7263
910 | 3.3414 | 3.3414 | 3.3414 | 3.3414 | 3.3414 | 3.3414 | 3.3414 | 3.3414 | 3.3414 | 3.3414 | 3.3414 | 3.3414 | 3.3414 | 3.3414 | 3.3414 | 3.3414 | 3.3414 | 3.3414 | 3.3414 | 3.3414 | 3.3414 | 3.3414 | 3.3414 | 3.3414 | 3.3414 | 3.3414 | 3.3414 | 3.3414 | 3.3414 | 3.3414 | 3.3414 | 3.3414 | 3.3414 | 3.3414 | 3.3414 | 3.3414 | 3.3414
911 | 4.115 | 4.115 | 4.115 | 4.115 | 4.115 | 4.115 | 4.115 | 4.115 | 4.115 | 4.115 | 4.115 | 4.115 | 4.115 | 4.115 | 4.115 | 4.115 | 4.115 | 4.115 | 4.115 | 4.115 | 4.115 | 4.115 | 4.115 | 4.115 | 4.115 | 4.115 | 4.115 | 4.115 | 4.115 | 4.115 | 4.115 | 4.115 | 4.115 | 4.115 | 4.115 | 4.115 | 4.115
912 | 3.8029 | 3.8029 | 3.8029 | 3.8029 | 3.8029 | 3.8029 | 3.8029 | 3.8029 | 3.8029 | 3.8029 | 3.8029 | 3.8029 | 3.8029 | 3.8029 | 3.8029 | 3.8029 | 3.8029 | 3.8029 | 3.8029 | 3.8029 | 3.8029 | 3.8029 | 3.8029 | 3.8029 | 3.8029 | 3.8029 | 3.8029 | 3.8029 | 3.8029 | 3.8029 | 3.8029 | 3.8029 | 3.8029 | 3.8029 | 3.8029 | 3.8029 | 3.8029
913 | 3.9329 | 3.9329 | 3.9329 | 3.9329 | 3.9329 | 3.9329 | 3.9329 | 3.9329 | 3.9329 | 3.9329 | 3.9329 | 3.9329 | 3.9329 | 3.9329 | 3.9329 | 3.9329 | 3.9329 | 3.9329 | 3.9329 | 3.9329 | 3.9329 | 3.9329 | 3.9329 | 3.9329 | 3.9329 | 3.9329 | 3.9329 | 3.9329 | 3.9329 | 3.9329 | 3.9329 | 3.9329 | 3.9329 | 3.9329 | 3.9329 | 3.9329 | 3.9329
914 | 3.4722 | 3.4722 | 3.4722 | 3.4722 | 3.4722 | 3.4722 | 3.4722 | 3.4722 | 3.4722 | 3.4722 | 3.4722 | 3.4722 | 3.4722 | 3.4722 | 3.4722 | 3.4722 | 3.4722 | 3.4722 | 3.4722 | 3.4722 | 3.4722 | 3.4722 | 3.4722 | 3.4722 | 3.4722 | 3.4722 | 3.4722 | 3.4722 | 3.4722 | 3.4722 | 3.4722 | 3.4722 | 3.4722 | 3.4722 | 3.4722 | 3.4722 | 3.4722
915 | 3.8779 | 3.8779 | 3.8779 | 3.8779 | 3.8779 | 3.8779 | 3.8779 | 3.8779 | 3.8779 | 3.8779 | 3.8779 | 3.8779 | 3.8779 | 3.8779 | 3.8779 | 3.8779 | 3.8779 | 3.8779 | 3.8779 | 3.8779 | 3.8779 | 3.8779 | 3.8779 | 3.8779 | 3.8779 | 3.8779 | 3.8779 | 3.8779 | 3.8779 | 3.8779 | 3.8779 | 3.8779 | 3.8779 | 3.8779 | 3.8779 | 3.8779 | 3.8779
916 | 3.9298 | 3.9298 | 3.9298 | 3.9298 | 3.9298 | 3.9298 | 3.9298 | 3.9298 | 3.9298 | 3.9298 | 3.9298 | 3.9298 | 3.9298 | 3.9298 | 3.9298 | 3.9298 | 3.9298 | 3.9298 | 3.9298 | 3.9298 | 3.9298 | 3.9298 | 3.9298 | 3.9298 | 3.9298 | 3.9298 | 3.9298 | 3.9298 | 3.9298 | 3.9298 | 3.9298 | 3.9298 | 3.9298 | 3.9298 | 3.9298 | 3.9298 | 3.9298
917 | 3.8293 | 3.8293 | 3.8293 | 3.8293 | 3.8293 | 3.8293 | 3.8293 | 3.8293 | 3.8293 | 3.8293 | 3.8293 | 3.8293 | 3.8293 | 3.8293 | 3.8293 | 3.8293 | 3.8293 | 3.8293 | 3.8293 | 3.8293 | 3.8293 | 3.8293 | 3.8293 | 3.8293 | 3.8293 | 3.8293 | 3.8293 | 3.8293 | 3.8293 | 3.8293 | 3.8293 | 3.8293 | 3.8293 | 3.8293 | 3.8293 | 3.8293 | 3.8293
918 | 3.732 | 3.732 | 3.732 | 3.732 | 3.732 | 3.732 | 3.732 | 3.732 | 3.732 | 3.732 | 3.732 | 3.732 | 3.732 | 3.732 | 3.732 | 3.732 | 3.732 | 3.732 | 3.732 | 3.732 | 3.732 | 3.732 | 3.732 | 3.732 | 3.732 | 3.732 | 3.732 | 3.732 | 3.732 | 3.732 | 3.732 | 3.732 | 3.732 | 3.732 | 3.732 | 3.732 | 3.732
919 | 3.6891 | 3.6891 | 3.6891 | 3.6891 | 3.6891 | 3.6891 | 3.6891 | 3.6891 | 3.6891 | 3.6891 | 3.6891 | 3.6891 | 3.6891 | 3.6891 | 3.6891 | 3.6891 | 3.6891 | 3.6891 | 3.6891 | 3.6891 | 3.6891 | 3.6891 | 3.6891 | 3.6891 | 3.6891 | 3.6891 | 3.6891 | 3.6891 | 3.6891 | 3.6891 | 3.6891 | 3.6891 | 3.6891 | 3.6891 | 3.6891 | 3.6891 | 3.6891
920 | 4.3918 | 4.3918 | 4.3918 | 4.3918 | 4.3918 | 4.3918 | 4.3918 | 4.3918 | 4.3918 | 4.3918 | 4.3918 | 4.3918 | 4.3918 | 4.3918 | 4.3918 | 4.3918 | 4.3918 | 4.3918 | 4.3918 | 4.3918 | 4.3918 | 4.3918 | 4.3918 | 4.3918 | 4.3918 | 4.3918 | 4.3918 | 4.3918 | 4.3918 | 4.3918 | 4.3918 | 4.3918 | 4.3918 | 4.3918 | 4.3918 | 4.3918 | 4.3918
921 | 3.8042 | 3.8042 | 3.8042 | 3.8042 | 3.8042 | 3.8042 | 3.8042 | 3.8042 | 3.8042 | 3.8042 | 3.8042 | 3.8042 | 3.8042 | 3.8042 | 3.8042 | 3.8042 | 3.8042 | 3.8042 | 3.8042 | 3.8042 | 3.8042 | 3.8042 | 3.8042 | 3.8042 | 3.8042 | 3.8042 | 3.8042 | 3.8042 | 3.8042 | 3.8042 | 3.8042 | 3.8042 | 3.8042 | 3.8042 | 3.8042 | 3.8042 | 3.8042
922 | 3.8269 | 3.8269 | 3.8269 | 3.8269 | 3.8269 | 3.8269 | 3.8269 | 3.8269 | 3.8269 | 3.8269 | 3.8269 | 3.8269 | 3.8269 | 3.8269 | 3.8269 | 3.8269 | 3.8269 | 3.8269 | 3.8269 | 3.8269 | 3.8269 | 3.8269 | 3.8269 | 3.8269 | 3.8269 | 3.8269 | 3.8269 | 3.8269 | 3.8269 | 3.8269 | 3.8269 | 3.8269 | 3.8269 | 3.8269 | 3.8269 | 3.8269 | 3.8269
923 | 3.5518 | 3.5518 | 3.5518 | 3.5518 | 3.5518 | 3.5518 | 3.5518 | 3.5518 | 3.5518 | 3.5518 | 3.5518 | 3.5518 | 3.5518 | 3.5518 | 3.5518 | 3.5518 | 3.5518 | 3.5518 | 3.5518 | 3.5518 | 3.5518 | 3.5518 | 3.5518 | 3.5518 | 3.5518 | 3.5518 | 3.5518 | 3.5518 | 3.5518 | 3.5518 | 3.5518 | 3.5518 | 3.5518 | 3.5518 | 3.5518 | 3.5518 | 3.5518
924 | 3.7515 | 3.7515 | 3.7515 | 3.7515 | 3.7515 | 3.7515 | 3.7515 | 3.7515 | 3.7515 | 3.7515 | 3.7515 | 3.7515 | 3.7515 | 3.7515 | 3.7515 | 3.7515 | 3.7515 | 3.7515 | 3.7515 | 3.7515 | 3.7515 | 3.7515 | 3.7515 | 3.7515 | 3.7515 | 3.7515 | 3.7515 | 3.7515 | 3.7515 | 3.7515 | 3.7515 | 3.7515 | 3.7515 | 3.7515 | 3.7515 | 3.7515 | 3.7515
925 | 4.1432 | 4.1432 | 4.1432 | 4.1432 | 4.1432 | 4.1432 | 4.1432 | 4.1432 | 4.1432 | 4.1432 | 4.1432 | 4.1432 | 4.1432 | 4.1432 | 4.1432 | 4.1432 | 4.1432 | 4.1432 | 4.1432 | 4.1432 | 4.1432 | 4.1432 | 4.1432 | 4.1432 | 4.1432 | 4.1432 | 4.1432 | 4.1432 | 4.1432 | 4.1432 | 4.1432 | 4.1432 | 4.1432 | 4.1432 | 4.1432 | 4.1432 | 4.1432
926 | 3.9657 | 3.9657 | 3.9657 | 3.9657 | 3.9657 | 3.9657 | 3.9657 | 3.9657 | 3.9657 | 3.9657 | 3.9657 | 3.9657 | 3.9657 | 3.9657 | 3.9657 | 3.9657 | 3.9657 | 3.9657 | 3.9657 | 3.9657 | 3.9657 | 3.9657 | 3.9657 | 3.9657 | 3.9657 | 3.9657 | 3.9657 | 3.9657 | 3.9657 | 3.9657 | 3.9657 | 3.9657 | 3.9657 | 3.9657 | 3.9657 | 3.9657 | 3.9657
927 | 3.8013 | 3.8013 | 3.8013 | 3.8013 | 3.8013 | 3.8013 | 3.8013 | 3.8013 | 3.8013 | 3.8013 | 3.8013 | 3.8013 | 3.8013 | 3.8013 | 3.8013 | 3.8013 | 3.8013 | 3.8013 | 3.8013 | 3.8013 | 3.8013 | 3.8013 | 3.8013 | 3.8013 | 3.8013 | 3.8013 | 3.8013 | 3.8013 | 3.8013 | 3.8013 | 3.8013 | 3.8013 | 3.8013 | 3.8013 | 3.8013 | 3.8013 | 3.8013
928 | 3.548 | 3.548 | 3.548 | 3.548 | 3.548 | 3.548 | 3.548 | 3.548 | 3.548 | 3.548 | 3.548 | 3.548 | 3.548 | 3.548 | 3.548 | 3.548 | 3.548 | 3.548 | 3.548 | 3.548 | 3.548 | 3.548 | 3.548 | 3.548 | 3.548 | 3.548 | 3.548 | 3.548 | 3.548 | 3.548 | 3.548 | 3.548 | 3.548 | 3.548 | 3.548 | 3.548 | 3.548
929 | 3.9881 | 3.9881 | 3.9881 | 3.9881 | 3.9881 | 3.9881 | 3.9881 | 3.9881 | 3.9881 | 3.9881 | 3.9881 | 3.9881 | 3.9881 | 3.9881 | 3.9881 | 3.9881 | 3.9881 | 3.9881 | 3.9881 | 3.9881 | 3.9881 | 3.9881 | 3.9881 | 3.9881 | 3.9881 | 3.9881 | 3.9881 | 3.9881 | 3.9881 | 3.9881 | 3.9881 | 3.9881 | 3.9881 | 3.9881 | 3.9881 | 3.9881 | 3.9881
930 | 3.754 | 3.754 | 3.754 | 3.754 | 3.754 | 3.754 | 3.754 | 3.754 | 3.754 | 3.754 | 3.754 | 3.754 | 3.754 | 3.754 | 3.754 | 3.754 | 3.754 | 3.754 | 3.754 | 3.754 | 3.754 | 3.754 | 3.754 | 3.754 | 3.754 | 3.754 | 3.754 | 3.754 | 3.754 | 3.754 | 3.754 | 3.754 | 3.754 | 3.754 | 3.754 | 3.754 | 3.754
931 | 3.6495 | 3.6495 | 3.6495 | 3.6495 | 3.6495 | 3.6495 | 3.6495 | 3.6495 | 3.6495 | 3.6495 | 3.6495 | 3.6495 | 3.6495 | 3.6495 | 3.6495 | 3.6495 | 3.6495 | 3.6495 | 3.6495 | 3.6495 | 3.6495 | 3.6495 | 3.6495 | 3.6495 | 3.6495 | 3.6495 | 3.6495 | 3.6495 | 3.6495 | 3.6495 | 3.6495 | 3.6495 | 3.6495 | 3.6495 | 3.6495 | 3.6495 | 3.6495
932 | 3.3912 | 3.3912 | 3.3912 | 3.3912 | 3.3912 | 3.3912 | 3.3912 | 3.3912 | 3.3912 | 3.3912 | 3.3912 | 3.3912 | 3.3912 | 3.3912 | 3.3912 | 3.3912 | 3.3912 | 3.3912 | 3.3912 | 3.3912 | 3.3912 | 3.3912 | 3.3912 | 3.3912 | 3.3912 | 3.3912 | 3.3912 | 3.3912 | 3.3912 | 3.3912 | 3.3912 | 3.3912 | 3.3912 | 3.3912 | 3.3912 | 3.3912 | 3.3912
933 | 3.9475 | 3.9475 | 3.9475 | 3.9475 | 3.9475 | 3.9475 | 3.9475 | 3.9475 | 3.9475 | 3.9475 | 3.9475 | 3.9475 | 3.9475 | 3.9475 | 3.9475 | 3.9475 | 3.9475 | 3.9475 | 3.9475 | 3.9475 | 3.9475 | 3.9475 | 3.9475 | 3.9475 | 3.9475 | 3.9475 | 3.9475 | 3.9475 | 3.9475 | 3.9475 | 3.9475 | 3.9475 | 3.9475 | 3.9475 | 3.9475 | 3.9475 | 3.9475
934 | 3.3937 | 3.3937 | 3.3937 | 3.3937 | 3.3937 | 3.3937 | 3.3937 | 3.3937 | 3.3937 | 3.3937 | 3.3937 | 3.3937 | 3.3937 | 3.3937 | 3.3937 | 3.3937 | 3.3937 | 3.3937 | 3.3937 | 3.3937 | 3.3937 | 3.3937 | 3.3937 | 3.3937 | 3.3937 | 3.3937 | 3.3937 | 3.3937 | 3.3937 | 3.3937 | 3.3937 | 3.3937 | 3.3937 | 3.3937 | 3.3937 | 3.3937 | 3.3937
935 | 3.4453 | 3.4453 | 3.4453 | 3.4453 | 3.4453 | 3.4453 | 3.4453 | 3.4453 | 3.4453 | 3.4453 | 3.4453 | 3.4453 | 3.4453 | 3.4453 | 3.4453 | 3.4453 | 3.4453 | 3.4453 | 3.4453 | 3.4453 | 3.4453 | 3.4453 | 3.4453 | 3.4453 | 3.4453 | 3.4453 | 3.4453 | 3.4453 | 3.4453 | 3.4453 | 3.4453 | 3.4453 | 3.4453 | 3.4453 | 3.4453 | 3.4453 | 3.4453
936 | 3.869 | 3.869 | 3.869 | 3.869 | 3.869 | 3.869 | 3.869 | 3.869 | 3.869 | 3.869 | 3.869 | 3.869 | 3.869 | 3.869 | 3.869 | 3.869 | 3.869 | 3.869 | 3.869 | 3.869 | 3.869 | 3.869 | 3.869 | 3.869 | 3.869 | 3.869 | 3.869 | 3.869 | 3.869 | 3.869 | 3.869 | 3.869 | 3.869 | 3.869 | 3.869 | 3.869 | 3.869
937 | 3.4359 | 3.4359 | 3.4359 | 3.4359 | 3.4359 | 3.4359 | 3.4359 | 3.4359 | 3.4359 | 3.4359 | 3.4359 | 3.4359 | 3.4359 | 3.4359 | 3.4359 | 3.4359 | 3.4359 | 3.4359 | 3.4359 | 3.4359 | 3.4359 | 3.4359 | 3.4359 | 3.4359 | 3.4359 | 3.4359 | 3.4359 | 3.4359 | 3.4359 | 3.4359 | 3.4359 | 3.4359 | 3.4359 | 3.4359 | 3.4359 | 3.4359 | 3.4359
938 | 4.0335 | 4.0335 | 4.0335 | 4.0335 | 4.0335 | 4.0335 | 4.0335 | 4.0335 | 4.0335 | 4.0335 | 4.0335 | 4.0335 | 4.0335 | 4.0335 | 4.0335 | 4.0335 | 4.0335 | 4.0335 | 4.0335 | 4.0335 | 4.0335 | 4.0335 | 4.0335 | 4.0335 | 4.0335 | 4.0335 | 4.0335 | 4.0335 | 4.0335 | 4.0335 | 4.0335 | 4.0335 | 4.0335 | 4.0335 | 4.0335 | 4.0335 | 4.0335
939 | 3.6407 | 3.6407 | 3.6407 | 3.6407 | 3.6407 | 3.6407 | 3.6407 | 3.6407 | 3.6407 | 3.6407 | 3.6407 | 3.6407 | 3.6407 | 3.6407 | 3.6407 | 3.6407 | 3.6407 | 3.6407 | 3.6407 | 3.6407 | 3.6407 | 3.6407 | 3.6407 | 3.6407 | 3.6407 | 3.6407 | 3.6407 | 3.6407 | 3.6407 | 3.6407 | 3.6407 | 3.6407 | 3.6407 | 3.6407 | 3.6407 | 3.6407 | 3.6407
940 | 3.9593 | 3.9593 | 3.9593 | 3.9593 | 3.9593 | 3.9593 | 3.9593 | 3.9593 | 3.9593 | 3.9593 | 3.9593 | 3.9593 | 3.9593 | 3.9593 | 3.9593 | 3.9593 | 3.9593 | 3.9593 | 3.9593 | 3.9593 | 3.9593 | 3.9593 | 3.9593 | 3.9593 | 3.9593 | 3.9593 | 3.9593 | 3.9593 | 3.9593 | 3.9593 | 3.9593 | 3.9593 | 3.9593 | 3.9593 | 3.9593 | 3.9593 | 3.9593
941 | 4.139 | 4.139 | 4.139 | 4.139 | 4.139 | 4.139 | 4.139 | 4.139 | 4.139 | 4.139 | 4.139 | 4.139 | 4.139 | 4.139 | 4.139 | 4.139 | 4.139 | 4.139 | 4.139 | 4.139 | 4.139 | 4.139 | 4.139 | 4.139 | 4.139 | 4.139 | 4.139 | 4.139 | 4.139 | 4.139 | 4.139 | 4.139 | 4.139 | 4.139 | 4.139 | 4.139 | 4.139
942 | 4.0975 | 4.0975 | 4.0975 | 4.0975 | 4.0975 | 4.0975 | 4.0975 | 4.0975 | 4.0975 | 4.0975 | 4.0975 | 4.0975 | 4.0975 | 4.0975 | 4.0975 | 4.0975 | 4.0975 | 4.0975 | 4.0975 | 4.0975 | 4.0975 | 4.0975 | 4.0975 | 4.0975 | 4.0975 | 4.0975 | 4.0975 | 4.0975 | 4.0975 | 4.0975 | 4.0975 | 4.0975 | 4.0975 | 4.0975 | 4.0975 | 4.0975 | 4.0975
943 | 4.1189 | 4.1189 | 4.1189 | 4.1189 | 4.1189 | 4.1189 | 4.1189 | 4.1189 | 4.1189 | 4.1189 | 4.1189 | 4.1189 | 4.1189 | 4.1189 | 4.1189 | 4.1189 | 4.1189 | 4.1189 | 4.1189 | 4.1189 | 4.1189 | 4.1189 | 4.1189 | 4.1189 | 4.1189 | 4.1189 | 4.1189 | 4.1189 | 4.1189 | 4.1189 | 4.1189 | 4.1189 | 4.1189 | 4.1189 | 4.1189 | 4.1189 | 4.1189
944 | 3.4297 | 3.4297 | 3.4297 | 3.4297 | 3.4297 | 3.4297 | 3.4297 | 3.4297 | 3.4297 | 3.4297 | 3.4297 | 3.4297 | 3.4297 | 3.4297 | 3.4297 | 3.4297 | 3.4297 | 3.4297 | 3.4297 | 3.4297 | 3.4297 | 3.4297 | 3.4297 | 3.4297 | 3.4297 | 3.4297 | 3.4297 | 3.4297 | 3.4297 | 3.4297 | 3.4297 | 3.4297 | 3.4297 | 3.4297 | 3.4297 | 3.4297 | 3.4297
945 | 3.6526 | 3.6526 | 3.6526 | 3.6526 | 3.6526 | 3.6526 | 3.6526 | 3.6526 | 3.6526 | 3.6526 | 3.6526 | 3.6526 | 3.6526 | 3.6526 | 3.6526 | 3.6526 | 3.6526 | 3.6526 | 3.6526 | 3.6526 | 3.6526 | 3.6526 | 3.6526 | 3.6526 | 3.6526 | 3.6526 | 3.6526 | 3.6526 | 3.6526 | 3.6526 | 3.6526 | 3.6526 | 3.6526 | 3.6526 | 3.6526 | 3.6526 | 3.6526
946 | 3.9126 | 3.9126 | 3.9126 | 3.9126 | 3.9126 | 3.9126 | 3.9126 | 3.9126 | 3.9126 | 3.9126 | 3.9126 | 3.9126 | 3.9126 | 3.9126 | 3.9126 | 3.9126 | 3.9126 | 3.9126 | 3.9126 | 3.9126 | 3.9126 | 3.9126 | 3.9126 | 3.9126 | 3.9126 | 3.9126 | 3.9126 | 3.9126 | 3.9126 | 3.9126 | 3.9126 | 3.9126 | 3.9126 | 3.9126 | 3.9126 | 3.9126 | 3.9126
947 | 3.7296 | 3.7296 | 3.7296 | 3.7296 | 3.7296 | 3.7296 | 3.7296 | 3.7296 | 3.7296 | 3.7296 | 3.7296 | 3.7296 | 3.7296 | 3.7296 | 3.7296 | 3.7296 | 3.7296 | 3.7296 | 3.7296 | 3.7296 | 3.7296 | 3.7296 | 3.7296 | 3.7296 | 3.7296 | 3.7296 | 3.7296 | 3.7296 | 3.7296 | 3.7296 | 3.7296 | 3.7296 | 3.7296 | 3.7296 | 3.7296 | 3.7296 | 3.7296
948 | 3.7235 | 3.7235 | 3.7235 | 3.7235 | 3.7235 | 3.7235 | 3.7235 | 3.7235 | 3.7235 | 3.7235 | 3.7235 | 3.7235 | 3.7235 | 3.7235 | 3.7235 | 3.7235 | 3.7235 | 3.7235 | 3.7235 | 3.7235 | 3.7235 | 3.7235 | 3.7235 | 3.7235 | 3.7235 | 3.7235 | 3.7235 | 3.7235 | 3.7235 | 3.7235 | 3.7235 | 3.7235 | 3.7235 | 3.7235 | 3.7235 | 3.7235 | 3.7235
949 | 3.8374 | 3.8374 | 3.8374 | 3.8374 | 3.8374 | 3.8374 | 3.8374 | 3.8374 | 3.8374 | 3.8374 | 3.8374 | 3.8374 | 3.8374 | 3.8374 | 3.8374 | 3.8374 | 3.8374 | 3.8374 | 3.8374 | 3.8374 | 3.8374 | 3.8374 | 3.8374 | 3.8374 | 3.8374 | 3.8374 | 3.8374 | 3.8374 | 3.8374 | 3.8374 | 3.8374 | 3.8374 | 3.8374 | 3.8374 | 3.8374 | 3.8374 | 3.8374
950 | 4.2634 | 4.2634 | 4.2634 | 4.2634 | 4.2634 | 4.2634 | 4.2634 | 4.2634 | 4.2634 | 4.2634 | 4.2634 | 4.2634 | 4.2634 | 4.2634 | 4.2634 | 4.2634 | 4.2634 | 4.2634 | 4.2634 | 4.2634 | 4.2634 | 4.2634 | 4.2634 | 4.2634 | 4.2634 | 4.2634 | 4.2634 | 4.2634 | 4.2634 | 4.2634 | 4.2634 | 4.2634 | 4.2634 | 4.2634 | 4.2634 | 4.2634 | 4.2634
951 | 3.7249 | 3.7249 | 3.7249 | 3.7249 | 3.7249 | 3.7249 | 3.7249 | 3.7249 | 3.7249 | 3.7249 | 3.7249 | 3.7249 | 3.7249 | 3.7249 | 3.7249 | 3.7249 | 3.7249 | 3.7249 | 3.7249 | 3.7249 | 3.7249 | 3.7249 | 3.7249 | 3.7249 | 3.7249 | 3.7249 | 3.7249 | 3.7249 | 3.7249 | 3.7249 | 3.7249 | 3.7249 | 3.7249 | 3.7249 | 3.7249 | 3.7249 | 3.7249
952 | 3.7879 | 3.7879 | 3.7879 | 3.7879 | 3.7879 | 3.7879 | 3.7879 | 3.7879 | 3.7879 | 3.7879 | 3.7879 | 3.7879 | 3.7879 | 3.7879 | 3.7879 | 3.7879 | 3.7879 | 3.7879 | 3.7879 | 3.7879 | 3.7879 | 3.7879 | 3.7879 | 3.7879 | 3.7879 | 3.7879 | 3.7879 | 3.7879 | 3.7879 | 3.7879 | 3.7879 | 3.7879 | 3.7879 | 3.7879 | 3.7879 | 3.7879 | 3.7879
953 | 3.829 | 3.829 | 3.829 | 3.829 | 3.829 | 3.829 | 3.829 | 3.829 | 3.829 | 3.829 | 3.829 | 3.829 | 3.829 | 3.829 | 3.829 | 3.829 | 3.829 | 3.829 | 3.829 | 3.829 | 3.829 | 3.829 | 3.829 | 3.829 | 3.829 | 3.829 | 3.829 | 3.829 | 3.829 | 3.829 | 3.829 | 3.829 | 3.829 | 3.829 | 3.829 | 3.829 | 3.829
954 | 3.6108 | 3.6108 | 3.6108 | 3.6108 | 3.6108 | 3.6108 | 3.6108 | 3.6108 | 3.6108 | 3.6108 | 3.6108 | 3.6108 | 3.6108 | 3.6108 | 3.6108 | 3.6108 | 3.6108 | 3.6108 | 3.6108 | 3.6108 | 3.6108 | 3.6108 | 3.6108 | 3.6108 | 3.6108 | 3.6108 | 3.6108 | 3.6108 | 3.6108 | 3.6108 | 3.6108 | 3.6108 | 3.6108 | 3.6108 | 3.6108 | 3.6108 | 3.6108
955 | 3.2055 | 3.2055 | 3.2055 | 3.2055 | 3.2055 | 3.2055 | 3.2055 | 3.2055 | 3.2055 | 3.2055 | 3.2055 | 3.2055 | 3.2055 | 3.2055 | 3.2055 | 3.2055 | 3.2055 | 3.2055 | 3.2055 | 3.2055 | 3.2055 | 3.2055 | 3.2055 | 3.2055 | 3.2055 | 3.2055 | 3.2055 | 3.2055 | 3.2055 | 3.2055 | 3.2055 | 3.2055 | 3.2055 | 3.2055 | 3.2055 | 3.2055 | 3.2055
956 | 3.7346 | 3.7346 | 3.7346 | 3.7346 | 3.7346 | 3.7346 | 3.7346 | 3.7346 | 3.7346 | 3.7346 | 3.7346 | 3.7346 | 3.7346 | 3.7346 | 3.7346 | 3.7346 | 3.7346 | 3.7346 | 3.7346 | 3.7346 | 3.7346 | 3.7346 | 3.7346 | 3.7346 | 3.7346 | 3.7346 | 3.7346 | 3.7346 | 3.7346 | 3.7346 | 3.7346 | 3.7346 | 3.7346 | 3.7346 | 3.7346 | 3.7346 | 3.7346
957 | 4.1283 | 4.1283 | 4.1283 | 4.1283 | 4.1283 | 4.1283 | 4.1283 | 4.1283 | 4.1283 | 4.1283 | 4.1283 | 4.1283 | 4.1283 | 4.1283 | 4.1283 | 4.1283 | 4.1283 | 4.1283 | 4.1283 | 4.1283 | 4.1283 | 4.1283 | 4.1283 | 4.1283 | 4.1283 | 4.1283 | 4.1283 | 4.1283 | 4.1283 | 4.1283 | 4.1283 | 4.1283 | 4.1283 | 4.1283 | 4.1283 | 4.1283 | 4.1283
958 | 3.4991 | 3.4991 | 3.4991 | 3.4991 | 3.4991 | 3.4991 | 3.4991 | 3.4991 | 3.4991 | 3.4991 | 3.4991 | 3.4991 | 3.4991 | 3.4991 | 3.4991 | 3.4991 | 3.4991 | 3.4991 | 3.4991 | 3.4991 | 3.4991 | 3.4991 | 3.4991 | 3.4991 | 3.4991 | 3.4991 | 3.4991 | 3.4991 | 3.4991 | 3.4991 | 3.4991 | 3.4991 | 3.4991 | 3.4991 | 3.4991 | 3.4991 | 3.4991
959 | 3.8073 | 3.8073 | 3.8073 | 3.8073 | 3.8073 | 3.8073 | 3.8073 | 3.8073 | 3.8073 | 3.8073 | 3.8073 | 3.8073 | 3.8073 | 3.8073 | 3.8073 | 3.8073 | 3.8073 | 3.8073 | 3.8073 | 3.8073 | 3.8073 | 3.8073 | 3.8073 | 3.8073 | 3.8073 | 3.8073 | 3.8073 | 3.8073 | 3.8073 | 3.8073 | 3.8073 | 3.8073 | 3.8073 | 3.8073 | 3.8073 | 3.8073 | 3.8073
960 | 4.149 | 4.149 | 4.149 | 4.149 | 4.149 | 4.149 | 4.149 | 4.149 | 4.149 | 4.149 | 4.149 | 4.149 | 4.149 | 4.149 | 4.149 | 4.149 | 4.149 | 4.149 | 4.149 | 4.149 | 4.149 | 4.149 | 4.149 | 4.149 | 4.149 | 4.149 | 4.149 | 4.149 | 4.149 | 4.149 | 4.149 | 4.149 | 4.149 | 4.149 | 4.149 | 4.149 | 4.149
961 | 3.544 | 3.544 | 3.544 | 3.544 | 3.544 | 3.544 | 3.544 | 3.544 | 3.544 | 3.544 | 3.544 | 3.544 | 3.544 | 3.544 | 3.544 | 3.544 | 3.544 | 3.544 | 3.544 | 3.544 | 3.544 | 3.544 | 3.544 | 3.544 | 3.544 | 3.544 | 3.544 | 3.544 | 3.544 | 3.544 | 3.544 | 3.544 | 3.544 | 3.544 | 3.544 | 3.544 | 3.544
962 | 3.3715 | 3.3715 | 3.3715 | 3.3715 | 3.3715 | 3.3715 | 3.3715 | 3.3715 | 3.3715 | 3.3715 | 3.3715 | 3.3715 | 3.3715 | 3.3715 | 3.3715 | 3.3715 | 3.3715 | 3.3715 | 3.3715 | 3.3715 | 3.3715 | 3.3715 | 3.3715 | 3.3715 | 3.3715 | 3.3715 | 3.3715 | 3.3715 | 3.3715 | 3.3715 | 3.3715 | 3.3715 | 3.3715 | 3.3715 | 3.3715 | 3.3715 | 3.3715
963 | 3.486 | 3.486 | 3.486 | 3.486 | 3.486 | 3.486 | 3.486 | 3.486 | 3.486 | 3.486 | 3.486 | 3.486 | 3.486 | 3.486 | 3.486 | 3.486 | 3.486 | 3.486 | 3.486 | 3.486 | 3.486 | 3.486 | 3.486 | 3.486 | 3.486 | 3.486 | 3.486 | 3.486 | 3.486 | 3.486 | 3.486 | 3.486 | 3.486 | 3.486 | 3.486 | 3.486 | 3.486
964 | 3.9766 | 3.9766 | 3.9766 | 3.9766 | 3.9766 | 3.9766 | 3.9766 | 3.9766 | 3.9766 | 3.9766 | 3.9766 | 3.9766 | 3.9766 | 3.9766 | 3.9766 | 3.9766 | 3.9766 | 3.9766 | 3.9766 | 3.9766 | 3.9766 | 3.9766 | 3.9766 | 3.9766 | 3.9766 | 3.9766 | 3.9766 | 3.9766 | 3.9766 | 3.9766 | 3.9766 | 3.9766 | 3.9766 | 3.9766 | 3.9766 | 3.9766 | 3.9766
965 | 4.0658 | 4.0658 | 4.0658 | 4.0658 | 4.0658 | 4.0658 | 4.0658 | 4.0658 | 4.0658 | 4.0658 | 4.0658 | 4.0658 | 4.0658 | 4.0658 | 4.0658 | 4.0658 | 4.0658 | 4.0658 | 4.0658 | 4.0658 | 4.0658 | 4.0658 | 4.0658 | 4.0658 | 4.0658 | 4.0658 | 4.0658 | 4.0658 | 4.0658 | 4.0658 | 4.0658 | 4.0658 | 4.0658 | 4.0658 | 4.0658 | 4.0658 | 4.0658
966 | 3.8634 | 3.8634 | 3.8634 | 3.8634 | 3.8634 | 3.8634 | 3.8634 | 3.8634 | 3.8634 | 3.8634 | 3.8634 | 3.8634 | 3.8634 | 3.8634 | 3.8634 | 3.8634 | 3.8634 | 3.8634 | 3.8634 | 3.8634 | 3.8634 | 3.8634 | 3.8634 | 3.8634 | 3.8634 | 3.8634 | 3.8634 | 3.8634 | 3.8634 | 3.8634 | 3.8634 | 3.8634 | 3.8634 | 3.8634 | 3.8634 | 3.8634 | 3.8634
967 | 4.33 | 4.33 | 4.33 | 4.33 | 4.33 | 4.33 | 4.33 | 4.33 | 4.33 | 4.33 | 4.33 | 4.33 | 4.33 | 4.33 | 4.33 | 4.33 | 4.33 | 4.33 | 4.33 | 4.33 | 4.33 | 4.33 | 4.33 | 4.33 | 4.33 | 4.33 | 4.33 | 4.33 | 4.33 | 4.33 | 4.33 | 4.33 | 4.33 | 4.33 | 4.33 | 4.33 | 4.33
968 | 3.884 | 3.884 | 3.884 | 3.884 | 3.884 | 3.884 | 3.884 | 3.884 | 3.884 | 3.884 | 3.884 | 3.884 | 3.884 | 3.884 | 3.884 | 3.884 | 3.884 | 3.884 | 3.884 | 3.884 | 3.884 | 3.884 | 3.884 | 3.884 | 3.884 | 3.884 | 3.884 | 3.884 | 3.884 | 3.884 | 3.884 | 3.884 | 3.884 | 3.884 | 3.884 | 3.884 | 3.884
969 | 3.4283 | 3.4283 | 3.4283 | 3.4283 | 3.4283 | 3.4283 | 3.4283 | 3.4283 | 3.4283 | 3.4283 | 3.4283 | 3.4283 | 3.4283 | 3.4283 | 3.4283 | 3.4283 | 3.4283 | 3.4283 | 3.4283 | 3.4283 | 3.4283 | 3.4283 | 3.4283 | 3.4283 | 3.4283 | 3.4283 | 3.4283 | 3.4283 | 3.4283 | 3.4283 | 3.4283 | 3.4283 | 3.4283 | 3.4283 | 3.4283 | 3.4283 | 3.4283
970 | 3.6519 | 3.6519 | 3.6519 | 3.6519 | 3.6519 | 3.6519 | 3.6519 | 3.6519 | 3.6519 | 3.6519 | 3.6519 | 3.6519 | 3.6519 | 3.6519 | 3.6519 | 3.6519 | 3.6519 | 3.6519 | 3.6519 | 3.6519 | 3.6519 | 3.6519 | 3.6519 | 3.6519 | 3.6519 | 3.6519 | 3.6519 | 3.6519 | 3.6519 | 3.6519 | 3.6519 | 3.6519 | 3.6519 | 3.6519 | 3.6519 | 3.6519 | 3.6519
971 | 3.8702 | 3.8702 | 3.8702 | 3.8702 | 3.8702 | 3.8702 | 3.8702 | 3.8702 | 3.8702 | 3.8702 | 3.8702 | 3.8702 | 3.8702 | 3.8702 | 3.8702 | 3.8702 | 3.8702 | 3.8702 | 3.8702 | 3.8702 | 3.8702 | 3.8702 | 3.8702 | 3.8702 | 3.8702 | 3.8702 | 3.8702 | 3.8702 | 3.8702 | 3.8702 | 3.8702 | 3.8702 | 3.8702 | 3.8702 | 3.8702 | 3.8702 | 3.8702
972 | 3.4439 | 3.4439 | 3.4439 | 3.4439 | 3.4439 | 3.4439 | 3.4439 | 3.4439 | 3.4439 | 3.4439 | 3.4439 | 3.4439 | 3.4439 | 3.4439 | 3.4439 | 3.4439 | 3.4439 | 3.4439 | 3.4439 | 3.4439 | 3.4439 | 3.4439 | 3.4439 | 3.4439 | 3.4439 | 3.4439 | 3.4439 | 3.4439 | 3.4439 | 3.4439 | 3.4439 | 3.4439 | 3.4439 | 3.4439 | 3.4439 | 3.4439 | 3.4439
973 | 3.9969 | 3.9969 | 3.9969 | 3.9969 | 3.9969 | 3.9969 | 3.9969 | 3.9969 | 3.9969 | 3.9969 | 3.9969 | 3.9969 | 3.9969 | 3.9969 | 3.9969 | 3.9969 | 3.9969 | 3.9969 | 3.9969 | 3.9969 | 3.9969 | 3.9969 | 3.9969 | 3.9969 | 3.9969 | 3.9969 | 3.9969 | 3.9969 | 3.9969 | 3.9969 | 3.9969 | 3.9969 | 3.9969 | 3.9969 | 3.9969 | 3.9969 | 3.9969
974 | 4.0453 | 4.0453 | 4.0453 | 4.0453 | 4.0453 | 4.0453 | 4.0453 | 4.0453 | 4.0453 | 4.0453 | 4.0453 | 4.0453 | 4.0453 | 4.0453 | 4.0453 | 4.0453 | 4.0453 | 4.0453 | 4.0453 | 4.0453 | 4.0453 | 4.0453 | 4.0453 | 4.0453 | 4.0453 | 4.0453 | 4.0453 | 4.0453 | 4.0453 | 4.0453 | 4.0453 | 4.0453 | 4.0453 | 4.0453 | 4.0453 | 4.0453 | 4.0453
975 | 4.1479 | 4.1479 | 4.1479 | 4.1479 | 4.1479 | 4.1479 | 4.1479 | 4.1479 | 4.1479 | 4.1479 | 4.1479 | 4.1479 | 4.1479 | 4.1479 | 4.1479 | 4.1479 | 4.1479 | 4.1479 | 4.1479 | 4.1479 | 4.1479 | 4.1479 | 4.1479 | 4.1479 | 4.1479 | 4.1479 | 4.1479 | 4.1479 | 4.1479 | 4.1479 | 4.1479 | 4.1479 | 4.1479 | 4.1479 | 4.1479 | 4.1479 | 4.1479
976 | 3.7358 | 3.7358 | 3.7358 | 3.7358 | 3.7358 | 3.7358 | 3.7358 | 3.7358 | 3.7358 | 3.7358 | 3.7358 | 3.7358 | 3.7358 | 3.7358 | 3.7358 | 3.7358 | 3.7358 | 3.7358 | 3.7358 | 3.7358 | 3.7358 | 3.7358 | 3.7358 | 3.7358 | 3.7358 | 3.7358 | 3.7358 | 3.7358 | 3.7358 | 3.7358 | 3.7358 | 3.7358 | 3.7358 | 3.7358 | 3.7358 | 3.7358 | 3.7358
977 | 3.765 | 3.765 | 3.765 | 3.765 | 3.765 | 3.765 | 3.765 | 3.765 | 3.765 | 3.765 | 3.765 | 3.765 | 3.765 | 3.765 | 3.765 | 3.765 | 3.765 | 3.765 | 3.765 | 3.765 | 3.765 | 3.765 | 3.765 | 3.765 | 3.765 | 3.765 | 3.765 | 3.765 | 3.765 | 3.765 | 3.765 | 3.765 | 3.765 | 3.765 | 3.765 | 3.765 | 3.765
978 | 3.532 | 3.532 | 3.532 | 3.532 | 3.532 | 3.532 | 3.532 | 3.532 | 3.532 | 3.532 | 3.532 | 3.532 | 3.532 | 3.532 | 3.532 | 3.532 | 3.532 | 3.532 | 3.532 | 3.532 | 3.532 | 3.532 | 3.532 | 3.532 | 3.532 | 3.532 | 3.532 | 3.532 | 3.532 | 3.532 | 3.532 | 3.532 | 3.532 | 3.532 | 3.532 | 3.532 | 3.532
979 | 3.9323 | 3.9323 | 3.9323 | 3.9323 | 3.9323 | 3.9323 | 3.9323 | 3.9323 | 3.9323 | 3.9323 | 3.9323 | 3.9323 | 3.9323 | 3.9323 | 3.9323 | 3.9323 | 3.9323 | 3.9323 | 3.9323 | 3.9323 | 3.9323 | 3.9323 | 3.9323 | 3.9323 | 3.9323 | 3.9323 | 3.9323 | 3.9323 | 3.9323 | 3.9323 | 3.9323 | 3.9323 | 3.9323 | 3.9323 | 3.9323 | 3.9323 | 3.9323
980 | 3.6726 | 3.6726 | 3.6726 | 3.6726 | 3.6726 | 3.6726 | 3.6726 | 3.6726 | 3.6726 | 3.6726 | 3.6726 | 3.6726 | 3.6726 | 3.6726 | 3.6726 | 3.6726 | 3.6726 | 3.6726 | 3.6726 | 3.6726 | 3.6726 | 3.6726 | 3.6726 | 3.6726 | 3.6726 | 3.6726 | 3.6726 | 3.6726 | 3.6726 | 3.6726 | 3.6726 | 3.6726 | 3.6726 | 3.6726 | 3.6726 | 3.6726 | 3.6726
981 | 3.6913 | 3.6913 | 3.6913 | 3.6913 | 3.6913 | 3.6913 | 3.6913 | 3.6913 | 3.6913 | 3.6913 | 3.6913 | 3.6913 | 3.6913 | 3.6913 | 3.6913 | 3.6913 | 3.6913 | 3.6913 | 3.6913 | 3.6913 | 3.6913 | 3.6913 | 3.6913 | 3.6913 | 3.6913 | 3.6913 | 3.6913 | 3.6913 | 3.6913 | 3.6913 | 3.6913 | 3.6913 | 3.6913 | 3.6913 | 3.6913 | 3.6913 | 3.6913
982 | 3.9396 | 3.9396 | 3.9396 | 3.9396 | 3.9396 | 3.9396 | 3.9396 | 3.9396 | 3.9396 | 3.9396 | 3.9396 | 3.9396 | 3.9396 | 3.9396 | 3.9396 | 3.9396 | 3.9396 | 3.9396 | 3.9396 | 3.9396 | 3.9396 | 3.9396 | 3.9396 | 3.9396 | 3.9396 | 3.9396 | 3.9396 | 3.9396 | 3.9396 | 3.9396 | 3.9396 | 3.9396 | 3.9396 | 3.9396 | 3.9396 | 3.9396 | 3.9396
983 | 3.6619 | 3.6619 | 3.6619 | 3.6619 | 3.6619 | 3.6619 | 3.6619 | 3.6619 | 3.6619 | 3.6619 | 3.6619 | 3.6619 | 3.6619 | 3.6619 | 3.6619 | 3.6619 | 3.6619 | 3.6619 | 3.6619 | 3.6619 | 3.6619 | 3.6619 | 3.6619 | 3.6619 | 3.6619 | 3.6619 | 3.6619 | 3.6619 | 3.6619 | 3.6619 | 3.6619 | 3.6619 | 3.6619 | 3.6619 | 3.6619 | 3.6619 | 3.6619
984 | 3.9172 | 3.9172 | 3.9172 | 3.9172 | 3.9172 | 3.9172 | 3.9172 | 3.9172 | 3.9172 | 3.9172 | 3.9172 | 3.9172 | 3.9172 | 3.9172 | 3.9172 | 3.9172 | 3.9172 | 3.9172 | 3.9172 | 3.9172 | 3.9172 | 3.9172 | 3.9172 | 3.9172 | 3.9172 | 3.9172 | 3.9172 | 3.9172 | 3.9172 | 3.9172 | 3.9172 | 3.9172 | 3.9172 | 3.9172 | 3.9172 | 3.9172 | 3.9172
985 | 3.5932 | 3.5932 | 3.5932 | 3.5932 | 3.5932 | 3.5932 | 3.5932 | 3.5932 | 3.5932 | 3.5932 | 3.5932 | 3.5932 | 3.5932 | 3.5932 | 3.5932 | 3.5932 | 3.5932 | 3.5932 | 3.5932 | 3.5932 | 3.5932 | 3.5932 | 3.5932 | 3.5932 | 3.5932 | 3.5932 | 3.5932 | 3.5932 | 3.5932 | 3.5932 | 3.5932 | 3.5932 | 3.5932 | 3.5932 | 3.5932 | 3.5932 | 3.5932
986 | 3.7577 | 3.7577 | 3.7577 | 3.7577 | 3.7577 | 3.7577 | 3.7577 | 3.7577 | 3.7577 | 3.7577 | 3.7577 | 3.7577 | 3.7577 | 3.7577 | 3.7577 | 3.7577 | 3.7577 | 3.7577 | 3.7577 | 3.7577 | 3.7577 | 3.7577 | 3.7577 | 3.7577 | 3.7577 | 3.7577 | 3.7577 | 3.7577 | 3.7577 | 3.7577 | 3.7577 | 3.7577 | 3.7577 | 3.7577 | 3.7577 | 3.7577 | 3.7577
987 | 3.9734 | 3.9734 | 3.9734 | 3.9734 | 3.9734 | 3.9734 | 3.9734 | 3.9734 | 3.9734 | 3.9734 | 3.9734 | 3.9734 | 3.9734 | 3.9734 | 3.9734 | 3.9734 | 3.9734 | 3.9734 | 3.9734 | 3.9734 | 3.9734 | 3.9734 | 3.9734 | 3.9734 | 3.9734 | 3.9734 | 3.9734 | 3.9734 | 3.9734 | 3.9734 | 3.9734 | 3.9734 | 3.9734 | 3.9734 | 3.9734 | 3.9734 | 3.9734
988 | 3.6668 | 3.6668 | 3.6668 | 3.6668 | 3.6668 | 3.6668 | 3.6668 | 3.6668 | 3.6668 | 3.6668 | 3.6668 | 3.6668 | 3.6668 | 3.6668 | 3.6668 | 3.6668 | 3.6668 | 3.6668 | 3.6668 | 3.6668 | 3.6668 | 3.6668 | 3.6668 | 3.6668 | 3.6668 | 3.6668 | 3.6668 | 3.6668 | 3.6668 | 3.6668 | 3.6668 | 3.6668 | 3.6668 | 3.6668 | 3.6668 | 3.6668 | 3.6668
989 | 3.9685 | 3.9685 | 3.9685 | 3.9685 | 3.9685 | 3.9685 | 3.9685 | 3.9685 | 3.9685 | 3.9685 | 3.9685 | 3.9685 | 3.9685 | 3.9685 | 3.9685 | 3.9685 | 3.9685 | 3.9685 | 3.9685 | 3.9685 | 3.9685 | 3.9685 | 3.9685 | 3.9685 | 3.9685 | 3.9685 | 3.9685 | 3.9685 | 3.9685 | 3.9685 | 3.9685 | 3.9685 | 3.9685 | 3.9685 | 3.9685 | 3.9685 | 3.9685
990 | 3.663 | 3.663 | 3.663 | 3.663 | 3.663 | 3.663 | 3.663 | 3.663 | 3.663 | 3.663 | 3.663 | 3.663 | 3.663 | 3.663 | 3.663 | 3.663 | 3.663 | 3.663 | 3.663 | 3.663 | 3.663 | 3.663 | 3.663 | 3.663 | 3.663 | 3.663 | 3.663 | 3.663 | 3.663 | 3.663 | 3.663 | 3.663 | 3.663 | 3.663 | 3.663 | 3.663 | 3.663
991 | 3.7444 | 3.7444 | 3.7444 | 3.7444 | 3.7444 | 3.7444 | 3.7444 | 3.7444 | 3.7444 | 3.7444 | 3.7444 | 3.7444 | 3.7444 | 3.7444 | 3.7444 | 3.7444 | 3.7444 | 3.7444 | 3.7444 | 3.7444 | 3.7444 | 3.7444 | 3.7444 | 3.7444 | 3.7444 | 3.7444 | 3.7444 | 3.7444 | 3.7444 | 3.7444 | 3.7444 | 3.7444 | 3.7444 | 3.7444 | 3.7444 | 3.7444 | 3.7444
992 | 3.7089 | 3.7089 | 3.7089 | 3.7089 | 3.7089 | 3.7089 | 3.7089 | 3.7089 | 3.7089 | 3.7089 | 3.7089 | 3.7089 | 3.7089 | 3.7089 | 3.7089 | 3.7089 | 3.7089 | 3.7089 | 3.7089 | 3.7089 | 3.7089 | 3.7089 | 3.7089 | 3.7089 | 3.7089 | 3.7089 | 3.7089 | 3.7089 | 3.7089 | 3.7089 | 3.7089 | 3.7089 | 3.7089 | 3.7089 | 3.7089 | 3.7089 | 3.7089
993 | 3.8967 | 3.8967 | 3.8967 | 3.8967 | 3.8967 | 3.8967 | 3.8967 | 3.8967 | 3.8967 | 3.8967 | 3.8967 | 3.8967 | 3.8967 | 3.8967 | 3.8967 | 3.8967 | 3.8967 | 3.8967 | 3.8967 | 3.8967 | 3.8967 | 3.8967 | 3.8967 | 3.8967 | 3.8967 | 3.8967 | 3.8967 | 3.8967 | 3.8967 | 3.8967 | 3.8967 | 3.8967 | 3.8967 | 3.8967 | 3.8967 | 3.8967 | 3.8967
994 | 3.4135 | 3.4135 | 3.4135 | 3.4135 | 3.4135 | 3.4135 | 3.4135 | 3.4135 | 3.4135 | 3.4135 | 3.4135 | 3.4135 | 3.4135 | 3.4135 | 3.4135 | 3.4135 | 3.4135 | 3.4135 | 3.4135 | 3.4135 | 3.4135 | 3.4135 | 3.4135 | 3.4135 | 3.4135 | 3.4135 | 3.4135 | 3.4135 | 3.4135 | 3.4135 | 3.4135 | 3.4135 | 3.4135 | 3.4135 | 3.4135 | 3.4135 | 3.4135
995 | 3.818 | 3.818 | 3.818 | 3.818 | 3.818 | 3.818 | 3.818 | 3.818 | 3.818 | 3.818 | 3.818 | 3.818 | 3.818 | 3.818 | 3.818 | 3.818 | 3.818 | 3.818 | 3.818 | 3.818 | 3.818 | 3.818 | 3.818 | 3.818 | 3.818 | 3.818 | 3.818 | 3.818 | 3.818 | 3.818 | 3.818 | 3.818 | 3.818 | 3.818 | 3.818 | 3.818 | 3.818
996 | 3.4385 | 3.4385 | 3.4385 | 3.4385 | 3.4385 | 3.4385 | 3.4385 | 3.4385 | 3.4385 | 3.4385 | 3.4385 | 3.4385 | 3.4385 | 3.4385 | 3.4385 | 3.4385 | 3.4385 | 3.4385 | 3.4385 | 3.4385 | 3.4385 | 3.4385 | 3.4385 | 3.4385 | 3.4385 | 3.4385 | 3.4385 | 3.4385 | 3.4385 | 3.4385 | 3.4385 | 3.4385 | 3.4385 | 3.4385 | 3.4385 | 3.4385 | 3.4385
997 | 3.8727 | 3.8727 | 3.8727 | 3.8727 | 3.8727 | 3.8727 | 3.8727 | 3.8727 | 3.8727 | 3.8727 | 3.8727 | 3.8727 | 3.8727 | 3.8727 | 3.8727 | 3.8727 | 3.8727 | 3.8727 | 3.8727 | 3.8727 | 3.8727 | 3.8727 | 3.8727 | 3.8727 | 3.8727 | 3.8727 | 3.8727 | 3.8727 | 3.8727 | 3.8727 | 3.8727 | 3.8727 | 3.8727 | 3.8727 | 3.8727 | 3.8727 | 3.8727
998 | 3.8161 | 3.8161 | 3.8161 | 3.8161 | 3.8161 | 3.8161 | 3.8161 | 3.8161 | 3.8161 | 3.8161 | 3.8161 | 3.8161 | 3.8161 | 3.8161 | 3.8161 | 3.8161 | 3.8161 | 3.8161 | 3.8161 | 3.8161 | 3.8161 | 3.8161 | 3.8161 | 3.8161 | 3.8161 | 3.8161 | 3.8161 | 3.8161 | 3.8161 | 3.8161 | 3.8161 | 3.8161 | 3.8161 | 3.8161 | 3.8161 | 3.8161 | 3.8161
999 | 4.0708 | 4.0708 | 4.0708 | 4.0708 | 4.0708 | 4.0708 | 4.0708 | 4.0708 | 4.0708 | 4.0708 | 4.0708 | 4.0708 | 4.0708 | 4.0708 | 4.0708 | 4.0708 | 4.0708 | 4.0708 | 4.0708 | 4.0708 | 4.0708 | 4.0708 | 4.0708 | 4.0708 | 4.0708 | 4.0708 | 4.0708 | 4.0708 | 4.0708 | 4.0708 | 4.0708 | 4.0708 | 4.0708 | 4.0708 | 4.0708 | 4.0708 | 4.0708