## Parameters
Element | Stream-oilcane | Steam mixer-M301 | Pretreatment reactor system-R301 |  | Enzyme hydrolysate mixer-M401 |  | Saccharification-U401 | Co fermentation-R401 |  |  | Transesterification-U802 | Internal circulation rx-R501 |  | An MBR-R502 | [5 empty] | Polishing filter-R503 |  | Biogas upgrading-Upgrading | Boiler turbogenerator-BT701 |  | Stream-FGD lime |  | Stream-boilerchems | Stream-cellulase |  | Stream-acetone | Stream-pure glycerine |  | Stream-H3PO4 | Stream-methanol |  | Stream-lime |  | Stream-catalyst |  | Stream-biodiesel wash water | Stream-HCl |  | Stream-oilcane |  | Stream-NaOH |  | Stream-cooling tower chemicals | Stream-makeup water | Stream-denaturant |  | Stream-naocl R502 |  | Stream-citric R502 |  | Stream-bisulfite R502 |  | Stream-natural gas | Stream-biodiesel | Stream-crude glycerol | biorefinery |  |  |  | Oil extraction specification |  |  |  |  | An MBR-R502 |  |  | Biogas upgrading-Upgrading
Variable | Feedstock flowrate [kg/hr] | PT solids loading [-] | PT glucan-to-glucose [-] | PT xylan-to-xylose [-] | EH enzyme loading [-] | EH solids loading [-] | EH glucan-to-glucose [-] | FERM oil-to-ffa [-] | FERM glucose yield [-] | FERM xylose yield [-] | TE oil-to-product [-] | IC organic loading rate [kg COD/m3/hr] | IC biomass conc. ratio [-] | An MBR max membrane flux [L/m2/hr] | An MBR transmembrane pressure [psi] | An MBR internal recirculation ratio [-] | An MBR cross flow velocity [m/s] | An MBR specific gas demand [m3/m2/hr] | An MBR biomass yield [-] | Ae F organic loading rate [kg COD/m3/hr] | Ae F hydraulic loading rate [m/hr] | Biogas upgrading loss | Boiler efficiency [-] | Turbogenerator efficiency [-] | FGD lime price [USD/kg] | FGD lime CF [kg CO2/kg] | Boilerchems price [USD/kg] | Cellulase price [USD/kg] | Cellulase CF [kg CO2/kg] | Acetone price [USD/kg] | Pure glycerine price [USD/kg] | Pure glycerine CF [kg CO2/kg] | H3PO4 CF [kg CO2/kg] | Methanol price [USD/kg] | Methanol CF [kg CO2/kg] | Lime price [USD/kg] | Lime CF [kg CO2/kg] | Catalyst price [USD/kg] | Catalyst CF [kg CO2/kg] | Biodiesel wash water price [USD/kg] | HCl price [USD/kg] | HCl CF [kg CO2/kg] | Oilcane price [USD/kg] | Oilcane CF [kg CO2/kg] | Na OH price [USD/kg] | Na OH CF [kg CO2/kg] | Cooling tower chemicals price [USD/kg] | Makeup water price [USD/kg] | Denaturant price [USD/kg] | Denaturant CF [kg CO2/kg] | Naocl r502 price [USD/kg] | Naocl r502 CF [kg CO2/kg] | Citric r502 price [USD/kg] | Citric r502 CF [kg CO2/kg] | Bisulfite r502 price [USD/kg] | Bisulfite r502 CF [kg CO2/kg] | Natural gas CF [kg CO2/kg] | Biodiesel price [USD/kg] | Crude glycerol price [USD/kg] | Natural gas price [$/kg] | Electricity price [$/kWh] | Electricity consumption CF [kg CO2/kWh] | Electricity production CF [kg CO2/kWh] | Feedstock oil content [dry mass] | Feedstock free fatty acid content [frac of oil] | Feedstock polar lipid content [frac of oil] | Crushing mill oil recovery | EH oil recovery | An MBR membrane lifetime [yr] | An MBR membrane unit price [$/ft2] | An MBR hydraulic retention time [hr] | Unit upgrading cost | Unit upgrading GWP | RIN credit [$/gal]
0 | 392312.6208 | 0.38677 | 0.094624 | 0.78482 | 0.022306 | 0.28159 | 0.78494 | 0.24544 | 0.93492 | 0.38094 | 0.86334 | 0.96675 | 1.1856 | 11.547 | 3.6391 | 2.9314 | 1.7184 | 0.38864 | 0.04884 | 0.048885 | 0.37563 | 0.057458 | 0.79322 | 0.92838 | 0.16335 | 0.49917 | 5.5152 | 0.17696 | 0.11411 | 0.70351 | 0.61799 | 1.4287 | 0.98787 | 0.59325 | 1.5059 | 0.092793 | 0.05987 | 3.3518 | 2.1526 | 0.00037178 | 0.071556 | 2.3271 | 0.038437 | 0.037223 | 0.3866 | 2.1066 | 3.3734 | 0.00023298 | 0.71561 | 4.5276 | 0.13716 | 0.34406 | 0.33251 | 5.2995 | 0.083966 | 0.50494 | 2.8295 | 1.115 | 0.17653 | 0.080926 | 0.072509 | 0.38971 | 0.43066 | 0.061064 | 0.11026 | 0.082397 | 0.45684 | 0.79987 | 13.5397 | 9.0384 | 10.6769 | 3.9028 | 10.2546 | 1.2408
1 | 373081.2099 | 0.55865 | 0.095557 | 0.75176 | 0.01871 | 0.2249 | 0.75578 | 0.17644 | 0.90271 | 0.30549 | 0.8503 | 1.1108 | 1.1653 | 7.477 | 1.8483 | 3.9304 | 0.98288 | 0.34696 | 0.033316 | 0.10756 | 0.29423 | 0.047841 | 0.8038 | 0.82559 | 0.20391 | 0.369 | 5.7373 | 0.24512 | 0.10394 | 0.79998 | 0.57162 | 1.3181 | 1.1092 | 0.56907 | 1.9546 | 0.067822 | 0.055154 | 2.6045 | 1.6826 | 0.00029343 | 0.0731 | 1.8219 | 0.035118 | 0.035645 | 0.44092 | 2.3189 | 3.186 | 0.0002563 | 0.86522 | 4.2948 | 0.14633 | 0.28384 | 0.27597 | 5.1419 | 0.085721 | 0.49693 | 3.0558 | 1.1973 | 0.15978 | 0.091821 | 0.066733 | 0.42082 | 0.41517 | 0.059511 | 0.12008 | 0.112 | 0.4826 | 0.84383 | 10.3902 | 9.7346 | 15.8865 | 5.7646 | 10.903 | 1.3135
2 | 333989.2706 | 0.4968 | 0.078178 | 0.97993 | 0.024462 | 0.2144 | 0.86044 | 0.17936 | 0.81578 | 0.45645 | 0.73121 | 1.0936 | 1.2766 | 6.9669 | 3.9772 | 3.1898 | 1.2583 | 0.056678 | 0.036071 | 0.15873 | 0.34401 | 0.047572 | 0.86084 | 0.85166 | 0.22324 | 0.49508 | 4.3203 | 0.23924 | 0.1051 | 0.87499 | 0.71457 | 1.555 | 1.0471 | 0.55959 | 2.1366 | 0.078691 | 0.062668 | 3.0527 | 2.0053 | 0.00037393 | 0.061831 | 1.9698 | 0.038708 | 0.035158 | 0.35016 | 1.9429 | 2.9406 | 0.00024362 | 0.85946 | 3.8553 | 0.10737 | 0.24389 | 0.33151 | 7.0763 | 0.084788 | 0.48421 | 3.3545 | 1.2536 | 0.13664 | 0.088646 | 0.064584 | 0.46556 | 0.41834 | 0.058681 | 0.10451 | 0.10868 | 0.45311 | 0.65077 | 11.7898 | 7.7762 | 13.3357 | 4.372 | 7.8966 | 1.2897
3 | 309061.6704 | 0.60501 | 0.0976 | 0.85893 | 0.021129 | 0.25474 | 0.87108 | 0.2875 | 0.84186 | 0.36687 | 0.69853 | 1.3981 | 1.3922 | 11.1412 | 4.0752 | 2.88 | 1.6521 | 0.58144 | 0.037513 | 0.13798 | 0.23617 | 0.047174 | 0.80283 | 0.84251 | 0.20955 | 0.35467 | 5.5455 | 0.2011 | 0.11263 | 0.72423 | 0.75489 | 1.7241 | 1.006 | 0.49315 | 1.6522 | 0.077879 | 0.058369 | 3.1634 | 2.3341 | 0.00035194 | 0.076233 | 2.0135 | 0.03804 | 0.036909 | 0.41677 | 2.2918 | 2.9045 | 0.00026928 | 0.77774 | 3.653 | 0.16226 | 0.29445 | 0.3535 | 6.6453 | 0.0798 | 0.55042 | 3.283 | 1.1872 | 0.18674 | 0.095551 | 0.076061 | 0.38317 | 0.4294 | 0.055807 | 0.11436 | 0.10537 | 0.6185 | 0.80686 | 8.5258 | 9.694 | 12.4372 | 5.3254 | 10.0246 | 1.3344
4 | 337457.8851 | 0.53819 | 0.10589 | 0.75388 | 0.018414 | 0.17571 | 0.73622 | 0.19248 | 0.88307 | 0.38831 | 0.79419 | 1.0971 | 1.5164 | 12.1221 | 2.6209 | 3.5012 | 1.1992 | 0.25545 | 0.053447 | 0.044191 | 0.15897 | 0.056705 | 0.74364 | 0.8676 | 0.1864 | 0.42204 | 5.1034 | 0.21495 | 0.10345 | 0.80023 | 0.71925 | 1.6582 | 1.1646 | 0.65102 | 1.8962 | 0.081228 | 0.066112 | 2.7905 | 2.2451 | 0.00034297 | 0.071283 | 1.6732 | 0.038919 | 0.034995 | 0.40407 | 1.7901 | 3.1661 | 0.00024926 | 0.7451 | 4.0108 | 0.11947 | 0.34065 | 0.35338 | 5.3854 | 0.088655 | 0.48605 | 3.1611 | 1.0308 | 0.16091 | 0.086258 | 0.070761 | 0.4407 | 0.42598 | 0.047001 | 0.11724 | 0.11266 | 0.56258 | 0.81894 | 13.3152 | 6.817 | 8.4099 | 6.1338 | 6.9352 | 1.3668
5 | 363801.5749 | 0.564 | 0.11711 | 0.88694 | 0.02351 | 0.27304 | 0.86421 | 0.20231 | 0.86424 | 0.35337 | 0.74167 | 1.0553 | 1.148 | 9.5021 | 2.0663 | 2.5344 | 1.9948 | 0.38018 | 0.030749 | 0.075507 | 0.22792 | 0.041323 | 0.83564 | 0.82206 | 0.24609 | 0.41695 | 4.9589 | 0.21938 | 0.12477 | 0.73758 | 0.67359 | 1.3458 | 1.0742 | 0.57001 | 1.8856 | 0.081003 | 0.062971 | 2.7172 | 1.8662 | 0.00028187 | 0.082353 | 1.7863 | 0.039583 | 0.02745 | 0.44656 | 2.0367 | 3.0088 | 0.00021718 | 0.79879 | 3.8072 | 0.1329 | 0.29677 | 0.29841 | 6.6698 | 0.082507 | 0.47908 | 3.7854 | 1.2217 | 0.15043 | 0.10207 | 0.063193 | 0.51916 | 0.33758 | 0.041386 | 0.084837 | 0.095341 | 0.54318 | 0.60933 | 9.5705 | 8.7179 | 12.1944 | 5.3514 | 11.385 | 1.0871
6 | 327733.9099 | 0.56224 | 0.10151 | 0.74425 | 0.022578 | 0.22929 | 0.93191 | 0.25339 | 0.76349 | 0.34857 | 0.94559 | 1.008 | 1.3245 | 10.017 | 2.2974 | 3.3411 | 0.66339 | 0.29927 | 0.059958 | 0.068424 | 0.1747 | 0.039709 | 0.83651 | 0.79949 | 0.17401 | 0.38867 | 5.0267 | 0.21001 | 0.10218 | 0.84546 | 0.6065 | 1.2577 | 1.1129 | 0.55786 | 1.8127 | 0.064773 | 0.067043 | 2.9247 | 1.7445 | 0.00040649 | 0.07368 | 2.3003 | 0.029142 | 0.039145 | 0.4152 | 1.8329 | 2.7472 | 0.00024055 | 0.75539 | 4.4412 | 0.15883 | 0.31439 | 0.32209 | 5.0872 | 0.084893 | 0.58884 | 3.3676 | 1.0736 | 0.16974 | 0.10088 | 0.055739 | 0.4961 | 0.46885 | 0.061701 | 0.10964 | 0.07818 | 0.59766 | 0.84791 | 8.1497 | 6.1097 | 14.4759 | 5.516 | 9.6488 | 0.9227
7 | 345470.5846 | 0.39226 | 0.10523 | 0.7732 | 0.01835 | 0.25775 | 0.8266 | 0.18205 | 0.9555 | 0.36093 | 0.87137 | 1.5121 | 1.8009 | 13.0957 | 3.4111 | 1.5158 | 1.2815 | 0.16009 | 0.076505 | 0.035091 | 0.13778 | 0.054835 | 0.73409 | 0.81853 | 0.17843 | 0.50635 | 5.435 | 0.20387 | 0.12387 | 0.70945 | 0.54383 | 1.2245 | 1.1368 | 0.44133 | 1.7167 | 0.078358 | 0.049255 | 2.9138 | 1.9265 | 0.00028658 | 0.080191 | 2.074 | 0.03173 | 0.03761 | 0.42855 | 2.0227 | 3.0277 | 0.00029727 | 0.67202 | 3.5427 | 0.15793 | 0.28512 | 0.33108 | 5.2881 | 0.089715 | 0.52177 | 2.969 | 0.87575 | 0.15506 | 0.10297 | 0.069571 | 0.42965 | 0.48157 | 0.040253 | 0.097992 | 0.094267 | 0.66493 | 0.76528 | 7.6695 | 8.9791 | 10.0911 | 4.2158 | 7.362 | 1.1694
8 | 295431.9656 | 0.58161 | 0.11227 | 0.90871 | 0.019881 | 0.26818 | 0.84144 | 0.26136 | 0.91693 | 0.32987 | 0.91947 | 1.4814 | 1.6295 | 13.049 | 2.0438 | 2.1094 | 1.6403 | 0.4702 | 0.071828 | 0.031061 | 0.42829 | 0.058803 | 0.75187 | 0.81162 | 0.21956 | 0.47411 | 4.2019 | 0.19855 | 0.0913 | 0.89905 | 0.70566 | 1.7089 | 1.1179 | 0.48464 | 1.7493 | 0.07965 | 0.055644 | 2.8077 | 2.1759 | 0.0003017 | 0.056815 | 2.1703 | 0.035324 | 0.039959 | 0.41315 | 1.9775 | 2.6434 | 0.0002618 | 0.62494 | 3.9154 | 0.1505 | 0.3031 | 0.35746 | 6.5171 | 0.089068 | 0.49297 | 3.2948 | 1.1357 | 0.19262 | 0.095951 | 0.050954 | 0.39252 | 0.39138 | 0.039886 | 0.11635 | 0.090341 | 0.6922 | 0.58676 | 9.1794 | 7.1363 | 14.3164 | 5.42 | 7.6849 | 1.2479
9 | 346039.6277 | 0.57773 | 0.11251 | 0.79753 | 0.01694 | 0.20246 | 0.68822 | 0.24023 | 0.87806 | 0.43629 | 0.77462 | 0.98987 | 1.4179 | 6.2237 | 2.1331 | 1.0008 | 1.067 | 0.17629 | 0.04591 | 0.13384 | 0.31542 | 0.056395 | 0.82429 | 0.82326 | 0.20263 | 0.39182 | 5.0177 | 0.22652 | 0.12064 | 0.82107 | 0.72616 | 1.403 | 1.078 | 0.5223 | 1.8456 | 0.075551 | 0.046313 | 2.5564 | 1.8379 | 0.00036222 | 0.06475 | 1.9642 | 0.039947 | 0.036449 | 0.37259 | 1.9649 | 2.9332 | 0.00030075 | 0.65 | 4.083 | 0.14513 | 0.27781 | 0.39453 | 7.1823 | 0.095819 | 0.43743 | 3.0952 | 1.0558 | 0.13122 | 0.097467 | 0.057178 | 0.45433 | 0.43747 | 0.052173 | 0.10407 | 0.12115 | 0.50271 | 0.84279 | 9.6274 | 7.5016 | 14.034 | 4.4231 | 10.4144 | 1.0705
10 | 378125.4348 | 0.59148 | 0.080551 | 0.81599 | 0.025764 | 0.18448 | 0.73595 | 0.28579 | 0.94586 | 0.3431 | 0.86646 | 1.4908 | 1.4372 | 12.5082 | 1.9264 | 3.4429 | 1.7842 | 0.59662 | 0.057367 | 0.11996 | 0.37351 | 0.056795 | 0.75708 | 0.85912 | 0.19851 | 0.40499 | 5.8741 | 0.20921 | 0.10905 | 0.8344 | 0.63236 | 1.3925 | 1.1737 | 0.52127 | 1.9767 | 0.077603 | 0.064936 | 3.1688 | 1.7183 | 0.00037957 | 0.075752 | 1.8341 | 0.033388 | 0.028205 | 0.41537 | 1.9532 | 3.2329 | 0.00027329 | 0.69514 | 3.1156 | 0.12011 | 0.33088 | 0.31679 | 5.5566 | 0.072988 | 0.43298 | 3.7588 | 1.0719 | 0.15741 | 0.093306 | 0.077399 | 0.4367 | 0.37083 | 0.060813 | 0.11474 | 0.090973 | 0.64141 | 0.68399 | 11.6685 | 8.5816 | 12.0675 | 5.9895 | 8.1157 | 1.3908
11 | 274336.5903 | 0.49795 | 0.087004 | 0.75582 | 0.025424 | 0.20169 | 0.82253 | 0.25473 | 0.70086 | 0.43479 | 0.79149 | 1.4755 | 1.8348 | 10.9808 | 2.3813 | 3.0694 | 0.55893 | 0.95165 | 0.022816 | 0.12276 | 0.26179 | 0.062279 | 0.78514 | 0.87778 | 0.16692 | 0.46314 | 4.58 | 0.21792 | 0.11653 | 0.65367 | 0.56521 | 1.7528 | 1.2725 | 0.58605 | 1.6951 | 0.082902 | 0.049473 | 2.8729 | 2.0776 | 0.00032872 | 0.062909 | 1.8653 | 0.036512 | 0.035006 | 0.37897 | 2.4511 | 3.4789 | 0.00025155 | 0.77484 | 4.029 | 0.13987 | 0.31593 | 0.36071 | 5.8951 | 0.082401 | 0.49502 | 3.302 | 1.0955 | 0.15584 | 0.090027 | 0.061436 | 0.44826 | 0.35796 | 0.046956 | 0.12091 | 0.093282 | 0.49951 | 0.76854 | 11.9982 | 8.5027 | 15.1748 | 4.2649 | 10.2339 | 1.1147
12 | 321253.0412 | 0.4792 | 0.077491 | 0.82319 | 0.020014 | 0.1915 | 0.93568 | 0.18671 | 0.68973 | 0.46404 | 0.95984 | 1.2103 | 1.5611 | 12.0213 | 2.0118 | 3.8591 | 1.4678 | 0.26291 | 0.036477 | 0.11222 | 0.12366 | 0.059338 | 0.80509 | 0.88369 | 0.20932 | 0.42448 | 4.5696 | 0.2062 | 0.1025 | 0.68945 | 0.69562 | 1.5914 | 0.97143 | 0.43231 | 1.7872 | 0.086891 | 0.0695 | 3.2206 | 2.2018 | 0.00033146 | 0.084471 | 1.9754 | 0.033694 | 0.038615 | 0.32883 | 1.7125 | 2.9559 | 0.0002665 | 0.66753 | 3.6225 | 0.13012 | 0.31661 | 0.37839 | 5.9277 | 0.090317 | 0.4405 | 3.0125 | 1.338 | 0.15845 | 0.084712 | 0.056367 | 0.42872 | 0.46533 | 0.054048 | 0.0864 | 0.12227 | 0.52787 | 0.61533 | 9.7291 | 8.4327 | 11.8615 | 4.1415 | 11.0853 | 0.90116
13 | 313557.8078 | 0.42142 | 0.11467 | 0.99223 | 0.019402 | 0.24156 | 0.91643 | 0.18898 | 0.819 | 0.28634 | 0.97693 | 1.246 | 1.4702 | 10.8923 | 3.3042 | 1.4416 | 0.50757 | 1.1116 | 0.042042 | 0.070909 | 0.16767 | 0.058451 | 0.78095 | 0.87218 | 0.19394 | 0.35743 | 5.5326 | 0.21466 | 0.11519 | 0.76822 | 0.64784 | 1.2757 | 1.1476 | 0.54086 | 1.7381 | 0.091895 | 0.069714 | 2.4703 | 1.8159 | 0.00031127 | 0.08042 | 1.9409 | 0.035429 | 0.039614 | 0.37058 | 2.3006 | 2.5425 | 0.00023611 | 0.61758 | 4.2279 | 0.13581 | 0.35925 | 0.37536 | 4.5408 | 0.082037 | 0.39771 | 3.0897 | 1.1289 | 0.17047 | 0.090955 | 0.069481 | 0.41936 | 0.41021 | 0.058007 | 0.086926 | 0.11677 | 0.7403 | 0.71384 | 10.6873 | 6.4195 | 13.8442 | 5.9147 | 10.3186 | 1.215
14 | 308386.2715 | 0.44929 | 0.11429 | 0.87235 | 0.015251 | 0.19887 | 0.81438 | 0.26072 | 0.91388 | 0.43891 | 0.9314 | 1.4629 | 1.3399 | 13.7089 | 0.84253 | 2.8735 | 0.6977 | 0.62964 | 0.033989 | 0.12136 | 0.42606 | 0.058247 | 0.79924 | 0.78535 | 0.20032 | 0.37459 | 4.67 | 0.20484 | 0.11966 | 0.83801 | 0.59093 | 1.7003 | 0.9583 | 0.5776 | 2.0089 | 0.070884 | 0.066553 | 2.6693 | 1.6964 | 0.00039865 | 0.070278 | 2.0294 | 0.037716 | 0.03945 | 0.42343 | 1.9024 | 3.3949 | 0.00025397 | 0.82475 | 3.9681 | 0.13134 | 0.32248 | 0.3587 | 6.2875 | 0.083258 | 0.40143 | 2.7496 | 1.1258 | 0.16004 | 0.086933 | 0.057109 | 0.48488 | 0.40373 | 0.049805 | 0.098712 | 0.079763 | 0.73415 | 0.67358 | 9.4812 | 7.9058 | 10.885 | 4.1706 | 8.0099 | 1.3829
15 | 371036.9673 | 0.46847 | 0.1154 | 0.73694 | 0.017683 | 0.18193 | 0.73093 | 0.23073 | 0.67302 | 0.34403 | 0.74818 | 1.4978 | 1.3967 | 16.5727 | 1.4125 | 3.6466 | 1.8846 | 0.87447 | 0.046741 | 0.063219 | 0.14669 | 0.040052 | 0.81808 | 0.8145 | 0.22586 | 0.4147 | 4.7283 | 0.19896 | 0.099144 | 0.88111 | 0.66527 | 1.4415 | 1.0323 | 0.58509 | 1.6593 | 0.078051 | 0.057145 | 3.2048 | 1.9294 | 0.00038971 | 0.066954 | 1.9975 | 0.027392 | 0.031801 | 0.37688 | 1.9593 | 2.3157 | 0.00021113 | 0.8435 | 3.5272 | 0.14296 | 0.25658 | 0.30868 | 6.3124 | 0.080442 | 0.45861 | 3.228 | 1.1245 | 0.16213 | 0.089162 | 0.06272 | 0.40926 | 0.45488 | 0.056148 | 0.1013 | 0.12062 | 0.648 | 0.64306 | 7.8692 | 6.2099 | 9.8448 | 4.3842 | 10.1052 | 1.1655
16 | 336077.134 | 0.50612 | 0.08787 | 0.96293 | 0.014798 | 0.25637 | 0.66725 | 0.25104 | 0.84445 | 0.35597 | 0.98732 | 1.2708 | 1.6253 | 14.4821 | 4.1764 | 2.3505 | 1.8573 | 0.14003 | 0.050335 | 0.13237 | 0.41303 | 0.049852 | 0.8274 | 0.88956 | 0.17611 | 0.34543 | 5.1423 | 0.19638 | 0.10816 | 0.81339 | 0.77654 | 1.4197 | 1.1071 | 0.50923 | 1.7205 | 0.067308 | 0.067408 | 3.243 | 1.8709 | 0.0003214 | 0.064105 | 2.1031 | 0.030532 | 0.03794 | 0.40937 | 2.1361 | 3.263 | 0.00022306 | 0.7714 | 3.6027 | 0.1282 | 0.36221 | 0.33399 | 5.6663 | 0.074297 | 0.44522 | 3.1983 | 1.0195 | 0.16813 | 0.087666 | 0.070352 | 0.39949 | 0.4871 | 0.042567 | 0.089416 | 0.099061 | 0.64325 | 0.81257 | 12.5267 | 9.9986 | 15.5365 | 4.755 | 10.4764 | 0.98025
17 | 368081.4744 | 0.44469 | 0.090771 | 0.7761 | 0.025537 | 0.22585 | 0.63621 | 0.22534 | 0.78483 | 0.37768 | 0.85469 | 1.5614 | 1.2906 | 13.2192 | 1.9426 | 1.4728 | 0.44495 | 1.1839 | 0.073088 | 0.11492 | 0.25034 | 0.047475 | 0.84668 | 0.8505 | 0.22985 | 0.45108 | 5.4822 | 0.19276 | 0.088264 | 0.79096 | 0.70384 | 1.2009 | 1.1033 | 0.49109 | 1.9231 | 0.066158 | 0.063334 | 2.6243 | 1.9698 | 0.00043361 | 0.075996 | 2.1328 | 0.034983 | 0.034548 | 0.38896 | 2.0255 | 3.0846 | 0.00025745 | 0.68657 | 4.1054 | 0.14879 | 0.27176 | 0.34392 | 6.2471 | 0.088239 | 0.48835 | 3.4706 | 1.1067 | 0.16399 | 0.10365 | 0.064832 | 0.45157 | 0.43942 | 0.04505 | 0.099696 | 0.10487 | 0.48761 | 0.59357 | 13.2029 | 7.2744 | 12.5725 | 4.9071 | 10.524 | 1.0662
18 | 348893.463 | 0.5086 | 0.10088 | 0.82038 | 0.011462 | 0.27446 | 0.71857 | 0.27997 | 0.92256 | 0.34571 | 0.98345 | 1.4156 | 1.486 | 7.8743 | 2.8369 | 1.2268 | 0.584 | 0.41056 | 0.042379 | 0.022443 | 0.16949 | 0.04672 | 0.77458 | 0.87013 | 0.16452 | 0.4558 | 4.8367 | 0.20023 | 0.084218 | 0.84275 | 0.6107 | 1.3863 | 1.093 | 0.46189 | 2.2832 | 0.073917 | 0.050663 | 2.8794 | 1.9946 | 0.00032663 | 0.072894 | 2.0628 | 0.041054 | 0.040958 | 0.37074 | 1.9969 | 3.1025 | 0.00021242 | 0.82624 | 3.403 | 0.16293 | 0.29926 | 0.28991 | 5.8007 | 0.090509 | 0.44991 | 3.3458 | 1.2479 | 0.15879 | 0.095668 | 0.067818 | 0.43855 | 0.43822 | 0.056489 | 0.094028 | 0.10417 | 0.63006 | 0.72637 | 8.5801 | 6.4502 | 10.2445 | 3.7919 | 7.3059 | 1.1967
19 | 317523.773 | 0.52803 | 0.099517 | 0.80754 | 0.016168 | 0.28379 | 0.98537 | 0.26744 | 0.90066 | 0.39138 | 0.67569 | 1.1221 | 1.4271 | 6.3218 | 2.2795 | 1.8123 | 0.72422 | 0.92294 | 0.07951 | 0.15327 | 0.31857 | 0.045915 | 0.86026 | 0.79613 | 0.21703 | 0.43131 | 5.6432 | 0.19394 | 0.12888 | 0.76028 | 0.79777 | 1.4641 | 1.053 | 0.55222 | 1.7356 | 0.075239 | 0.060276 | 2.8963 | 1.9723 | 0.00040175 | 0.081829 | 2.0423 | 0.042632 | 0.035562 | 0.41049 | 2.0189 | 3.2899 | 0.00024091 | 0.80565 | 3.4294 | 0.1337 | 0.29889 | 0.38854 | 6.2024 | 0.069103 | 0.46784 | 2.5602 | 1.3466 | 0.14526 | 0.10773 | 0.059539 | 0.3697 | 0.50748 | 0.052988 | 0.082578 | 0.12381 | 0.55748 | 0.55083 | 8.6821 | 7.5634 | 9.1139 | 4.2886 | 9.4113 | 0.89585
20 | 375321.8707 | 0.3814 | 0.11585 | 0.91297 | 0.021202 | 0.21701 | 0.77551 | 0.20514 | 0.76683 | 0.31953 | 0.68259 | 1.3373 | 1.5753 | 11.9206 | 1.2916 | 1.3857 | 1.4787 | 0.8902 | 0.022141 | 0.12331 | 0.14026 | 0.049412 | 0.75785 | 0.7884 | 0.2041 | 0.43913 | 4.704 | 0.22177 | 0.10545 | 0.82386 | 0.68665 | 1.4949 | 1.0185 | 0.52945 | 1.8059 | 0.074604 | 0.057427 | 2.9755 | 2.3522 | 0.00037574 | 0.057446 | 2.1451 | 0.038262 | 0.03329 | 0.43297 | 1.8689 | 2.4201 | 0.00019538 | 0.79797 | 3.3355 | 0.14151 | 0.31927 | 0.38124 | 5.5761 | 0.070273 | 0.46665 | 3.0342 | 1.0809 | 0.18393 | 0.099234 | 0.072049 | 0.46729 | 0.44523 | 0.037774 | 0.085363 | 0.10601 | 0.61318 | 0.66124 | 10.6074 | 9.3237 | 8.3053 | 3.7654 | 8.5839 | 1.4067
21 | 357252.7779 | 0.4569 | 0.10016 | 0.92008 | 0.015666 | 0.17857 | 0.99502 | 0.25592 | 0.97514 | 0.41865 | 0.92788 | 1.4487 | 1.7305 | 11.6613 | 2.567 | 1.8415 | 0.65074 | 1.0457 | 0.029858 | 0.033102 | 0.11312 | 0.048949 | 0.79391 | 0.86037 | 0.18267 | 0.3938 | 5.3174 | 0.19009 | 0.1187 | 0.83748 | 0.58179 | 1.4497 | 0.91582 | 0.61097 | 1.7818 | 0.089322 | 0.056157 | 2.5528 | 2.1003 | 0.00030894 | 0.078823 | 2.0071 | 0.034198 | 0.033331 | 0.45626 | 1.7368 | 2.49 | 0.0002757 | 0.6001 | 3.8697 | 0.15185 | 0.29307 | 0.33473 | 5.9161 | 0.079499 | 0.41999 | 2.5183 | 1.289 | 0.15694 | 0.086212 | 0.062562 | 0.49058 | 0.39695 | 0.04738 | 0.096651 | 0.10754 | 0.67941 | 0.53352 | 7.4945 | 9.9264 | 11.0271 | 3.9284 | 7.5549 | 1.2517
22 | 293163.5109 | 0.42848 | 0.10768 | 0.74973 | 0.012375 | 0.17326 | 0.80835 | 0.21416 | 0.96057 | 0.42921 | 0.70877 | 1.5469 | 1.5095 | 10.7945 | 1.746 | 3.5961 | 1.4082 | 0.52842 | 0.054492 | 0.09863 | 0.24419 | 0.046804 | 0.78931 | 0.91312 | 0.20518 | 0.40368 | 4.2627 | 0.18109 | 0.10437 | 0.92793 | 0.68931 | 1.6149 | 0.99465 | 0.52988 | 1.6329 | 0.091214 | 0.057967 | 3.2697 | 2.2193 | 0.00033217 | 0.07184 | 2.1407 | 0.031825 | 0.027906 | 0.42538 | 2.1635 | 3.326 | 0.00022888 | 0.72053 | 3.7868 | 0.15413 | 0.38015 | 0.36791 | 6.4454 | 0.076734 | 0.51291 | 2.7752 | 1.1103 | 0.18086 | 0.070226 | 0.058136 | 0.48077 | 0.41565 | 0.044125 | 0.097374 | 0.10091 | 0.57878 | 0.82408 | 11.0795 | 9.5239 | 12.5507 | 5.7236 | 9.2369 | 1.3998
23 | 386768.3712 | 0.46279 | 0.10948 | 0.89891 | 0.027918 | 0.20777 | 0.90731 | 0.27015 | 0.96047 | 0.30352 | 0.93472 | 1.2364 | 1.8406 | 13.9558 | 1.513 | 1.586 | 1.6112 | 1.1483 | 0.067931 | 0.12614 | 0.43464 | 0.051903 | 0.81679 | 0.85184 | 0.19666 | 0.45475 | 5.3723 | 0.21636 | 0.09516 | 0.90255 | 0.5338 | 1.5988 | 1.1824 | 0.45816 | 1.6002 | 0.06835 | 0.052427 | 2.5727 | 1.8575 | 0.0003667 | 0.072681 | 2.0195 | 0.041258 | 0.035514 | 0.36549 | 1.9478 | 3.3236 | 0.00028973 | 0.76663 | 4.2764 | 0.13196 | 0.3479 | 0.30467 | 6.8299 | 0.08062 | 0.48339 | 2.8986 | 1.3096 | 0.18182 | 0.095252 | 0.063776 | 0.52659 | 0.4603 | 0.058279 | 0.092174 | 0.092395 | 0.59154 | 0.70213 | 9.7895 | 8.9071 | 8.9099 | 4.9603 | 9.8001 | 0.99884
24 | 298708.8583 | 0.52214 | 0.094149 | 0.7686 | 0.026391 | 0.24617 | 0.68355 | 0.28112 | 0.97761 | 0.36928 | 0.72257 | 1.2793 | 1.4173 | 9.9083 | 3.1406 | 1.0286 | 0.79419 | 0.078948 | 0.043178 | 0.15714 | 0.19248 | 0.042138 | 0.74981 | 0.86126 | 0.22227 | 0.52694 | 4.9464 | 0.23291 | 0.10476 | 0.7707 | 0.63408 | 1.7415 | 1.0845 | 0.47549 | 1.8474 | 0.086054 | 0.048142 | 2.8116 | 2.1637 | 0.0004286 | 0.07208 | 1.6574 | 0.034082 | 0.029771 | 0.44276 | 2.2196 | 2.7891 | 0.00027945 | 0.89184 | 4.1607 | 0.16388 | 0.33682 | 0.3843 | 5.9431 | 0.070831 | 0.4745 | 3.1523 | 1.1504 | 0.1825 | 0.079215 | 0.06987 | 0.5068 | 0.44856 | 0.043865 | 0.11769 | 0.10958 | 0.47169 | 0.7176 | 10.0492 | 6.7301 | 11.5394 | 6.1102 | 11.4093 | 1.2747
25 | 406967.0701 | 0.40479 | 0.097098 | 0.90619 | 0.028025 | 0.22276 | 0.61962 | 0.28218 | 0.82677 | 0.31791 | 0.93743 | 0.97057 | 1.8725 | 15.9079 | 1.0302 | 3.5734 | 0.76591 | 1.1564 | 0.058889 | 0.14737 | 0.22301 | 0.049242 | 0.76211 | 0.84035 | 0.18888 | 0.38944 | 4.8566 | 0.1973 | 0.11121 | 0.80533 | 0.50523 | 1.5412 | 1.0419 | 0.53548 | 1.5477 | 0.080314 | 0.053453 | 3.034 | 1.9865 | 0.00036851 | 0.058977 | 1.7254 | 0.031361 | 0.029231 | 0.3363 | 1.7809 | 3.1077 | 0.00026463 | 0.75075 | 3.6982 | 0.12899 | 0.32411 | 0.27128 | 5.9946 | 0.07797 | 0.50347 | 3.4542 | 0.9974 | 0.13137 | 0.08377 | 0.049429 | 0.34822 | 0.38017 | 0.061458 | 0.095664 | 0.10308 | 0.71152 | 0.74512 | 12.1578 | 7.9473 | 13.5443 | 4.4905 | 9.9754 | 0.8553
26 | 382859.0935 | 0.4134 | 0.093173 | 0.96222 | 0.022505 | 0.19722 | 0.66503 | 0.20827 | 0.79761 | 0.42625 | 0.82181 | 1.1877 | 1.1843 | 15.7186 | 1.7561 | 0.69512 | 1.3477 | 1.1268 | 0.039541 | 0.074138 | 0.24718 | 0.04402 | 0.851 | 0.86646 | 0.20637 | 0.43423 | 4.46 | 0.16943 | 0.11093 | 0.7272 | 0.63477 | 1.4588 | 1.0567 | 0.49671 | 1.9982 | 0.076746 | 0.061697 | 2.6375 | 1.6539 | 0.00034434 | 0.058843 | 2.3417 | 0.033941 | 0.02967 | 0.40612 | 1.9342 | 2.7288 | 0.00029614 | 0.8018 | 3.189 | 0.12204 | 0.3354 | 0.40091 | 6.0863 | 0.08341 | 0.52916 | 3.445 | 0.84069 | 0.16751 | 0.097074 | 0.066495 | 0.33832 | 0.42246 | 0.040981 | 0.10637 | 0.099964 | 0.523 | 0.56572 | 12.3944 | 9.1702 | 12.9265 | 5.7462 | 10.9719 | 1.0075
27 | 300815.5281 | 0.41711 | 0.0843 | 0.94157 | 0.022936 | 0.24508 | 0.83928 | 0.19012 | 0.8363 | 0.46094 | 0.9231 | 0.99829 | 1.3636 | 12.825 | 2.8147 | 1.6377 | 0.89407 | 0.49232 | 0.032148 | 0.13018 | 0.17985 | 0.052031 | 0.76483 | 0.8901 | 0.20317 | 0.52211 | 4.496 | 0.23556 | 0.093789 | 0.68262 | 0.62439 | 1.3364 | 0.98619 | 0.54247 | 1.8521 | 0.081626 | 0.051327 | 2.5136 | 1.9414 | 0.00040298 | 0.071074 | 2.2177 | 0.036677 | 0.031086 | 0.36373 | 1.8405 | 3.4566 | 0.00024841 | 0.692 | 3.5686 | 0.14583 | 0.26711 | 0.34893 | 5.4723 | 0.07736 | 0.47152 | 3.404 | 0.9794 | 0.16858 | 0.10232 | 0.056706 | 0.37598 | 0.4081 | 0.042288 | 0.10072 | 0.08922 | 0.57959 | 0.60176 | 14.0101 | 8.3491 | 14.6641 | 4.9779 | 8.7899 | 1.3715
28 | 327196.6391 | 0.58475 | 0.080907 | 0.94821 | 0.018719 | 0.27597 | 0.71215 | 0.21216 | 0.74354 | 0.4072 | 0.88467 | 1.2434 | 1.54 | 13.5946 | 2.5936 | 3.8625 | 0.94526 | 0.73292 | 0.032605 | 0.13689 | 0.37841 | 0.050096 | 0.81397 | 0.84337 | 0.22562 | 0.42027 | 5.3086 | 0.23012 | 0.10984 | 0.80238 | 0.767 | 1.6259 | 1.029 | 0.616 | 1.646 | 0.079261 | 0.058825 | 3.2531 | 2.4444 | 0.00035625 | 0.076393 | 1.8862 | 0.039418 | 0.03118 | 0.43486 | 2.3633 | 3.0442 | 0.00023874 | 0.73346 | 4.4132 | 0.13855 | 0.3068 | 0.32038 | 6.2334 | 0.091046 | 0.51063 | 3.1993 | 1.2036 | 0.15827 | 0.098188 | 0.060917 | 0.47837 | 0.45712 | 0.054481 | 0.09081 | 0.088249 | 0.4891 | 0.786 | 12.0374 | 6.3651 | 11.6439 | 5.5546 | 9.8754 | 1.2623
29 | 312082.7095 | 0.55657 | 0.10214 | 0.90362 | 0.017221 | 0.21257 | 0.85431 | 0.24709 | 0.9966 | 0.39696 | 0.97017 | 1.2282 | 1.6383 | 15.5036 | 1.8052 | 2.427 | 1.8491 | 0.82533 | 0.077043 | 0.11008 | 0.30481 | 0.044757 | 0.84264 | 0.81728 | 0.15974 | 0.51835 | 4.1347 | 0.22089 | 0.12295 | 0.81746 | 0.60825 | 1.6059 | 1.0553 | 0.48746 | 2.0395 | 0.073338 | 0.054098 | 2.8617 | 2.1301 | 0.00032306 | 0.066152 | 1.7743 | 0.032511 | 0.030034 | 0.46964 | 1.7436 | 2.6848 | 0.00029145 | 0.7378 | 4.2533 | 0.12608 | 0.28317 | 0.36264 | 6.1671 | 0.078728 | 0.56528 | 3.7187 | 1.057 | 0.1859 | 0.089734 | 0.06233 | 0.48848 | 0.45253 | 0.057788 | 0.11993 | 0.083577 | 0.72938 | 0.68066 | 11.4793 | 9.4067 | 12.3216 | 6.0246 | 7.1924 | 1.2682
30 | 297699.3051 | 0.43705 | 0.08603 | 0.95227 | 0.024652 | 0.18055 | 0.74126 | 0.23742 | 0.79987 | 0.43354 | 0.89977 | 1.0859 | 1.3798 | 7.3319 | 3.7605 | 1.1979 | 1.244 | 0.7489 | 0.059053 | 0.081801 | 0.3492 | 0.05168 | 0.81268 | 0.77144 | 0.20179 | 0.51434 | 5.0571 | 0.2087 | 0.092421 | 0.71407 | 0.64951 | 1.4536 | 0.91175 | 0.54732 | 1.9409 | 0.076411 | 0.063461 | 2.9351 | 1.8941 | 0.00038406 | 0.074739 | 1.9152 | 0.036353 | 0.032397 | 0.44458 | 1.8697 | 2.9019 | 0.00022179 | 0.70304 | 4.0435 | 0.1366 | 0.35391 | 0.32825 | 5.6096 | 0.088043 | 0.49838 | 3.4336 | 0.97545 | 0.14118 | 0.10832 | 0.053329 | 0.50944 | 0.40557 | 0.051106 | 0.08422 | 0.088575 | 0.46842 | 0.57542 | 10.1202 | 7.6905 | 13.0549 | 4.2486 | 9.6032 | 1.3252
31 | 316658.9037 | 0.49038 | 0.075476 | 0.7448 | 0.017534 | 0.18336 | 0.69785 | 0.23429 | 0.6945 | 0.45305 | 0.96318 | 1.3572 | 1.4652 | 10.1976 | 1.9813 | 1.9788 | 1.0813 | 1.0212 | 0.06832 | 0.15003 | 0.33698 | 0.044618 | 0.81546 | 0.80318 | 0.17249 | 0.43616 | 5.3929 | 0.20669 | 0.12327 | 0.85823 | 0.57495 | 1.5497 | 1.025 | 0.59145 | 2.1025 | 0.069865 | 0.068937 | 2.9575 | 2.296 | 0.00040925 | 0.060343 | 2.0719 | 0.029579 | 0.025979 | 0.4665 | 2.234 | 2.7647 | 0.00025825 | 0.90327 | 4.1824 | 0.14453 | 0.31101 | 0.31521 | 5.7662 | 0.076154 | 0.42279 | 3.1232 | 1.201 | 0.1594 | 0.099665 | 0.055408 | 0.40145 | 0.47734 | 0.055096 | 0.11871 | 0.10355 | 0.72619 | 0.8609 | 9.8789 | 6.8442 | 12.9618 | 4.6277 | 9.3287 | 1.151
32 | 279136.5062 | 0.4408 | 0.09538 | 0.84504 | 0.018842 | 0.20949 | 0.79575 | 0.25271 | 0.9686 | 0.31458 | 0.8808 | 1.2822 | 1.7595 | 7.6041 | 2.7892 | 2.2249 | 0.4918 | 0.43562 | 0.074341 | 0.15172 | 0.11408 | 0.042608 | 0.83899 | 0.80814 | 0.17048 | 0.48676 | 4.6034 | 0.24034 | 0.098914 | 0.92119 | 0.70939 | 1.4768 | 0.9529 | 0.54538 | 1.7267 | 0.090026 | 0.054583 | 3.2867 | 1.8855 | 0.00039585 | 0.066288 | 2.0534 | 0.032115 | 0.031567 | 0.41988 | 2.2607 | 2.7125 | 0.00027272 | 0.85507 | 3.8403 | 0.1375 | 0.26956 | 0.30369 | 5.824 | 0.078919 | 0.53818 | 3.1013 | 1.0918 | 0.14068 | 0.091183 | 0.065127 | 0.51469 | 0.46633 | 0.062134 | 0.094826 | 0.11314 | 0.60147 | 0.6699 | 10.843 | 9.2514 | 14.9078 | 4.1905 | 8.4236 | 0.91043
33 | 341327.0535 | 0.45844 | 0.11314 | 0.78623 | 0.02099 | 0.24733 | 0.64634 | 0.24845 | 0.6744 | 0.39484 | 0.85242 | 1.4577 | 1.2327 | 7.1199 | 1.3372 | 1.879 | 1.5306 | 1.0623 | 0.062577 | 0.06966 | 0.32838 | 0.045354 | 0.74674 | 0.83189 | 0.19494 | 0.41614 | 4.6429 | 0.23777 | 0.099597 | 0.75816 | 0.71518 | 1.767 | 1.128 | 0.63406 | 1.9252 | 0.077445 | 0.058532 | 3.124 | 1.8075 | 0.0003478 | 0.080978 | 1.7113 | 0.041699 | 0.032761 | 0.45725 | 2.177 | 3.0742 | 0.00021861 | 0.68554 | 3.6427 | 0.11282 | 0.31388 | 0.35217 | 6.9671 | 0.077528 | 0.5209 | 3.2573 | 1.1512 | 0.16125 | 0.079621 | 0.057535 | 0.44538 | 0.4063 | 0.047664 | 0.08718 | 0.091628 | 0.47898 | 0.6991 | 10.524 | 6.778 | 10.8071 | 4.8488 | 11.34 | 1.1439
34 | 339276.2294 | 0.61795 | 0.080043 | 0.79538 | 0.02147 | 0.285 | 0.9917 | 0.23268 | 0.9511 | 0.37934 | 0.7238 | 1.0396 | 1.7242 | 10.584 | 2.9737 | 3.9992 | 0.91063 | 0.93584 | 0.064094 | 0.11302 | 0.15424 | 0.037952 | 0.80191 | 0.87542 | 0.23777 | 0.40639 | 4.0771 | 0.22298 | 0.10023 | 0.78024 | 0.69293 | 1.7992 | 0.99796 | 0.47385 | 2.011 | 0.064294 | 0.061925 | 2.3802 | 1.9912 | 0.00031423 | 0.083104 | 2.1137 | 0.030665 | 0.034004 | 0.35495 | 1.9286 | 2.8003 | 0.00022005 | 0.86341 | 3.2914 | 0.13069 | 0.31058 | 0.30676 | 5.1803 | 0.070534 | 0.47814 | 3.3332 | 0.91648 | 0.17275 | 0.085273 | 0.058373 | 0.40848 | 0.47215 | 0.05688 | 0.10327 | 0.079279 | 0.6759 | 0.62418 | 11.723 | 9.47 | 9.9881 | 6.0419 | 11.2072 | 1.1365
35 | 332818.6731 | 0.60433 | 0.10133 | 0.92392 | 0.022801 | 0.28529 | 0.62841 | 0.24804 | 0.93965 | 0.45293 | 0.95153 | 1.2535 | 1.4489 | 15.0036 | 2.3423 | 1.7445 | 1.2753 | 1.1402 | 0.035107 | 0.12554 | 0.40461 | 0.056055 | 0.77605 | 0.83279 | 0.22093 | 0.43017 | 6.0837 | 0.2419 | 0.10712 | 0.7187 | 0.58827 | 1.677 | 1.0451 | 0.53188 | 1.9008 | 0.070638 | 0.059986 | 2.2604 | 2.0163 | 0.00035266 | 0.061187 | 1.5228 | 0.033883 | 0.038963 | 0.46366 | 2.1787 | 2.6312 | 0.00025221 | 0.72931 | 4.3375 | 0.1567 | 0.32622 | 0.34795 | 4.9673 | 0.069262 | 0.50918 | 3.2177 | 1.2072 | 0.15382 | 0.085857 | 0.071536 | 0.40333 | 0.41727 | 0.040707 | 0.119 | 0.081591 | 0.65489 | 0.61745 | 11.3794 | 9.1303 | 14.7548 | 4.3231 | 8.9649 | 1.0234
36 | 362628.3474 | 0.62464 | 0.11668 | 0.86114 | 0.026199 | 0.18614 | 0.96217 | 0.18308 | 0.77433 | 0.40471 | 0.6811 | 1.1555 | 1.3493 | 8.6608 | 2.436 | 2.6026 | 0.80553 | 0.0634 | 0.037047 | 0.163 | 0.38196 | 0.038594 | 0.76836 | 0.85296 | 0.21819 | 0.49042 | 4.3938 | 0.21656 | 0.12525 | 0.76401 | 0.66309 | 1.1859 | 1.0873 | 0.52603 | 1.8242 | 0.086159 | 0.051764 | 2.8594 | 2.0881 | 0.0004163 | 0.070591 | 2.2564 | 0.036842 | 0.034372 | 0.36276 | 1.6351 | 3.1779 | 0.00025988 | 0.78175 | 4.3128 | 0.11747 | 0.35255 | 0.34706 | 6.1897 | 0.07553 | 0.53611 | 3.5406 | 1.2134 | 0.15556 | 0.10384 | 0.067026 | 0.48264 | 0.38509 | 0.050396 | 0.10225 | 0.084918 | 0.72599 | 0.56138 | 9.0374 | 9.4985 | 15.0464 | 5.5056 | 10.7948 | 1.0386
37 | 311101.3244 | 0.40937 | 0.074607 | 0.80105 | 0.027213 | 0.27008 | 0.81188 | 0.22206 | 0.91107 | 0.39894 | 0.7288 | 1.3205 | 1.8102 | 9.7292 | 1.1474 | 1.9352 | 1.1318 | 0.81726 | 0.047505 | 0.084016 | 0.20233 | 0.040308 | 0.83307 | 0.84913 | 0.23505 | 0.4411 | 4.6874 | 0.16225 | 0.094472 | 0.73296 | 0.63823 | 1.3283 | 1.0194 | 0.579 | 2.0203 | 0.071983 | 0.052676 | 3.3765 | 1.9141 | 0.00035862 | 0.072532 | 2.1603 | 0.031105 | 0.033838 | 0.39455 | 2.4086 | 2.6944 | 0.00026775 | 0.64479 | 3.9935 | 0.15474 | 0.27461 | 0.29285 | 6.1335 | 0.08737 | 0.50288 | 2.6581 | 0.99035 | 0.17764 | 0.094127 | 0.066136 | 0.44752 | 0.39418 | 0.048697 | 0.076776 | 0.11087 | 0.69933 | 0.75081 | 10.5644 | 6.3217 | 10.4046 | 5.6809 | 7.3906 | 0.92894
38 | 364838.7525 | 0.41096 | 0.11997 | 0.97444 | 0.015334 | 0.251 | 0.83517 | 0.25971 | 0.86566 | 0.34117 | 0.81114 | 1.3148 | 1.3113 | 8.2824 | 2.1063 | 3.2373 | 1.9819 | 0.27218 | 0.064983 | 0.06187 | 0.12047 | 0.054449 | 0.83191 | 0.83999 | 0.19184 | 0.42331 | 5.0008 | 0.22401 | 0.10849 | 0.75144 | 0.74696 | 1.4606 | 1.0968 | 0.5797 | 1.5922 | 0.080462 | 0.072184 | 3.3512 | 2.02 | 0.00042293 | 0.067239 | 2.1756 | 0.035755 | 0.035289 | 0.47362 | 1.7069 | 2.8228 | 0.0002615 | 0.81315 | 4.3818 | 0.12961 | 0.33715 | 0.35988 | 5.7336 | 0.066423 | 0.41134 | 2.5881 | 1.0854 | 0.1758 | 0.082663 | 0.065871 | 0.3588 | 0.39828 | 0.057739 | 0.093581 | 0.11856 | 0.55858 | 0.69522 | 12.8128 | 9.6792 | 12.8659 | 5.0324 | 9.9221 | 1.1941
39 | 353401.2952 | 0.51858 | 0.076448 | 0.87448 | 0.020324 | 0.20026 | 0.92382 | 0.27109 | 0.86028 | 0.38791 | 0.97317 | 1.1792 | 1.6508 | 11.7001 | 3.0876 | 3.3186 | 0.93306 | 1.0046 | 0.052116 | 0.1161 | 0.31268 | 0.062228 | 0.82042 | 0.90417 | 0.21484 | 0.44982 | 4.5076 | 0.19554 | 0.11727 | 0.79521 | 0.53148 | 1.3669 | 0.88781 | 0.60325 | 2.0735 | 0.073579 | 0.050278 | 2.345 | 1.8514 | 0.00039452 | 0.075198 | 1.6345 | 0.033785 | 0.036068 | 0.50466 | 2.0633 | 2.7542 | 0.00027843 | 0.73599 | 3.9569 | 0.14772 | 0.32133 | 0.37661 | 5.5343 | 0.071227 | 0.5149 | 2.7072 | 1.0069 | 0.14758 | 0.07769 | 0.051968 | 0.41249 | 0.4621 | 0.056543 | 0.075009 | 0.092594 | 0.59048 | 0.70369 | 7.2506 | 6.9179 | 8.5487 | 5.6297 | 10.6033 | 1.2184
40 | 314765.0079 | 0.41917 | 0.083884 | 0.86495 | 0.023585 | 0.21092 | 0.77014 | 0.23877 | 0.94758 | 0.40155 | 0.73404 | 1.1163 | 1.2696 | 13.1749 | 2.7505 | 1.5519 | 1.5881 | 0.11153 | 0.044211 | 0.024147 | 0.38885 | 0.041683 | 0.79221 | 0.85865 | 0.19147 | 0.43827 | 4.4234 | 0.21288 | 0.097838 | 0.78457 | 0.60001 | 1.5791 | 1.3041 | 0.53815 | 1.9665 | 0.062885 | 0.068633 | 2.9928 | 2.2463 | 0.00039085 | 0.083746 | 1.8728 | 0.033037 | 0.026564 | 0.40702 | 2.1201 | 2.8787 | 0.0002297 | 0.65623 | 3.6964 | 0.1495 | 0.30498 | 0.37012 | 5.5116 | 0.092071 | 0.40593 | 3.2489 | 0.94443 | 0.18411 | 0.085446 | 0.072962 | 0.45593 | 0.40222 | 0.060431 | 0.09145 | 0.11042 | 0.66832 | 0.82093 | 13.7395 | 8.4609 | 8.0358 | 4.8895 | 8.7691 | 0.89117
41 | 360482.949 | 0.50016 | 0.10831 | 0.98278 | 0.016914 | 0.26164 | 0.82969 | 0.24467 | 0.94242 | 0.35067 | 0.69021 | 1.4562 | 1.1428 | 11.3249 | 3.4684 | 1.5056 | 0.63458 | 0.5426 | 0.039023 | 0.061327 | 0.2414 | 0.055701 | 0.77679 | 0.83674 | 0.15834 | 0.36207 | 4.2967 | 0.22703 | 0.10155 | 0.74879 | 0.62063 | 1.5857 | 0.93786 | 0.42829 | 2.0518 | 0.078876 | 0.053806 | 2.4858 | 2.0593 | 0.00037046 | 0.067109 | 1.897 | 0.030218 | 0.036678 | 0.48176 | 2.1136 | 2.5923 | 0.00024244 | 0.88711 | 4.2158 | 0.15308 | 0.36417 | 0.31971 | 6.5314 | 0.093449 | 0.54791 | 3.5238 | 1.0173 | 0.12427 | 0.07638 | 0.062071 | 0.45326 | 0.44339 | 0.038854 | 0.079894 | 0.11555 | 0.53257 | 0.86808 | 12.969 | 6.7143 | 8.1936 | 5.6502 | 11.0389 | 1.2098
42 | 325641.8504 | 0.49397 | 0.12052 | 0.98401 | 0.024278 | 0.22314 | 0.69338 | 0.27176 | 0.70027 | 0.33737 | 0.8982 | 1.3885 | 1.8189 | 12.4566 | 3.2683 | 3.5202 | 1.448 | 0.69971 | 0.028713 | 0.11791 | 0.30261 | 0.053646 | 0.76284 | 0.9072 | 0.23213 | 0.51236 | 5.6833 | 0.23638 | 0.11163 | 0.93324 | 0.56103 | 1.531 | 1.1298 | 0.62457 | 2.2463 | 0.074263 | 0.057052 | 3.0783 | 1.5814 | 0.00032758 | 0.068404 | 1.8628 | 0.029286 | 0.029299 | 0.40364 | 2.1347 | 3.0653 | 0.00024396 | 0.74191 | 4.0602 | 0.11041 | 0.29727 | 0.31424 | 6.6256 | 0.080937 | 0.42738 | 3.4932 | 0.96918 | 0.17481 | 0.11125 | 0.059149 | 0.4983 | 0.3788 | 0.042957 | 0.090398 | 0.11457 | 0.57244 | 0.53163 | 12.6995 | 8.2142 | 9.8282 | 3.8717 | 8.6058 | 1.3254
43 | 344393.5596 | 0.43314 | 0.091753 | 0.96812 | 0.021859 | 0.26728 | 0.64015 | 0.26901 | 0.85624 | 0.30169 | 0.75488 | 1.4088 | 1.2421 | 14.2701 | 2.1819 | 2.6898 | 1.8957 | 0.63861 | 0.057038 | 0.09248 | 0.21601 | 0.043133 | 0.75273 | 0.86433 | 0.15602 | 0.48093 | 4.1627 | 0.18488 | 0.090823 | 0.86195 | 0.74109 | 1.4108 | 1.0354 | 0.48129 | 1.9878 | 0.075926 | 0.06542 | 2.9647 | 1.9985 | 0.00037511 | 0.075519 | 1.9621 | 0.031617 | 0.028737 | 0.37435 | 1.6108 | 2.5282 | 0.00025078 | 0.84851 | 3.5888 | 0.1354 | 0.32314 | 0.34946 | 5.195 | 0.085495 | 0.48109 | 2.9222 | 1.0407 | 0.13839 | 0.078524 | 0.063824 | 0.45881 | 0.49819 | 0.062388 | 0.12184 | 0.081311 | 0.71602 | 0.6474 | 9.4107 | 9.3713 | 10.5943 | 4.3414 | 9.099 | 1.2251
44 | 368035.9051 | 0.57593 | 0.1183 | 0.86651 | 0.020249 | 0.22137 | 0.99915 | 0.20625 | 0.73055 | 0.42226 | 0.79839 | 1.1441 | 1.1985 | 11.801 | 3.6066 | 2.474 | 1.6753 | 0.23565 | 0.048419 | 0.16582 | 0.20503 | 0.061062 | 0.78997 | 0.82006 | 0.22722 | 0.38216 | 5.991 | 0.17945 | 0.11278 | 0.90856 | 0.67267 | 1.4477 | 1.0839 | 0.57556 | 2.0863 | 0.072511 | 0.061522 | 3.3094 | 2.0257 | 0.0003302 | 0.062428 | 1.8049 | 0.034717 | 0.030527 | 0.39256 | 2.2682 | 2.651 | 0.0003068 | 0.70642 | 3.264 | 0.11657 | 0.31489 | 0.31033 | 5.0166 | 0.080702 | 0.42602 | 3.061 | 1.2359 | 0.15094 | 0.092484 | 0.06309 | 0.41682 | 0.36119 | 0.045606 | 0.10354 | 0.10736 | 0.5411 | 0.82781 | 9.2882 | 7.421 | 14.1608 | 4.0649 | 11.1623 | 1.3484
45 | 330561.684 | 0.58681 | 0.10628 | 0.77026 | 0.01745 | 0.23552 | 0.80252 | 0.22694 | 0.73391 | 0.33527 | 0.77203 | 1.0219 | 1.2282 | 11.0111 | 2.4121 | 3.919 | 1.4925 | 0.21659 | 0.050764 | 0.085087 | 0.38503 | 0.054058 | 0.7877 | 0.83511 | 0.2285 | 0.48893 | 5.0778 | 0.18548 | 0.10957 | 0.85087 | 0.54985 | 1.3541 | 1.203 | 0.56658 | 1.9058 | 0.073645 | 0.056791 | 2.885 | 2.0718 | 0.00035031 | 0.072373 | 1.9844 | 0.040389 | 0.031352 | 0.43963 | 2.1965 | 2.5669 | 0.00021445 | 0.66232 | 4.1488 | 0.12324 | 0.37742 | 0.33784 | 7.1198 | 0.083052 | 0.41838 | 3.1682 | 1.1394 | 0.16261 | 0.10513 | 0.065776 | 0.41905 | 0.35975 | 0.060653 | 0.098456 | 0.085108 | 0.4645 | 0.59507 | 8.9673 | 7.2894 | 12.7829 | 5.8965 | 8.5495 | 0.88666
46 | 347347.7229 | 0.45275 | 0.089499 | 0.75837 | 0.020532 | 0.23095 | 0.70128 | 0.2291 | 0.69353 | 0.3737 | 0.90332 | 1.1614 | 1.848 | 10.8021 | 2.6821 | 0.60092 | 0.97019 | 0.99616 | 0.048045 | 0.050863 | 0.16279 | 0.048453 | 0.7549 | 0.87931 | 0.17922 | 0.45921 | 5.7967 | 0.20783 | 0.1315 | 0.76699 | 0.76106 | 1.6119 | 1.0147 | 0.64735 | 2.0603 | 0.072872 | 0.060814 | 3.1284 | 2.0401 | 0.00033357 | 0.073856 | 1.8411 | 0.034603 | 0.033654 | 0.34074 | 2.3786 | 3.3422 | 0.00025353 | 0.82998 | 3.7252 | 0.11462 | 0.30824 | 0.34137 | 4.6402 | 0.077825 | 0.48258 | 2.8746 | 1.0774 | 0.16353 | 0.083041 | 0.062819 | 0.50419 | 0.48502 | 0.054667 | 0.12272 | 0.07725 | 0.58573 | 0.83537 | 12.5638 | 6.5622 | 9.5871 | 5.1829 | 9.0414 | 1.1872
47 | 369888.1769 | 0.40153 | 0.088616 | 0.84125 | 0.027114 | 0.27204 | 0.64939 | 0.28307 | 0.72304 | 0.35737 | 0.99402 | 1.4398 | 1.5739 | 12.2586 | 2.5025 | 1.2839 | 0.85646 | 0.56779 | 0.07525 | 0.059497 | 0.32295 | 0.05711 | 0.72831 | 0.80991 | 0.22156 | 0.44508 | 4.9787 | 0.22524 | 0.11063 | 0.70042 | 0.65308 | 1.5688 | 1.0047 | 0.51684 | 1.9455 | 0.088676 | 0.062142 | 3.1361 | 1.7369 | 0.00033602 | 0.079436 | 1.9502 | 0.034514 | 0.035386 | 0.42774 | 2.0092 | 2.6719 | 0.00023156 | 0.74976 | 3.8844 | 0.15196 | 0.34304 | 0.36186 | 4.8917 | 0.0939 | 0.55671 | 3.6837 | 1.1187 | 0.1664 | 0.081971 | 0.063982 | 0.43183 | 0.41982 | 0.059467 | 0.088459 | 0.080982 | 0.61175 | 0.7242 | 9.8444 | 7.0333 | 11.4197 | 4.8166 | 9.4872 | 1.3081
48 | 272911.6857 | 0.57298 | 0.11947 | 0.79002 | 0.017825 | 0.18863 | 0.94999 | 0.21726 | 0.9879 | 0.33386 | 0.9142 | 1.5538 | 1.8596 | 12.7569 | 3.7163 | 3.1147 | 1.8091 | 0.98787 | 0.029314 | 0.14362 | 0.21218 | 0.057746 | 0.79903 | 0.78916 | 0.20582 | 0.44602 | 4.4414 | 0.19082 | 0.093567 | 0.89134 | 0.6589 | 1.3844 | 0.92394 | 0.52466 | 1.8714 | 0.083902 | 0.067926 | 3.319 | 1.5955 | 0.00029115 | 0.074938 | 1.7504 | 0.036741 | 0.032083 | 0.41261 | 2.0701 | 3.1168 | 0.00020757 | 0.72364 | 4.6008 | 0.12771 | 0.31868 | 0.31642 | 5.3327 | 0.08384 | 0.4578 | 2.6109 | 1.0006 | 0.12866 | 0.078404 | 0.071748 | 0.54732 | 0.42076 | 0.050133 | 0.10823 | 0.097092 | 0.62165 | 0.79577 | 6.0192 | 8.7243 | 15.4687 | 3.7562 | 8.3101 | 0.9054
49 | 278502.9095 | 0.48962 | 0.083352 | 0.95706 | 0.019984 | 0.27676 | 0.90677 | 0.20105 | 0.83183 | 0.4235 | 0.78588 | 1.3537 | 1.5029 | 13.2908 | 0.98295 | 2.5128 | 0.7102 | 0.31239 | 0.078575 | 0.12758 | 0.29765 | 0.041923 | 0.80091 | 0.871 | 0.2163 | 0.41299 | 4.7363 | 0.17172 | 0.13656 | 0.91656 | 0.59625 | 1.3697 | 1.072 | 0.58901 | 2.1712 | 0.090418 | 0.06221 | 2.6601 | 2.1059 | 0.00038056 | 0.082734 | 1.891 | 0.03215 | 0.033577 | 0.44835 | 2.0744 | 2.8096 | 0.00028382 | 0.63294 | 4.6906 | 0.14094 | 0.27583 | 0.39002 | 6.3167 | 0.074265 | 0.54197 | 3.2362 | 1.0345 | 0.14275 | 0.10181 | 0.068324 | 0.46386 | 0.40496 | 0.057401 | 0.10723 | 0.087993 | 0.66132 | 0.65218 | 8.8839 | 6.3043 | 11.1603 | 5.7033 | 7.5084 | 0.9388
50 | 329274.5934 | 0.62195 | 0.098498 | 0.9269 | 0.019301 | 0.20639 | 0.92675 | 0.27874 | 0.9305 | 0.45782 | 0.80551 | 1.344 | 1.7939 | 12.8769 | 2.2599 | 1.7718 | 1.0425 | 0.76062 | 0.040215 | 0.16045 | 0.28405 | 0.03901 | 0.82911 | 0.84157 | 0.20574 | 0.45132 | 4.2434 | 0.23151 | 0.10037 | 0.73884 | 0.62329 | 1.4374 | 0.90418 | 0.55411 | 1.7919 | 0.070121 | 0.047054 | 3.0979 | 2.3272 | 0.00028362 | 0.062039 | 1.7617 | 0.028225 | 0.030422 | 0.32178 | 2.0859 | 3.3992 | 0.00028693 | 0.67837 | 4.493 | 0.14899 | 0.26549 | 0.39724 | 5.7172 | 0.067871 | 0.45526 | 2.8016 | 1.2763 | 0.17304 | 0.093604 | 0.054175 | 0.46951 | 0.42737 | 0.044559 | 0.077777 | 0.076297 | 0.55179 | 0.5814 | 12.3001 | 9.824 | 9.6458 | 4.6054 | 9.5517 | 1.4167
51 | 341063.647 | 0.42264 | 0.08541 | 0.83105 | 0.01325 | 0.2497 | 0.91341 | 0.17993 | 0.76024 | 0.29245 | 0.69479 | 0.93897 | 1.4943 | 11.3633 | 2.1737 | 2.2036 | 1.0298 | 0.46362 | 0.055383 | 0.048131 | 0.17807 | 0.042325 | 0.75946 | 0.85505 | 0.20075 | 0.37677 | 5.2371 | 0.17203 | 0.11005 | 0.69614 | 0.65627 | 1.2641 | 1.1003 | 0.6751 | 1.6779 | 0.080088 | 0.059514 | 2.5299 | 1.63 | 0.00035405 | 0.078944 | 2.239 | 0.034733 | 0.033066 | 0.39926 | 2.0621 | 3.5089 | 0.00025468 | 0.79237 | 3.9075 | 0.13803 | 0.25863 | 0.28273 | 5.4193 | 0.065019 | 0.49145 | 2.8522 | 1.0629 | 0.14916 | 0.084311 | 0.060439 | 0.47295 | 0.35177 | 0.04649 | 0.11847 | 0.12425 | 0.60401 | 0.74073 | 10.2916 | 8.0871 | 14.097 | 4.5445 | 11.2646 | 1.0144
52 | 335406.1236 | 0.61011 | 0.093863 | 0.73944 | 0.015529 | 0.25714 | 0.61452 | 0.21065 | 0.6816 | 0.40302 | 0.91036 | 1.5163 | 1.5582 | 9.4146 | 2.6536 | 0.8485 | 0.52902 | 0.35071 | 0.020745 | 0.16181 | 0.25658 | 0.050453 | 0.76603 | 0.88028 | 0.18975 | 0.49216 | 5.3474 | 0.18874 | 0.1265 | 0.87048 | 0.68302 | 1.6199 | 1.163 | 0.64112 | 1.7003 | 0.081528 | 0.070332 | 2.9417 | 1.9171 | 0.00039269 | 0.072269 | 2.1216 | 0.040469 | 0.040194 | 0.42145 | 2.044 | 3.007 | 0.00029385 | 0.88335 | 3.5182 | 0.14115 | 0.33398 | 0.40992 | 6.7647 | 0.081787 | 0.57054 | 3.8303 | 1.1694 | 0.16473 | 0.0999 | 0.06531 | 0.50143 | 0.37284 | 0.058947 | 0.11532 | 0.12034 | 0.74478 | 0.5392 | 9.6713 | 6.2778 | 15.7011 | 3.8611 | 10.7084 | 1.053
53 | 283090.4678 | 0.3952 | 0.098675 | 0.73314 | 0.024148 | 0.19089 | 0.90244 | 0.18822 | 0.87367 | 0.29651 | 0.98463 | 1.2579 | 1.4578 | 13.7584 | 2.4856 | 3.709 | 1.5136 | 0.61238 | 0.040959 | 0.096924 | 0.26484 | 0.051433 | 0.74168 | 0.88473 | 0.21067 | 0.43522 | 4.5351 | 0.22583 | 0.11946 | 0.77452 | 0.66066 | 1.2343 | 0.9014 | 0.57375 | 1.5202 | 0.072352 | 0.063709 | 2.9719 | 1.7535 | 0.00035976 | 0.071577 | 1.8772 | 0.033 | 0.036804 | 0.4115 | 1.7946 | 3.311 | 0.00023947 | 0.83487 | 3.6738 | 0.13329 | 0.34093 | 0.34569 | 5.8617 | 0.068703 | 0.46136 | 3.597 | 1.1791 | 0.1654 | 0.10989 | 0.067607 | 0.39708 | 0.43347 | 0.049096 | 0.10574 | 0.10177 | 0.72054 | 0.85718 | 8.0682 | 8.0288 | 8.9968 | 3.9801 | 7.945 | 0.86308
54 | 388761.0297 | 0.59711 | 0.10264 | 0.76208 | 0.019048 | 0.27716 | 0.67199 | 0.20725 | 0.81022 | 0.38491 | 0.70642 | 1.5392 | 1.3141 | 12.3521 | 2.5478 | 2.4186 | 1.3805 | 0.86206 | 0.068932 | 0.051695 | 0.20784 | 0.060351 | 0.73794 | 0.87343 | 0.19775 | 0.39828 | 3.8533 | 0.23352 | 0.10196 | 0.94468 | 0.66951 | 1.2145 | 0.963 | 0.62968 | 1.8321 | 0.076147 | 0.05795 | 3.4211 | 2.2102 | 0.00034742 | 0.076602 | 1.9046 | 0.035605 | 0.032957 | 0.3562 | 1.9927 | 2.8919 | 0.00025573 | 0.79094 | 4.3718 | 0.13674 | 0.33885 | 0.33883 | 5.7072 | 0.081678 | 0.4633 | 3.2729 | 1.19 | 0.17437 | 0.093792 | 0.072789 | 0.47083 | 0.46014 | 0.038043 | 0.12366 | 0.07773 | 0.50569 | 0.76198 | 10.794 | 8.8676 | 10.4869 | 5.9758 | 10.6237 | 1.4135
55 | 285539.1711 | 0.54526 | 0.092827 | 0.83581 | 0.019155 | 0.25248 | 0.62208 | 0.22369 | 0.77989 | 0.43161 | 0.99963 | 1.4748 | 1.2827 | 15.4028 | 2.3433 | 2.31 | 1.8006 | 1.0984 | 0.055921 | 0.095862 | 0.1989 | 0.06188 | 0.78363 | 0.85433 | 0.21393 | 0.47704 | 4.8972 | 0.22798 | 0.12179 | 0.80724 | 0.68566 | 1.4045 | 1.0922 | 0.53348 | 1.8825 | 0.07159 | 0.065774 | 2.5009 | 1.7844 | 0.0003376 | 0.073615 | 2.0914 | 0.03904 | 0.041358 | 0.39811 | 2.3506 | 3.5492 | 0.00022707 | 0.85238 | 3.9791 | 0.12517 | 0.30004 | 0.40418 | 5.6369 | 0.082657 | 0.4867 | 2.8868 | 1.1416 | 0.19022 | 0.083353 | 0.070124 | 0.44957 | 0.4193 | 0.041202 | 0.087745 | 0.11103 | 0.46193 | 0.54681 | 8.4152 | 7.1615 | 13.4597 | 5.1939 | 9.1878 | 1.1762
56 | 323138.2968 | 0.53365 | 0.091444 | 0.83695 | 0.019543 | 0.20838 | 0.9804 | 0.20269 | 0.77864 | 0.38252 | 0.70365 | 1.4244 | 1.7628 | 14.379 | 1.8758 | 2.2529 | 0.42646 | 0.88189 | 0.058238 | 0.029806 | 0.35457 | 0.041097 | 0.80477 | 0.82811 | 0.2354 | 0.4606 | 4.8022 | 0.20199 | 0.10302 | 0.88752 | 0.64271 | 1.5657 | 1.2423 | 0.62797 | 1.704 | 0.078513 | 0.049907 | 3.065 | 2.2791 | 0.00031477 | 0.070939 | 2.1904 | 0.037043 | 0.030309 | 0.40134 | 2.0819 | 3.2287 | 0.00022408 | 0.74673 | 4.6458 | 0.14748 | 0.31286 | 0.36391 | 6.7938 | 0.067936 | 0.44806 | 3.0177 | 0.93995 | 0.13379 | 0.093061 | 0.059677 | 0.42387 | 0.47888 | 0.039048 | 0.099038 | 0.093774 | 0.63691 | 0.63838 | 10.4586 | 9.6319 | 11.258 | 5.3797 | 7.8301 | 0.97129
57 | 319422.9197 | 0.56708 | 0.12272 | 0.89055 | 0.012667 | 0.22013 | 0.95565 | 0.20009 | 0.71503 | 0.29747 | 0.75123 | 1.0163 | 1.2503 | 12.1804 | 3.6802 | 3.4361 | 0.7682 | 0.83693 | 0.023192 | 0.071989 | 0.43908 | 0.058604 | 0.82605 | 0.81525 | 0.16834 | 0.4579 | 4.369 | 0.18303 | 0.10659 | 0.77363 | 0.58299 | 1.5441 | 1.0687 | 0.51369 | 1.817 | 0.06901 | 0.057672 | 2.4299 | 2.0338 | 0.00030569 | 0.076942 | 1.7945 | 0.037506 | 0.036152 | 0.43425 | 1.6633 | 2.3967 | 0.0002925 | 0.72115 | 3.3743 | 0.16681 | 0.3015 | 0.38573 | 6.0597 | 0.081151 | 0.53396 | 3.5581 | 1.0436 | 0.17728 | 0.090845 | 0.060573 | 0.42561 | 0.40032 | 0.052338 | 0.10502 | 0.11797 | 0.73594 | 0.71638 | 8.8345 | 9.2182 | 14.5295 | 4.7904 | 7.627 | 1.0834
58 | 318590.5352 | 0.45113 | 0.10733 | 0.93136 | 0.023292 | 0.25402 | 0.67981 | 0.17794 | 0.67812 | 0.44094 | 0.80374 | 1.06 | 1.6947 | 8.0057 | 1.6693 | 1.3638 | 1.9126 | 0.28173 | 0.069605 | 0.089995 | 0.19495 | 0.060245 | 0.80031 | 0.88192 | 0.18462 | 0.40184 | 4.6492 | 0.25213 | 0.12123 | 0.96096 | 0.69486 | 1.5596 | 1.14 | 0.52731 | 1.4474 | 0.061026 | 0.054798 | 2.7006 | 2.1236 | 0.00038575 | 0.077708 | 2.0572 | 0.035076 | 0.034308 | 0.42276 | 1.8148 | 3.6769 | 0.00024528 | 0.81724 | 4.0717 | 0.15941 | 0.33169 | 0.31303 | 4.8359 | 0.07464 | 0.54221 | 2.7356 | 1.114 | 0.17841 | 0.083461 | 0.063487 | 0.38636 | 0.49201 | 0.04899 | 0.10014 | 0.082536 | 0.60677 | 0.81183 | 6.8893 | 8.9283 | 11.3545 | 4.0005 | 7.7244 | 0.87962
59 | 352582.5401 | 0.48561 | 0.079296 | 0.93783 | 0.014922 | 0.2182 | 0.88782 | 0.20464 | 0.68691 | 0.44338 | 0.99046 | 1.3426 | 1.7346 | 10.4149 | 3.06 | 2.5709 | 1.9467 | 0.77068 | 0.024391 | 0.066551 | 0.14504 | 0.038323 | 0.79076 | 0.89641 | 0.20842 | 0.47169 | 4.7581 | 0.23418 | 0.10879 | 0.82841 | 0.72698 | 1.5923 | 1.2123 | 0.49705 | 1.8562 | 0.06798 | 0.056493 | 3.0119 | 2.2699 | 0.00035784 | 0.063546 | 2.2851 | 0.030404 | 0.028414 | 0.32399 | 1.8981 | 3.132 | 0.00025812 | 0.76147 | 3.9865 | 0.14693 | 0.2865 | 0.37096 | 5.8452 | 0.066831 | 0.52747 | 3.0319 | 1.1641 | 0.16316 | 0.097132 | 0.076425 | 0.46749 | 0.41237 | 0.041945 | 0.088984 | 0.095887 | 0.54677 | 0.86731 | 9.3397 | 7.9624 | 14.8058 | 5.2455 | 7.7967 | 1.1222
60 | 402643.6172 | 0.37596 | 0.12104 | 0.81176 | 0.020847 | 0.17728 | 0.81806 | 0.25702 | 0.78987 | 0.29496 | 0.71806 | 1.0292 | 1.7766 | 13.8262 | 2.7007 | 0.96383 | 1.4063 | 0.5104 | 0.076095 | 0.08242 | 0.35196 | 0.052545 | 0.77909 | 0.90304 | 0.1954 | 0.44683 | 5.0671 | 0.20716 | 0.12624 | 0.81549 | 0.54005 | 1.6447 | 1.0793 | 0.46952 | 1.7602 | 0.083203 | 0.064666 | 2.9072 | 1.6802 | 0.00037724 | 0.068716 | 1.7374 | 0.029915 | 0.036366 | 0.37708 | 1.9838 | 3.145 | 0.00023069 | 0.87317 | 3.8189 | 0.15674 | 0.346 | 0.3398 | 6.7389 | 0.064622 | 0.49172 | 2.729 | 1.1821 | 0.16731 | 0.094879 | 0.065447 | 0.44262 | 0.44994 | 0.047953 | 0.083151 | 0.11846 | 0.68115 | 0.839 | 14.5145 | 6.5539 | 15.3522 | 5.2241 | 10.8617 | 0.96159
61 | 328313.7248 | 0.47199 | 0.078562 | 0.94051 | 0.016718 | 0.23406 | 0.80168 | 0.24185 | 0.84815 | 0.30911 | 0.95659 | 1.2645 | 1.8651 | 8.9969 | 2.2239 | 3.2775 | 1.4348 | 0.68192 | 0.065488 | 0.056799 | 0.36012 | 0.059866 | 0.77878 | 0.82456 | 0.21276 | 0.47668 | 4.3421 | 0.20249 | 0.11016 | 0.78698 | 0.69816 | 1.5137 | 1.1799 | 0.60442 | 1.7761 | 0.076966 | 0.047631 | 3.0304 | 2.3861 | 0.00036817 | 0.063746 | 1.9993 | 0.032884 | 0.030191 | 0.38445 | 1.6687 | 2.5706 | 0.0002468 | 0.58612 | 3.8324 | 0.14357 | 0.2818 | 0.36656 | 5.764 | 0.08142 | 0.5604 | 2.9812 | 1.2334 | 0.18746 | 0.091566 | 0.064646 | 0.49186 | 0.41136 | 0.037569 | 0.11056 | 0.12473 | 0.70352 | 0.86271 | 5.4818 | 8.7861 | 13.1438 | 5.0596 | 10.3437 | 1.2739
62 | 366011.4098 | 0.39807 | 0.075929 | 0.99147 | 0.024714 | 0.28193 | 0.75195 | 0.21741 | 0.76983 | 0.28121 | 0.82111 | 0.97768 | 1.6581 | 10.4981 | 2.9037 | 0.51669 | 1.2197 | 0.6136 | 0.070145 | 0.046744 | 0.30089 | 0.053854 | 0.84219 | 0.84623 | 0.19335 | 0.3851 | 5.6091 | 0.22217 | 0.11218 | 0.85994 | 0.61654 | 1.2928 | 1.1332 | 0.54871 | 2.152 | 0.082467 | 0.06017 | 3.1915 | 1.8318 | 0.00034158 | 0.05952 | 1.9806 | 0.032341 | 0.031905 | 0.40849 | 1.7284 | 3.4361 | 0.0003021 | 0.76777 | 3.6641 | 0.15547 | 0.31765 | 0.32177 | 6.26 | 0.098094 | 0.56866 | 3.3278 | 0.95147 | 0.14464 | 0.087182 | 0.064344 | 0.41379 | 0.51437 | 0.050745 | 0.093069 | 0.07555 | 0.64774 | 0.7529 | 11.41 | 9.7648 | 12.0943 | 4.5094 | 9.3381 | 0.96
63 | 306501.5803 | 0.46057 | 0.10482 | 0.76479 | 0.020724 | 0.25999 | 0.94319 | 0.24297 | 0.82021 | 0.29041 | 0.88852 | 1.1359 | 1.6063 | 14.1279 | 3.3779 | 0.53543 | 1.6192 | 0.693 | 0.027311 | 0.041937 | 0.36157 | 0.040811 | 0.78453 | 0.84537 | 0.17344 | 0.42114 | 5.344 | 0.19171 | 0.11767 | 0.79622 | 0.76509 | 1.8112 | 0.87946 | 0.63647 | 2.1179 | 0.086634 | 0.059344 | 3.5832 | 2.0317 | 0.00037108 | 0.069302 | 1.9541 | 0.035473 | 0.031972 | 0.39397 | 2.2022 | 3.2119 | 0.00023417 | 0.66663 | 4.7607 | 0.15974 | 0.35958 | 0.32719 | 6.1051 | 0.092896 | 0.5001 | 3.145 | 0.90071 | 0.15336 | 0.0947 | 0.059924 | 0.36257 | 0.32583 | 0.039526 | 0.081691 | 0.11211 | 0.55253 | 0.65697 | 11.1487 | 6.6379 | 15.6084 | 4.5579 | 10.1412 | 1.3425
64 | 304725.1122 | 0.59487 | 0.090344 | 0.89561 | 0.011389 | 0.20394 | 0.63305 | 0.27425 | 0.99978 | 0.35834 | 0.94115 | 1.1408 | 1.3027 | 9.3567 | 4.4142 | 1.1346 | 1.6981 | 0.93113 | 0.066308 | 0.054827 | 0.11806 | 0.051234 | 0.77148 | 0.87396 | 0.21053 | 0.46945 | 4.5401 | 0.20963 | 0.10789 | 0.66265 | 0.62626 | 1.3116 | 1.0489 | 0.59828 | 1.9314 | 0.083133 | 0.052991 | 3.3889 | 1.9382 | 0.00038162 | 0.055148 | 2.4306 | 0.033141 | 0.032165 | 0.3437 | 2.3314 | 3.0927 | 0.00027077 | 0.69784 | 3.8944 | 0.12691 | 0.2914 | 0.29641 | 4.7573 | 0.071835 | 0.41312 | 3.5078 | 1.1212 | 0.12785 | 0.090217 | 0.078587 | 0.37922 | 0.4468 | 0.051617 | 0.085909 | 0.12152 | 0.5096 | 0.68848 | 9.9581 | 9.8461 | 11.8309 | 5.4 | 7.2562 | 1.1052
65 | 331379.7848 | 0.60972 | 0.082686 | 0.81733 | 0.023127 | 0.23925 | 0.96069 | 0.25823 | 0.87054 | 0.32222 | 0.89393 | 1.1667 | 1.1257 | 10.5619 | 5.1207 | 1.2593 | 1.561 | 0.66238 | 0.079241 | 0.10841 | 0.21509 | 0.060567 | 0.80584 | 0.82662 | 0.19279 | 0.41895 | 4.9859 | 0.22847 | 0.12756 | 0.88477 | 0.70032 | 1.6521 | 1.1936 | 0.55364 | 1.6734 | 0.074932 | 0.064022 | 3.5274 | 1.9566 | 0.0003654 | 0.06991 | 2.2689 | 0.033606 | 0.035882 | 0.39579 | 2.1495 | 2.9841 | 0.0002018 | 0.78832 | 4.5038 | 0.12633 | 0.24879 | 0.32672 | 6.9606 | 0.061234 | 0.58624 | 2.6281 | 1.1567 | 0.17183 | 0.10102 | 0.061648 | 0.38468 | 0.37361 | 0.04948 | 0.07814 | 0.085699 | 0.53991 | 0.62665 | 10.9111 | 6.676 | 14.6077 | 3.7206 | 8.6681 | 1.0252
66 | 269117.7181 | 0.51128 | 0.10305 | 0.89484 | 0.014388 | 0.23815 | 0.94725 | 0.22542 | 0.752 | 0.31093 | 0.76383 | 1.2879 | 1.3285 | 11.2509 | 3.0416 | 3.3865 | 0.57426 | 1.0321 | 0.07081 | 0.037429 | 0.28723 | 0.054722 | 0.84858 | 0.82883 | 0.17076 | 0.46791 | 4.6275 | 0.19428 | 0.10582 | 0.78766 | 0.6682 | 1.4891 | 1.1989 | 0.56 | 1.6058 | 0.062226 | 0.053891 | 3.0751 | 1.7978 | 0.00036272 | 0.065515 | 2.2198 | 0.034849 | 0.033973 | 0.42655 | 1.8508 | 3.6196 | 0.00028184 | 0.79525 | 3.1913 | 0.14055 | 0.32974 | 0.33513 | 6.1584 | 0.065566 | 0.5158 | 2.835 | 1.2399 | 0.1494 | 0.075849 | 0.067381 | 0.44145 | 0.34806 | 0.05076 | 0.080366 | 0.11913 | 0.49482 | 0.83068 | 10.3226 | 9.1006 | 15.4046 | 5.6002 | 7.7692 | 1.382
67 | 307233.3067 | 0.47636 | 0.096784 | 0.87648 | 0.029712 | 0.21277 | 0.76183 | 0.19101 | 0.83441 | 0.42028 | 0.71542 | 1.0767 | 1.2648 | 8.7246 | 3.2885 | 0.71578 | 1.2961 | 0.90809 | 0.027998 | 0.053417 | 0.18391 | 0.043892 | 0.81958 | 0.83727 | 0.21556 | 0.46738 | 5.4523 | 0.18947 | 0.12993 | 0.89497 | 0.64061 | 1.4753 | 1.2488 | 0.62254 | 1.4786 | 0.084307 | 0.058256 | 2.7548 | 2.1152 | 0.00038791 | 0.064303 | 1.5823 | 0.03647 | 0.037007 | 0.39141 | 1.5505 | 2.9651 | 0.00027588 | 0.81635 | 3.4586 | 0.13887 | 0.32025 | 0.34469 | 6.5491 | 0.0771 | 0.52351 | 2.4576 | 0.98624 | 0.13721 | 0.074571 | 0.058482 | 0.37211 | 0.46975 | 0.055487 | 0.12486 | 0.086142 | 0.74949 | 0.7945 | 7.1912 | 7.6562 | 11.7452 | 4.0271 | 10.7052 | 1.0775
68 | 289190.2225 | 0.53008 | 0.12373 | 0.8526 | 0.022078 | 0.26555 | 0.77378 | 0.23138 | 0.88117 | 0.31694 | 0.82743 | 1.3686 | 1.1709 | 12.6317 | 4.1145 | 0.66989 | 0.92455 | 0.15336 | 0.05641 | 0.027697 | 0.33816 | 0.052313 | 0.84452 | 0.79416 | 0.18157 | 0.42865 | 5.5612 | 0.24743 | 0.10618 | 0.78136 | 0.63007 | 1.572 | 1.2282 | 0.46591 | 1.7615 | 0.08553 | 0.055008 | 2.8436 | 1.707 | 0.00038276 | 0.065734 | 1.8253 | 0.035998 | 0.033423 | 0.34615 | 2.1874 | 2.6166 | 0.00027184 | 0.69943 | 3.5049 | 0.134 | 0.27926 | 0.30256 | 5.3658 | 0.086852 | 0.50183 | 3.4861 | 1.3263 | 0.18968 | 0.086672 | 0.068853 | 0.43429 | 0.44095 | 0.060034 | 0.10898 | 0.080451 | 0.47649 | 0.78276 | 12.2265 | 8.5284 | 13.6774 | 5.8349 | 7.09 | 1.2943
69 | 313243.3474 | 0.5234 | 0.10679 | 0.94454 | 0.023961 | 0.26678 | 0.85839 | 0.20974 | 0.72932 | 0.45062 | 0.90861 | 0.94708 | 1.742 | 15.1119 | 3.3636 | 2.7961 | 0.45599 | 0.97928 | 0.026656 | 0.15372 | 0.13162 | 0.053054 | 0.81022 | 0.8876 | 0.17954 | 0.41175 | 5.2086 | 0.17547 | 0.11669 | 0.85452 | 0.55671 | 1.4936 | 1.1708 | 0.45081 | 1.7439 | 0.066771 | 0.052173 | 3.1128 | 2.1336 | 0.00037877 | 0.070238 | 1.9343 | 0.032793 | 0.034192 | 0.49437 | 2.2482 | 2.4512 | 0.00027768 | 0.78518 | 4.141 | 0.17144 | 0.25357 | 0.2848 | 5.252 | 0.078308 | 0.47644 | 3.2117 | 1.175 | 0.16197 | 0.072426 | 0.055148 | 0.42811 | 0.36639 | 0.044331 | 0.11306 | 0.11745 | 0.51913 | 0.67872 | 8.7456 | 8.1494 | 9.4763 | 4.4762 | 10.516 | 1.1598
70 | 376721.0523 | 0.54325 | 0.08188 | 0.90319 | 0.021286 | 0.21858 | 0.65553 | 0.21991 | 0.70781 | 0.45892 | 0.84483 | 1.302 | 1.2047 | 11.5247 | 4.9685 | 0.88549 | 1.931 | 0.49916 | 0.025329 | 0.093783 | 0.39963 | 0.037524 | 0.83983 | 0.77961 | 0.17519 | 0.47908 | 5.1274 | 0.22362 | 0.10679 | 0.7302 | 0.73125 | 1.6806 | 1.1571 | 0.50569 | 1.5334 | 0.088314 | 0.064359 | 3.3004 | 2.0927 | 0.00035315 | 0.07808 | 1.7345 | 0.028374 | 0.034751 | 0.47933 | 2.0003 | 3.3627 | 0.00023806 | 0.75801 | 3.8778 | 0.13922 | 0.30694 | 0.30793 | 6.1169 | 0.07372 | 0.46154 | 3.2635 | 0.92634 | 0.14229 | 0.10029 | 0.061731 | 0.43367 | 0.36436 | 0.046182 | 0.082343 | 0.084287 | 0.71051 | 0.70716 | 9.4503 | 7.3962 | 14.9883 | 5.2986 | 9.9616 | 0.8704
71 | 343414.8755 | 0.44539 | 0.086344 | 0.86917 | 0.016575 | 0.24455 | 0.96694 | 0.23596 | 0.84944 | 0.33108 | 0.83384 | 1.3873 | 1.5996 | 14.0502 | 1.2439 | 1.0618 | 0.6185 | 0.64839 | 0.072788 | 0.099632 | 0.26524 | 0.060794 | 0.798 | 0.84669 | 0.18046 | 0.44305 | 5.2651 | 0.22914 | 0.11801 | 0.87887 | 0.71165 | 1.6436 | 0.98359 | 0.50471 | 1.5692 | 0.073071 | 0.06066 | 3.0477 | 2.15 | 0.00039634 | 0.073378 | 2.0825 | 0.037799 | 0.034459 | 0.49082 | 2.1242 | 2.8599 | 0.00025525 | 0.8324 | 3.9344 | 0.11331 | 0.31173 | 0.38064 | 6.3778 | 0.085339 | 0.4311 | 2.6865 | 1.1042 | 0.14706 | 0.092695 | 0.060889 | 0.42662 | 0.42668 | 0.04596 | 0.078766 | 0.098824 | 0.49795 | 0.66365 | 7.3591 | 6.0614 | 13.7911 | 6.0726 | 8.5052 | 0.93481
72 | 324806.5524 | 0.42632 | 0.11374 | 0.91775 | 0.021516 | 0.2155 | 0.65076 | 0.2623 | 0.7246 | 0.44559 | 0.87516 | 1.0647 | 1.2575 | 10.0552 | 2.5328 | 2.3757 | 1.2027 | 0.84724 | 0.031222 | 0.08013 | 0.21894 | 0.042887 | 0.79561 | 0.83032 | 0.1982 | 0.33243 | 4.9375 | 0.23855 | 0.096381 | 0.80919 | 0.67771 | 1.3985 | 1.0604 | 0.50798 | 1.6148 | 0.069474 | 0.050938 | 2.8526 | 1.9493 | 0.00034892 | 0.084744 | 1.9285 | 0.034355 | 0.034083 | 0.35962 | 2.281 | 3.1961 | 0.00022528 | 0.80858 | 3.745 | 0.12451 | 0.32536 | 0.33705 | 5.6506 | 0.074851 | 0.43835 | 2.9933 | 1.2599 | 0.15408 | 0.098599 | 0.068021 | 0.39436 | 0.45097 | 0.059925 | 0.11217 | 0.083384 | 0.67221 | 0.80405 | 10.1986 | 8.6218 | 10.0715 | 4.6989 | 7.4917 | 1.3968
73 | 291335.0043 | 0.47309 | 0.11927 | 0.93467 | 0.017098 | 0.2797 | 0.69571 | 0.22099 | 0.71184 | 0.28308 | 0.84186 | 1.0446 | 1.5298 | 8.4606 | 3.8034 | 3.6801 | 1.1739 | 0.40539 | 0.034678 | 0.10603 | 0.40807 | 0.059718 | 0.8302 | 0.88665 | 0.20224 | 0.53617 | 4.9238 | 0.21161 | 0.11372 | 0.87012 | 0.64533 | 1.5249 | 0.86093 | 0.51833 | 2.2094 | 0.074508 | 0.067717 | 2.6859 | 2.1935 | 0.00036353 | 0.078576 | 2.0439 | 0.028841 | 0.03232 | 0.47555 | 1.9804 | 2.473 | 0.00026977 | 0.74396 | 4.1041 | 0.12173 | 0.35096 | 0.31132 | 6.4842 | 0.094637 | 0.43494 | 2.9543 | 1.0376 | 0.13459 | 0.09655 | 0.058803 | 0.49496 | 0.42996 | 0.052619 | 0.12124 | 0.094846 | 0.62762 | 0.77146 | 13.776 | 6.0224 | 8.5903 | 5.9359 | 6.9572 | 1.2979
74 | 349604.6713 | 0.38369 | 0.10922 | 0.95105 | 0.018164 | 0.20486 | 0.66066 | 0.19872 | 0.93395 | 0.29909 | 0.75962 | 1.3302 | 1.5974 | 12.0892 | 1.5814 | 3.7699 | 0.83413 | 1.0531 | 0.038568 | 0.029226 | 0.39104 | 0.039892 | 0.83448 | 0.86548 | 0.19888 | 0.46276 | 5.0904 | 0.21412 | 0.12005 | 0.75725 | 0.57714 | 1.4846 | 1.1888 | 0.48828 | 2.1116 | 0.093952 | 0.057515 | 2.8209 | 1.8401 | 0.0003192 | 0.06752 | 1.6209 | 0.037229 | 0.032904 | 0.46834 | 1.8008 | 2.869 | 0.00024805 | 0.87653 | 4.2832 | 0.12281 | 0.32761 | 0.39358 | 5.9638 | 0.079915 | 0.59581 | 3.1316 | 1.2672 | 0.17158 | 0.089348 | 0.069181 | 0.4464 | 0.42376 | 0.061999 | 0.1027 | 0.1161 | 0.62429 | 0.63562 | 7.944 | 8.2762 | 10.7355 | 3.9376 | 9.2645 | 1.1281
75 | 351202.8557 | 0.57065 | 0.087533 | 0.96552 | 0.026607 | 0.26402 | 0.87197 | 0.19689 | 0.89159 | 0.39198 | 0.91867 | 1.3776 | 1.6129 | 11.7772 | 2.9362 | 3.2075 | 1.7672 | 0.10245 | 0.023855 | 0.036631 | 0.32705 | 0.04058 | 0.77277 | 0.92078 | 0.20771 | 0.40884 | 5.1611 | 0.23143 | 0.098344 | 0.7461 | 0.68081 | 1.351 | 1.0667 | 0.5363 | 1.6265 | 0.087435 | 0.064793 | 3.0219 | 2.0823 | 0.00033686 | 0.069535 | 1.7957 | 0.038502 | 0.038153 | 0.35167 | 1.9192 | 3.038 | 0.000265 | 0.67636 | 4.5678 | 0.15004 | 0.36923 | 0.28757 | 6.0637 | 0.079167 | 0.57567 | 2.9423 | 1.2939 | 0.15184 | 0.090452 | 0.066293 | 0.43101 | 0.39315 | 0.038329 | 0.076159 | 0.097707 | 0.59414 | 0.53631 | 9.2145 | 7.2278 | 13.4174 | 4.6901 | 8.1794 | 1.0436
76 | 260939.7117 | 0.5363 | 0.11005 | 0.78073 | 0.018502 | 0.23791 | 0.71292 | 0.21962 | 0.8887 | 0.32499 | 0.98003 | 1.3734 | 1.1593 | 8.1136 | 3.234 | 3.7408 | 1.8324 | 0.77874 | 0.053695 | 0.14782 | 0.23166 | 0.049717 | 0.80894 | 0.80591 | 0.20725 | 0.38417 | 5.7697 | 0.24936 | 0.097309 | 0.82679 | 0.56899 | 1.4812 | 1.1215 | 0.51573 | 2.1441 | 0.065349 | 0.056422 | 2.7415 | 1.9637 | 0.00031189 | 0.077123 | 2.2503 | 0.03242 | 0.037756 | 0.3601 | 1.9675 | 2.8372 | 0.00030832 | 0.84031 | 3.9266 | 0.15253 | 0.30574 | 0.28092 | 6.0418 | 0.076458 | 0.49587 | 2.862 | 1.0883 | 0.17928 | 0.097983 | 0.057761 | 0.47441 | 0.3893 | 0.045441 | 0.10156 | 0.078603 | 0.48446 | 0.87227 | 10.7273 | 7.4653 | 9.199 | 4.0941 | 8.2793 | 1.0477
77 | 323883.9464 | 0.54915 | 0.085048 | 0.85128 | 0.012975 | 0.19287 | 0.85171 | 0.22781 | 0.99247 | 0.41194 | 0.94962 | 1.53 | 1.5354 | 14.8413 | 2.8692 | 1.9274 | 1.5718 | 0.17702 | 0.074767 | 0.13098 | 0.39603 | 0.055397 | 0.81747 | 0.86291 | 0.21185 | 0.37017 | 5.6917 | 0.21244 | 0.11349 | 0.7208 | 0.52093 | 1.4143 | 1.0004 | 0.57257 | 1.9601 | 0.063474 | 0.065478 | 2.5987 | 2.145 | 0.00029675 | 0.078022 | 1.9269 | 0.027733 | 0.032501 | 0.38213 | 1.8615 | 3.2045 | 0.00024168 | 0.76231 | 4.1937 | 0.14196 | 0.28851 | 0.34036 | 5.9689 | 0.06972 | 0.50761 | 2.6689 | 1.2254 | 0.16911 | 0.10561 | 0.075483 | 0.41069 | 0.33107 | 0.051405 | 0.10669 | 0.098456 | 0.69659 | 0.77717 | 11.8686 | 6.1215 | 13.2651 | 5.5758 | 7.1489 | 1.1416
78 | 296501.2067 | 0.61326 | 0.096491 | 0.82652 | 0.020139 | 0.27844 | 0.88154 | 0.18168 | 0.78749 | 0.44753 | 0.71293 | 1.1942 | 1.7038 | 11.4754 | 4.2448 | 2.0109 | 1.0944 | 0.7061 | 0.065689 | 0.087993 | 0.23488 | 0.03822 | 0.77386 | 0.85528 | 0.19977 | 0.39662 | 5.8229 | 0.22018 | 0.11565 | 0.74282 | 0.64487 | 1.6703 | 1.2161 | 0.51256 | 1.9804 | 0.075723 | 0.055327 | 2.6772 | 2.0081 | 0.00033877 | 0.060771 | 1.6622 | 0.035806 | 0.038462 | 0.4194 | 1.8844 | 2.8459 | 0.00028043 | 0.80896 | 3.9487 | 0.14536 | 0.28062 | 0.26499 | 6.87 | 0.076002 | 0.4536 | 2.9967 | 1.0827 | 0.14604 | 0.073367 | 0.053986 | 0.37843 | 0.45673 | 0.042177 | 0.092965 | 0.10682 | 0.61594 | 0.55578 | 10.2489 | 7.0972 | 11.1075 | 5.1615 | 8.8739 | 0.9167
79 | 303690.498 | 0.39348 | 0.12286 | 0.80558 | 0.023701 | 0.17599 | 0.89736 | 0.1955 | 0.92548 | 0.40087 | 0.73683 | 1.1297 | 1.685 | 12.4162 | 3.1863 | 2.1322 | 1.7463 | 1.0763 | 0.062929 | 0.025536 | 0.33389 | 0.046345 | 0.81484 | 0.84954 | 0.18489 | 0.43272 | 6.027 | 0.24607 | 0.13021 | 0.67318 | 0.78534 | 1.6915 | 1.1552 | 0.56334 | 1.569 | 0.07172 | 0.06255 | 3.0045 | 1.8231 | 0.00032386 | 0.07076 | 1.7681 | 0.036179 | 0.033204 | 0.44321 | 1.8947 | 2.9164 | 0.00026259 | 0.78315 | 3.2336 | 0.16472 | 0.2634 | 0.32368 | 5.8379 | 0.073327 | 0.53157 | 2.9129 | 1.1635 | 0.15759 | 0.092771 | 0.074661 | 0.41512 | 0.3767 | 0.043723 | 0.10939 | 0.10919 | 0.70655 | 0.73832 | 9.93 | 6.9428 | 14.3739 | 3.6992 | 7.0382 | 0.86702
80 | 284017.0776 | 0.43206 | 0.12144 | 0.99597 | 0.017899 | 0.2358 | 0.7662 | 0.19399 | 0.97255 | 0.36427 | 0.9447 | 1.5045 | 1.6974 | 9.2728 | 3.8764 | 3.0147 | 1.1086 | 0.20743 | 0.071144 | 0.14108 | 0.36561 | 0.045147 | 0.87425 | 0.87618 | 0.19123 | 0.36545 | 5.2187 | 0.18269 | 0.11482 | 0.98924 | 0.74842 | 1.3594 | 0.94267 | 0.55619 | 2.0327 | 0.077076 | 0.066747 | 2.9196 | 2.0632 | 0.0003172 | 0.06497 | 2.157 | 0.037339 | 0.037296 | 0.45058 | 1.7605 | 2.7032 | 0.00023689 | 0.61105 | 4.4309 | 0.15525 | 0.2937 | 0.34304 | 5.4342 | 0.080062 | 0.51806 | 3.3888 | 1.0465 | 0.13942 | 0.075217 | 0.07363 | 0.42273 | 0.43489 | 0.046528 | 0.11395 | 0.10567 | 0.46535 | 0.74663 | 8.2669 | 7.0766 | 9.7347 | 4.6579 | 10.1674 | 0.99145
81 | 360019.1708 | 0.55411 | 0.099249 | 0.95499 | 0.020469 | 0.1998 | 0.84817 | 0.2766 | 0.89764 | 0.31265 | 0.89157 | 1.4341 | 1.7837 | 13.3765 | 1.4657 | 2.7676 | 0.52578 | 0.36747 | 0.063782 | 0.04072 | 0.4149 | 0.06153 | 0.78201 | 0.90946 | 0.19706 | 0.41056 | 4.8165 | 0.17811 | 0.12821 | 0.68697 | 0.63676 | 1.2789 | 1.0217 | 0.58733 | 1.6832 | 0.068965 | 0.048538 | 2.4198 | 2.2272 | 0.000355 | 0.068072 | 2.1926 | 0.030852 | 0.030634 | 0.46091 | 1.8232 | 3.2513 | 0.00026368 | 0.91991 | 3.7974 | 0.14405 | 0.2474 | 0.37176 | 5.6949 | 0.072672 | 0.3947 | 3.6063 | 1.0693 | 0.14539 | 0.10624 | 0.059324 | 0.51813 | 0.38399 | 0.038583 | 0.08384 | 0.087308 | 0.66967 | 0.60318 | 13.075 | 8.1803 | 15.2337 | 5.4703 | 9.694 | 1.229
82 | 337650.0841 | 0.50326 | 0.081615 | 0.84708 | 0.025196 | 0.18792 | 0.74786 | 0.21541 | 0.9054 | 0.37018 | 0.86769 | 1.2939 | 1.1342 | 10.104 | 3.1677 | 0.76435 | 1.0118 | 0.12112 | 0.02612 | 0.087616 | 0.15024 | 0.048045 | 0.79708 | 0.86861 | 0.24204 | 0.43261 | 4.8739 | 0.2154 | 0.12448 | 0.63618 | 0.7227 | 1.2946 | 0.84 | 0.60814 | 1.7957 | 0.079894 | 0.059075 | 3.2233 | 2.2647 | 0.00034469 | 0.074506 | 1.812 | 0.03412 | 0.03347 | 0.36788 | 2.0949 | 3.1548 | 0.00026562 | 0.82098 | 4.7873 | 0.13617 | 0.28922 | 0.37428 | 6.0177 | 0.086296 | 0.5078 | 3.0814 | 1.0241 | 0.1607 | 0.088312 | 0.065012 | 0.43532 | 0.34023 | 0.053821 | 0.12329 | 0.10287 | 0.57434 | 0.57215 | 11.5767 | 6.192 | 9.2464 | 5.4417 | 8.9885 | 1.3649
83 | 320200.4103 | 0.51446 | 0.092086 | 0.97804 | 0.014156 | 0.25969 | 0.89229 | 0.27796 | 0.85447 | 0.32693 | 0.77656 | 1.4011 | 1.3664 | 9.6304 | 4.3629 | 2.727 | 1.6853 | 0.56361 | 0.0779 | 0.15566 | 0.29004 | 0.048745 | 0.79615 | 0.85763 | 0.17699 | 0.46519 | 5.8932 | 0.19699 | 0.10107 | 0.64398 | 0.65348 | 1.3326 | 1.2822 | 0.6583 | 1.8667 | 0.084663 | 0.053321 | 3.4632 | 2.1905 | 0.00035731 | 0.068249 | 2.3157 | 0.030957 | 0.028523 | 0.38694 | 1.8786 | 2.7739 | 0.00026819 | 0.91716 | 4.1244 | 0.13456 | 0.34902 | 0.3183 | 6.4219 | 0.072384 | 0.47224 | 3.6644 | 0.93245 | 0.14807 | 0.082232 | 0.052382 | 0.46021 | 0.34619 | 0.039308 | 0.11558 | 0.11415 | 0.69424 | 0.85158 | 11.2376 | 9.0518 | 8.6799 | 5.8571 | 9.4493 | 1.3154
84 | 302405.8824 | 0.43919 | 0.11773 | 0.79042 | 0.024938 | 0.1804 | 0.93927 | 0.17339 | 0.70414 | 0.40865 | 0.78361 | 0.95699 | 1.2129 | 8.8574 | 4.7634 | 2.9619 | 1.956 | 0.31464 | 0.073423 | 0.16461 | 0.12772 | 0.043727 | 0.78048 | 0.82048 | 0.18761 | 0.4534 | 5.0364 | 0.21753 | 0.11603 | 0.75309 | 0.6581 | 1.4251 | 0.86784 | 0.4454 | 2.0944 | 0.083649 | 0.054482 | 2.7979 | 2.0551 | 0.00034641 | 0.063247 | 1.9457 | 0.035219 | 0.027 | 0.45442 | 1.8283 | 2.8517 | 0.00024604 | 0.68328 | 4.2462 | 0.13507 | 0.30411 | 0.32409 | 6.0051 | 0.073867 | 0.54607 | 2.7843 | 1.2723 | 0.1799 | 0.098818 | 0.054551 | 0.36565 | 0.39981 | 0.040244 | 0.07724 | 0.089609 | 0.56693 | 0.56945 | 8.6607 | 6.5088 | 13.9544 | 4.4477 | 10.814 | 1.059
85 | 385071.3779 | 0.51564 | 0.074981 | 0.81412 | 0.019652 | 0.22836 | 0.97208 | 0.17391 | 0.74152 | 0.44479 | 0.85946 | 1.0732 | 1.3506 | 10.3128 | 2.9181 | 1.67 | 1.3166 | 0.48523 | 0.025674 | 0.021361 | 0.27193 | 0.04442 | 0.82192 | 0.83844 | 0.18338 | 0.40096 | 4.8792 | 0.18618 | 0.11302 | 0.7921 | 0.67469 | 1.5051 | 0.97846 | 0.61151 | 1.8636 | 0.085029 | 0.059772 | 2.3315 | 1.7632 | 0.0003403 | 0.085399 | 1.9057 | 0.037969 | 0.034832 | 0.43102 | 2.4128 | 3.0598 | 0.00020358 | 0.73872 | 4.6142 | 0.14829 | 0.29075 | 0.36605 | 4.9251 | 0.079291 | 0.38338 | 2.4986 | 1.0994 | 0.17088 | 0.096332 | 0.071266 | 0.35532 | 0.49666 | 0.044968 | 0.11691 | 0.10145 | 0.63392 | 0.54502 | 7.5986 | 7.8631 | 8.8563 | 4.5778 | 8.8968 | 1.0974
86 | 342734.5804 | 0.56985 | 0.078924 | 0.99747 | 0.021705 | 0.18743 | 0.74619 | 0.27333 | 0.75601 | 0.32318 | 0.87766 | 1.1023 | 1.4082 | 5.8796 | 4.2658 | 1.6992 | 1.0048 | 0.72819 | 0.049736 | 0.091769 | 0.27741 | 0.059201 | 0.76796 | 0.89199 | 0.21854 | 0.4269 | 5.2474 | 0.19949 | 0.12237 | 0.9148 | 0.62891 | 1.5011 | 0.93239 | 0.45725 | 1.8305 | 0.075154 | 0.060443 | 2.6331 | 1.9062 | 0.00030399 | 0.067838 | 1.6863 | 0.033275 | 0.033806 | 0.4371 | 2.1471 | 3.0503 | 0.00024731 | 0.65387 | 3.4341 | 0.14029 | 0.27282 | 0.32899 | 5.0526 | 0.084492 | 0.5541 | 2.9309 | 1.1733 | 0.16674 | 0.076847 | 0.060221 | 0.46113 | 0.41355 | 0.048289 | 0.075756 | 0.12308 | 0.58366 | 0.77503 | 8.1986 | 7.3503 | 8.7358 | 5.2693 | 8.7166 | 1.1175
87 | 332184.9734 | 0.38915 | 0.077063 | 0.77791 | 0.014611 | 0.19571 | 0.79369 | 0.2506 | 0.91978 | 0.41679 | 0.76755 | 1.5227 | 1.6442 | 11.8658 | 4.4855 | 0.94819 | 0.40394 | 0.80719 | 0.044925 | 0.043191 | 0.43232 | 0.057947 | 0.80842 | 0.80153 | 0.19607 | 0.3953 | 5.4032 | 0.21042 | 0.089419 | 0.66345 | 0.51461 | 1.4322 | 0.81722 | 0.60132 | 2.1828 | 0.077222 | 0.05197 | 3.153 | 1.9037 | 0.00034212 | 0.074418 | 2.0245 | 0.039153 | 0.032683 | 0.45982 | 2.047 | 3.2846 | 0.00021704 | 0.71619 | 3.778 | 0.14426 | 0.34608 | 0.35596 | 5.5921 | 0.072101 | 0.48923 | 3.3104 | 1.1602 | 0.15666 | 0.088068 | 0.068389 | 0.46224 | 0.4425 | 0.057192 | 0.081381 | 0.11546 | 0.68988 | 0.61959 | 6.5075 | 8.0796 | 15.9567 | 4.1241 | 6.8842 | 1.0984
88 | 379896.7867 | 0.40604 | 0.11183 | 0.88015 | 0.022677 | 0.24099 | 0.87871 | 0.19554 | 0.79543 | 0.28904 | 0.68654 | 1.0332 | 1.7506 | 8.9076 | 4.5734 | 0.79109 | 1.3438 | 0.19784 | 0.061955 | 0.13464 | 0.27032 | 0.055068 | 0.79442 | 0.84439 | 0.18831 | 0.48239 | 4.914 | 0.26441 | 0.10455 | 0.62136 | 0.7333 | 1.6368 | 0.88899 | 0.56155 | 1.8926 | 0.081929 | 0.07105 | 3.5044 | 1.7908 | 0.00030739 | 0.087568 | 2.1086 | 0.032683 | 0.037506 | 0.45115 | 1.6922 | 3.5897 | 0.00026036 | 0.72515 | 3.7653 | 0.14283 | 0.32859 | 0.30133 | 5.7867 | 0.076923 | 0.52641 | 3.4114 | 1.013 | 0.166 | 0.084845 | 0.074002 | 0.40546 | 0.43224 | 0.043405 | 0.11105 | 0.091098 | 0.51057 | 0.60668 | 6.3765 | 7.8394 | 12.7136 | 4.931 | 8.3305 | 1.2054
89 | 350024.7952 | 0.52516 | 0.11134 | 0.80358 | 0.015836 | 0.17461 | 0.72357 | 0.26641 | 0.88667 | 0.35155 | 0.74612 | 1.3071 | 1.7113 | 12.9394 | 4.0213 | 2.1492 | 1.1556 | 0.42422 | 0.045511 | 0.14544 | 0.40175 | 0.050919 | 0.85503 | 0.8947 | 0.21237 | 0.48543 | 4.7902 | 0.24287 | 0.12097 | 0.81213 | 0.58721 | 1.529 | 0.97362 | 0.59602 | 1.7673 | 0.07027 | 0.058629 | 2.7632 | 2.4029 | 0.00026664 | 0.065183 | 1.5702 | 0.034443 | 0.036291 | 0.39695 | 2.1031 | 2.9912 | 0.0002523 | 0.6271 | 3.7149 | 0.12872 | 0.33339 | 0.26262 | 6.5742 | 0.087582 | 0.38883 | 3.1105 | 1.0528 | 0.17388 | 0.094454 | 0.061972 | 0.4061 | 0.40924 | 0.051997 | 0.096309 | 0.10223 | 0.51498 | 0.63345 | 10.0825 | 7.6153 | 8.3588 | 5.0969 | 9.7289 | 0.97406
90 | 288819.8631 | 0.48056 | 0.12186 | 0.73658 | 0.019176 | 0.26259 | 0.98273 | 0.17545 | 0.74831 | 0.28465 | 0.83885 | 1.2058 | 1.5839 | 9.8101 | 3.015 | 2.0488 | 1.3735 | 0.78948 | 0.021374 | 0.10495 | 0.16346 | 0.043481 | 0.82505 | 0.9 | 0.23186 | 0.42567 | 5.6036 | 0.21132 | 0.11429 | 0.71087 | 0.60229 | 1.5211 | 1.1243 | 0.54986 | 2.0663 | 0.071274 | 0.056042 | 3.4461 | 1.9788 | 0.0003613 | 0.077505 | 1.9174 | 0.029453 | 0.030873 | 0.40221 | 1.5904 | 3.2647 | 0.00028331 | 0.75708 | 4.174 | 0.13252 | 0.30243 | 0.32566 | 5.8872 | 0.075338 | 0.47525 | 3.1365 | 1.1334 | 0.16453 | 0.088748 | 0.055933 | 0.47875 | 0.42472 | 0.053736 | 0.11296 | 0.075058 | 0.6538 | 0.5803 | 5.8953 | 8.2833 | 11.4534 | 4.7452 | 7.4438 | 1.0028
91 | 354759.3936 | 0.58759 | 0.10353 | 0.91558 | 0.018001 | 0.24891 | 0.92064 | 0.18584 | 0.758 | 0.37232 | 0.69382 | 1.224 | 1.6726 | 9.1029 | 3.8892 | 3.1363 | 0.82286 | 1.1943 | 0.061077 | 0.058275 | 0.4208 | 0.053431 | 0.85461 | 0.79836 | 0.18574 | 0.44204 | 5.1416 | 0.25542 | 0.11205 | 0.95768 | 0.68004 | 1.2503 | 0.94912 | 0.54376 | 1.8396 | 0.084989 | 0.062839 | 2.9902 | 2.045 | 0.00032502 | 0.069159 | 2.3768 | 0.036135 | 0.032566 | 0.40482 | 2.2401 | 3.4237 | 0.00022788 | 0.75245 | 4.0576 | 0.16906 | 0.29611 | 0.29034 | 5.4785 | 0.07571 | 0.51951 | 3.3842 | 1.004 | 0.13507 | 0.10452 | 0.063328 | 0.43977 | 0.38878 | 0.05331 | 0.10779 | 0.10835 | 0.53545 | 0.75704 | 7.099 | 7.5272 | 15.7843 | 4.0376 | 8.3908 | 1.3569
92 | 396319.1509 | 0.54082 | 0.088189 | 0.8299 | 0.01978 | 0.19489 | 0.72523 | 0.26389 | 0.96507 | 0.42723 | 0.96464 | 1.1737 | 1.7894 | 13.5024 | 1.5439 | 0.63431 | 0.47203 | 1.0856 | 0.043789 | 0.14312 | 0.36971 | 0.039286 | 0.7888 | 0.86225 | 0.19049 | 0.49843 | 5.1969 | 0.25002 | 0.11701 | 0.86658 | 0.61323 | 1.3789 | 1.2563 | 0.47812 | 1.9193 | 0.082129 | 0.056853 | 3.0861 | 1.7704 | 0.00035119 | 0.068994 | 2.2052 | 0.03001 | 0.038258 | 0.38987 | 2.0135 | 3.1299 | 0.00027458 | 0.71333 | 4.024 | 0.13955 | 0.37227 | 0.34215 | 5.5314 | 0.086961 | 0.46472 | 2.9643 | 1.1017 | 0.1525 | 0.107 | 0.068617 | 0.39833 | 0.35361 | 0.059075 | 0.11169 | 0.096991 | 0.52931 | 0.52671 | 9.1137 | 8.365 | 12.2554 | 6.0811 | 9.7507 | 1.1786
93 | 356410.823 | 0.59904 | 0.10868 | 0.88906 | 0.013683 | 0.27028 | 0.6763 | 0.18449 | 0.71928 | 0.30633 | 0.78017 | 1.5325 | 1.5476 | 8.3702 | 2.4453 | 3.8016 | 0.87585 | 0.96842 | 0.051593 | 0.076743 | 0.2809 | 0.050661 | 0.81117 | 0.85695 | 0.16623 | 0.47278 | 4.7756 | 0.21955 | 0.1326 | 0.67909 | 0.61424 | 1.7311 | 0.96686 | 0.61856 | 1.9096 | 0.080788 | 0.05932 | 2.7758 | 1.8894 | 0.0004044 | 0.080733 | 2.0332 | 0.033522 | 0.031682 | 0.38328 | 1.7676 | 2.9984 | 0.00024974 | 0.70572 | 3.5778 | 0.16091 | 0.35723 | 0.35488 | 6.4669 | 0.089481 | 0.45193 | 3.0451 | 0.96639 | 0.15124 | 0.080635 | 0.067195 | 0.39128 | 0.47599 | 0.043089 | 0.095325 | 0.086806 | 0.6841 | 0.66813 | 6.7339 | 8.6745 | 13.6972 | 5.0868 | 7.1026 | 1.2384
94 | 395952.3642 | 0.60048 | 0.082583 | 0.85598 | 0.020827 | 0.24291 | 0.7074 | 0.26553 | 0.98659 | 0.41239 | 0.83064 | 1.2132 | 1.8292 | 6.716 | 4.7188 | 1.103 | 0.59742 | 0.45078 | 0.052799 | 0.039083 | 0.25453 | 0.055846 | 0.78645 | 0.91716 | 0.20108 | 0.508 | 5.4601 | 0.18795 | 0.11135 | 0.82284 | 0.60341 | 1.508 | 1.039 | 0.53906 | 1.9906 | 0.065884 | 0.063973 | 3.182 | 2.3095 | 0.00031885 | 0.06968 | 1.9916 | 0.035931 | 0.034644 | 0.48722 | 2.1669 | 2.8155 | 0.00025901 | 0.73088 | 3.474 | 0.12077 | 0.28703 | 0.33606 | 6.3558 | 0.096517 | 0.44399 | 2.8184 | 1.298 | 0.14361 | 0.087423 | 0.074511 | 0.45024 | 0.38705 | 0.054811 | 0.080663 | 0.076697 | 0.74155 | 0.58866 | 11.3203 | 9.3078 | 9.4031 | 3.822 | 11.2212 | 1.2835
95 | 322016.0806 | 0.55201 | 0.089971 | 0.84198 | 0.016414 | 0.23255 | 0.88576 | 0.23518 | 0.73906 | 0.37658 | 0.75932 | 0.98553 | 1.2195 | 12.5877 | 3.5086 | 2.8245 | 1.7339 | 0.33427 | 0.020063 | 0.10177 | 0.18834 | 0.046065 | 0.7695 | 0.83366 | 0.2246 | 0.45748 | 4.0525 | 0.21307 | 0.11527 | 0.84173 | 0.66537 | 1.5379 | 0.93071 | 0.50127 | 1.8025 | 0.087983 | 0.055864 | 2.7294 | 1.6513 | 0.00041507 | 0.079729 | 1.613 | 0.037093 | 0.031009 | 0.33919 | 2.2109 | 2.9531 | 0.00020872 | 0.70976 | 3.008 | 0.12431 | 0.32735 | 0.33038 | 5.3429 | 0.078437 | 0.44713 | 3.5774 | 0.95983 | 0.15442 | 0.081231 | 0.061247 | 0.53127 | 0.37611 | 0.055747 | 0.079073 | 0.11387 | 0.45183 | 0.72905 | 8.3672 | 6.9737 | 11.9647 | 5.7878 | 8.0774 | 0.94814
96 | 358359.583 | 0.61683 | 0.10442 | 0.88258 | 0.016155 | 0.2871 | 0.62742 | 0.28468 | 0.80296 | 0.33803 | 0.81367 | 1.4274 | 1.4474 | 14.6801 | 3.5712 | 1.313 | 1.5362 | 1.1721 | 0.06069 | 0.1027 | 0.41805 | 0.052964 | 0.86707 | 0.83481 | 0.18227 | 0.44015 | 3.9928 | 0.20405 | 0.095849 | 0.84902 | 0.65034 | 1.4707 | 1.0095 | 0.54685 | 2.0243 | 0.076552 | 0.061275 | 2.7738 | 1.5183 | 0.00033468 | 0.074213 | 1.8464 | 0.031487 | 0.031461 | 0.41809 | 1.9092 | 3.0161 | 0.00023404 | 0.76478 | 4.3567 | 0.11846 | 0.30878 | 0.27834 | 5.234 | 0.084284 | 0.55397 | 3.1762 | 1.2153 | 0.14847 | 0.091393 | 0.070812 | 0.45661 | 0.36871 | 0.049734 | 0.08976 | 0.096154 | 0.56726 | 0.78914 | 10.9923 | 7.7389 | 8.1013 | 4.8369 | 7.9983 | 1.0307
97 | 262410.6031 | 0.37777 | 0.11079 | 0.9873 | 0.021956 | 0.22752 | 0.77899 | 0.21373 | 0.80749 | 0.27858 | 0.81596 | 0.95214 | 1.6692 | 11.1519 | 1.6416 | 0.85883 | 1.1479 | 0.55425 | 0.031597 | 0.078282 | 0.345 | 0.045609 | 0.8112 | 0.81077 | 0.21421 | 0.44853 | 5.2861 | 0.21823 | 0.11886 | 0.77811 | 0.59346 | 1.5168 | 1.1464 | 0.58298 | 1.9482 | 0.058528 | 0.058902 | 2.7108 | 1.8744 | 0.00036503 | 0.086646 | 1.8519 | 0.040162 | 0.035781 | 0.38089 | 2.053 | 3.5177 | 0.00028768 | 0.77376 | 3.3522 | 0.1423 | 0.27124 | 0.29976 | 5.1066 | 0.063671 | 0.58131 | 3.6286 | 0.88988 | 0.14021 | 0.080164 | 0.066714 | 0.44389 | 0.38173 | 0.053035 | 0.12435 | 0.12256 | 0.65775 | 0.73203 | 6.6578 | 9.5943 | 9.3134 | 5.1314 | 8.2185 | 0.98805
98 | 334828.5973 | 0.46711 | 0.11835 | 0.97168 | 0.013874 | 0.23172 | 0.78676 | 0.24104 | 0.82379 | 0.36305 | 0.80069 | 1.1868 | 1.4805 | 14.5768 | 2.7234 | 3.0456 | 0.74466 | 0.22717 | 0.041537 | 0.13924 | 0.31061 | 0.038813 | 0.8072 | 0.84755 | 0.19452 | 0.50398 | 4.8263 | 0.20298 | 0.13388 | 0.93932 | 0.55319 | 1.1195 | 1.0629 | 0.49932 | 1.8783 | 0.066997 | 0.06096 | 2.9507 | 1.9529 | 0.00041192 | 0.066706 | 1.7016 | 0.031978 | 0.029002 | 0.42998 | 1.9233 | 2.9211 | 0.00028464 | 0.64165 | 3.7529 | 0.13111 | 0.26065 | 0.29376 | 6.3837 | 0.091826 | 0.53521 | 3.1834 | 1.1445 | 0.1967 | 0.089455 | 0.064191 | 0.48715 | 0.43671 | 0.041571 | 0.12222 | 0.11957 | 0.71915 | 0.55812 | 7.7753 | 8.8106 | 10.3796 | 5.8148 | 9.1366 | 0.95121
99 | 339595.2467 | 0.48339 | 0.11527 | 0.92947 | 0.022185 | 0.19354 | 0.97374 | 0.27549 | 0.98033 | 0.41571 | 0.8363 | 1.0046 | 1.3806 | 10.6651 | 3.5278 | 2.6372 | 0.67507 | 0.093125 | 0.066948 | 0.065367 | 0.13492 | 0.061371 | 0.82274 | 0.89845 | 0.18689 | 0.37836 | 5.1778 | 0.20541 | 0.10752 | 0.83172 | 0.73773 | 1.3074 | 1.2238 | 0.56534 | 2.2271 | 0.079133 | 0.061183 | 2.8315 | 2.1726 | 0.00029778 | 0.081536 | 2.0961 | 0.026163 | 0.029561 | 0.43731 | 2.0325 | 2.9709 | 0.00023563 | 0.77879 | 4.4619 | 0.15134 | 0.30987 | 0.35081 | 6.7143 | 0.086027 | 0.46996 | 3.069 | 1.0665 | 0.15208 | 0.09222 | 0.052819 | 0.47523 | 0.39543 | 0.048167 | 0.091964 | 0.10042 | 0.51687 | 0.69051 | 11.0581 | 9.9117 | 10.1774 | 5.0082 | 11.0206 | 1.3415

## Uncertainty results
Element | Biorefinery
Variable | MPSP [$/gal] | GWP [kg CO2/gal] | MPSP w RIN [$/gal] | GWP w RIN [kg CO2/gal] | MPSP no WWT [$/gal] | GWP no WWT [kg CO2/gal] | WW price [¢/kg] | WW GWP [g CO2/kg] | COD price [$/tonne] | COD GWP [kg CO2/tonne] | COD in [mg/L] | COD out [mg/L] | COD removal | COD annual load [tonne/yr] | Total CAPEX [MM$] | WWT CAPEX [MM$] | WWT CAPEX frac | Total input GWP [kg CO2/gal] | WWT input GWP [kg CO2/gal] | WWT input GWP frac | Annual net electricity [MWh/yr] | Annual electricity consumption [MWh/yr] | WWT annual electricity consumption [MWh/yr] | WWT annual electricity consumption frac | Total electricity GWP [kg CO2/gal] | WWT electricity GWP [kg CO2/gal] | WWT produced energy [MWh/yr] | WWT ECR | Clear cache
0 | 3.0765 | 3.2667 | 2.8081 | 2.9078 | 2.3809 | 3.9603 | 1.7571 | -17.5211 | 499.4295 | -498.0002 | 34773.047 | 361.4696 | 0.9896 | 79732.3489 | 374.4375 | 142.0682 | 0.37942 | 4.5263 | 0.054283 | 0.011993 | 7012.3295 | 103629.8547 | 7177.9236 | 0.069265 | 0.052391 | 0.053629 | 207303.8515 | 0.034625 | 0
1 | 2.8631 | 3.1247 | 2.5398 | 2.7487 | 2.4099 | 4.0305 | 1.1447 | -22.8798 | 264.1804 | -528.0138 | 43034.0348 | 409.3979 | 0.99049 | 88780.8667 | 308.0537 | 86.4811 | 0.28073 | 4.1216 | 0.046686 | 0.011327 | 6337.5771 | 96416.6912 | 6524.0399 | 0.067665 | 0.04481 | 0.046128 | 205157.8939 | 0.0318 | 0
2 | 2.9367 | 2.8236 | 2.5251 | 2.49 | 2.6079 | 4.0426 | 0.82248 | -30.4913 | 157.3082 | -583.1809 | 52354.8793 | 384.8535 | 0.99265 | 95842.1393 | 271.9913 | 67.2348 | 0.24719 | 3.5838 | 0.038303 | 0.010688 | 5218.6326 | 84829.2872 | 5426.0212 | 0.063964 | 0.036253 | 0.037694 | 235656.6495 | 0.023025 | 0
3 | 2.9614 | 3.3912 | 2.5694 | 2.9558 | 2.5347 | 4.5578 | 1.0687 | -29.2204 | 212.2744 | -580.3975 | 50312.5235 | 385.9045 | 0.99233 | 86693.9066 | 264.6012 | 68.6026 | 0.25927 | 3.8274 | 0.040146 | 0.010489 | 5296.3777 | 78856.7878 | 5505.5042 | 0.069816 | 0.038073 | 0.039577 | 207684.657 | 0.026509 | 0
4 | 3.4716 | 3.9949 | 3.1526 | 3.446 | 2.5798 | 4.9395 | 2.249 | -23.8242 | 539.5261 | -571.5265 | 41405.0882 | 353.9444 | 0.99145 | 79535.5218 | 361.0312 | 153.5294 | 0.42525 | 4.718 | 0.046848 | 0.0099296 | 5923.8644 | 86733.6574 | 6101.8226 | 0.070351 | 0.044938 | 0.046288 | 180337.9821 | 0.033835 | 0
5
6 | 3.3759 | 2.8759 | 3.0382 | 2.6207 | 2.3474 | 4.3665 | 2.5499 | -36.9541 | 380.0537 | -550.7857 | 67970.6991 | 475.2391 | 0.99301 | 114952.5137 | 349.4893 | 150.7468 | 0.43133 | 3.614 | 0.044074 | 0.012195 | 5372.8553 | 78689.816 | 5658.1429 | 0.071904 | 0.041427 | 0.043627 | 271448.7026 | 0.020844 | 0
7
8 | 3.3348 | 4.4787 | 3.0824 | 4.0105 | 2.3169 | 5.3037 | 2.5837 | -20.9398 | 716.1947 | -580.4342 | 35705.4087 | 345.5632 | 0.99032 | 64527.1316 | 359.4051 | 164.8733 | 0.45874 | 4.8058 | 0.039657 | 0.0082518 | 5578.7374 | 77537.6162 | 5717.7652 | 0.073742 | 0.038105 | 0.039055 | 138112.1097 | 0.041399 | 0
9 | 3.0239 | 3.1576 | 2.7618 | 2.8599 | 2.633 | 4.0979 | 0.98408 | -23.6702 | 234.2619 | -563.4716 | 41734.1446 | 349.4986 | 0.99163 | 80040.8273 | 280.7842 | 70.0303 | 0.24941 | 3.8686 | 0.047395 | 0.012251 | 5885.3011 | 89309.3668 | 6062.5356 | 0.067882 | 0.045329 | 0.046694 | 191348.3511 | 0.031683 | 0
10 | 2.6062 | 3.8315 | 2.3264 | 3.5074 | 2.2564 | 4.7239 | 0.89232 | -22.7608 | 246.6693 | -629.1868 | 35763.9462 | 390.9485 | 0.98907 | 77039.4077 | 293.7651 | 69.2874 | 0.23586 | 5.0876 | 0.042189 | 0.0082926 | 6603.8361 | 98538.832 | 6768.6862 | 0.068691 | 0.040578 | 0.041591 | 177181.3617 | 0.038202 | 0
11 | 3.6592 | 3.2152 | 3.1457 | 2.7708 | 3.0037 | 5.0517 | 1.6001 | -44.8324 | 211.1409 | -591.5969 | 77359.4269 | 376.3632 | 0.99513 | 105074.8671 | 258.984 | 83.1912 | 0.32122 | 3.2748 | 0.029674 | 0.0090613 | 4429.5637 | 64769.2118 | 4681.8379 | 0.072285 | 0.027663 | 0.029238 | 251215.2679 | 0.018637 | 0
12 | 3.2153 | 2.7965 | 2.799 | 2.4725 | 2.4762 | 4.3296 | 1.8047 | -37.4349 | 235.8892 | -489.3005 | 78242.4369 | 377.7453 | 0.99517 | 125924.2184 | 303.7186 | 110.1091 | 0.36254 | 3.3565 | 0.039638 | 0.011809 | 4997.2183 | 75566.8669 | 5295.3931 | 0.070076 | 0.036965 | 0.039171 | 310253.4914 | 0.017068 | 0
13 | 3.1915 | 3.316 | 2.8026 | 2.8728 | 2.3869 | 4.5022 | 2.0067 | -29.5851 | 348.6323 | -513.9973 | 57821.7987 | 431.2247 | 0.99254 | 98266.2806 | 319.3462 | 124.4709 | 0.38977 | 3.7412 | 0.036437 | 0.0097393 | 5270.5556 | 75815.7852 | 5476.9971 | 0.072241 | 0.034671 | 0.036029 | 232656.9635 | 0.023541 | 0
14 | 2.6307 | 3.4728 | 2.3431 | 3.0374 | 2.2936 | 4.1219 | 0.85547 | -16.4746 | 249.1132 | -479.738 | 33971.3244 | 316.9303 | 0.99067 | 62960.0495 | 258.3746 | 57.3768 | 0.22207 | 3.8229 | 0.040209 | 0.010518 | 5683.6266 | 81570.7604 | 5828.6331 | 0.071455 | 0.038643 | 0.039629 | 138887.3714 | 0.041967 | 0
15 | 3.7186 | 2.2169 | 3.0632 | 1.9157 | 2.4084 | 4.0611 | 3.174 | -44.6766 | 354.5979 | -499.1257 | 92263.715 | 502.4889 | 0.99455 | 151335.5422 | 403.2157 | 195.3913 | 0.48458 | 3.183 | 0.039047 | 0.012267 | 5084.1703 | 85438.7367 | 5448.5549 | 0.063771 | 0.035991 | 0.038571 | 350571.2629 | 0.015542 | 0
16 | 2.7537 | 3.2087 | 2.473 | 2.9081 | 2.3175 | 4.2795 | 1.0929 | -26.8285 | 220.6306 | -541.6173 | 49478.3689 | 376.2987 | 0.99239 | 89768.1967 | 276.7049 | 73.1298 | 0.26429 | 3.8804 | 0.051188 | 0.013191 | 5687.3479 | 84517.1345 | 5882.4141 | 0.0696 | 0.048943 | 0.050621 | 232277.3359 | 0.025325 | 0
17 | 3.2216 | 2.6869 | 2.8413 | 2.4726 | 2.6643 | 4.1944 | 1.38 | -37.3344 | 223.2506 | -603.9714 | 62288.9392 | 419.9996 | 0.99326 | 115578.3639 | 308.5688 | 96.7974 | 0.3137 | 3.7526 | 0.045548 | 0.012138 | 5670.9655 | 87652.5939 | 5943.4061 | 0.067806 | 0.042896 | 0.044956 | 291116.1832 | 0.020416 | 0
18 | 3.8223 | 3.5968 | 3.5435 | 3.2625 | 2.3832 | 4.4713 | 3.6553 | -22.214 | 960.965 | -583.9978 | 37681.7765 | 380.4921 | 0.9899 | 73986.9943 | 464.6463 | 252.3678 | 0.54314 | 4.3439 | 0.044749 | 0.010302 | 6052.5693 | 90363.0136 | 6210.7102 | 0.068731 | 0.043076 | 0.044202 | 176282.1378 | 0.035232 | 0
19 | 2.6548 | 2.7914 | 2.4654 | 2.5073 | 2.339 | 3.4353 | 0.80092 | -16.3332 | 215.4795 | -439.4285 | 36834.6699 | 328.812 | 0.99107 | 72252.3619 | 263.0178 | 58.4873 | 0.22237 | 3.3736 | 0.052519 | 0.015567 | 6037.8316 | 83764.4994 | 6186.1635 | 0.073852 | 0.050676 | 0.051921 | 172632.0474 | 0.035834 | 0
20 | 3.3121 | 3.5505 | 2.7332 | 2.8265 | 2.7561 | 4.9682 | 1.366 | -34.8264 | 210.6573 | -537.0788 | 65514.6462 | 399.3674 | 0.9939 | 129135.615 | 320.7618 | 105.017 | 0.3274 | 4.755 | 0.04911 | 0.010328 | 5906.5213 | 88676.8989 | 6196.706 | 0.06988 | 0.046255 | 0.048527 | 266785.1296 | 0.023227 | 0
21
22
23
24
25 | 2.9735 | 3.0063 | 2.6728 | 2.824 | 2.4738 | 4.3846 | 1.2424 | -34.2632 | 206.4897 | -569.4609 | 60435.1131 | 480.6881 | 0.99205 | 120018.888 | 318.4704 | 92.2023 | 0.28952 | 4.2046 | 0.039455 | 0.0093839 | 6101.454 | 97556.6826 | 6359.527 | 0.065188 | 0.0373 | 0.038878 | 269507.6898 | 0.023597 | 0
26 | 3.2888 | 2.8051 | 2.9797 | 2.5947 | 2.5417 | 4.1704 | 1.85 | -33.8055 | 330.822 | -604.5259 | 56149.8414 | 364.7265 | 0.9935 | 113487.4111 | 356.0967 | 137.46 | 0.38602 | 4.1187 | 0.050036 | 0.012149 | 6235.3307 | 91830.956 | 6472.5132 | 0.070483 | 0.047553 | 0.049361 | 292743.3011 | 0.02211 | 0
27
28 | 3.4726 | 2.488 | 2.9678 | 2.1373 | 2.9192 | 4.0641 | 1.3629 | -38.8135 | 196.9267 | -560.8068 | 70200.3481 | 417.6975 | 0.99405 | 111516.1471 | 279.2761 | 83.3752 | 0.29854 | 3.065 | 0.04023 | 0.013125 | 4944.4254 | 77671.4364 | 5190.4701 | 0.066826 | 0.037845 | 0.039728 | 267064.9522 | 0.019435 | 0
29
30 | 3.4548 | 3.1543 | 3.0031 | 2.7563 | 2.7603 | 4.5496 | 1.7252 | -34.6603 | 306.72 | -616.2326 | 56479.8661 | 372.9252 | 0.9934 | 88696.181 | 289.9872 | 100.9502 | 0.34812 | 3.4408 | 0.036096 | 0.01049 | 4892.551 | 72656.5929 | 5084.7818 | 0.069984 | 0.034272 | 0.035618 | 194240.855 | 0.026178 | 0
31 | 3.066 | 2.1555 | 2.5215 | 1.8601 | 2.4982 | 3.742 | 1.3887 | -38.8017 | 177.2838 | -495.359 | 80130.8067 | 417.6816 | 0.99479 | 117077.1047 | 269.8912 | 79.4114 | 0.29423 | 2.617 | 0.036694 | 0.014021 | 4566.855 | 73946.3634 | 4835.6902 | 0.065395 | 0.03427 | 0.036287 | 267195.6789 | 0.018098 | 0
32
33 | 4.4557 | 3.1166 | 3.8544 | 2.6245 | 3.3106 | 5.1796 | 2.7691 | -49.8841 | 324.1994 | -584.0262 | 87789.9904 | 456.2051 | 0.9948 | 134508.2544 | 357.5985 | 159.3669 | 0.44566 | 3.7073 | 0.035433 | 0.0095577 | 4780.506 | 79127.9965 | 5092.9805 | 0.064364 | 0.032751 | 0.034892 | 291019.8387 | 0.0175 | 0
34
35 | 2.6259 | 4.0308 | 2.4417 | 3.742 | 2.3112 | 4.7188 | 0.80141 | -17.5202 | 260.498 | -569.4919 | 30345.4946 | 311.0986 | 0.98975 | 59850.1907 | 265.4973 | 56.4505 | 0.21262 | 4.6716 | 0.045199 | 0.0096751 | 6052.0744 | 87746.5601 | 6198.0685 | 0.070636 | 0.043616 | 0.044668 | 138218.5199 | 0.044843 | 0
36 | 2.916 | 3.8662 | 2.5637 | 3.4768 | 2.4775 | 5.3418 | 1.0908 | -36.7028 | 179.0534 | -602.4466 | 61448.7336 | 392.5352 | 0.99361 | 122172.8241 | 296.5824 | 83.2151 | 0.28058 | 5.1627 | 0.039221 | 0.007597 | 5891.0276 | 89736.9497 | 6171.7433 | 0.068776 | 0.036855 | 0.038611 | 277504.2747 | 0.02224 | 0
37 | 2.7023 | 3.1218 | 2.5194 | 2.7737 | 2.2281 | 3.7723 | 1.1993 | -16.451 | 325.7912 | -446.8913 | 36439.68 | 324.8816 | 0.99108 | 67822.8552 | 282.0803 | 80.3494 | 0.28485 | 3.5388 | 0.042375 | 0.011974 | 5893.5791 | 81999.4202 | 6051.5494 | 0.0738 | 0.040699 | 0.04179 | 166645.4815 | 0.036314 | 0
38 | 3.0988 | 2.7767 | 2.7707 | 2.3583 | 2.3381 | 3.6052 | 1.9074 | -20.7734 | 406.0367 | -442.2087 | 46824.614 | 369.4862 | 0.99211 | 95490.8999 | 357.6667 | 139.5876 | 0.39027 | 3.6342 | 0.045948 | 0.012643 | 6540.2398 | 94086.4458 | 6762.87 | 0.071879 | 0.043856 | 0.045349 | 239632.2029 | 0.028222 | 0
39 | 2.6858 | 3.0093 | 2.3738 | 2.5964 | 2.2358 | 3.8147 | 1.134 | -20.2947 | 249.8107 | -447.0802 | 45228.516 | 357.5711 | 0.99209 | 92791.5922 | 299.2755 | 84.6211 | 0.28275 | 3.943 | 0.052224 | 0.013245 | 6322.0183 | 90809.4977 | 6506.6322 | 0.071651 | 0.050159 | 0.051623 | 239901.1703 | 0.027122 | 0
40 | 3.4901 | 3.3384 | 3.3243 | 3.1338 | 2.3077 | 4.0623 | 3.0086 | -18.4195 | 911.7591 | -558.2103 | 32577.5615 | 351.2407 | 0.98922 | 60261.81 | 396.9776 | 194.3605 | 0.4896 | 3.764 | 0.040895 | 0.010865 | 5706.952 | 83354.9539 | 5854.8198 | 0.07024 | 0.039345 | 0.040365 | 145120.5966 | 0.040345 | 0
41 | 2.623 | 4.3599 | 2.4125 | 4.0214 | 2.1137 | 5.0681 | 1.2948 | -18.0043 | 419.9948 | -584.0241 | 30412.9194 | 324.311 | 0.98934 | 68901.5206 | 325.3857 | 103.124 | 0.31693 | 5.8597 | 0.059004 | 0.01007 | 6920.76 | 94693.5522 | 7075.0103 | 0.074715 | 0.056908 | 0.058176 | 157846.947 | 0.044822 | 0
42 | 3.4862 | 3.1986 | 2.8101 | 2.6592 | 2.7861 | 5.2117 | 1.7032 | -48.9765 | 208.8601 | -600.5893 | 83509.4763 | 464.4364 | 0.99444 | 127149.4357 | 293.6682 | 101.1861 | 0.34456 | 3.804 | 0.033461 | 0.0087963 | 4745.4486 | 75168.3246 | 5061.0529 | 0.06733 | 0.030896 | 0.032951 | 306076.3902 | 0.016535 | 0
43
44
45 | 3.7267 | 2.6307 | 3.3826 | 2.3492 | 2.855 | 4.3036 | 2.1425 | -41.1179 | 285.075 | -547.0935 | 76543.6382 | 469.1299 | 0.99387 | 121062.2161 | 324.9298 | 128.2424 | 0.39468 | 3.204 | 0.03071 | 0.0095849 | 4916.973 | 78190.097 | 5196.9614 | 0.066466 | 0.028546 | 0.030172 | 276967.2035 | 0.018764 | 0
46 | 4.3713 | 2.8519 | 3.7822 | 2.2526 | 2.8799 | 4.5305 | 3.6239 | -40.7899 | 438.8556 | -493.9651 | 84634.8585 | 480.2509 | 0.99433 | 133788.7528 | 412.8302 | 212.1901 | 0.51399 | 3.4112 | 0.041646 | 0.012209 | 4817.9365 | 80842.3497 | 5142.8703 | 0.063616 | 0.038651 | 0.041258 | 309297.5074 | 0.016628 | 0
47 | 4.0903 | 3.4648 | 3.4599 | 2.9963 | 2.8779 | 5.5015 | 2.9574 | -49.6819 | 375.0281 | -630.0196 | 80461.6163 | 499.1779 | 0.9938 | 134805.0148 | 393.9006 | 183.1946 | 0.46508 | 4.3038 | 0.036508 | 0.0084826 | 5148.5948 | 86920.6118 | 5464.1723 | 0.062864 | 0.034009 | 0.036094 | 277452.2647 | 0.019694 | 0
48
49 | 2.7398 | 3.4187 | 2.4912 | 3.0812 | 2.3027 | 4.4816 | 1.0977 | -26.6913 | 220.7371 | -536.7215 | 49804.4622 | 420.6576 | 0.99155 | 77838.3675 | 249.9085 | 65.4904 | 0.26206 | 3.4859 | 0.036007 | 0.010329 | 5065.5014 | 71512.5007 | 5260.2173 | 0.073557 | 0.034206 | 0.035521 | 188632.9745 | 0.027886 | 0
50 | 2.1922 | 3.0485 | 1.9385 | 2.706 | 1.9275 | 3.5251 | 0.67401 | -12.1382 | 227.3298 | -409.3978 | 29247.4188 | 282.5692 | 0.99034 | 61946.4176 | 262.6174 | 51.4652 | 0.19597 | 3.8595 | 0.050072 | 0.012973 | 6516.108 | 87377.5199 | 6667.6611 | 0.076309 | 0.048323 | 0.049447 | 152125.9537 | 0.04383 | 0
51 | 3.7775 | 3.3171 | 3.3664 | 2.7856 | 2.47 | 4.6399 | 3.216 | -32.5382 | 480.9243 | -486.5742 | 67725.5344 | 423.5551 | 0.99375 | 122028.759 | 413.646 | 210.9207 | 0.50991 | 4.0939 | 0.036095 | 0.008817 | 5579.5404 | 80894.5368 | 5840.8996 | 0.072204 | 0.033985 | 0.035577 | 274534.2531 | 0.021276 | 0
52 | 3.5325 | 2.8933 | 2.9714 | 2.7371 | 2.959 | 5.1475 | 1.4007 | -55.0586 | 162.8784 | -640.2247 | 88428.5644 | 484.2172 | 0.99452 | 127251.4155 | 274.0857 | 80.028 | 0.29198 | 3.38 | 0.026867 | 0.0079489 | 4502.7816 | 77252.9539 | 4809.4038 | 0.062255 | 0.024744 | 0.026429 | 299871.2883 | 0.016038 | 0
53 | 2.92 | 4.4163 | 2.6925 | 4.1007 | 2.4112 | 5.5516 | 1.277 | -28.4971 | 280.0026 | -624.8203 | 45412.5844 | 387.7233 | 0.99146 | 75189.9135 | 265.6809 | 77.8006 | 0.29283 | 4.5348 | 0.039407 | 0.0086899 | 5145.1577 | 73021.1345 | 5316.2487 | 0.072804 | 0.037657 | 0.038909 | 171941.6794 | 0.030919 | 0
54 | 3.5645 | 4.0244 | 3.1281 | 3.3923 | 2.596 | 5.28 | 2.4101 | -31.2458 | 442.9423 | -574.2559 | 54558.421 | 373.1794 | 0.99316 | 113302.3122 | 402.9008 | 180.8023 | 0.44875 | 5.4221 | 0.055162 | 0.010174 | 6396.5361 | 96692.6992 | 6648.2173 | 0.068756 | 0.052452 | 0.054515 | 255530.4015 | 0.026017 | 0
55 | 3.5347 | 3.235 | 3.1294 | 2.7139 | 2.8899 | 4.5034 | 1.5983 | -31.4444 | 268.6357 | -528.4935 | 59917.8322 | 387.5337 | 0.99353 | 87171.9471 | 267.9506 | 86.117 | 0.32139 | 3.1622 | 0.033662 | 0.010645 | 4412.0087 | 68138.5518 | 4609.2811 | 0.067646 | 0.031805 | 0.033227 | 202803.0131 | 0.022728 | 0
56
57 | 3.6425 | 2.9482 | 3.146 | 2.629 | 2.5997 | 4.8479 | 2.5595 | -46.6274 | 328.433 | -598.3284 | 79656.5938 | 452.4147 | 0.99432 | 127171.0683 | 345.1798 | 152.9833 | 0.4432 | 3.7086 | 0.035247 | 0.0095041 | 4969.7609 | 74395.1649 | 5278.878 | 0.070957 | 0.032736 | 0.034772 | 294619.1818 | 0.017918 | 0
58 | 3.9478 | 2.5224 | 3.5046 | 2.0626 | 3.0143 | 4.1479 | 2.2641 | -39.4283 | 275.2505 | -479.3274 | 84382.412 | 434.4738 | 0.99485 | 123353.0007 | 315.6315 | 125.0423 | 0.39617 | 2.8659 | 0.039665 | 0.01384 | 4486.0456 | 74063.4776 | 4794.4882 | 0.064735 | 0.036762 | 0.03929 | 303052.425 | 0.015821 | 0
59 | 3.5834 | 2.8821 | 3.0773 | 2.3295 | 2.4886 | 4.4844 | 2.6614 | -38.9532 | 348.9447 | -510.7192 | 78009.5451 | 365.7753 | 0.99531 | 139005.3603 | 381.4444 | 177.1181 | 0.46434 | 3.903 | 0.043113 | 0.011046 | 5534.4742 | 81996.9487 | 5881.6802 | 0.07173 | 0.040058 | 0.042571 | 341273.2389 | 0.017235 | 0
60 | 3.0408 | 3.0633 | 2.7045 | 2.6118 | 2.2738 | 4.1792 | 1.8918 | -27.5231 | 303.0809 | -440.9297 | 62926.7279 | 431.5425 | 0.99314 | 133512.7493 | 373.9178 | 148.1963 | 0.39633 | 4.3857 | 0.052061 | 0.011871 | 6525.8103 | 95742.4049 | 6800.3068 | 0.071027 | 0.049276 | 0.051348 | 326773.8033 | 0.02081 | 0
61 | 3.1015 | 3.4633 | 2.7426 | 2.9815 | 2.296 | 4.4333 | 2.0202 | -24.3291 | 415.9253 | -500.8943 | 48489.2674 | 389.1137 | 0.99198 | 90690.0439 | 339.105 | 136.2285 | 0.40173 | 4.1454 | 0.042463 | 0.010244 | 5626.2645 | 82768.1711 | 5835.9579 | 0.07051 | 0.040387 | 0.041892 | 203297.1793 | 0.028707 | 0
62 | 3.9881 | 2.5715 | 3.5957 | 2.345 | 2.6326 | 4.1698 | 3.3334 | -39.3049 | 483.7851 | -570.4385 | 69763.3738 | 494.7095 | 0.99291 | 127261.4809 | 431.6824 | 220.8561 | 0.51162 | 3.6647 | 0.051105 | 0.013945 | 5433.7383 | 86325.134 | 5736.0878 | 0.066447 | 0.047857 | 0.05052 | 317807.2256 | 0.018049 | 0
63 | 3.6902 | 3.8566 | 3.2484 | 3.2193 | 2.5317 | 5.071 | 2.8864 | -30.2556 | 536.7437 | -562.6206 | 53899.905 | 385.047 | 0.99286 | 95138.9253 | 378.0638 | 183.7561 | 0.48605 | 4.4207 | 0.034113 | 0.0077167 | 5458.5657 | 77289.6196 | 5656.3489 | 0.073184 | 0.032339 | 0.033511 | 218944.7785 | 0.025835 | 0
64
65 | 2.7737 | 3.3106 | 2.4996 | 2.8747 | 2.3117 | 4.1108 | 1.1659 | -20.1913 | 260.3345 | -450.8482 | 44629.8126 | 411.3038 | 0.99078 | 87854.4611 | 292.7411 | 84.9786 | 0.29029 | 4.0539 | 0.041483 | 0.010233 | 6163.0024 | 85955.7284 | 6348.1386 | 0.073854 | 0.039617 | 0.040807 | 201855.721 | 0.031449 | 0
66 | 4.201 | 2.4826 | 3.6399 | 1.9524 | 2.5786 | 3.8426 | 3.9939 | -33.4814 | 584.1506 | -489.6976 | 69323.1874 | 423.165 | 0.9939 | 97897.2312 | 380.1041 | 204.3053 | 0.5375 | 2.6202 | 0.028187 | 0.010758 | 4411.4683 | 64352.9027 | 4650.6984 | 0.072269 | 0.02631 | 0.027736 | 238592.5893 | 0.019492 | 0
67 | 3.5465 | 2.7185 | 3.2018 | 2.2774 | 2.6168 | 3.6139 | 2.3333 | -22.4722 | 452.7661 | -436.0677 | 51537.5241 | 382.8314 | 0.99257 | 85247.5874 | 331.1524 | 138.2389 | 0.41745 | 2.9387 | 0.042592 | 0.014493 | 5118.3924 | 74871.4088 | 5324.1413 | 0.07111 | 0.040416 | 0.042041 | 204566.5922 | 0.026026 | 0
68 | 4.0041 | 2.8679 | 3.6603 | 2.5825 | 2.5468 | 4.0028 | 3.675 | -28.6199 | 782.0854 | -609.0657 | 46785.3339 | 421.4746 | 0.99099 | 73871.5532 | 394.8859 | 205.8522 | 0.5213 | 3.0688 | 0.037011 | 0.01206 | 4877.7624 | 74880.7463 | 5041.6603 | 0.067329 | 0.035401 | 0.03659 | 173787.2727 | 0.029011 | 0
69 | 3.0806 | 3.0513 | 2.5945 | 2.6278 | 2.511 | 4.5702 | 1.4005 | -37.3456 | 206.1436 | -549.7066 | 68949.0033 | 363.2188 | 0.99473 | 112486.5427 | 276.6711 | 85.2616 | 0.30817 | 3.6218 | 0.034167 | 0.0094337 | 5090.6182 | 74106.6307 | 5350.1502 | 0.072195 | 0.032077 | 0.033712 | 280982.9512 | 0.019041 | 0
70 | 3.3194 | 2.5912 | 2.9606 | 2.3484 | 2.5403 | 4.2752 | 1.91 | -41.2809 | 256.5354 | -554.4427 | 75922.7749 | 399.3059 | 0.99474 | 135528.2926 | 341.2562 | 129.5525 | 0.37963 | 3.6778 | 0.036923 | 0.01004 | 5505.3701 | 87592.4901 | 5830.3403 | 0.066562 | 0.034335 | 0.036362 | 309338.6716 | 0.018848 | 0
71 | 2.9373 | 3.391 | 2.711 | 2.956 | 2.4302 | 4.2788 | 1.2699 | -22.2319 | 269.5862 | -471.9419 | 46997.7327 | 361.1712 | 0.99232 | 95590.57 | 306.616 | 94.8391 | 0.30931 | 4.329 | 0.049276 | 0.011383 | 6263.3889 | 88798.695 | 6454.3788 | 0.072686 | 0.047166 | 0.048605 | 224461.6279 | 0.028755 | 0
72 | 3.6615 | 2.4173 | 3.029 | 1.939 | 2.7427 | 3.9135 | 2.2522 | -36.6746 | 306.5942 | -499.2558 | 74761.4579 | 425.6577 | 0.99431 | 112390.2099 | 320.9446 | 126.3389 | 0.39365 | 2.7605 | 0.035324 | 0.012796 | 4756.9209 | 77038.4384 | 5033.2413 | 0.065334 | 0.033009 | 0.034927 | 259357.1746 | 0.019407 | 0
73 | 3.4733 | 2.203 | 2.8614 | 1.7413 | 2.6662 | 3.8769 | 1.9683 | -40.8222 | 238.0272 | -493.6535 | 84673.7933 | 502.7094 | 0.99406 | 112192.3082 | 280.2793 | 99.8502 | 0.35625 | 2.454 | 0.032453 | 0.013224 | 4210.9478 | 67875.0932 | 4491.7131 | 0.066176 | 0.030025 | 0.032027 | 286839.0027 | 0.015659 | 0
74 | 3.5208 | 2.5795 | 3.2409 | 2.3602 | 2.328 | 3.4006 | 3.0192 | -20.7844 | 749.586 | -516.0279 | 39911.7166 | 427.1583 | 0.9893 | 75854.8024 | 413.8274 | 202.2407 | 0.48871 | 3.177 | 0.040693 | 0.012809 | 5860.6342 | 87332.6758 | 6028.0156 | 0.069024 | 0.039037 | 0.040152 | 193919.1722 | 0.031085 | 0
75 | 3.3423 | 3.8915 | 3.1094 | 3.4706 | 2.4094 | 4.6896 | 2.3618 | -20.206 | 618.1362 | -528.8353 | 37877.0289 | 326.7463 | 0.99137 | 81617.8872 | 396.3263 | 180.1702 | 0.4546 | 5.0424 | 0.046678 | 0.0092572 | 6558.7001 | 91264.589 | 6733.5443 | 0.07378 | 0.044798 | 0.045992 | 202904.2496 | 0.033186 | 0
76 | 2.9283 | 3.2976 | 2.6602 | 2.8925 | 2.559 | 4.1805 | 0.92985 | -22.2335 | 216.8318 | -518.4626 | 42604.0611 | 382.2393 | 0.99103 | 62666.7106 | 228.9538 | 50.8713 | 0.22219 | 3.05 | 0.033548 | 0.010999 | 4587.1632 | 67562.4877 | 4721.8727 | 0.069889 | 0.032122 | 0.033065 | 143654.8607 | 0.03287 | 0
77
78 | 3.1885 | 3.752 | 2.895 | 3.2717 | 2.528 | 4.9218 | 1.6453 | -29.1405 | 296.7884 | -525.6672 | 55709.923 | 340.3147 | 0.99389 | 92238.1863 | 289.2777 | 99.5423 | 0.34411 | 4.0239 | 0.042494 | 0.01056 | 5081.2868 | 74336.6257 | 5295.9071 | 0.071242 | 0.040222 | 0.041921 | 211723.3245 | 0.025013 | 0
79 | 3.4694 | 3.4357 | 3.2994 | 3.1564 | 2.3498 | 4.1047 | 2.8359 | -16.9472 | 871.1045 | -520.573 | 32156.521 | 313.0673 | 0.99026 | 61725.7281 | 391.2985 | 190.6663 | 0.48727 | 3.9309 | 0.040202 | 0.010227 | 5890.94 | 84206.5386 | 6023.6406 | 0.071534 | 0.038756 | 0.039629 | 149847.0945 | 0.040199 | 0
80
81 | 3.0289 | 4.1931 | 2.7599 | 3.8136 | 2.1572 | 5.1306 | 2.2051 | -23.7136 | 555.8626 | -597.7812 | 39350.659 | 360.0276 | 0.99085 | 85458.895 | 389.3036 | 170.777 | 0.43867 | 5.6276 | 0.046998 | 0.0083513 | 6607.6249 | 93067.3346 | 6810.6717 | 0.07318 | 0.044972 | 0.046354 | 212607.6222 | 0.032034 | 0
82 | 2.9004 | 3.3678 | 2.5818 | 2.9498 | 2.3943 | 4.2283 | 1.2826 | -21.8073 | 318.3972 | -541.372 | 39950.383 | 367.5652 | 0.9908 | 76645.3949 | 296.6822 | 88.4539 | 0.29814 | 4.0237 | 0.036354 | 0.0090349 | 5989.5349 | 87430.5702 | 6177.9192 | 0.070661 | 0.034679 | 0.03577 | 186686.1851 | 0.033093 | 0
83 | 2.603 | 4.0987 | 2.2558 | 3.6311 | 2.2379 | 5.2476 | 0.9171 | -28.8568 | 198.9936 | -626.1391 | 45945.7878 | 360.1778 | 0.99216 | 86630.4813 | 266.12 | 64.1286 | 0.24098 | 4.9548 | 0.037959 | 0.0076611 | 5763.9349 | 82048.1013 | 5946.7457 | 0.072479 | 0.036154 | 0.037301 | 204787.9677 | 0.029039 | 0
84 | 3.2757 | 2.9734 | 2.7996 | 2.4284 | 2.7027 | 4.4434 | 1.3979 | -35.8567 | 188.3707 | -483.1949 | 75709.8548 | 379.0172 | 0.99499 | 119396.1509 | 273.0615 | 85.6173 | 0.31355 | 3.3705 | 0.035617 | 0.010567 | 4905.6723 | 71059.7907 | 5178.9855 | 0.072882 | 0.033269 | 0.035122 | 264509.3803 | 0.01958 | 0
85 | 5.0529 | 2.9155 | 4.6293 | 2.3128 | 2.4964 | 4.0347 | 6.3149 | -27.6442 | 978.6713 | -428.4254 | 65351.9644 | 341.3282 | 0.99478 | 136905.2634 | 696.9339 | 476.1247 | 0.68317 | 4.1613 | 0.058307 | 0.014012 | 6532.7878 | 94874.2546 | 6841.1344 | 0.072107 | 0.055168 | 0.057772 | 328834.5138 | 0.020804 | 0
86 | 3.3476 | 2.9847 | 2.8951 | 2.4848 | 2.5714 | 4.3834 | 1.9131 | -34.476 | 274.8522 | -495.3066 | 70565.7315 | 474.9332 | 0.99327 | 119980.1896 | 321.8858 | 120.4853 | 0.37431 | 3.6228 | 0.037265 | 0.010286 | 5030.5736 | 80430.1696 | 5320.0644 | 0.066145 | 0.034819 | 0.036822 | 284704.0536 | 0.018686 | 0
87 | 2.975 | 3.3546 | 2.7426 | 3.0932 | 2.2947 | 4.1378 | 1.7205 | -19.8066 | 485.5838 | -558.9963 | 35059.3219 | 342.4689 | 0.99023 | 68287.4494 | 337.7498 | 128.9279 | 0.38173 | 3.9978 | 0.044388 | 0.011103 | 5888.9721 | 87241.8484 | 6049.2165 | 0.069338 | 0.042687 | 0.043849 | 154212.143 | 0.039227 | 0
88 | 3.0221 | 3.8443 | 2.5919 | 3.3003 | 2.5014 | 5.2899 | 1.2893 | -35.7957 | 214.3824 | -595.1843 | 60545.9552 | 443.7883 | 0.99267 | 125587.6251 | 320.0217 | 99.3241 | 0.31037 | 5.3875 | 0.049218 | 0.0091355 | 6043.0316 | 94484.5855 | 6360.9678 | 0.067323 | 0.046153 | 0.048581 | 294427.4392 | 0.021605 | 0
89 | 2.7207 | 2.8814 | 2.4856 | 2.6384 | 2.3619 | 3.8033 | 0.90556 | -23.269 | 208.6579 | -536.1626 | 43142.0369 | 383.1384 | 0.99112 | 83885.0203 | 277.1306 | 65.2808 | 0.23556 | 3.6721 | 0.044248 | 0.01205 | 5995.9589 | 89719.7728 | 6174.6025 | 0.068821 | 0.042334 | 0.043595 | 225630.5218 | 0.027366 | 0
90 | 3.0324 | 2.7176 | 2.609 | 2.3447 | 2.3123 | 4.1583 | 1.7761 | -35.5363 | 249.1321 | -498.4611 | 72431.7901 | 451.5266 | 0.99377 | 108836.3142 | 283.1375 | 100.1348 | 0.35366 | 3.0604 | 0.034352 | 0.011224 | 4649.0577 | 68330.8654 | 4939.6659 | 0.07229 | 0.031927 | 0.033923 | 279297.0502 | 0.017686 | 0
91 | 3.6692 | 2.7204 | 3.1211 | 2.3284 | 2.6328 | 4.2913 | 2.5607 | -38.8119 | 391.0818 | -592.7487 | 66261.2617 | 421.3705 | 0.99364 | 123709.9525 | 384.6972 | 175.7685 | 0.4569 | 3.8608 | 0.040002 | 0.010361 | 5550.2487 | 84388.0863 | 5855.3968 | 0.069387 | 0.03741 | 0.039467 | 295420.1975 | 0.019821 | 0
92
93 | 3.6252 | 2.5895 | 3.0449 | 2.0782 | 2.664 | 4.2362 | 2.3527 | -40.3029 | 302.6935 | -518.5349 | 79364.5947 | 464.7167 | 0.99414 | 133824.4515 | 352.197 | 147.8936 | 0.41992 | 3.4626 | 0.046064 | 0.013303 | 5239.2241 | 82354.8594 | 5555.5083 | 0.067458 | 0.042918 | 0.045509 | 323918.7222 | 0.017151 | 0
94
95 | 3.486 | 3.3353 | 3.1191 | 3.009 | 2.7431 | 5.1115 | 1.827 | -43.6833 | 261.2131 | -624.568 | 71018.4094 | 414.434 | 0.99416 | 116073.6541 | 306.581 | 111.4002 | 0.36336 | 4.0294 | 0.03523 | 0.0087432 | 5071.1434 | 76718.9027 | 5329.8779 | 0.069473 | 0.033076 | 0.034764 | 258472.1489 | 0.020621 | 0
96 | 3.0076 | 2.1754 | 2.6476 | 1.9603 | 2.4073 | 3.4617 | 1.4919 | -31.9662 | 247.3455 | -529.983 | 60684.5555 | 434.2082 | 0.99284 | 108323.6091 | 307.3028 | 99.0434 | 0.3223 | 2.9941 | 0.036065 | 0.012045 | 5524.0095 | 85395.9271 | 5752.6815 | 0.067365 | 0.03417 | 0.035584 | 274764.5832 | 0.020937 | 0
97 | 3.7778 | 3.2992 | 3.428 | 3.0148 | 2.9734 | 4.9348 | 1.9909 | -40.479 | 326.3644 | -663.5776 | 61388.9311 | 454.4203 | 0.9926 | 83655.3353 | 274.0556 | 99.1608 | 0.36183 | 3.1985 | 0.029747 | 0.0093002 | 4259.6302 | 63588.3547 | 4460.8626 | 0.070152 | 0.028047 | 0.029372 | 191764.4273 | 0.023262 | 0
98 | 2.6705 | 3.1977 | 2.4027 | 2.8732 | 2.2294 | 4.2716 | 1.104 | -26.8743 | 212.6339 | -517.605 | 51993.1432 | 384.0884 | 0.99261 | 96287.0169 | 280.2336 | 75.9515 | 0.27103 | 3.9525 | 0.043533 | 0.011014 | 5576.3713 | 83768.6123 | 5774.7166 | 0.068937 | 0.041469 | 0.042944 | 226933.2509 | 0.025447 | 0
99

## Percentiles
Element | Biorefinery
Variable | MPSP [$/gal] | GWP [kg CO2/gal] | MPSP w RIN [$/gal] | GWP w RIN [kg CO2/gal] | MPSP no WWT [$/gal] | GWP no WWT [kg CO2/gal] | WW price [¢/kg] | WW GWP [g CO2/kg] | COD price [$/tonne] | COD GWP [kg CO2/tonne] | COD in [mg/L] | COD out [mg/L] | COD removal | COD annual load [tonne/yr] | Total CAPEX [MM$] | WWT CAPEX [MM$] | WWT CAPEX frac | Total input GWP [kg CO2/gal] | WWT input GWP [kg CO2/gal] | WWT input GWP frac | Annual net electricity [MWh/yr] | Annual electricity consumption [MWh/yr] | WWT annual electricity consumption [MWh/yr] | WWT annual electricity consumption frac | Total electricity GWP [kg CO2/gal] | WWT electricity GWP [kg CO2/gal] | WWT produced energy [MWh/yr] | WWT ECR | Clear cache
0 | 2.1922 | 2.1555 | 1.9385 | 1.7413 | 1.9275 | 3.4006 | 0.67401 | -55.0586 | 157.3082 | -663.5776 | 29247.4188 | 282.5692 | 0.98907 | 59850.1907 | 228.9538 | 50.8713 | 0.19597 | 2.454 | 0.026867 | 0.007597 | 4210.9478 | 63588.3547 | 4460.8626 | 0.062255 | 0.024744 | 0.026429 | 138112.1097 | 0.015542 | 0
0.05 | 2.6258 | 2.4073 | 2.3723 | 1.9517 | 2.2293 | 3.6012 | 0.85382 | -46.7449 | 187.9049 | -626.2915 | 32556.5095 | 323.942 | 0.98959 | 62630.6959 | 262.4357 | 58.4317 | 0.22236 | 2.8606 | 0.030662 | 0.0082367 | 4428.686 | 67859.4629 | 4680.2809 | 0.063954 | 0.028521 | 0.030132 | 145047.3098 | 0.01651 | 0
0.25 | 2.9371 | 2.803 | 2.5893 | 2.4114 | 2.3356 | 4.0637 | 1.2631 | -37.7766 | 222.6222 | -584.0044 | 42926.5414 | 362.7815 | 0.99111 | 79963.7077 | 279.9942 | 83.3352 | 0.29156 | 3.3784 | 0.036096 | 0.0095443 | 4990.3539 | 75753.5556 | 5274.2129 | 0.067435 | 0.034197 | 0.03561 | 193380.486 | 0.019428 | 0
0.5 | 3.2823 | 3.1395 | 2.8257 | 2.7525 | 2.4925 | 4.2975 | 1.7666 | -30.3735 | 282.5388 | -539.2254 | 56314.8538 | 387.6285 | 0.99276 | 96064.5781 | 317.051 | 104.0705 | 0.35904 | 3.8134 | 0.040206 | 0.010564 | 5542.3615 | 83061.5625 | 5801.6749 | 0.069936 | 0.038374 | 0.039629 | 237124.6194 | 0.023569 | 0
0.75 | 3.5692 | 3.423 | 3.1334 | 3.0204 | 2.6328 | 4.7549 | 2.3739 | -22.4125 | 416.9427 | -497.3399 | 70678.901 | 431.3042 | 0.99394 | 121303.8519 | 364.2529 | 154.9888 | 0.4398 | 4.1721 | 0.045977 | 0.012141 | 6006.4271 | 87979.1448 | 6188.7991 | 0.072129 | 0.043676 | 0.045389 | 281913.2268 | 0.031507 | 0
0.95 | 4.0958 | 4.1034 | 3.6409 | 3.7456 | 2.9597 | 5.2905 | 3.6255 | -16.9236 | 786.5363 | -440.8546 | 84636.8053 | 484.7418 | 0.99486 | 134841.1787 | 413.6551 | 210.9842 | 0.51435 | 5.1739 | 0.052607 | 0.013949 | 6560.9569 | 96430.4916 | 6800.8251 | 0.073803 | 0.050762 | 0.052007 | 324061.4763 | 0.041428 | 0
1 | 5.0529 | 4.4787 | 4.6293 | 4.1007 | 3.3106 | 5.5516 | 6.3149 | -12.1382 | 978.6713 | -409.3978 | 92263.715 | 502.7094 | 0.99531 | 151335.5422 | 696.9339 | 476.1247 | 0.68317 | 5.8597 | 0.059004 | 0.015567 | 7012.3295 | 103629.8547 | 7177.9236 | 0.076309 | 0.056908 | 0.058176 | 350571.2629 | 0.044843 | 0

## Spearman
Element | Parameter | MPSP [$/gal] | GWP [kg CO2/gal] | MPSP w RIN [$/gal] | GWP w RIN [kg CO2/gal] | MPSP no WWT [$/gal] | GWP no WWT [kg CO2/gal] | WW price [¢/kg] | WW GWP [g CO2/kg] | COD price [$/tonne] | COD GWP [kg CO2/tonne] | COD in [mg/L] | COD out [mg/L] | COD removal | COD annual load [tonne/yr] | Total CAPEX [MM$] | WWT CAPEX [MM$] | WWT CAPEX frac | Total input GWP [kg CO2/gal] | WWT input GWP [kg CO2/gal] | WWT input GWP frac | Annual net electricity [MWh/yr] | Annual electricity consumption [MWh/yr] | WWT annual electricity consumption [MWh/yr] | WWT annual electricity consumption frac | Total electricity GWP [kg CO2/gal] | WWT electricity GWP [kg CO2/gal] | WWT produced energy [MWh/yr] | WWT ECR | Clear cache
Stream-oilcane | Feedstock flowrate [kg/hr] | -0.044749 | -0.031857 | -0.062447 | -0.037271 | -0.12278 | -0.010009 | 0.04857 | -0.011932 | 0.08767 | -0.055368 | 0.0093999 | 0.091725 | -0.038162 | 0.39587 | 0.4789 | 0.25138 | 0.11746 | 0.49346 | 0.59677 | 0.064299 | 0.65267 | 0.88029 | 0.70631 | -0.31997 | 0.57881 | 0.59482 | 0.40166 | -0.037647
Steam mixer-M301 | PT solids loading [-] | -0.14831 | 0.042194 | -0.16498 | 0.050703 | 0.0097984 | 0.1071 | -0.2184 | -0.011135 | -0.21767 | -0.13059 | -0.03556 | -0.10485 | 0.011439 | -0.0579 | -0.21789 | -0.25302 | -0.24313 | 0.032911 | -0.034529 | -0.12368 | 0.0089545 | -0.00082044 | 0.0092358 | 0.011791 | -0.034013 | -0.034294 | -0.039756 | 0.027848
Pretreatment reactor system-R301 | PT glucan-to-glucose [-] | 0.099156 | -0.010783 | 0.075012 | -0.01369 | 0.086639 | 0.069198 | 0.10077 | -0.089991 | -0.0046414 | -0.053165 | 0.072574 | 0.19548 | 0.018472 | 0.0094937 | 0.033591 | 0.080849 | 0.085584 | -0.080122 | -0.16627 | -0.075316 | -0.13115 | -0.12124 | -0.13472 | -0.025363 | -0.16081 | -0.16681 | 0.018542 | -0.060455
| PT xylan-to-xylose [-] | -0.086287 | 0.00067979 | -0.1132 | 0.0015706 | -0.081481 | 0.024519 | -0.037178 | 0.028411 | -0.021496 | -0.066479 | -0.061064 | -0.025879 | -0.06233 | -0.021894 | -0.017815 | -0.020511 | -0.026817 | 0.034834 | 0.043319 | -0.021144 | 0.048406 | 0.02023 | 0.049039 | 0.062658 | 0.045945 | 0.041983 | 0.01158 | 0.020253
Enzyme hydrolysate mixer-M401 | EH enzyme loading [-] | 0.0076887 | 0.11355 | 0.050141 | 0.10935 | 0.17433 | 0.14707 | -0.046929 | -0.045171 | -0.048336 | -0.18589 | -0.011369 | 0.022082 | -0.017768 | -0.0048992 | -0.030403 | -0.031528 | -0.043671 | 0.074801 | -0.054126 | -0.18115 | 0.0080169 | 0.031599 | -0.0018987 | -0.032607 | -0.042382 | -0.051805 | -0.015541 | 0.022105
| EH solids loading [-] | 0.10645 | 0.023582 | 0.087928 | 0.032396 | 0.047351 | 0.077567 | 0.088209 | -0.01383 | 0.080239 | -0.027215 | 0.014979 | 0.083404 | -0.025363 | -0.03195 | 0.02166 | 0.056329 | 0.068987 | -0.026582 | 0.0067979 | 0.027473 | -0.064182 | -0.091866 | -0.072363 | 0.028622 | -0.0025316 | 0.00579 | -0.010338 | -0.014885
Saccharification-U401 | EH glucan-to-glucose [-] | -0.18061 | 0.21718 | -0.1473 | 0.16338 | -0.34564 | 0.047914 | -0.031997 | 0.22117 | 0.080028 | 0.2579 | -0.15059 | -0.28127 | -0.042335 | -0.086568 | -0.03474 | 0.0070323 | 0.01233 | 0.19461 | 0.056985 | -0.12869 | 0.15382 | -0.11343 | 0.14409 | 0.71315 | 0.070722 | 0.058908 | -0.090459 | 0.14517
Co fermentation-R401 | FERM oil-to-ffa [-] | -0.25938 | 0.13987 | -0.27147 | 0.18197 | -0.30307 | -0.029044 | -0.21418 | 0.2195 | -0.072902 | -0.10209 | -0.25316 | -0.07037 | -0.33022 | -0.24531 | -0.10488 | -0.18 | -0.20094 | 0.1394 | 0.077848 | -0.070488 | 0.21402 | 0.2207 | 0.19787 | -0.029934 | 0.094233 | 0.075738 | -0.24822 | 0.27574
| FERM glucose yield [-] | -0.56981 | 0.52037 | -0.38962 | 0.61076 | -0.68052 | -0.18315 | -0.32907 | 0.9185 | 0.25921 | -0.0065166 | -0.98387 | -0.61962 | -0.97794 | -0.88591 | -0.049555 | -0.19395 | -0.25715 | 0.441 | 0.46006 | -0.055345 | 0.66203 | 0.44541 | 0.59958 | 0.41402 | 0.51446 | 0.45877 | -0.85692 | 0.96854
| FERM xylose yield [-] | -0.095781 | -0.093647 | -0.091866 | -0.098453 | 0.10061 | -0.13769 | -0.22693 | 0.052602 | -0.21571 | 0.10738 | -0.026348 | -0.48926 | 0.2015 | -0.053305 | -0.26662 | -0.25717 | -0.23439 | -0.13828 | 0.069409 | 0.19437 | -0.037553 | -0.032325 | -0.035982 | -0.038654 | 0.05654 | 0.071074 | -0.049953 | 0.020816
Transesterification-U802 | TE oil-to-product [-] | 0.017815 | 0.041256 | -0.0049461 | 0.019503 | -0.0026957 | 0.11798 | 0.023582 | -0.055767 | -0.00032818 | -0.023394 | 0.061228 | 0.050141 | 0.020113 | -0.012471 | -0.092522 | -0.053329 | -0.022761 | -0.032489 | -0.15591 | -0.063338 | -0.1489 | -0.14571 | -0.16549 | -0.069409 | -0.15851 | -0.15469 | -0.019175 | -0.051875
Internal circulation rx-R501 | IC organic loading rate [kg COD/m3/hr] | -0.11978 | 0.19573 | -0.14088 | 0.1849 | -0.15858 | 0.14658 | -0.089334 | 0.10361 | -0.0078059 | -0.19562 | -0.14219 | -0.13751 | -0.14163 | -0.15835 | -0.051149 | -0.089451 | -0.076746 | 0.089241 | 0.034599 | -0.11925 | 0.06819 | 0.099602 | 0.05511 | -0.01015 | 0.038256 | 0.032982 | -0.17557 | 0.15865
| IC biomass conc. ratio [-] | 0.020441 | 0.084248 | -0.016221 | 0.062588 | -0.09925 | 0.14904 | 0.052368 | -0.065612 | -0.039639 | 0.068448 | 0.071214 | 0.018354 | 0.075973 | 0.096578 | 0.021613 | 0.037998 | 0.060642 | 0.096742 | 0.11167 | -0.036099 | 0.020441 | -0.0046414 | 0.028692 | 0.0703 | 0.096882 | 0.11024 | 0.13875 | -0.10767
An MBR-R502 | An MBR max membrane flux [L/m2/hr] | -0.12968 | 0.1958 | -0.092921 | 0.23844 | -0.25288 | 0.11299 | -0.046906 | 0.10396 | 0.034623 | -0.13997 | -0.16432 | -0.12368 | -0.14257 | -0.11767 | 0.021144 | -0.0022035 | -0.016643 | 0.22839 | 0.058978 | -0.1414 | 0.1752 | 0.12942 | 0.15403 | 0.12475 | 0.070886 | 0.058533 | -0.092241 | 0.14658
| An MBR transmembrane pressure [psi] | -0.012518 | 0.0045945 | -0.022714 | -0.012213 | 0.053868 | 0.021214 | 0.01308 | -0.035607 | -0.033755 | -0.087225 | 0.027215 | -0.030028 | 0.0515 | 0.013877 | -0.012846 | 0.020792 | 0.023207 | -0.0003985 | -0.11348 | -0.077403 | -0.10483 | -0.12147 | -0.096531 | -0.00025785 | -0.11414 | -0.11099 | 0.057947 | -0.066362
| An MBR internal recirculation ratio [-] | -0.10741 | -0.090225 | -0.14362 | -0.08038 | -0.05797 | -0.025785 | -0.11374 | -0.069409 | -0.18458 | 0.067182 | 0.068706 | 0.065729 | 0.056915 | 0.012283 | -0.14618 | -0.14142 | -0.13364 | -0.092241 | -0.1399 | -0.02241 | -0.080708 | -0.10715 | -0.089803 | 0.0035162 | -0.13692 | -0.13884 | 0.032771 | -0.080169
| An MBR cross flow velocity [m/s] | 0.050727 | 0.027239 | 0.065963 | -0.018354 | 0.059048 | 0.019034 | 0.048406 | -0.0065166 | 0.02384 | 0.1037 | 0.032466 | -0.069386 | 0.09121 | 0.057032 | 0.040577 | 0.054829 | 0.058626 | 0.03045 | -0.037506 | -0.0044069 | -0.011627 | -0.015729 | -0.011463 | -0.044187 | -0.031458 | -0.035795 | 0.043483 | -0.034083
| An MBR specific gas demand [m3/m2/hr] | 0.11364 | -0.24951 | 0.064158 | -0.28947 | 0.10933 | -0.12604 | 0.080802 | -0.09918 | 0.018097 | 0.10966 | 0.13819 | 0.087459 | 0.1515 | 0.10103 | 0.0065635 | 0.040014 | 0.063244 | -0.21894 | -0.084623 | 0.15914 | -0.13476 | -0.12445 | -0.11868 | -0.0025082 | -0.097773 | -0.084505 | 0.10586 | -0.14974
| An MBR biomass yield [-] | -0.088537 | 0.043132 | -0.039686 | 0.058275 | -0.16632 | -0.057665 | 0.012986 | 0.1654 | 0.088561 | 0.11278 | -0.12063 | 0.039827 | -0.17707 | -0.062611 | 0.095101 | 0.048195 | 0.044421 | 0.064487 | 0.2 | 0.11704 | 0.12668 | 0.09428 | 0.11294 | 0.0485 | 0.1973 | 0.1989 | -0.092733 | 0.14273
Polishing filter-R503 | Ae F organic loading rate [kg COD/m3/hr] | -0.59524 | -0.072316 | -0.70375 | -0.033732 | 0.04121 | 0.017018 | -0.84962 | -0.12311 | -0.98029 | -0.026371 | 0.11519 | 0.020464 | 0.15853 | 0.054805 | -0.85818 | -0.8948 | -0.88697 | -0.13833 | -0.15478 | -0.019714 | -0.13516 | -0.1165 | -0.13012 | -0.098664 | -0.15115 | -0.15563 | 0.05804 | -0.1199
| Ae F hydraulic loading rate [m/hr] | -0.12546 | 0.049273 | -0.086568 | 0.14241 | -0.17042 | -0.089569 | -0.075926 | 0.13603 | 0.041561 | -0.25059 | -0.23919 | -0.050281 | -0.29766 | -0.23036 | -0.014909 | -0.066128 | -0.06301 | 0.088561 | 0.012166 | -0.06601 | 0.093976 | 0.129 | 0.073793 | -0.12457 | 0.022386 | 0.0094468 | -0.19698 | 0.21992
Biogas upgrading-Upgrading | Biogas upgrading loss | -0.037623 | 0.16519 | -0.041842 | 0.12956 | 0.069386 | 0.13772 | -0.064932 | 0.035513 | 0.012963 | -0.062846 | -0.049906 | 0.0077356 | -0.10333 | -0.058978 | -0.049015 | -0.050023 | -0.046414 | 0.1113 | 0.045874 | -0.12147 | 0.034951 | 0.043671 | 0.024426 | -0.055626 | 0.046789 | 0.044984 | -0.049203 | 0.040975
Boiler turbogenerator-BT701 | Boiler efficiency [-] | -0.10122 | -0.65007 | -0.11906 | -0.5489 | -0.10577 | -0.7459 | -0.086685 | 0.086404 | -0.070277 | 0.2403 | -0.039334 | -0.026489 | -0.022574 | -0.082607 | -0.10863 | -0.11205 | -0.099555 | -0.52096 | 0.083333 | 0.64557 | -0.047961 | -0.048828 | -0.037717 | 0.026231 | 0.077028 | 0.086545 | 0.065846 | -0.057431
| Turbogenerator efficiency [-] | -0.067628 | 0.10033 | -0.059447 | 0.083146 | -0.12975 | 0.12466 | -0.00070323 | 0.024426 | -0.028622 | 0.069761 | 0.018565 | -0.031528 | 0.022035 | 0.042218 | 0.034763 | 0.015448 | 0.010853 | 0.15101 | 0.11053 | -0.064018 | 0.12471 | 0.10122 | 0.12743 | 0.064838 | 0.10699 | 0.11146 | 0.19341 | -0.12241
Stream-FGD lime | FGD lime price [USD/kg] | -0.18263 | 0.028528 | -0.19048 | 0.02684 | 0.024871 | -0.0042194 | -0.27168 | 0.026489 | -0.21116 | -0.014768 | -0.038209 | 0.0090483 | -0.054594 | -0.09496 | -0.27656 | -0.28169 | -0.27832 | -0.064346 | -0.11587 | -0.057712 | -0.080825 | -0.071074 | -0.089076 | -0.045546 | -0.10563 | -0.11758 | -0.10047 | 0.04067
| FGD lime CF [kg CO2/kg] | 0.1162 | -0.14831 | 0.081997 | -0.15162 | 0.19805 | 0.036474 | 0.021613 | -0.23113 | -0.15007 | -0.10905 | 0.19902 | 0.13333 | 0.18765 | 0.15213 | -0.057525 | -0.012143 | 0.018565 | -0.11592 | -0.21392 | -0.098851 | -0.19459 | -0.12543 | -0.17886 | -0.15835 | -0.21414 | -0.21449 | 0.16125 | -0.20989
Stream-boilerchems | Boilerchems price [USD/kg] | -0.0090483 | -0.026231 | 0.0060244 | -0.011838 | 0.06819 | -0.041397 | -0.044585 | 0.052813 | -0.03338 | 0.0056024 | -0.050141 | 0.065752 | -0.10938 | -0.10319 | -0.066854 | -0.056939 | -0.063104 | -0.088233 | -0.029841 | 0.047164 | -0.081294 | -0.079887 | -0.083052 | -0.087107 | -0.038631 | -0.02902 | -0.072035 | 0.04346
Stream-cellulase | Cellulase price [USD/kg] | 0.029958 | 0.055954 | 0.033052 | 0.033193 | 0.23418 | 0.033521 | -0.070956 | -0.028504 | -0.072972 | -0.10757 | -0.02541 | 0.015331 | -0.032278 | -0.033919 | -0.052766 | -0.061885 | -0.06451 | 0.0097281 | 0.050023 | 0.014604 | -0.043577 | 0.052063 | -0.039592 | -0.22218 | 0.039686 | 0.051899 | -0.077567 | 0.036592
| Cellulase CF [kg CO2/kg] | -0.058228 | -0.048031 | -0.07534 | -0.075129 | 0.049789 | -0.036334 | -0.11908 | -0.033333 | -0.1846 | 0.22958 | 0.11568 | 0.12096 | 0.095992 | 0.082489 | -0.20227 | -0.16723 | -0.14069 | -0.10155 | -0.054149 | 0.043108 | -0.10284 | -0.13697 | -0.10227 | 0.047234 | -0.06301 | -0.054829 | 0.10349 | -0.14034
Stream-acetone | Acetone price [USD/kg] | 0.11481 | -0.22691 | 0.035865 | -0.23699 | 0.16477 | -0.11064 | 0.01512 | -0.15731 | -0.14555 | 0.09557 | 0.20565 | 0.28889 | 0.13683 | 0.16793 | -0.041397 | -0.046507 | -0.02255 | -0.19034 | -0.087811 | 0.16123 | -0.19184 | -0.12314 | -0.188 | -0.26395 | -0.089006 | -0.088865 | 0.15966 | -0.21716
Stream-pure glycerine | Pure glycerine price [USD/kg] | 0.14015 | 0.046976 | 0.15877 | -0.0096812 | 0.22541 | 0.10359 | 0.091327 | -0.047679 | 0.061017 | 0.020113 | 0.062471 | -0.10809 | 0.15246 | 0.11669 | 0.11838 | 0.11423 | 0.11751 | 0.088045 | 0.094843 | -0.012283 | 0.026629 | 0.046249 | 0.037412 | -0.00032818 | 0.085443 | 0.097 | 0.073746 | -0.049672
| Pure glycerine CF [kg CO2/kg] | 0.16728 | 0.011275 | 0.15452 | -0.025223 | 0.19887 | 0.097117 | 0.092241 | -0.13301 | -0.037412 | 0.020136 | 0.15312 | -0.0011955 | 0.17011 | 0.087693 | -0.024707 | 0.054946 | 0.080614 | -0.075926 | -0.12825 | -0.064112 | -0.20117 | -0.17372 | -0.20511 | -0.074168 | -0.14737 | -0.13136 | 0.062705 | -0.13207
Stream-H3PO4 | H3PO4 CF [kg CO2/kg] | 0.22478 | -0.069644 | 0.26582 | -0.026324 | 0.051875 | 0.019526 | 0.21899 | -0.073769 | 0.11411 | -0.090905 | 0.043038 | 0.096859 | 0.010572 | -0.040999 | 0.10206 | 0.14149 | 0.19116 | -0.17389 | -0.19937 | -0.095921 | -0.19684 | -0.21357 | -0.20619 | 0.013596 | -0.20588 | -0.19988 | -0.041725 | -0.049437
Stream-methanol | Methanol price [USD/kg] | 0.099719 | 0.04864 | 0.078481 | 0.013104 | 0.042311 | 0.00037506 | 0.057712 | -0.0061181 | 0.084365 | 0.045851 | 0.018143 | 0.044093 | 0.002391 | 0.010314 | 0.034294 | 0.03903 | 0.045429 | 0.0063057 | -0.026535 | -0.058228 | 0.0044773 | 0.0035396 | -0.0053915 | -0.0032349 | -0.030919 | -0.029044 | -0.00797 | -0.00072668
| Methanol CF [kg CO2/kg] | -0.043835 | 0.020511 | -0.072339 | 0.019409 | -0.0081575 | 0.020863 | -0.057525 | -0.031786 | -0.052438 | -0.156 | -0.012283 | 0.052696 | -0.058298 | -0.064651 | -0.08549 | -0.06376 | -0.065448 | -0.065424 | -0.074238 | 0.055298 | -0.11753 | -0.068964 | -0.11533 | -0.13647 | -0.069878 | -0.075176 | -0.055977 | 0.0039616
Stream-lime | Lime price [USD/kg] | 0.12063 | 0.10673 | 0.14053 | 0.078551 | 0.056962 | 0.17543 | 0.15865 | -0.066667 | 0.112 | -0.12443 | 0.054735 | 0.076113 | 0.038654 | 0.17438 | 0.24541 | 0.22349 | 0.19055 | 0.20954 | 0.0040553 | -0.21036 | 0.14271 | 0.19241 | 0.15488 | -0.017018 | 0.012236 | 0.0025785 | 0.13441 | -0.026817
| Lime CF [kg CO2/kg] | -0.0058134 | -0.076582 | 0.0018519 | -0.051172 | 0.033849 | -0.011299 | 0.014627 | -0.057361 | -0.022128 | 0.014323 | 0.089381 | 0.16955 | 0.02895 | 0.11753 | 0.0014065 | 0.0052508 | 0.0078293 | -0.049508 | 0.024215 | 0.048781 | -0.012424 | 0.013713 | -0.018729 | -0.13434 | 0.0218 | 0.026676 | 0.13619 | -0.096414
Stream-catalyst | Catalyst price [USD/kg] | -0.041327 | -0.0025082 | -0.083966 | 0.013408 | -0.081224 | 0.024543 | -0.0068448 | -0.053211 | -0.065448 | -0.019128 | 0.053165 | 0.058908 | 0.030263 | 0.10551 | 0.075129 | 0.045781 | 0.018167 | 0.074051 | -0.0023441 | -0.09278 | 0.066503 | 0.10778 | 0.072597 | -0.061603 | -0.0050164 | -0.000797 | 0.093882 | -0.055602
| Catalyst CF [kg CO2/kg] | -0.12984 | 0.077028 | -0.14311 | 0.054102 | -0.049672 | 0.027121 | -0.12011 | 0.075621 | -0.13441 | 0.11392 | -0.075668 | -0.27726 | 0.011041 | -0.10192 | -0.11955 | -0.12246 | -0.10757 | 0.041866 | 0.093858 | 0.0041491 | 0.06444 | -0.0072668 | 0.058181 | 0.14562 | 0.084083 | 0.092311 | -0.083099 | 0.073511
Stream-biodiesel wash water | Biodiesel wash water price [USD/kg] | -0.11917 | -0.11749 | -0.16589 | -0.0827 | -0.06369 | -0.12187 | -0.14543 | -0.023019 | -0.1606 | 0.062096 | 0.063924 | 0.028669 | 0.066503 | 0.056071 | -0.12518 | -0.13898 | -0.14583 | -0.076864 | 0.039451 | 0.14273 | -0.0025785 | -0.017042 | -0.0052743 | 0.019925 | 0.037037 | 0.039475 | 0.035842 | -0.038279
Stream-HCl | HCl price [USD/kg] | 0.17677 | -0.042921 | 0.17011 | -0.040061 | 0.16371 | 0.055907 | 0.1259 | -0.18448 | 0.059025 | -0.0096578 | 0.18976 | 0.2327 | 0.13181 | 0.12246 | 0.024308 | 0.073863 | 0.091632 | -0.15842 | -0.19116 | -0.023605 | -0.17112 | -0.13945 | -0.16632 | -0.12145 | -0.19941 | -0.18802 | 0.12768 | -0.15752
| HCl CF [kg CO2/kg] | 0.019105 | -0.019573 | -0.032513 | -0.03992 | -0.0042429 | 0.030825 | 0.015471 | -0.061369 | -0.017487 | 0.011744 | 0.073629 | 0.0075246 | 0.089827 | 0.11821 | 0.028715 | 0.027145 | 0.032982 | 0.028458 | 0.031927 | 0.033662 | 0.015471 | -0.023863 | 0.029794 | 0.10954 | 0.022269 | 0.032208 | 0.12419 | -0.076231
Stream-oilcane | Oilcane price [USD/kg] | 0.29116 | 0.13115 | 0.36974 | 0.1282 | 0.40654 | 0.080661 | 0.093179 | 0.056728 | 0.14707 | -0.15956 | -0.11181 | -0.15727 | -0.049297 | -0.1369 | 0.054618 | 0.088514 | 0.10816 | 0.013221 | -0.020839 | -0.098242 | -0.029419 | -0.012283 | -0.044491 | -0.084623 | -0.017065 | -0.023465 | -0.2112 | 0.1508
| Oilcane CF [kg CO2/kg] | -0.10009 | 0.2462 | -0.035795 | 0.25232 | -0.01526 | 0.10349 | -0.12618 | 0.23657 | 0.052977 | 0.042053 | -0.22086 | -0.16964 | -0.19686 | -0.22086 | -0.13415 | -0.12954 | -0.12989 | 0.09128 | 0.14428 | -0.035912 | 0.073769 | 0.015565 | 0.050492 | 0.12813 | 0.15265 | 0.1448 | -0.2169 | 0.22119
Stream-NaOH | Na OH price [USD/kg] | -0.12171 | -0.022199 | -0.12358 | -0.022972 | -0.092663 | -0.032982 | -0.069597 | 0.04339 | -0.049602 | 0.040202 | -0.0094937 | -0.049977 | -0.0044538 | -0.011275 | -0.069105 | -0.065073 | -0.073207 | -0.018401 | 0.030591 | 0.030872 | 0.026606 | 0.01008 | 0.02541 | 0.047632 | 0.024918 | 0.030145 | -0.011111 | 0.018214
| Na OH CF [kg CO2/kg] | 0.061767 | -0.0082044 | 0.020488 | -0.048734 | 0.12264 | -0.062916 | -0.074168 | 0.0029067 | -0.05211 | 0.019855 | 0.0014534 | -0.059353 | 0.027004 | -0.070722 | -0.14062 | -0.12496 | -0.10199 | -0.091725 | -0.13305 | 0.011885 | -0.082654 | -0.072316 | -0.080075 | -0.060713 | -0.12975 | -0.13481 | -0.081833 | 0.013666
Stream-cooling tower chemicals | Cooling tower chemicals price [USD/kg] | 0.10265 | -0.033638 | 0.11793 | -0.030286 | 0.12283 | 0.00035162 | 0.010924 | -0.03556 | 0.027332 | 0.020628 | 0.01233 | 0.05647 | 0.021847 | 0.037154 | 0.010666 | 0.022105 | 0.020792 | 0.011744 | 0.02963 | -0.019198 | 0.0010314 | 0.048172 | 0.012025 | -0.075316 | 0.013596 | 0.028551 | 0.070839 | -0.055298
Stream-makeup water | Makeup water price [USD/kg] | -0.22813 | -0.012869 | -0.19899 | 0.058181 | -0.10966 | -0.040928 | -0.20687 | 0.084083 | -0.1661 | -0.02977 | -0.10952 | -0.10021 | -0.10572 | -0.18823 | -0.24557 | -0.25209 | -0.24658 | -0.091116 | -0.038209 | 0.0082747 | -0.054313 | -0.12562 | -0.071542 | 0.15949 | -0.031177 | -0.039311 | -0.097797 | 0.065284
Stream-denaturant | Denaturant price [USD/kg] | -0.016221 | -0.041045 | -0.045148 | -0.06512 | 0.030333 | -0.036498 | -0.038397 | 0.0016878 | -0.039498 | 0.040202 | 0.033943 | 0.018706 | 0.036334 | 0.034412 | -0.024098 | -0.019175 | -0.031997 | -0.035349 | 0.030474 | 0.064604 | 0.016385 | 0.054688 | 0.022644 | -0.05518 | 0.018519 | 0.032607 | 0.040788 | -0.034083
| Denaturant CF [kg CO2/kg] | -0.21235 | 0.060713 | -0.20668 | 0.021777 | -0.17518 | -0.085748 | -0.16324 | 0.18844 | -0.054899 | 0.20956 | -0.13936 | -0.19306 | -0.080684 | -0.1037 | -0.1185 | -0.14191 | -0.15534 | 0.076934 | 0.047843 | 0.023863 | 0.19198 | 0.10912 | 0.18842 | 0.26725 | 0.048265 | 0.048453 | -0.074027 | 0.1357
Stream-naocl R502 | Naocl r502 price [USD/kg] | 0.10748 | 0.12269 | 0.11674 | 0.1072 | -0.12839 | 0.043061 | 0.20483 | 0.10113 | 0.26559 | 0.0030239 | -0.11275 | -0.16526 | -0.079794 | -0.063244 | 0.18497 | 0.19285 | 0.20359 | 0.13141 | 0.19102 | 0.022832 | 0.10659 | 0.020652 | 0.1151 | 0.22958 | 0.18167 | 0.19226 | -0.046906 | 0.11078
| Naocl r502 CF [kg CO2/kg] | 0.02541 | 0.09421 | 0.044304 | 0.11742 | 0.075996 | 0.18296 | 0.039944 | -0.057243 | 0.063619 | -0.14691 | 0.037037 | 0.063994 | 0.004993 | 0.065377 | 0.095687 | 0.071917 | 0.056118 | 0.16015 | 0.077637 | -0.07173 | 0.082583 | 0.12166 | 0.081505 | -0.079489 | 0.080427 | 0.077918 | 0.058767 | -0.01676
Stream-citric R502 | Citric r502 price [USD/kg] | -0.0065635 | 0.088022 | 0.024262 | 0.047375 | -0.019081 | 0.035091 | -0.01894 | 0.11135 | 0.080356 | 0.065471 | -0.076254 | -0.19918 | -0.021003 | -0.037928 | -0.019737 | -0.0062119 | 0.010595 | 0.062166 | 0.15516 | 0.061697 | 0.094163 | 0.04646 | 0.098265 | 0.19555 | 0.15884 | 0.15621 | -0.068026 | 0.083216
| Citric r502 CF [kg CO2/kg] | -0.18352 | -0.061439 | -0.19714 | -0.015096 | -0.00030474 | -0.0297 | -0.25488 | -0.0014299 | -0.29482 | -0.01226 | 0.019081 | -0.017604 | 0.02609 | -0.0024613 | -0.23594 | -0.25117 | -0.2508 | -0.050539 | -0.046906 | -0.01226 | -0.05211 | -0.045476 | -0.061556 | 0.043624 | -0.0406 | -0.050961 | 0.013361 | -0.041163
Stream-bisulfite R502 | Bisulfite r502 price [USD/kg] | 0.16043 | -0.060291 | 0.18631 | -0.016479 | 0.18683 | -0.023699 | 0.13436 | -0.091116 | 0.10307 | -0.21566 | 0.019081 | 0.068917 | -0.04353 | -0.017886 | 0.13643 | 0.1271 | 0.11894 | -0.055134 | 0.017604 | 0.092007 | -0.075856 | 0.029747 | -0.087342 | -0.29618 | 0.016948 | 0.017089 | 0.0084623 | -0.031317
| Bisulfite r502 CF [kg CO2/kg] | 0.090506 | 0.0023207 | 0.12021 | 0.024543 | 0.080638 | 0.11195 | 0.10267 | -0.075434 | 0.083404 | -0.13275 | 0.051172 | 0.21868 | -0.035888 | 0.040038 | 0.081903 | 0.087576 | 0.090389 | -0.023535 | -0.079911 | -0.12107 | -0.085068 | -0.061486 | -0.079864 | 0.012799 | -0.087881 | -0.078129 | 0.022902 | -0.04067
Stream-natural gas | Natural gas CF [kg CO2/kg] | 0.057314 | 0.24609 | 0.046203 | 0.34979 | 0.14747 | 0.57562 | 0.0023207 | -0.3891 | -0.10888 | -0.94245 | 0.11334 | 0.25605 | 0.0053211 | 0.084857 | -0.0043601 | -0.0092593 | -0.0095406 | 0.24557 | -0.22053 | -0.53378 | -0.11057 | 0.018847 | -0.10368 | -0.27459 | -0.21224 | -0.22018 | 0.057947 | -0.081341
Stream-biodiesel | Biodiesel price [USD/kg] | -0.054618 | -0.10504 | -0.077239 | -0.12586 | -0.086076 | -0.19426 | -0.047187 | 0.14909 | -0.077684 | 0.25928 | -0.052696 | -0.065729 | -0.024004 | -0.097632 | -0.071753 | -0.070136 | -0.041163 | -0.14981 | -0.016456 | 0.12042 | -0.034998 | -0.033427 | -0.047515 | -0.025996 | -0.019597 | -0.012822 | -0.10551 | 0.047961
Stream-crude glycerol | Crude glycerol price [USD/kg] | 0.047656 | 0.064041 | 0.046273 | 0.018659 | -0.069292 | 0.0035865 | 0.075645 | 0.073722 | 0.053329 | 0.13167 | -0.021566 | 0.023113 | -0.02398 | -0.0052508 | 0.05225 | 0.060009 | 0.079044 | 0.0024379 | 0.036662 | 0.045874 | -0.010994 | -0.050258 | -0.021449 | -0.00063291 | 0.041139 | 0.036053 | -0.021964 | 0.025715
biorefinery | Natural gas price [$/kg] | -0.11322 | -0.045804 | -0.14376 | -0.0327 | 0.015424 | 0.0083685 | -0.16575 | -0.053047 | -0.2139 | -0.12853 | 0.019784 | 0.01812 | 0.034224 | 0.033615 | -0.15471 | -0.17246 | -0.15614 | 0.015143 | -0.023746 | -0.026512 | 0.035232 | 0.010806 | 0.037998 | 0.069784 | -0.0062588 | -0.020488 | 0.021777 | 0.0021097
| Electricity price [$/kWh] | 0.10736 | 0.15176 | 0.14583 | 0.15363 | -0.039897 | -0.0086029 | 0.14913 | 0.15384 | 0.28959 | -0.13108 | -0.19463 | -0.010525 | -0.22288 | -0.09482 | 0.27487 | 0.20811 | 0.19278 | 0.1865 | 0.2226 | -0.010244 | 0.24386 | 0.30134 | 0.25007 | -0.15026 | 0.23586 | 0.22722 | -0.088701 | 0.17286
| Electricity consumption CF [kg CO2/kWh] | -0.011228 | 0.10363 | -0.041233 | 0.091022 | 0.026207 | 0.20438 | -0.041069 | -0.16657 | -0.11343 | -0.20727 | 0.093577 | 0.12487 | 0.049836 | 0.010572 | -0.094726 | -0.063104 | -0.049484 | -0.051219 | -0.21699 | -0.20016 | -0.20295 | -0.15199 | -0.19405 | -0.10406 | -0.218 | -0.21697 | -0.012072 | -0.072316
| Electricity production CF [kg CO2/kWh] | 0.059822 | -0.2552 | 0.027145 | -0.27834 | 0.027895 | -0.28638 | 0.063221 | 0.034013 | 0.071074 | 0.28666 | 0.070675 | 0.012471 | 0.081903 | 0.12332 | 0.11034 | 0.093601 | 0.079137 | -0.11151 | 0.57815 | 0.71334 | 0.049672 | 0.12574 | 0.065518 | -0.21662 | 0.54435 | 0.58148 | 0.15851 | -0.10884
Oil extraction specification | Feedstock oil content [dry mass] | 0.10192 | -0.38493 | 0.093952 | -0.28364 | 0.050164 | -0.38352 | 0.065002 | -0.067323 | 0.025715 | 0.00035162 | 0.073793 | 0.38005 | -0.11357 | -0.023863 | 0.048336 | 0.032185 | 0.02684 | -0.37916 | -0.19859 | 0.21894 | -0.15474 | -0.034388 | -0.1582 | -0.37121 | -0.19733 | -0.19698 | -0.00021097 | -0.06444
| Feedstock free fatty acid content [frac of oil] | 0.11221 | 0.014323 | 0.089733 | 0.020628 | 0.12637 | 0.08413 | 0.058087 | -0.12257 | -0.0087201 | -0.19473 | 0.058322 | 0.13132 | 0.0096343 | -0.033286 | -0.046601 | -0.024965 | 0.00579 | -0.045312 | -0.11974 | -0.055157 | -0.14095 | -0.097445 | -0.15054 | -0.21184 | -0.11917 | -0.11985 | -0.0051571 | -0.052461
| Feedstock polar lipid content [frac of oil] | -0.022925 | 0.038537 | -0.030192 | 0.05497 | -0.085373 | 0.018167 | 0.0078528 | 0.036756 | 0.00086732 | 0.010806 | -0.01233 | -0.04196 | 0.012471 | -0.0030474 | 0.0055556 | 0.015448 | 0.018284 | 0.040366 | -0.091022 | -0.13835 | 0.016338 | -0.02902 | 0.02745 | 0.097445 | -0.080263 | -0.091139 | -0.0086498 | 0.0040084
| Crushing mill oil recovery | -0.11875 | 0.11887 | -0.12979 | 0.1413 | -0.34526 | 0.065612 | 0.051219 | 0.074449 | 0.054923 | 0.069526 | -0.033849 | 0.057267 | -0.088139 | -0.025152 | 0.012002 | 0.0053211 | 0.027895 | 0.083943 | -0.013666 | -0.094773 | 0.026137 | -0.034716 | 0.0077121 | 0.084482 | -0.0046882 | -0.013244 | -0.038842 | 0.053493
| EH oil recovery | 0.077075 | -0.066057 | 0.080919 | -0.077684 | 0.006165 | -0.11632 | 0.13511 | -0.01151 | 0.14951 | 0.041397 | 0.0096578 | 0.12789 | -0.06519 | -0.052133 | 0.11437 | 0.10291 | 0.12112 | -0.085607 | 0.040413 | 0.17208 | -0.092194 | -0.084552 | -0.089006 | -0.098195 | 0.029161 | 0.04339 | -0.05504 | 0.0080872
An MBR-R502 | An MBR membrane lifetime [yr] | -0.11718 | 0.063361 | -0.087975 | 0.086498 | -0.051125 | -0.035021 | -0.094069 | 0.12182 | -0.010197 | -0.12623 | -0.16444 | -0.11496 | -0.17834 | -0.1315 | 0.041163 | -0.017112 | -0.064112 | 0.14501 | 0.10424 | -0.036381 | 0.20963 | 0.22733 | 0.19827 | -0.023207 | 0.11852 | 0.10295 | -0.091092 | 0.15375
| An MBR membrane unit price [$/ft2] | -0.066667 | 0.0093765 | -0.081599 | 0.040577 | -0.049367 | -0.018003 | -0.087459 | 0.0376 | -0.036498 | -0.13216 | -0.10858 | -0.089147 | -0.070956 | -0.040272 | -0.023254 | -0.051594 | -0.0703 | 0.097984 | 0.16589 | 0.044773 | 0.11943 | 0.12227 | 0.12187 | -0.026207 | 0.16364 | 0.16608 | -0.010244 | 0.066151
| An MBR hydraulic retention time [hr] | 0.1012 | 0.0085091 | 0.11444 | 0.030989 | 0.04639 | 0.13251 | 0.10839 | -0.1176 | 0.06737 | -0.12243 | 0.094796 | 0.063455 | 0.094585 | 0.1542 | 0.1188 | 0.12379 | 0.12736 | 0.096695 | -0.068331 | -0.17888 | -0.0064229 | 0.0061181 | 0.0051571 | 0.059892 | -0.075504 | -0.069269 | 0.11648 | -0.086474
Biogas upgrading-Upgrading | Unit upgrading cost | -0.12314 | 0.096882 | -0.094421 | 0.1022 | -0.12815 | 0.11442 | -0.030028 | -0.032185 | 0.041702 | -0.10101 | -0.0097046 | 0.03331 | -0.032044 | 0.012002 | 0.034318 | -0.01097 | -0.025481 | 0.14571 | 0.063361 | -0.074168 | 0.097046 | 0.092358 | 0.095827 | 0.047797 | 0.067909 | 0.062072 | 0.013924 | 0.023933
| Unit upgrading GWP | -0.10368 | -0.0085091 | -0.13022 | -0.018683 | 0.0034927 | 0.10263 | -0.13957 | -0.08474 | -0.19428 | 0.014463 | 0.10478 | -0.024473 | 0.15368 | 0.24367 | -0.01805 | -0.084974 | -0.13497 | 0.15101 | 0.17956 | -0.0078762 | 0.19093 | 0.24787 | 0.21294 | 0.010619 | 0.16439 | 0.17672 | 0.23453 | -0.10502
| RIN credit [$/gal] | 0.070956 | 0.1387 | -0.029184 | 0.02745 | 0.091491 | 0.084998 | 0.042686 | 0.022668 | 0.078715 | -0.12714 | -0.066385 | -0.030309 | -0.064135 | -0.053657 | 0.084763 | 0.073183 | 0.051406 | 0.13528 | -0.0036334 | -0.1015 | 0.056704 | 0.091022 | 0.058415 | -0.086873 | -0.0026489 | -0.0057665 | -0.095921 | 0.092007

## Raw data
Element | Stream-oilcane | Steam mixer-M301 | Pretreatment reactor system-R301 |  | Enzyme hydrolysate mixer-M401 |  | Saccharification-U401 | Co fermentation-R401 |  |  | Transesterification-U802 | Internal circulation rx-R501 |  | An MBR-R502 | [5 empty] | Polishing filter-R503 |  | Biogas upgrading-Upgrading | Boiler turbogenerator-BT701 |  | Stream-FGD lime |  | Stream-boilerchems | Stream-cellulase |  | Stream-acetone | Stream-pure glycerine |  | Stream-H3PO4 | Stream-methanol |  | Stream-lime |  | Stream-catalyst |  | Stream-biodiesel wash water | Stream-HCl |  | Stream-oilcane |  | Stream-NaOH |  | Stream-cooling tower chemicals | Stream-makeup water | Stream-denaturant |  | Stream-naocl R502 |  | Stream-citric R502 |  | Stream-bisulfite R502 |  | Stream-natural gas | Stream-biodiesel | Stream-crude glycerol | biorefinery |  |  |  | Oil extraction specification |  |  |  |  | An MBR-R502 |  |  | Biogas upgrading-Upgrading |  |  | Biorefinery
Variable | Feedstock flowrate [kg/hr] | PT solids loading [-] | PT glucan-to-glucose [-] | PT xylan-to-xylose [-] | EH enzyme loading [-] | EH solids loading [-] | EH glucan-to-glucose [-] | FERM oil-to-ffa [-] | FERM glucose yield [-] | FERM xylose yield [-] | TE oil-to-product [-] | IC organic loading rate [kg COD/m3/hr] | IC biomass conc. ratio [-] | An MBR max membrane flux [L/m2/hr] | An MBR transmembrane pressure [psi] | An MBR internal recirculation ratio [-] | An MBR cross flow velocity [m/s] | An MBR specific gas demand [m3/m2/hr] | An MBR biomass yield [-] | Ae F organic loading rate [kg COD/m3/hr] | Ae F hydraulic loading rate [m/hr] | Biogas upgrading loss | Boiler efficiency [-] | Turbogenerator efficiency [-] | FGD lime price [USD/kg] | FGD lime CF [kg CO2/kg] | Boilerchems price [USD/kg] | Cellulase price [USD/kg] | Cellulase CF [kg CO2/kg] | Acetone price [USD/kg] | Pure glycerine price [USD/kg] | Pure glycerine CF [kg CO2/kg] | H3PO4 CF [kg CO2/kg] | Methanol price [USD/kg] | Methanol CF [kg CO2/kg] | Lime price [USD/kg] | Lime CF [kg CO2/kg] | Catalyst price [USD/kg] | Catalyst CF [kg CO2/kg] | Biodiesel wash water price [USD/kg] | HCl price [USD/kg] | HCl CF [kg CO2/kg] | Oilcane price [USD/kg] | Oilcane CF [kg CO2/kg] | Na OH price [USD/kg] | Na OH CF [kg CO2/kg] | Cooling tower chemicals price [USD/kg] | Makeup water price [USD/kg] | Denaturant price [USD/kg] | Denaturant CF [kg CO2/kg] | Naocl r502 price [USD/kg] | Naocl r502 CF [kg CO2/kg] | Citric r502 price [USD/kg] | Citric r502 CF [kg CO2/kg] | Bisulfite r502 price [USD/kg] | Bisulfite r502 CF [kg CO2/kg] | Natural gas CF [kg CO2/kg] | Biodiesel price [USD/kg] | Crude glycerol price [USD/kg] | Natural gas price [$/kg] | Electricity price [$/kWh] | Electricity consumption CF [kg CO2/kWh] | Electricity production CF [kg CO2/kWh] | Feedstock oil content [dry mass] | Feedstock free fatty acid content [frac of oil] | Feedstock polar lipid content [frac of oil] | Crushing mill oil recovery | EH oil recovery | An MBR membrane lifetime [yr] | An MBR membrane unit price [$/ft2] | An MBR hydraulic retention time [hr] | Unit upgrading cost | Unit upgrading GWP | RIN credit [$/gal] | MPSP [$/gal] | GWP [kg CO2/gal] | MPSP w RIN [$/gal] | GWP w RIN [kg CO2/gal] | MPSP no WWT [$/gal] | GWP no WWT [kg CO2/gal] | WW price [¢/kg] | WW GWP [g CO2/kg] | COD price [$/tonne] | COD GWP [kg CO2/tonne] | COD in [mg/L] | COD out [mg/L] | COD removal | COD annual load [tonne/yr] | Total CAPEX [MM$] | WWT CAPEX [MM$] | WWT CAPEX frac | Total input GWP [kg CO2/gal] | WWT input GWP [kg CO2/gal] | WWT input GWP frac | Annual net electricity [MWh/yr] | Annual electricity consumption [MWh/yr] | WWT annual electricity consumption [MWh/yr] | WWT annual electricity consumption frac | Total electricity GWP [kg CO2/gal] | WWT electricity GWP [kg CO2/gal] | WWT produced energy [MWh/yr] | WWT ECR | Clear cache
0 | 392312.6208 | 0.38677 | 0.094624 | 0.78482 | 0.022306 | 0.28159 | 0.78494 | 0.24544 | 0.93492 | 0.38094 | 0.86334 | 0.96675 | 1.1856 | 11.547 | 3.6391 | 2.9314 | 1.7184 | 0.38864 | 0.04884 | 0.048885 | 0.37563 | 0.057458 | 0.79322 | 0.92838 | 0.16335 | 0.49917 | 5.5152 | 0.17696 | 0.11411 | 0.70351 | 0.61799 | 1.4287 | 0.98787 | 0.59325 | 1.5059 | 0.092793 | 0.05987 | 3.3518 | 2.1526 | 0.00037178 | 0.071556 | 2.3271 | 0.038437 | 0.037223 | 0.3866 | 2.1066 | 3.3734 | 0.00023298 | 0.71561 | 4.5276 | 0.13716 | 0.34406 | 0.33251 | 5.2995 | 0.083966 | 0.50494 | 2.8295 | 1.115 | 0.17653 | 0.080926 | 0.072509 | 0.38971 | 0.43066 | 0.061064 | 0.11026 | 0.082397 | 0.45684 | 0.79987 | 13.5397 | 9.0384 | 10.6769 | 3.9028 | 10.2546 | 1.2408 | 3.0765 | 3.2667 | 2.8081 | 2.9078 | 2.3809 | 3.9603 | 1.7571 | -17.5211 | 499.4295 | -498.0002 | 34773.047 | 361.4696 | 0.9896 | 79732.3489 | 374.4375 | 142.0682 | 0.37942 | 4.5263 | 0.054283 | 0.011993 | 7012.3295 | 103629.8547 | 7177.9236 | 0.069265 | 0.052391 | 0.053629 | 207303.8515 | 0.034625 | 0
1 | 373081.2099 | 0.55865 | 0.095557 | 0.75176 | 0.01871 | 0.2249 | 0.75578 | 0.17644 | 0.90271 | 0.30549 | 0.8503 | 1.1108 | 1.1653 | 7.477 | 1.8483 | 3.9304 | 0.98288 | 0.34696 | 0.033316 | 0.10756 | 0.29423 | 0.047841 | 0.8038 | 0.82559 | 0.20391 | 0.369 | 5.7373 | 0.24512 | 0.10394 | 0.79998 | 0.57162 | 1.3181 | 1.1092 | 0.56907 | 1.9546 | 0.067822 | 0.055154 | 2.6045 | 1.6826 | 0.00029343 | 0.0731 | 1.8219 | 0.035118 | 0.035645 | 0.44092 | 2.3189 | 3.186 | 0.0002563 | 0.86522 | 4.2948 | 0.14633 | 0.28384 | 0.27597 | 5.1419 | 0.085721 | 0.49693 | 3.0558 | 1.1973 | 0.15978 | 0.091821 | 0.066733 | 0.42082 | 0.41517 | 0.059511 | 0.12008 | 0.112 | 0.4826 | 0.84383 | 10.3902 | 9.7346 | 15.8865 | 5.7646 | 10.903 | 1.3135 | 2.8631 | 3.1247 | 2.5398 | 2.7487 | 2.4099 | 4.0305 | 1.1447 | -22.8798 | 264.1804 | -528.0138 | 43034.0348 | 409.3979 | 0.99049 | 88780.8667 | 308.0537 | 86.4811 | 0.28073 | 4.1216 | 0.046686 | 0.011327 | 6337.5771 | 96416.6912 | 6524.0399 | 0.067665 | 0.04481 | 0.046128 | 205157.8939 | 0.0318 | 0
2 | 333989.2706 | 0.4968 | 0.078178 | 0.97993 | 0.024462 | 0.2144 | 0.86044 | 0.17936 | 0.81578 | 0.45645 | 0.73121 | 1.0936 | 1.2766 | 6.9669 | 3.9772 | 3.1898 | 1.2583 | 0.056678 | 0.036071 | 0.15873 | 0.34401 | 0.047572 | 0.86084 | 0.85166 | 0.22324 | 0.49508 | 4.3203 | 0.23924 | 0.1051 | 0.87499 | 0.71457 | 1.555 | 1.0471 | 0.55959 | 2.1366 | 0.078691 | 0.062668 | 3.0527 | 2.0053 | 0.00037393 | 0.061831 | 1.9698 | 0.038708 | 0.035158 | 0.35016 | 1.9429 | 2.9406 | 0.00024362 | 0.85946 | 3.8553 | 0.10737 | 0.24389 | 0.33151 | 7.0763 | 0.084788 | 0.48421 | 3.3545 | 1.2536 | 0.13664 | 0.088646 | 0.064584 | 0.46556 | 0.41834 | 0.058681 | 0.10451 | 0.10868 | 0.45311 | 0.65077 | 11.7898 | 7.7762 | 13.3357 | 4.372 | 7.8966 | 1.2897 | 2.9367 | 2.8236 | 2.5251 | 2.49 | 2.6079 | 4.0426 | 0.82248 | -30.4913 | 157.3082 | -583.1809 | 52354.8793 | 384.8535 | 0.99265 | 95842.1393 | 271.9913 | 67.2348 | 0.24719 | 3.5838 | 0.038303 | 0.010688 | 5218.6326 | 84829.2872 | 5426.0212 | 0.063964 | 0.036253 | 0.037694 | 235656.6495 | 0.023025 | 0
3 | 309061.6704 | 0.60501 | 0.0976 | 0.85893 | 0.021129 | 0.25474 | 0.87108 | 0.2875 | 0.84186 | 0.36687 | 0.69853 | 1.3981 | 1.3922 | 11.1412 | 4.0752 | 2.88 | 1.6521 | 0.58144 | 0.037513 | 0.13798 | 0.23617 | 0.047174 | 0.80283 | 0.84251 | 0.20955 | 0.35467 | 5.5455 | 0.2011 | 0.11263 | 0.72423 | 0.75489 | 1.7241 | 1.006 | 0.49315 | 1.6522 | 0.077879 | 0.058369 | 3.1634 | 2.3341 | 0.00035194 | 0.076233 | 2.0135 | 0.03804 | 0.036909 | 0.41677 | 2.2918 | 2.9045 | 0.00026928 | 0.77774 | 3.653 | 0.16226 | 0.29445 | 0.3535 | 6.6453 | 0.0798 | 0.55042 | 3.283 | 1.1872 | 0.18674 | 0.095551 | 0.076061 | 0.38317 | 0.4294 | 0.055807 | 0.11436 | 0.10537 | 0.6185 | 0.80686 | 8.5258 | 9.694 | 12.4372 | 5.3254 | 10.0246 | 1.3344 | 2.9614 | 3.3912 | 2.5694 | 2.9558 | 2.5347 | 4.5578 | 1.0687 | -29.2204 | 212.2744 | -580.3975 | 50312.5235 | 385.9045 | 0.99233 | 86693.9066 | 264.6012 | 68.6026 | 0.25927 | 3.8274 | 0.040146 | 0.010489 | 5296.3777 | 78856.7878 | 5505.5042 | 0.069816 | 0.038073 | 0.039577 | 207684.657 | 0.026509 | 0
4 | 337457.8851 | 0.53819 | 0.10589 | 0.75388 | 0.018414 | 0.17571 | 0.73622 | 0.19248 | 0.88307 | 0.38831 | 0.79419 | 1.0971 | 1.5164 | 12.1221 | 2.6209 | 3.5012 | 1.1992 | 0.25545 | 0.053447 | 0.044191 | 0.15897 | 0.056705 | 0.74364 | 0.8676 | 0.1864 | 0.42204 | 5.1034 | 0.21495 | 0.10345 | 0.80023 | 0.71925 | 1.6582 | 1.1646 | 0.65102 | 1.8962 | 0.081228 | 0.066112 | 2.7905 | 2.2451 | 0.00034297 | 0.071283 | 1.6732 | 0.038919 | 0.034995 | 0.40407 | 1.7901 | 3.1661 | 0.00024926 | 0.7451 | 4.0108 | 0.11947 | 0.34065 | 0.35338 | 5.3854 | 0.088655 | 0.48605 | 3.1611 | 1.0308 | 0.16091 | 0.086258 | 0.070761 | 0.4407 | 0.42598 | 0.047001 | 0.11724 | 0.11266 | 0.56258 | 0.81894 | 13.3152 | 6.817 | 8.4099 | 6.1338 | 6.9352 | 1.3668 | 3.4716 | 3.9949 | 3.1526 | 3.446 | 2.5798 | 4.9395 | 2.249 | -23.8242 | 539.5261 | -571.5265 | 41405.0882 | 353.9444 | 0.99145 | 79535.5218 | 361.0312 | 153.5294 | 0.42525 | 4.718 | 0.046848 | 0.0099296 | 5923.8644 | 86733.6574 | 6101.8226 | 0.070351 | 0.044938 | 0.046288 | 180337.9821 | 0.033835 | 0
5 | 363801.5749 | 0.564 | 0.11711 | 0.88694 | 0.02351 | 0.27304 | 0.86421 | 0.20231 | 0.86424 | 0.35337 | 0.74167 | 1.0553 | 1.148 | 9.5021 | 2.0663 | 2.5344 | 1.9948 | 0.38018 | 0.030749 | 0.075507 | 0.22792 | 0.041323 | 0.83564 | 0.82206 | 0.24609 | 0.41695 | 4.9589 | 0.21938 | 0.12477 | 0.73758 | 0.67359 | 1.3458 | 1.0742 | 0.57001 | 1.8856 | 0.081003 | 0.062971 | 2.7172 | 1.8662 | 0.00028187 | 0.082353 | 1.7863 | 0.039583 | 0.02745 | 0.44656 | 2.0367 | 3.0088 | 0.00021718 | 0.79879 | 3.8072 | 0.1329 | 0.29677 | 0.29841 | 6.6698 | 0.082507 | 0.47908 | 3.7854 | 1.2217 | 0.15043 | 0.10207 | 0.063193 | 0.51916 | 0.33758 | 0.041386 | 0.084837 | 0.095341 | 0.54318 | 0.60933 | 9.5705 | 8.7179 | 12.1944 | 5.3514 | 11.385 | 1.0871
6 | 327733.9099 | 0.56224 | 0.10151 | 0.74425 | 0.022578 | 0.22929 | 0.93191 | 0.25339 | 0.76349 | 0.34857 | 0.94559 | 1.008 | 1.3245 | 10.017 | 2.2974 | 3.3411 | 0.66339 | 0.29927 | 0.059958 | 0.068424 | 0.1747 | 0.039709 | 0.83651 | 0.79949 | 0.17401 | 0.38867 | 5.0267 | 0.21001 | 0.10218 | 0.84546 | 0.6065 | 1.2577 | 1.1129 | 0.55786 | 1.8127 | 0.064773 | 0.067043 | 2.9247 | 1.7445 | 0.00040649 | 0.07368 | 2.3003 | 0.029142 | 0.039145 | 0.4152 | 1.8329 | 2.7472 | 0.00024055 | 0.75539 | 4.4412 | 0.15883 | 0.31439 | 0.32209 | 5.0872 | 0.084893 | 0.58884 | 3.3676 | 1.0736 | 0.16974 | 0.10088 | 0.055739 | 0.4961 | 0.46885 | 0.061701 | 0.10964 | 0.07818 | 0.59766 | 0.84791 | 8.1497 | 6.1097 | 14.4759 | 5.516 | 9.6488 | 0.9227 | 3.3759 | 2.8759 | 3.0382 | 2.6207 | 2.3474 | 4.3665 | 2.5499 | -36.9541 | 380.0537 | -550.7857 | 67970.6991 | 475.2391 | 0.99301 | 114952.5137 | 349.4893 | 150.7468 | 0.43133 | 3.614 | 0.044074 | 0.012195 | 5372.8553 | 78689.816 | 5658.1429 | 0.071904 | 0.041427 | 0.043627 | 271448.7026 | 0.020844 | 0
7 | 345470.5846 | 0.39226 | 0.10523 | 0.7732 | 0.01835 | 0.25775 | 0.8266 | 0.18205 | 0.9555 | 0.36093 | 0.87137 | 1.5121 | 1.8009 | 13.0957 | 3.4111 | 1.5158 | 1.2815 | 0.16009 | 0.076505 | 0.035091 | 0.13778 | 0.054835 | 0.73409 | 0.81853 | 0.17843 | 0.50635 | 5.435 | 0.20387 | 0.12387 | 0.70945 | 0.54383 | 1.2245 | 1.1368 | 0.44133 | 1.7167 | 0.078358 | 0.049255 | 2.9138 | 1.9265 | 0.00028658 | 0.080191 | 2.074 | 0.03173 | 0.03761 | 0.42855 | 2.0227 | 3.0277 | 0.00029727 | 0.67202 | 3.5427 | 0.15793 | 0.28512 | 0.33108 | 5.2881 | 0.089715 | 0.52177 | 2.969 | 0.87575 | 0.15506 | 0.10297 | 0.069571 | 0.42965 | 0.48157 | 0.040253 | 0.097992 | 0.094267 | 0.66493 | 0.76528 | 7.6695 | 8.9791 | 10.0911 | 4.2158 | 7.362 | 1.1694
8 | 295431.9656 | 0.58161 | 0.11227 | 0.90871 | 0.019881 | 0.26818 | 0.84144 | 0.26136 | 0.91693 | 0.32987 | 0.91947 | 1.4814 | 1.6295 | 13.049 | 2.0438 | 2.1094 | 1.6403 | 0.4702 | 0.071828 | 0.031061 | 0.42829 | 0.058803 | 0.75187 | 0.81162 | 0.21956 | 0.47411 | 4.2019 | 0.19855 | 0.0913 | 0.89905 | 0.70566 | 1.7089 | 1.1179 | 0.48464 | 1.7493 | 0.07965 | 0.055644 | 2.8077 | 2.1759 | 0.0003017 | 0.056815 | 2.1703 | 0.035324 | 0.039959 | 0.41315 | 1.9775 | 2.6434 | 0.0002618 | 0.62494 | 3.9154 | 0.1505 | 0.3031 | 0.35746 | 6.5171 | 0.089068 | 0.49297 | 3.2948 | 1.1357 | 0.19262 | 0.095951 | 0.050954 | 0.39252 | 0.39138 | 0.039886 | 0.11635 | 0.090341 | 0.6922 | 0.58676 | 9.1794 | 7.1363 | 14.3164 | 5.42 | 7.6849 | 1.2479 | 3.3348 | 4.4787 | 3.0824 | 4.0105 | 2.3169 | 5.3037 | 2.5837 | -20.9398 | 716.1947 | -580.4342 | 35705.4087 | 345.5632 | 0.99032 | 64527.1316 | 359.4051 | 164.8733 | 0.45874 | 4.8058 | 0.039657 | 0.0082518 | 5578.7374 | 77537.6162 | 5717.7652 | 0.073742 | 0.038105 | 0.039055 | 138112.1097 | 0.041399 | 0
9 | 346039.6277 | 0.57773 | 0.11251 | 0.79753 | 0.01694 | 0.20246 | 0.68822 | 0.24023 | 0.87806 | 0.43629 | 0.77462 | 0.98987 | 1.4179 | 6.2237 | 2.1331 | 1.0008 | 1.067 | 0.17629 | 0.04591 | 0.13384 | 0.31542 | 0.056395 | 0.82429 | 0.82326 | 0.20263 | 0.39182 | 5.0177 | 0.22652 | 0.12064 | 0.82107 | 0.72616 | 1.403 | 1.078 | 0.5223 | 1.8456 | 0.075551 | 0.046313 | 2.5564 | 1.8379 | 0.00036222 | 0.06475 | 1.9642 | 0.039947 | 0.036449 | 0.37259 | 1.9649 | 2.9332 | 0.00030075 | 0.65 | 4.083 | 0.14513 | 0.27781 | 0.39453 | 7.1823 | 0.095819 | 0.43743 | 3.0952 | 1.0558 | 0.13122 | 0.097467 | 0.057178 | 0.45433 | 0.43747 | 0.052173 | 0.10407 | 0.12115 | 0.50271 | 0.84279 | 9.6274 | 7.5016 | 14.034 | 4.4231 | 10.4144 | 1.0705 | 3.0239 | 3.1576 | 2.7618 | 2.8599 | 2.633 | 4.0979 | 0.98408 | -23.6702 | 234.2619 | -563.4716 | 41734.1446 | 349.4986 | 0.99163 | 80040.8273 | 280.7842 | 70.0303 | 0.24941 | 3.8686 | 0.047395 | 0.012251 | 5885.3011 | 89309.3668 | 6062.5356 | 0.067882 | 0.045329 | 0.046694 | 191348.3511 | 0.031683 | 0
10 | 378125.4348 | 0.59148 | 0.080551 | 0.81599 | 0.025764 | 0.18448 | 0.73595 | 0.28579 | 0.94586 | 0.3431 | 0.86646 | 1.4908 | 1.4372 | 12.5082 | 1.9264 | 3.4429 | 1.7842 | 0.59662 | 0.057367 | 0.11996 | 0.37351 | 0.056795 | 0.75708 | 0.85912 | 0.19851 | 0.40499 | 5.8741 | 0.20921 | 0.10905 | 0.8344 | 0.63236 | 1.3925 | 1.1737 | 0.52127 | 1.9767 | 0.077603 | 0.064936 | 3.1688 | 1.7183 | 0.00037957 | 0.075752 | 1.8341 | 0.033388 | 0.028205 | 0.41537 | 1.9532 | 3.2329 | 0.00027329 | 0.69514 | 3.1156 | 0.12011 | 0.33088 | 0.31679 | 5.5566 | 0.072988 | 0.43298 | 3.7588 | 1.0719 | 0.15741 | 0.093306 | 0.077399 | 0.4367 | 0.37083 | 0.060813 | 0.11474 | 0.090973 | 0.64141 | 0.68399 | 11.6685 | 8.5816 | 12.0675 | 5.9895 | 8.1157 | 1.3908 | 2.6062 | 3.8315 | 2.3264 | 3.5074 | 2.2564 | 4.7239 | 0.89232 | -22.7608 | 246.6693 | -629.1868 | 35763.9462 | 390.9485 | 0.98907 | 77039.4077 | 293.7651 | 69.2874 | 0.23586 | 5.0876 | 0.042189 | 0.0082926 | 6603.8361 | 98538.832 | 6768.6862 | 0.068691 | 0.040578 | 0.041591 | 177181.3617 | 0.038202 | 0
11 | 274336.5903 | 0.49795 | 0.087004 | 0.75582 | 0.025424 | 0.20169 | 0.82253 | 0.25473 | 0.70086 | 0.43479 | 0.79149 | 1.4755 | 1.8348 | 10.9808 | 2.3813 | 3.0694 | 0.55893 | 0.95165 | 0.022816 | 0.12276 | 0.26179 | 0.062279 | 0.78514 | 0.87778 | 0.16692 | 0.46314 | 4.58 | 0.21792 | 0.11653 | 0.65367 | 0.56521 | 1.7528 | 1.2725 | 0.58605 | 1.6951 | 0.082902 | 0.049473 | 2.8729 | 2.0776 | 0.00032872 | 0.062909 | 1.8653 | 0.036512 | 0.035006 | 0.37897 | 2.4511 | 3.4789 | 0.00025155 | 0.77484 | 4.029 | 0.13987 | 0.31593 | 0.36071 | 5.8951 | 0.082401 | 0.49502 | 3.302 | 1.0955 | 0.15584 | 0.090027 | 0.061436 | 0.44826 | 0.35796 | 0.046956 | 0.12091 | 0.093282 | 0.49951 | 0.76854 | 11.9982 | 8.5027 | 15.1748 | 4.2649 | 10.2339 | 1.1147 | 3.6592 | 3.2152 | 3.1457 | 2.7708 | 3.0037 | 5.0517 | 1.6001 | -44.8324 | 211.1409 | -591.5969 | 77359.4269 | 376.3632 | 0.99513 | 105074.8671 | 258.984 | 83.1912 | 0.32122 | 3.2748 | 0.029674 | 0.0090613 | 4429.5637 | 64769.2118 | 4681.8379 | 0.072285 | 0.027663 | 0.029238 | 251215.2679 | 0.018637 | 0
12 | 321253.0412 | 0.4792 | 0.077491 | 0.82319 | 0.020014 | 0.1915 | 0.93568 | 0.18671 | 0.68973 | 0.46404 | 0.95984 | 1.2103 | 1.5611 | 12.0213 | 2.0118 | 3.8591 | 1.4678 | 0.26291 | 0.036477 | 0.11222 | 0.12366 | 0.059338 | 0.80509 | 0.88369 | 0.20932 | 0.42448 | 4.5696 | 0.2062 | 0.1025 | 0.68945 | 0.69562 | 1.5914 | 0.97143 | 0.43231 | 1.7872 | 0.086891 | 0.0695 | 3.2206 | 2.2018 | 0.00033146 | 0.084471 | 1.9754 | 0.033694 | 0.038615 | 0.32883 | 1.7125 | 2.9559 | 0.0002665 | 0.66753 | 3.6225 | 0.13012 | 0.31661 | 0.37839 | 5.9277 | 0.090317 | 0.4405 | 3.0125 | 1.338 | 0.15845 | 0.084712 | 0.056367 | 0.42872 | 0.46533 | 0.054048 | 0.0864 | 0.12227 | 0.52787 | 0.61533 | 9.7291 | 8.4327 | 11.8615 | 4.1415 | 11.0853 | 0.90116 | 3.2153 | 2.7965 | 2.799 | 2.4725 | 2.4762 | 4.3296 | 1.8047 | -37.4349 | 235.8892 | -489.3005 | 78242.4369 | 377.7453 | 0.99517 | 125924.2184 | 303.7186 | 110.1091 | 0.36254 | 3.3565 | 0.039638 | 0.011809 | 4997.2183 | 75566.8669 | 5295.3931 | 0.070076 | 0.036965 | 0.039171 | 310253.4914 | 0.017068 | 0
13 | 313557.8078 | 0.42142 | 0.11467 | 0.99223 | 0.019402 | 0.24156 | 0.91643 | 0.18898 | 0.819 | 0.28634 | 0.97693 | 1.246 | 1.4702 | 10.8923 | 3.3042 | 1.4416 | 0.50757 | 1.1116 | 0.042042 | 0.070909 | 0.16767 | 0.058451 | 0.78095 | 0.87218 | 0.19394 | 0.35743 | 5.5326 | 0.21466 | 0.11519 | 0.76822 | 0.64784 | 1.2757 | 1.1476 | 0.54086 | 1.7381 | 0.091895 | 0.069714 | 2.4703 | 1.8159 | 0.00031127 | 0.08042 | 1.9409 | 0.035429 | 0.039614 | 0.37058 | 2.3006 | 2.5425 | 0.00023611 | 0.61758 | 4.2279 | 0.13581 | 0.35925 | 0.37536 | 4.5408 | 0.082037 | 0.39771 | 3.0897 | 1.1289 | 0.17047 | 0.090955 | 0.069481 | 0.41936 | 0.41021 | 0.058007 | 0.086926 | 0.11677 | 0.7403 | 0.71384 | 10.6873 | 6.4195 | 13.8442 | 5.9147 | 10.3186 | 1.215 | 3.1915 | 3.316 | 2.8026 | 2.8728 | 2.3869 | 4.5022 | 2.0067 | -29.5851 | 348.6323 | -513.9973 | 57821.7987 | 431.2247 | 0.99254 | 98266.2806 | 319.3462 | 124.4709 | 0.38977 | 3.7412 | 0.036437 | 0.0097393 | 5270.5556 | 75815.7852 | 5476.9971 | 0.072241 | 0.034671 | 0.036029 | 232656.9635 | 0.023541 | 0
14 | 308386.2715 | 0.44929 | 0.11429 | 0.87235 | 0.015251 | 0.19887 | 0.81438 | 0.26072 | 0.91388 | 0.43891 | 0.9314 | 1.4629 | 1.3399 | 13.7089 | 0.84253 | 2.8735 | 0.6977 | 0.62964 | 0.033989 | 0.12136 | 0.42606 | 0.058247 | 0.79924 | 0.78535 | 0.20032 | 0.37459 | 4.67 | 0.20484 | 0.11966 | 0.83801 | 0.59093 | 1.7003 | 0.9583 | 0.5776 | 2.0089 | 0.070884 | 0.066553 | 2.6693 | 1.6964 | 0.00039865 | 0.070278 | 2.0294 | 0.037716 | 0.03945 | 0.42343 | 1.9024 | 3.3949 | 0.00025397 | 0.82475 | 3.9681 | 0.13134 | 0.32248 | 0.3587 | 6.2875 | 0.083258 | 0.40143 | 2.7496 | 1.1258 | 0.16004 | 0.086933 | 0.057109 | 0.48488 | 0.40373 | 0.049805 | 0.098712 | 0.079763 | 0.73415 | 0.67358 | 9.4812 | 7.9058 | 10.885 | 4.1706 | 8.0099 | 1.3829 | 2.6307 | 3.4728 | 2.3431 | 3.0374 | 2.2936 | 4.1219 | 0.85547 | -16.4746 | 249.1132 | -479.738 | 33971.3244 | 316.9303 | 0.99067 | 62960.0495 | 258.3746 | 57.3768 | 0.22207 | 3.8229 | 0.040209 | 0.010518 | 5683.6266 | 81570.7604 | 5828.6331 | 0.071455 | 0.038643 | 0.039629 | 138887.3714 | 0.041967 | 0
15 | 371036.9673 | 0.46847 | 0.1154 | 0.73694 | 0.017683 | 0.18193 | 0.73093 | 0.23073 | 0.67302 | 0.34403 | 0.74818 | 1.4978 | 1.3967 | 16.5727 | 1.4125 | 3.6466 | 1.8846 | 0.87447 | 0.046741 | 0.063219 | 0.14669 | 0.040052 | 0.81808 | 0.8145 | 0.22586 | 0.4147 | 4.7283 | 0.19896 | 0.099144 | 0.88111 | 0.66527 | 1.4415 | 1.0323 | 0.58509 | 1.6593 | 0.078051 | 0.057145 | 3.2048 | 1.9294 | 0.00038971 | 0.066954 | 1.9975 | 0.027392 | 0.031801 | 0.37688 | 1.9593 | 2.3157 | 0.00021113 | 0.8435 | 3.5272 | 0.14296 | 0.25658 | 0.30868 | 6.3124 | 0.080442 | 0.45861 | 3.228 | 1.1245 | 0.16213 | 0.089162 | 0.06272 | 0.40926 | 0.45488 | 0.056148 | 0.1013 | 0.12062 | 0.648 | 0.64306 | 7.8692 | 6.2099 | 9.8448 | 4.3842 | 10.1052 | 1.1655 | 3.7186 | 2.2169 | 3.0632 | 1.9157 | 2.4084 | 4.0611 | 3.174 | -44.6766 | 354.5979 | -499.1257 | 92263.715 | 502.4889 | 0.99455 | 151335.5422 | 403.2157 | 195.3913 | 0.48458 | 3.183 | 0.039047 | 0.012267 | 5084.1703 | 85438.7367 | 5448.5549 | 0.063771 | 0.035991 | 0.038571 | 350571.2629 | 0.015542 | 0
16 | 336077.134 | 0.50612 | 0.08787 | 0.96293 | 0.014798 | 0.25637 | 0.66725 | 0.25104 | 0.84445 | 0.35597 | 0.98732 | 1.2708 | 1.6253 | 14.4821 | 4.1764 | 2.3505 | 1.8573 | 0.14003 | 0.050335 | 0.13237 | 0.41303 | 0.049852 | 0.8274 | 0.88956 | 0.17611 | 0.34543 | 5.1423 | 0.19638 | 0.10816 | 0.81339 | 0.77654 | 1.4197 | 1.1071 | 0.50923 | 1.7205 | 0.067308 | 0.067408 | 3.243 | 1.8709 | 0.0003214 | 0.064105 | 2.1031 | 0.030532 | 0.03794 | 0.40937 | 2.1361 | 3.263 | 0.00022306 | 0.7714 | 3.6027 | 0.1282 | 0.36221 | 0.33399 | 5.6663 | 0.074297 | 0.44522 | 3.1983 | 1.0195 | 0.16813 | 0.087666 | 0.070352 | 0.39949 | 0.4871 | 0.042567 | 0.089416 | 0.099061 | 0.64325 | 0.81257 | 12.5267 | 9.9986 | 15.5365 | 4.755 | 10.4764 | 0.98025 | 2.7537 | 3.2087 | 2.473 | 2.9081 | 2.3175 | 4.2795 | 1.0929 | -26.8285 | 220.6306 | -541.6173 | 49478.3689 | 376.2987 | 0.99239 | 89768.1967 | 276.7049 | 73.1298 | 0.26429 | 3.8804 | 0.051188 | 0.013191 | 5687.3479 | 84517.1345 | 5882.4141 | 0.0696 | 0.048943 | 0.050621 | 232277.3359 | 0.025325 | 0
17 | 368081.4744 | 0.44469 | 0.090771 | 0.7761 | 0.025537 | 0.22585 | 0.63621 | 0.22534 | 0.78483 | 0.37768 | 0.85469 | 1.5614 | 1.2906 | 13.2192 | 1.9426 | 1.4728 | 0.44495 | 1.1839 | 0.073088 | 0.11492 | 0.25034 | 0.047475 | 0.84668 | 0.8505 | 0.22985 | 0.45108 | 5.4822 | 0.19276 | 0.088264 | 0.79096 | 0.70384 | 1.2009 | 1.1033 | 0.49109 | 1.9231 | 0.066158 | 0.063334 | 2.6243 | 1.9698 | 0.00043361 | 0.075996 | 2.1328 | 0.034983 | 0.034548 | 0.38896 | 2.0255 | 3.0846 | 0.00025745 | 0.68657 | 4.1054 | 0.14879 | 0.27176 | 0.34392 | 6.2471 | 0.088239 | 0.48835 | 3.4706 | 1.1067 | 0.16399 | 0.10365 | 0.064832 | 0.45157 | 0.43942 | 0.04505 | 0.099696 | 0.10487 | 0.48761 | 0.59357 | 13.2029 | 7.2744 | 12.5725 | 4.9071 | 10.524 | 1.0662 | 3.2216 | 2.6869 | 2.8413 | 2.4726 | 2.6643 | 4.1944 | 1.38 | -37.3344 | 223.2506 | -603.9714 | 62288.9392 | 419.9996 | 0.99326 | 115578.3639 | 308.5688 | 96.7974 | 0.3137 | 3.7526 | 0.045548 | 0.012138 | 5670.9655 | 87652.5939 | 5943.4061 | 0.067806 | 0.042896 | 0.044956 | 291116.1832 | 0.020416 | 0
18 | 348893.463 | 0.5086 | 0.10088 | 0.82038 | 0.011462 | 0.27446 | 0.71857 | 0.27997 | 0.92256 | 0.34571 | 0.98345 | 1.4156 | 1.486 | 7.8743 | 2.8369 | 1.2268 | 0.584 | 0.41056 | 0.042379 | 0.022443 | 0.16949 | 0.04672 | 0.77458 | 0.87013 | 0.16452 | 0.4558 | 4.8367 | 0.20023 | 0.084218 | 0.84275 | 0.6107 | 1.3863 | 1.093 | 0.46189 | 2.2832 | 0.073917 | 0.050663 | 2.8794 | 1.9946 | 0.00032663 | 0.072894 | 2.0628 | 0.041054 | 0.040958 | 0.37074 | 1.9969 | 3.1025 | 0.00021242 | 0.82624 | 3.403 | 0.16293 | 0.29926 | 0.28991 | 5.8007 | 0.090509 | 0.44991 | 3.3458 | 1.2479 | 0.15879 | 0.095668 | 0.067818 | 0.43855 | 0.43822 | 0.056489 | 0.094028 | 0.10417 | 0.63006 | 0.72637 | 8.5801 | 6.4502 | 10.2445 | 3.7919 | 7.3059 | 1.1967 | 3.8223 | 3.5968 | 3.5435 | 3.2625 | 2.3832 | 4.4713 | 3.6553 | -22.214 | 960.965 | -583.9978 | 37681.7765 | 380.4921 | 0.9899 | 73986.9943 | 464.6463 | 252.3678 | 0.54314 | 4.3439 | 0.044749 | 0.010302 | 6052.5693 | 90363.0136 | 6210.7102 | 0.068731 | 0.043076 | 0.044202 | 176282.1378 | 0.035232 | 0
19 | 317523.773 | 0.52803 | 0.099517 | 0.80754 | 0.016168 | 0.28379 | 0.98537 | 0.26744 | 0.90066 | 0.39138 | 0.67569 | 1.1221 | 1.4271 | 6.3218 | 2.2795 | 1.8123 | 0.72422 | 0.92294 | 0.07951 | 0.15327 | 0.31857 | 0.045915 | 0.86026 | 0.79613 | 0.21703 | 0.43131 | 5.6432 | 0.19394 | 0.12888 | 0.76028 | 0.79777 | 1.4641 | 1.053 | 0.55222 | 1.7356 | 0.075239 | 0.060276 | 2.8963 | 1.9723 | 0.00040175 | 0.081829 | 2.0423 | 0.042632 | 0.035562 | 0.41049 | 2.0189 | 3.2899 | 0.00024091 | 0.80565 | 3.4294 | 0.1337 | 0.29889 | 0.38854 | 6.2024 | 0.069103 | 0.46784 | 2.5602 | 1.3466 | 0.14526 | 0.10773 | 0.059539 | 0.3697 | 0.50748 | 0.052988 | 0.082578 | 0.12381 | 0.55748 | 0.55083 | 8.6821 | 7.5634 | 9.1139 | 4.2886 | 9.4113 | 0.89585 | 2.6548 | 2.7914 | 2.4654 | 2.5073 | 2.339 | 3.4353 | 0.80092 | -16.3332 | 215.4795 | -439.4285 | 36834.6699 | 328.812 | 0.99107 | 72252.3619 | 263.0178 | 58.4873 | 0.22237 | 3.3736 | 0.052519 | 0.015567 | 6037.8316 | 83764.4994 | 6186.1635 | 0.073852 | 0.050676 | 0.051921 | 172632.0474 | 0.035834 | 0
20 | 375321.8707 | 0.3814 | 0.11585 | 0.91297 | 0.021202 | 0.21701 | 0.77551 | 0.20514 | 0.76683 | 0.31953 | 0.68259 | 1.3373 | 1.5753 | 11.9206 | 1.2916 | 1.3857 | 1.4787 | 0.8902 | 0.022141 | 0.12331 | 0.14026 | 0.049412 | 0.75785 | 0.7884 | 0.2041 | 0.43913 | 4.704 | 0.22177 | 0.10545 | 0.82386 | 0.68665 | 1.4949 | 1.0185 | 0.52945 | 1.8059 | 0.074604 | 0.057427 | 2.9755 | 2.3522 | 0.00037574 | 0.057446 | 2.1451 | 0.038262 | 0.03329 | 0.43297 | 1.8689 | 2.4201 | 0.00019538 | 0.79797 | 3.3355 | 0.14151 | 0.31927 | 0.38124 | 5.5761 | 0.070273 | 0.46665 | 3.0342 | 1.0809 | 0.18393 | 0.099234 | 0.072049 | 0.46729 | 0.44523 | 0.037774 | 0.085363 | 0.10601 | 0.61318 | 0.66124 | 10.6074 | 9.3237 | 8.3053 | 3.7654 | 8.5839 | 1.4067 | 3.3121 | 3.5505 | 2.7332 | 2.8265 | 2.7561 | 4.9682 | 1.366 | -34.8264 | 210.6573 | -537.0788 | 65514.6462 | 399.3674 | 0.9939 | 129135.615 | 320.7618 | 105.017 | 0.3274 | 4.755 | 0.04911 | 0.010328 | 5906.5213 | 88676.8989 | 6196.706 | 0.06988 | 0.046255 | 0.048527 | 266785.1296 | 0.023227 | 0
21 | 357252.7779 | 0.4569 | 0.10016 | 0.92008 | 0.015666 | 0.17857 | 0.99502 | 0.25592 | 0.97514 | 0.41865 | 0.92788 | 1.4487 | 1.7305 | 11.6613 | 2.567 | 1.8415 | 0.65074 | 1.0457 | 0.029858 | 0.033102 | 0.11312 | 0.048949 | 0.79391 | 0.86037 | 0.18267 | 0.3938 | 5.3174 | 0.19009 | 0.1187 | 0.83748 | 0.58179 | 1.4497 | 0.91582 | 0.61097 | 1.7818 | 0.089322 | 0.056157 | 2.5528 | 2.1003 | 0.00030894 | 0.078823 | 2.0071 | 0.034198 | 0.033331 | 0.45626 | 1.7368 | 2.49 | 0.0002757 | 0.6001 | 3.8697 | 0.15185 | 0.29307 | 0.33473 | 5.9161 | 0.079499 | 0.41999 | 2.5183 | 1.289 | 0.15694 | 0.086212 | 0.062562 | 0.49058 | 0.39695 | 0.04738 | 0.096651 | 0.10754 | 0.67941 | 0.53352 | 7.4945 | 9.9264 | 11.0271 | 3.9284 | 7.5549 | 1.2517
22 | 293163.5109 | 0.42848 | 0.10768 | 0.74973 | 0.012375 | 0.17326 | 0.80835 | 0.21416 | 0.96057 | 0.42921 | 0.70877 | 1.5469 | 1.5095 | 10.7945 | 1.746 | 3.5961 | 1.4082 | 0.52842 | 0.054492 | 0.09863 | 0.24419 | 0.046804 | 0.78931 | 0.91312 | 0.20518 | 0.40368 | 4.2627 | 0.18109 | 0.10437 | 0.92793 | 0.68931 | 1.6149 | 0.99465 | 0.52988 | 1.6329 | 0.091214 | 0.057967 | 3.2697 | 2.2193 | 0.00033217 | 0.07184 | 2.1407 | 0.031825 | 0.027906 | 0.42538 | 2.1635 | 3.326 | 0.00022888 | 0.72053 | 3.7868 | 0.15413 | 0.38015 | 0.36791 | 6.4454 | 0.076734 | 0.51291 | 2.7752 | 1.1103 | 0.18086 | 0.070226 | 0.058136 | 0.48077 | 0.41565 | 0.044125 | 0.097374 | 0.10091 | 0.57878 | 0.82408 | 11.0795 | 9.5239 | 12.5507 | 5.7236 | 9.2369 | 1.3998
23 | 386768.3712 | 0.46279 | 0.10948 | 0.89891 | 0.027918 | 0.20777 | 0.90731 | 0.27015 | 0.96047 | 0.30352 | 0.93472 | 1.2364 | 1.8406 | 13.9558 | 1.513 | 1.586 | 1.6112 | 1.1483 | 0.067931 | 0.12614 | 0.43464 | 0.051903 | 0.81679 | 0.85184 | 0.19666 | 0.45475 | 5.3723 | 0.21636 | 0.09516 | 0.90255 | 0.5338 | 1.5988 | 1.1824 | 0.45816 | 1.6002 | 0.06835 | 0.052427 | 2.5727 | 1.8575 | 0.0003667 | 0.072681 | 2.0195 | 0.041258 | 0.035514 | 0.36549 | 1.9478 | 3.3236 | 0.00028973 | 0.76663 | 4.2764 | 0.13196 | 0.3479 | 0.30467 | 6.8299 | 0.08062 | 0.48339 | 2.8986 | 1.3096 | 0.18182 | 0.095252 | 0.063776 | 0.52659 | 0.4603 | 0.058279 | 0.092174 | 0.092395 | 0.59154 | 0.70213 | 9.7895 | 8.9071 | 8.9099 | 4.9603 | 9.8001 | 0.99884
24 | 298708.8583 | 0.52214 | 0.094149 | 0.7686 | 0.026391 | 0.24617 | 0.68355 | 0.28112 | 0.97761 | 0.36928 | 0.72257 | 1.2793 | 1.4173 | 9.9083 | 3.1406 | 1.0286 | 0.79419 | 0.078948 | 0.043178 | 0.15714 | 0.19248 | 0.042138 | 0.74981 | 0.86126 | 0.22227 | 0.52694 | 4.9464 | 0.23291 | 0.10476 | 0.7707 | 0.63408 | 1.7415 | 1.0845 | 0.47549 | 1.8474 | 0.086054 | 0.048142 | 2.8116 | 2.1637 | 0.0004286 | 0.07208 | 1.6574 | 0.034082 | 0.029771 | 0.44276 | 2.2196 | 2.7891 | 0.00027945 | 0.89184 | 4.1607 | 0.16388 | 0.33682 | 0.3843 | 5.9431 | 0.070831 | 0.4745 | 3.1523 | 1.1504 | 0.1825 | 0.079215 | 0.06987 | 0.5068 | 0.44856 | 0.043865 | 0.11769 | 0.10958 | 0.47169 | 0.7176 | 10.0492 | 6.7301 | 11.5394 | 6.1102 | 11.4093 | 1.2747
25 | 406967.0701 | 0.40479 | 0.097098 | 0.90619 | 0.028025 | 0.22276 | 0.61962 | 0.28218 | 0.82677 | 0.31791 | 0.93743 | 0.97057 | 1.8725 | 15.9079 | 1.0302 | 3.5734 | 0.76591 | 1.1564 | 0.058889 | 0.14737 | 0.22301 | 0.049242 | 0.76211 | 0.84035 | 0.18888 | 0.38944 | 4.8566 | 0.1973 | 0.11121 | 0.80533 | 0.50523 | 1.5412 | 1.0419 | 0.53548 | 1.5477 | 0.080314 | 0.053453 | 3.034 | 1.9865 | 0.00036851 | 0.058977 | 1.7254 | 0.031361 | 0.029231 | 0.3363 | 1.7809 | 3.1077 | 0.00026463 | 0.75075 | 3.6982 | 0.12899 | 0.32411 | 0.27128 | 5.9946 | 0.07797 | 0.50347 | 3.4542 | 0.9974 | 0.13137 | 0.08377 | 0.049429 | 0.34822 | 0.38017 | 0.061458 | 0.095664 | 0.10308 | 0.71152 | 0.74512 | 12.1578 | 7.9473 | 13.5443 | 4.4905 | 9.9754 | 0.8553 | 2.9735 | 3.0063 | 2.6728 | 2.824 | 2.4738 | 4.3846 | 1.2424 | -34.2632 | 206.4897 | -569.4609 | 60435.1131 | 480.6881 | 0.99205 | 120018.888 | 318.4704 | 92.2023 | 0.28952 | 4.2046 | 0.039455 | 0.0093839 | 6101.454 | 97556.6826 | 6359.527 | 0.065188 | 0.0373 | 0.038878 | 269507.6898 | 0.023597 | 0
26 | 382859.0935 | 0.4134 | 0.093173 | 0.96222 | 0.022505 | 0.19722 | 0.66503 | 0.20827 | 0.79761 | 0.42625 | 0.82181 | 1.1877 | 1.1843 | 15.7186 | 1.7561 | 0.69512 | 1.3477 | 1.1268 | 0.039541 | 0.074138 | 0.24718 | 0.04402 | 0.851 | 0.86646 | 0.20637 | 0.43423 | 4.46 | 0.16943 | 0.11093 | 0.7272 | 0.63477 | 1.4588 | 1.0567 | 0.49671 | 1.9982 | 0.076746 | 0.061697 | 2.6375 | 1.6539 | 0.00034434 | 0.058843 | 2.3417 | 0.033941 | 0.02967 | 0.40612 | 1.9342 | 2.7288 | 0.00029614 | 0.8018 | 3.189 | 0.12204 | 0.3354 | 0.40091 | 6.0863 | 0.08341 | 0.52916 | 3.445 | 0.84069 | 0.16751 | 0.097074 | 0.066495 | 0.33832 | 0.42246 | 0.040981 | 0.10637 | 0.099964 | 0.523 | 0.56572 | 12.3944 | 9.1702 | 12.9265 | 5.7462 | 10.9719 | 1.0075 | 3.2888 | 2.8051 | 2.9797 | 2.5947 | 2.5417 | 4.1704 | 1.85 | -33.8055 | 330.822 | -604.5259 | 56149.8414 | 364.7265 | 0.9935 | 113487.4111 | 356.0967 | 137.46 | 0.38602 | 4.1187 | 0.050036 | 0.012149 | 6235.3307 | 91830.956 | 6472.5132 | 0.070483 | 0.047553 | 0.049361 | 292743.3011 | 0.02211 | 0
27 | 300815.5281 | 0.41711 | 0.0843 | 0.94157 | 0.022936 | 0.24508 | 0.83928 | 0.19012 | 0.8363 | 0.46094 | 0.9231 | 0.99829 | 1.3636 | 12.825 | 2.8147 | 1.6377 | 0.89407 | 0.49232 | 0.032148 | 0.13018 | 0.17985 | 0.052031 | 0.76483 | 0.8901 | 0.20317 | 0.52211 | 4.496 | 0.23556 | 0.093789 | 0.68262 | 0.62439 | 1.3364 | 0.98619 | 0.54247 | 1.8521 | 0.081626 | 0.051327 | 2.5136 | 1.9414 | 0.00040298 | 0.071074 | 2.2177 | 0.036677 | 0.031086 | 0.36373 | 1.8405 | 3.4566 | 0.00024841 | 0.692 | 3.5686 | 0.14583 | 0.26711 | 0.34893 | 5.4723 | 0.07736 | 0.47152 | 3.404 | 0.9794 | 0.16858 | 0.10232 | 0.056706 | 0.37598 | 0.4081 | 0.042288 | 0.10072 | 0.08922 | 0.57959 | 0.60176 | 14.0101 | 8.3491 | 14.6641 | 4.9779 | 8.7899 | 1.3715
28 | 327196.6391 | 0.58475 | 0.080907 | 0.94821 | 0.018719 | 0.27597 | 0.71215 | 0.21216 | 0.74354 | 0.4072 | 0.88467 | 1.2434 | 1.54 | 13.5946 | 2.5936 | 3.8625 | 0.94526 | 0.73292 | 0.032605 | 0.13689 | 0.37841 | 0.050096 | 0.81397 | 0.84337 | 0.22562 | 0.42027 | 5.3086 | 0.23012 | 0.10984 | 0.80238 | 0.767 | 1.6259 | 1.029 | 0.616 | 1.646 | 0.079261 | 0.058825 | 3.2531 | 2.4444 | 0.00035625 | 0.076393 | 1.8862 | 0.039418 | 0.03118 | 0.43486 | 2.3633 | 3.0442 | 0.00023874 | 0.73346 | 4.4132 | 0.13855 | 0.3068 | 0.32038 | 6.2334 | 0.091046 | 0.51063 | 3.1993 | 1.2036 | 0.15827 | 0.098188 | 0.060917 | 0.47837 | 0.45712 | 0.054481 | 0.09081 | 0.088249 | 0.4891 | 0.786 | 12.0374 | 6.3651 | 11.6439 | 5.5546 | 9.8754 | 1.2623 | 3.4726 | 2.488 | 2.9678 | 2.1373 | 2.9192 | 4.0641 | 1.3629 | -38.8135 | 196.9267 | -560.8068 | 70200.3481 | 417.6975 | 0.99405 | 111516.1471 | 279.2761 | 83.3752 | 0.29854 | 3.065 | 0.04023 | 0.013125 | 4944.4254 | 77671.4364 | 5190.4701 | 0.066826 | 0.037845 | 0.039728 | 267064.9522 | 0.019435 | 0
29 | 312082.7095 | 0.55657 | 0.10214 | 0.90362 | 0.017221 | 0.21257 | 0.85431 | 0.24709 | 0.9966 | 0.39696 | 0.97017 | 1.2282 | 1.6383 | 15.5036 | 1.8052 | 2.427 | 1.8491 | 0.82533 | 0.077043 | 0.11008 | 0.30481 | 0.044757 | 0.84264 | 0.81728 | 0.15974 | 0.51835 | 4.1347 | 0.22089 | 0.12295 | 0.81746 | 0.60825 | 1.6059 | 1.0553 | 0.48746 | 2.0395 | 0.073338 | 0.054098 | 2.8617 | 2.1301 | 0.00032306 | 0.066152 | 1.7743 | 0.032511 | 0.030034 | 0.46964 | 1.7436 | 2.6848 | 0.00029145 | 0.7378 | 4.2533 | 0.12608 | 0.28317 | 0.36264 | 6.1671 | 0.078728 | 0.56528 | 3.7187 | 1.057 | 0.1859 | 0.089734 | 0.06233 | 0.48848 | 0.45253 | 0.057788 | 0.11993 | 0.083577 | 0.72938 | 0.68066 | 11.4793 | 9.4067 | 12.3216 | 6.0246 | 7.1924 | 1.2682
30 | 297699.3051 | 0.43705 | 0.08603 | 0.95227 | 0.024652 | 0.18055 | 0.74126 | 0.23742 | 0.79987 | 0.43354 | 0.89977 | 1.0859 | 1.3798 | 7.3319 | 3.7605 | 1.1979 | 1.244 | 0.7489 | 0.059053 | 0.081801 | 0.3492 | 0.05168 | 0.81268 | 0.77144 | 0.20179 | 0.51434 | 5.0571 | 0.2087 | 0.092421 | 0.71407 | 0.64951 | 1.4536 | 0.91175 | 0.54732 | 1.9409 | 0.076411 | 0.063461 | 2.9351 | 1.8941 | 0.00038406 | 0.074739 | 1.9152 | 0.036353 | 0.032397 | 0.44458 | 1.8697 | 2.9019 | 0.00022179 | 0.70304 | 4.0435 | 0.1366 | 0.35391 | 0.32825 | 5.6096 | 0.088043 | 0.49838 | 3.4336 | 0.97545 | 0.14118 | 0.10832 | 0.053329 | 0.50944 | 0.40557 | 0.051106 | 0.08422 | 0.088575 | 0.46842 | 0.57542 | 10.1202 | 7.6905 | 13.0549 | 4.2486 | 9.6032 | 1.3252 | 3.4548 | 3.1543 | 3.0031 | 2.7563 | 2.7603 | 4.5496 | 1.7252 | -34.6603 | 306.72 | -616.2326 | 56479.8661 | 372.9252 | 0.9934 | 88696.181 | 289.9872 | 100.9502 | 0.34812 | 3.4408 | 0.036096 | 0.01049 | 4892.551 | 72656.5929 | 5084.7818 | 0.069984 | 0.034272 | 0.035618 | 194240.855 | 0.026178 | 0
31 | 316658.9037 | 0.49038 | 0.075476 | 0.7448 | 0.017534 | 0.18336 | 0.69785 | 0.23429 | 0.6945 | 0.45305 | 0.96318 | 1.3572 | 1.4652 | 10.1976 | 1.9813 | 1.9788 | 1.0813 | 1.0212 | 0.06832 | 0.15003 | 0.33698 | 0.044618 | 0.81546 | 0.80318 | 0.17249 | 0.43616 | 5.3929 | 0.20669 | 0.12327 | 0.85823 | 0.57495 | 1.5497 | 1.025 | 0.59145 | 2.1025 | 0.069865 | 0.068937 | 2.9575 | 2.296 | 0.00040925 | 0.060343 | 2.0719 | 0.029579 | 0.025979 | 0.4665 | 2.234 | 2.7647 | 0.00025825 | 0.90327 | 4.1824 | 0.14453 | 0.31101 | 0.31521 | 5.7662 | 0.076154 | 0.42279 | 3.1232 | 1.201 | 0.1594 | 0.099665 | 0.055408 | 0.40145 | 0.47734 | 0.055096 | 0.11871 | 0.10355 | 0.72619 | 0.8609 | 9.8789 | 6.8442 | 12.9618 | 4.6277 | 9.3287 | 1.151 | 3.066 | 2.1555 | 2.5215 | 1.8601 | 2.4982 | 3.742 | 1.3887 | -38.8017 | 177.2838 | -495.359 | 80130.8067 | 417.6816 | 0.99479 | 117077.1047 | 269.8912 | 79.4114 | 0.29423 | 2.617 | 0.036694 | 0.014021 | 4566.855 | 73946.3634 | 4835.6902 | 0.065395 | 0.03427 | 0.036287 | 267195.6789 | 0.018098 | 0
32 | 279136.5062 | 0.4408 | 0.09538 | 0.84504 | 0.018842 | 0.20949 | 0.79575 | 0.25271 | 0.9686 | 0.31458 | 0.8808 | 1.2822 | 1.7595 | 7.6041 | 2.7892 | 2.2249 | 0.4918 | 0.43562 | 0.074341 | 0.15172 | 0.11408 | 0.042608 | 0.83899 | 0.80814 | 0.17048 | 0.48676 | 4.6034 | 0.24034 | 0.098914 | 0.92119 | 0.70939 | 1.4768 | 0.9529 | 0.54538 | 1.7267 | 0.090026 | 0.054583 | 3.2867 | 1.8855 | 0.00039585 | 0.066288 | 2.0534 | 0.032115 | 0.031567 | 0.41988 | 2.2607 | 2.7125 | 0.00027272 | 0.85507 | 3.8403 | 0.1375 | 0.26956 | 0.30369 | 5.824 | 0.078919 | 0.53818 | 3.1013 | 1.0918 | 0.14068 | 0.091183 | 0.065127 | 0.51469 | 0.46633 | 0.062134 | 0.094826 | 0.11314 | 0.60147 | 0.6699 | 10.843 | 9.2514 | 14.9078 | 4.1905 | 8.4236 | 0.91043
33 | 341327.0535 | 0.45844 | 0.11314 | 0.78623 | 0.02099 | 0.24733 | 0.64634 | 0.24845 | 0.6744 | 0.39484 | 0.85242 | 1.4577 | 1.2327 | 7.1199 | 1.3372 | 1.879 | 1.5306 | 1.0623 | 0.062577 | 0.06966 | 0.32838 | 0.045354 | 0.74674 | 0.83189 | 0.19494 | 0.41614 | 4.6429 | 0.23777 | 0.099597 | 0.75816 | 0.71518 | 1.767 | 1.128 | 0.63406 | 1.9252 | 0.077445 | 0.058532 | 3.124 | 1.8075 | 0.0003478 | 0.080978 | 1.7113 | 0.041699 | 0.032761 | 0.45725 | 2.177 | 3.0742 | 0.00021861 | 0.68554 | 3.6427 | 0.11282 | 0.31388 | 0.35217 | 6.9671 | 0.077528 | 0.5209 | 3.2573 | 1.1512 | 0.16125 | 0.079621 | 0.057535 | 0.44538 | 0.4063 | 0.047664 | 0.08718 | 0.091628 | 0.47898 | 0.6991 | 10.524 | 6.778 | 10.8071 | 4.8488 | 11.34 | 1.1439 | 4.4557 | 3.1166 | 3.8544 | 2.6245 | 3.3106 | 5.1796 | 2.7691 | -49.8841 | 324.1994 | -584.0262 | 87789.9904 | 456.2051 | 0.9948 | 134508.2544 | 357.5985 | 159.3669 | 0.44566 | 3.7073 | 0.035433 | 0.0095577 | 4780.506 | 79127.9965 | 5092.9805 | 0.064364 | 0.032751 | 0.034892 | 291019.8387 | 0.0175 | 0
34 | 339276.2294 | 0.61795 | 0.080043 | 0.79538 | 0.02147 | 0.285 | 0.9917 | 0.23268 | 0.9511 | 0.37934 | 0.7238 | 1.0396 | 1.7242 | 10.584 | 2.9737 | 3.9992 | 0.91063 | 0.93584 | 0.064094 | 0.11302 | 0.15424 | 0.037952 | 0.80191 | 0.87542 | 0.23777 | 0.40639 | 4.0771 | 0.22298 | 0.10023 | 0.78024 | 0.69293 | 1.7992 | 0.99796 | 0.47385 | 2.011 | 0.064294 | 0.061925 | 2.3802 | 1.9912 | 0.00031423 | 0.083104 | 2.1137 | 0.030665 | 0.034004 | 0.35495 | 1.9286 | 2.8003 | 0.00022005 | 0.86341 | 3.2914 | 0.13069 | 0.31058 | 0.30676 | 5.1803 | 0.070534 | 0.47814 | 3.3332 | 0.91648 | 0.17275 | 0.085273 | 0.058373 | 0.40848 | 0.47215 | 0.05688 | 0.10327 | 0.079279 | 0.6759 | 0.62418 | 11.723 | 9.47 | 9.9881 | 6.0419 | 11.2072 | 1.1365
35 | 332818.6731 | 0.60433 | 0.10133 | 0.92392 | 0.022801 | 0.28529 | 0.62841 | 0.24804 | 0.93965 | 0.45293 | 0.95153 | 1.2535 | 1.4489 | 15.0036 | 2.3423 | 1.7445 | 1.2753 | 1.1402 | 0.035107 | 0.12554 | 0.40461 | 0.056055 | 0.77605 | 0.83279 | 0.22093 | 0.43017 | 6.0837 | 0.2419 | 0.10712 | 0.7187 | 0.58827 | 1.677 | 1.0451 | 0.53188 | 1.9008 | 0.070638 | 0.059986 | 2.2604 | 2.0163 | 0.00035266 | 0.061187 | 1.5228 | 0.033883 | 0.038963 | 0.46366 | 2.1787 | 2.6312 | 0.00025221 | 0.72931 | 4.3375 | 0.1567 | 0.32622 | 0.34795 | 4.9673 | 0.069262 | 0.50918 | 3.2177 | 1.2072 | 0.15382 | 0.085857 | 0.071536 | 0.40333 | 0.41727 | 0.040707 | 0.119 | 0.081591 | 0.65489 | 0.61745 | 11.3794 | 9.1303 | 14.7548 | 4.3231 | 8.9649 | 1.0234 | 2.6259 | 4.0308 | 2.4417 | 3.742 | 2.3112 | 4.7188 | 0.80141 | -17.5202 | 260.498 | -569.4919 | 30345.4946 | 311.0986 | 0.98975 | 59850.1907 | 265.4973 | 56.4505 | 0.21262 | 4.6716 | 0.045199 | 0.0096751 | 6052.0744 | 87746.5601 | 6198.0685 | 0.070636 | 0.043616 | 0.044668 | 138218.5199 | 0.044843 | 0
36 | 362628.3474 | 0.62464 | 0.11668 | 0.86114 | 0.026199 | 0.18614 | 0.96217 | 0.18308 | 0.77433 | 0.40471 | 0.6811 | 1.1555 | 1.3493 | 8.6608 | 2.436 | 2.6026 | 0.80553 | 0.0634 | 0.037047 | 0.163 | 0.38196 | 0.038594 | 0.76836 | 0.85296 | 0.21819 | 0.49042 | 4.3938 | 0.21656 | 0.12525 | 0.76401 | 0.66309 | 1.1859 | 1.0873 | 0.52603 | 1.8242 | 0.086159 | 0.051764 | 2.8594 | 2.0881 | 0.0004163 | 0.070591 | 2.2564 | 0.036842 | 0.034372 | 0.36276 | 1.6351 | 3.1779 | 0.00025988 | 0.78175 | 4.3128 | 0.11747 | 0.35255 | 0.34706 | 6.1897 | 0.07553 | 0.53611 | 3.5406 | 1.2134 | 0.15556 | 0.10384 | 0.067026 | 0.48264 | 0.38509 | 0.050396 | 0.10225 | 0.084918 | 0.72599 | 0.56138 | 9.0374 | 9.4985 | 15.0464 | 5.5056 | 10.7948 | 1.0386 | 2.916 | 3.8662 | 2.5637 | 3.4768 | 2.4775 | 5.3418 | 1.0908 | -36.7028 | 179.0534 | -602.4466 | 61448.7336 | 392.5352 | 0.99361 | 122172.8241 | 296.5824 | 83.2151 | 0.28058 | 5.1627 | 0.039221 | 0.007597 | 5891.0276 | 89736.9497 | 6171.7433 | 0.068776 | 0.036855 | 0.038611 | 277504.2747 | 0.02224 | 0
37 | 311101.3244 | 0.40937 | 0.074607 | 0.80105 | 0.027213 | 0.27008 | 0.81188 | 0.22206 | 0.91107 | 0.39894 | 0.7288 | 1.3205 | 1.8102 | 9.7292 | 1.1474 | 1.9352 | 1.1318 | 0.81726 | 0.047505 | 0.084016 | 0.20233 | 0.040308 | 0.83307 | 0.84913 | 0.23505 | 0.4411 | 4.6874 | 0.16225 | 0.094472 | 0.73296 | 0.63823 | 1.3283 | 1.0194 | 0.579 | 2.0203 | 0.071983 | 0.052676 | 3.3765 | 1.9141 | 0.00035862 | 0.072532 | 2.1603 | 0.031105 | 0.033838 | 0.39455 | 2.4086 | 2.6944 | 0.00026775 | 0.64479 | 3.9935 | 0.15474 | 0.27461 | 0.29285 | 6.1335 | 0.08737 | 0.50288 | 2.6581 | 0.99035 | 0.17764 | 0.094127 | 0.066136 | 0.44752 | 0.39418 | 0.048697 | 0.076776 | 0.11087 | 0.69933 | 0.75081 | 10.5644 | 6.3217 | 10.4046 | 5.6809 | 7.3906 | 0.92894 | 2.7023 | 3.1218 | 2.5194 | 2.7737 | 2.2281 | 3.7723 | 1.1993 | -16.451 | 325.7912 | -446.8913 | 36439.68 | 324.8816 | 0.99108 | 67822.8552 | 282.0803 | 80.3494 | 0.28485 | 3.5388 | 0.042375 | 0.011974 | 5893.5791 | 81999.4202 | 6051.5494 | 0.0738 | 0.040699 | 0.04179 | 166645.4815 | 0.036314 | 0
38 | 364838.7525 | 0.41096 | 0.11997 | 0.97444 | 0.015334 | 0.251 | 0.83517 | 0.25971 | 0.86566 | 0.34117 | 0.81114 | 1.3148 | 1.3113 | 8.2824 | 2.1063 | 3.2373 | 1.9819 | 0.27218 | 0.064983 | 0.06187 | 0.12047 | 0.054449 | 0.83191 | 0.83999 | 0.19184 | 0.42331 | 5.0008 | 0.22401 | 0.10849 | 0.75144 | 0.74696 | 1.4606 | 1.0968 | 0.5797 | 1.5922 | 0.080462 | 0.072184 | 3.3512 | 2.02 | 0.00042293 | 0.067239 | 2.1756 | 0.035755 | 0.035289 | 0.47362 | 1.7069 | 2.8228 | 0.0002615 | 0.81315 | 4.3818 | 0.12961 | 0.33715 | 0.35988 | 5.7336 | 0.066423 | 0.41134 | 2.5881 | 1.0854 | 0.1758 | 0.082663 | 0.065871 | 0.3588 | 0.39828 | 0.057739 | 0.093581 | 0.11856 | 0.55858 | 0.69522 | 12.8128 | 9.6792 | 12.8659 | 5.0324 | 9.9221 | 1.1941 | 3.0988 | 2.7767 | 2.7707 | 2.3583 | 2.3381 | 3.6052 | 1.9074 | -20.7734 | 406.0367 | -442.2087 | 46824.614 | 369.4862 | 0.99211 | 95490.8999 | 357.6667 | 139.5876 | 0.39027 | 3.6342 | 0.045948 | 0.012643 | 6540.2398 | 94086.4458 | 6762.87 | 0.071879 | 0.043856 | 0.045349 | 239632.2029 | 0.028222 | 0
39 | 353401.2952 | 0.51858 | 0.076448 | 0.87448 | 0.020324 | 0.20026 | 0.92382 | 0.27109 | 0.86028 | 0.38791 | 0.97317 | 1.1792 | 1.6508 | 11.7001 | 3.0876 | 3.3186 | 0.93306 | 1.0046 | 0.052116 | 0.1161 | 0.31268 | 0.062228 | 0.82042 | 0.90417 | 0.21484 | 0.44982 | 4.5076 | 0.19554 | 0.11727 | 0.79521 | 0.53148 | 1.3669 | 0.88781 | 0.60325 | 2.0735 | 0.073579 | 0.050278 | 2.345 | 1.8514 | 0.00039452 | 0.075198 | 1.6345 | 0.033785 | 0.036068 | 0.50466 | 2.0633 | 2.7542 | 0.00027843 | 0.73599 | 3.9569 | 0.14772 | 0.32133 | 0.37661 | 5.5343 | 0.071227 | 0.5149 | 2.7072 | 1.0069 | 0.14758 | 0.07769 | 0.051968 | 0.41249 | 0.4621 | 0.056543 | 0.075009 | 0.092594 | 0.59048 | 0.70369 | 7.2506 | 6.9179 | 8.5487 | 5.6297 | 10.6033 | 1.2184 | 2.6858 | 3.0093 | 2.3738 | 2.5964 | 2.2358 | 3.8147 | 1.134 | -20.2947 | 249.8107 | -447.0802 | 45228.516 | 357.5711 | 0.99209 | 92791.5922 | 299.2755 | 84.6211 | 0.28275 | 3.943 | 0.052224 | 0.013245 | 6322.0183 | 90809.4977 | 6506.6322 | 0.071651 | 0.050159 | 0.051623 | 239901.1703 | 0.027122 | 0
40 | 314765.0079 | 0.41917 | 0.083884 | 0.86495 | 0.023585 | 0.21092 | 0.77014 | 0.23877 | 0.94758 | 0.40155 | 0.73404 | 1.1163 | 1.2696 | 13.1749 | 2.7505 | 1.5519 | 1.5881 | 0.11153 | 0.044211 | 0.024147 | 0.38885 | 0.041683 | 0.79221 | 0.85865 | 0.19147 | 0.43827 | 4.4234 | 0.21288 | 0.097838 | 0.78457 | 0.60001 | 1.5791 | 1.3041 | 0.53815 | 1.9665 | 0.062885 | 0.068633 | 2.9928 | 2.2463 | 0.00039085 | 0.083746 | 1.8728 | 0.033037 | 0.026564 | 0.40702 | 2.1201 | 2.8787 | 0.0002297 | 0.65623 | 3.6964 | 0.1495 | 0.30498 | 0.37012 | 5.5116 | 0.092071 | 0.40593 | 3.2489 | 0.94443 | 0.18411 | 0.085446 | 0.072962 | 0.45593 | 0.40222 | 0.060431 | 0.09145 | 0.11042 | 0.66832 | 0.82093 | 13.7395 | 8.4609 | 8.0358 | 4.8895 | 8.7691 | 0.89117 | 3.4901 | 3.3384 | 3.3243 | 3.1338 | 2.3077 | 4.0623 | 3.0086 | -18.4195 | 911.7591 | -558.2103 | 32577.5615 | 351.2407 | 0.98922 | 60261.81 | 396.9776 | 194.3605 | 0.4896 | 3.764 | 0.040895 | 0.010865 | 5706.952 | 83354.9539 | 5854.8198 | 0.07024 | 0.039345 | 0.040365 | 145120.5966 | 0.040345 | 0
41 | 360482.949 | 0.50016 | 0.10831 | 0.98278 | 0.016914 | 0.26164 | 0.82969 | 0.24467 | 0.94242 | 0.35067 | 0.69021 | 1.4562 | 1.1428 | 11.3249 | 3.4684 | 1.5056 | 0.63458 | 0.5426 | 0.039023 | 0.061327 | 0.2414 | 0.055701 | 0.77679 | 0.83674 | 0.15834 | 0.36207 | 4.2967 | 0.22703 | 0.10155 | 0.74879 | 0.62063 | 1.5857 | 0.93786 | 0.42829 | 2.0518 | 0.078876 | 0.053806 | 2.4858 | 2.0593 | 0.00037046 | 0.067109 | 1.897 | 0.030218 | 0.036678 | 0.48176 | 2.1136 | 2.5923 | 0.00024244 | 0.88711 | 4.2158 | 0.15308 | 0.36417 | 0.31971 | 6.5314 | 0.093449 | 0.54791 | 3.5238 | 1.0173 | 0.12427 | 0.07638 | 0.062071 | 0.45326 | 0.44339 | 0.038854 | 0.079894 | 0.11555 | 0.53257 | 0.86808 | 12.969 | 6.7143 | 8.1936 | 5.6502 | 11.0389 | 1.2098 | 2.623 | 4.3599 | 2.4125 | 4.0214 | 2.1137 | 5.0681 | 1.2948 | -18.0043 | 419.9948 | -584.0241 | 30412.9194 | 324.311 | 0.98934 | 68901.5206 | 325.3857 | 103.124 | 0.31693 | 5.8597 | 0.059004 | 0.01007 | 6920.76 | 94693.5522 | 7075.0103 | 0.074715 | 0.056908 | 0.058176 | 157846.947 | 0.044822 | 0
42 | 325641.8504 | 0.49397 | 0.12052 | 0.98401 | 0.024278 | 0.22314 | 0.69338 | 0.27176 | 0.70027 | 0.33737 | 0.8982 | 1.3885 | 1.8189 | 12.4566 | 3.2683 | 3.5202 | 1.448 | 0.69971 | 0.028713 | 0.11791 | 0.30261 | 0.053646 | 0.76284 | 0.9072 | 0.23213 | 0.51236 | 5.6833 | 0.23638 | 0.11163 | 0.93324 | 0.56103 | 1.531 | 1.1298 | 0.62457 | 2.2463 | 0.074263 | 0.057052 | 3.0783 | 1.5814 | 0.00032758 | 0.068404 | 1.8628 | 0.029286 | 0.029299 | 0.40364 | 2.1347 | 3.0653 | 0.00024396 | 0.74191 | 4.0602 | 0.11041 | 0.29727 | 0.31424 | 6.6256 | 0.080937 | 0.42738 | 3.4932 | 0.96918 | 0.17481 | 0.11125 | 0.059149 | 0.4983 | 0.3788 | 0.042957 | 0.090398 | 0.11457 | 0.57244 | 0.53163 | 12.6995 | 8.2142 | 9.8282 | 3.8717 | 8.6058 | 1.3254 | 3.4862 | 3.1986 | 2.8101 | 2.6592 | 2.7861 | 5.2117 | 1.7032 | -48.9765 | 208.8601 | -600.5893 | 83509.4763 | 464.4364 | 0.99444 | 127149.4357 | 293.6682 | 101.1861 | 0.34456 | 3.804 | 0.033461 | 0.0087963 | 4745.4486 | 75168.3246 | 5061.0529 | 0.06733 | 0.030896 | 0.032951 | 306076.3902 | 0.016535 | 0
43 | 344393.5596 | 0.43314 | 0.091753 | 0.96812 | 0.021859 | 0.26728 | 0.64015 | 0.26901 | 0.85624 | 0.30169 | 0.75488 | 1.4088 | 1.2421 | 14.2701 | 2.1819 | 2.6898 | 1.8957 | 0.63861 | 0.057038 | 0.09248 | 0.21601 | 0.043133 | 0.75273 | 0.86433 | 0.15602 | 0.48093 | 4.1627 | 0.18488 | 0.090823 | 0.86195 | 0.74109 | 1.4108 | 1.0354 | 0.48129 | 1.9878 | 0.075926 | 0.06542 | 2.9647 | 1.9985 | 0.00037511 | 0.075519 | 1.9621 | 0.031617 | 0.028737 | 0.37435 | 1.6108 | 2.5282 | 0.00025078 | 0.84851 | 3.5888 | 0.1354 | 0.32314 | 0.34946 | 5.195 | 0.085495 | 0.48109 | 2.9222 | 1.0407 | 0.13839 | 0.078524 | 0.063824 | 0.45881 | 0.49819 | 0.062388 | 0.12184 | 0.081311 | 0.71602 | 0.6474 | 9.4107 | 9.3713 | 10.5943 | 4.3414 | 9.099 | 1.2251
44 | 368035.9051 | 0.57593 | 0.1183 | 0.86651 | 0.020249 | 0.22137 | 0.99915 | 0.20625 | 0.73055 | 0.42226 | 0.79839 | 1.1441 | 1.1985 | 11.801 | 3.6066 | 2.474 | 1.6753 | 0.23565 | 0.048419 | 0.16582 | 0.20503 | 0.061062 | 0.78997 | 0.82006 | 0.22722 | 0.38216 | 5.991 | 0.17945 | 0.11278 | 0.90856 | 0.67267 | 1.4477 | 1.0839 | 0.57556 | 2.0863 | 0.072511 | 0.061522 | 3.3094 | 2.0257 | 0.0003302 | 0.062428 | 1.8049 | 0.034717 | 0.030527 | 0.39256 | 2.2682 | 2.651 | 0.0003068 | 0.70642 | 3.264 | 0.11657 | 0.31489 | 0.31033 | 5.0166 | 0.080702 | 0.42602 | 3.061 | 1.2359 | 0.15094 | 0.092484 | 0.06309 | 0.41682 | 0.36119 | 0.045606 | 0.10354 | 0.10736 | 0.5411 | 0.82781 | 9.2882 | 7.421 | 14.1608 | 4.0649 | 11.1623 | 1.3484
45 | 330561.684 | 0.58681 | 0.10628 | 0.77026 | 0.01745 | 0.23552 | 0.80252 | 0.22694 | 0.73391 | 0.33527 | 0.77203 | 1.0219 | 1.2282 | 11.0111 | 2.4121 | 3.919 | 1.4925 | 0.21659 | 0.050764 | 0.085087 | 0.38503 | 0.054058 | 0.7877 | 0.83511 | 0.2285 | 0.48893 | 5.0778 | 0.18548 | 0.10957 | 0.85087 | 0.54985 | 1.3541 | 1.203 | 0.56658 | 1.9058 | 0.073645 | 0.056791 | 2.885 | 2.0718 | 0.00035031 | 0.072373 | 1.9844 | 0.040389 | 0.031352 | 0.43963 | 2.1965 | 2.5669 | 0.00021445 | 0.66232 | 4.1488 | 0.12324 | 0.37742 | 0.33784 | 7.1198 | 0.083052 | 0.41838 | 3.1682 | 1.1394 | 0.16261 | 0.10513 | 0.065776 | 0.41905 | 0.35975 | 0.060653 | 0.098456 | 0.085108 | 0.4645 | 0.59507 | 8.9673 | 7.2894 | 12.7829 | 5.8965 | 8.5495 | 0.88666 | 3.7267 | 2.6307 | 3.3826 | 2.3492 | 2.855 | 4.3036 | 2.1425 | -41.1179 | 285.075 | -547.0935 | 76543.6382 | 469.1299 | 0.99387 | 121062.2161 | 324.9298 | 128.2424 | 0.39468 | 3.204 | 0.03071 | 0.0095849 | 4916.973 | 78190.097 | 5196.9614 | 0.066466 | 0.028546 | 0.030172 | 276967.2035 | 0.018764 | 0
46 | 347347.7229 | 0.45275 | 0.089499 | 0.75837 | 0.020532 | 0.23095 | 0.70128 | 0.2291 | 0.69353 | 0.3737 | 0.90332 | 1.1614 | 1.848 | 10.8021 | 2.6821 | 0.60092 | 0.97019 | 0.99616 | 0.048045 | 0.050863 | 0.16279 | 0.048453 | 0.7549 | 0.87931 | 0.17922 | 0.45921 | 5.7967 | 0.20783 | 0.1315 | 0.76699 | 0.76106 | 1.6119 | 1.0147 | 0.64735 | 2.0603 | 0.072872 | 0.060814 | 3.1284 | 2.0401 | 0.00033357 | 0.073856 | 1.8411 | 0.034603 | 0.033654 | 0.34074 | 2.3786 | 3.3422 | 0.00025353 | 0.82998 | 3.7252 | 0.11462 | 0.30824 | 0.34137 | 4.6402 | 0.077825 | 0.48258 | 2.8746 | 1.0774 | 0.16353 | 0.083041 | 0.062819 | 0.50419 | 0.48502 | 0.054667 | 0.12272 | 0.07725 | 0.58573 | 0.83537 | 12.5638 | 6.5622 | 9.5871 | 5.1829 | 9.0414 | 1.1872 | 4.3713 | 2.8519 | 3.7822 | 2.2526 | 2.8799 | 4.5305 | 3.6239 | -40.7899 | 438.8556 | -493.9651 | 84634.8585 | 480.2509 | 0.99433 | 133788.7528 | 412.8302 | 212.1901 | 0.51399 | 3.4112 | 0.041646 | 0.012209 | 4817.9365 | 80842.3497 | 5142.8703 | 0.063616 | 0.038651 | 0.041258 | 309297.5074 | 0.016628 | 0
47 | 369888.1769 | 0.40153 | 0.088616 | 0.84125 | 0.027114 | 0.27204 | 0.64939 | 0.28307 | 0.72304 | 0.35737 | 0.99402 | 1.4398 | 1.5739 | 12.2586 | 2.5025 | 1.2839 | 0.85646 | 0.56779 | 0.07525 | 0.059497 | 0.32295 | 0.05711 | 0.72831 | 0.80991 | 0.22156 | 0.44508 | 4.9787 | 0.22524 | 0.11063 | 0.70042 | 0.65308 | 1.5688 | 1.0047 | 0.51684 | 1.9455 | 0.088676 | 0.062142 | 3.1361 | 1.7369 | 0.00033602 | 0.079436 | 1.9502 | 0.034514 | 0.035386 | 0.42774 | 2.0092 | 2.6719 | 0.00023156 | 0.74976 | 3.8844 | 0.15196 | 0.34304 | 0.36186 | 4.8917 | 0.0939 | 0.55671 | 3.6837 | 1.1187 | 0.1664 | 0.081971 | 0.063982 | 0.43183 | 0.41982 | 0.059467 | 0.088459 | 0.080982 | 0.61175 | 0.7242 | 9.8444 | 7.0333 | 11.4197 | 4.8166 | 9.4872 | 1.3081 | 4.0903 | 3.4648 | 3.4599 | 2.9963 | 2.8779 | 5.5015 | 2.9574 | -49.6819 | 375.0281 | -630.0196 | 80461.6163 | 499.1779 | 0.9938 | 134805.0148 | 393.9006 | 183.1946 | 0.46508 | 4.3038 | 0.036508 | 0.0084826 | 5148.5948 | 86920.6118 | 5464.1723 | 0.062864 | 0.034009 | 0.036094 | 277452.2647 | 0.019694 | 0
48 | 272911.6857 | 0.57298 | 0.11947 | 0.79002 | 0.017825 | 0.18863 | 0.94999 | 0.21726 | 0.9879 | 0.33386 | 0.9142 | 1.5538 | 1.8596 | 12.7569 | 3.7163 | 3.1147 | 1.8091 | 0.98787 | 0.029314 | 0.14362 | 0.21218 | 0.057746 | 0.79903 | 0.78916 | 0.20582 | 0.44602 | 4.4414 | 0.19082 | 0.093567 | 0.89134 | 0.6589 | 1.3844 | 0.92394 | 0.52466 | 1.8714 | 0.083902 | 0.067926 | 3.319 | 1.5955 | 0.00029115 | 0.074938 | 1.7504 | 0.036741 | 0.032083 | 0.41261 | 2.0701 | 3.1168 | 0.00020757 | 0.72364 | 4.6008 | 0.12771 | 0.31868 | 0.31642 | 5.3327 | 0.08384 | 0.4578 | 2.6109 | 1.0006 | 0.12866 | 0.078404 | 0.071748 | 0.54732 | 0.42076 | 0.050133 | 0.10823 | 0.097092 | 0.62165 | 0.79577 | 6.0192 | 8.7243 | 15.4687 | 3.7562 | 8.3101 | 0.9054
49 | 278502.9095 | 0.48962 | 0.083352 | 0.95706 | 0.019984 | 0.27676 | 0.90677 | 0.20105 | 0.83183 | 0.4235 | 0.78588 | 1.3537 | 1.5029 | 13.2908 | 0.98295 | 2.5128 | 0.7102 | 0.31239 | 0.078575 | 0.12758 | 0.29765 | 0.041923 | 0.80091 | 0.871 | 0.2163 | 0.41299 | 4.7363 | 0.17172 | 0.13656 | 0.91656 | 0.59625 | 1.3697 | 1.072 | 0.58901 | 2.1712 | 0.090418 | 0.06221 | 2.6601 | 2.1059 | 0.00038056 | 0.082734 | 1.891 | 0.03215 | 0.033577 | 0.44835 | 2.0744 | 2.8096 | 0.00028382 | 0.63294 | 4.6906 | 0.14094 | 0.27583 | 0.39002 | 6.3167 | 0.074265 | 0.54197 | 3.2362 | 1.0345 | 0.14275 | 0.10181 | 0.068324 | 0.46386 | 0.40496 | 0.057401 | 0.10723 | 0.087993 | 0.66132 | 0.65218 | 8.8839 | 6.3043 | 11.1603 | 5.7033 | 7.5084 | 0.9388 | 2.7398 | 3.4187 | 2.4912 | 3.0812 | 2.3027 | 4.4816 | 1.0977 | -26.6913 | 220.7371 | -536.7215 | 49804.4622 | 420.6576 | 0.99155 | 77838.3675 | 249.9085 | 65.4904 | 0.26206 | 3.4859 | 0.036007 | 0.010329 | 5065.5014 | 71512.5007 | 5260.2173 | 0.073557 | 0.034206 | 0.035521 | 188632.9745 | 0.027886 | 0
50 | 329274.5934 | 0.62195 | 0.098498 | 0.9269 | 0.019301 | 0.20639 | 0.92675 | 0.27874 | 0.9305 | 0.45782 | 0.80551 | 1.344 | 1.7939 | 12.8769 | 2.2599 | 1.7718 | 1.0425 | 0.76062 | 0.040215 | 0.16045 | 0.28405 | 0.03901 | 0.82911 | 0.84157 | 0.20574 | 0.45132 | 4.2434 | 0.23151 | 0.10037 | 0.73884 | 0.62329 | 1.4374 | 0.90418 | 0.55411 | 1.7919 | 0.070121 | 0.047054 | 3.0979 | 2.3272 | 0.00028362 | 0.062039 | 1.7617 | 0.028225 | 0.030422 | 0.32178 | 2.0859 | 3.3992 | 0.00028693 | 0.67837 | 4.493 | 0.14899 | 0.26549 | 0.39724 | 5.7172 | 0.067871 | 0.45526 | 2.8016 | 1.2763 | 0.17304 | 0.093604 | 0.054175 | 0.46951 | 0.42737 | 0.044559 | 0.077777 | 0.076297 | 0.55179 | 0.5814 | 12.3001 | 9.824 | 9.6458 | 4.6054 | 9.5517 | 1.4167 | 2.1922 | 3.0485 | 1.9385 | 2.706 | 1.9275 | 3.5251 | 0.67401 | -12.1382 | 227.3298 | -409.3978 | 29247.4188 | 282.5692 | 0.99034 | 61946.4176 | 262.6174 | 51.4652 | 0.19597 | 3.8595 | 0.050072 | 0.012973 | 6516.108 | 87377.5199 | 6667.6611 | 0.076309 | 0.048323 | 0.049447 | 152125.9537 | 0.04383 | 0
51 | 341063.647 | 0.42264 | 0.08541 | 0.83105 | 0.01325 | 0.2497 | 0.91341 | 0.17993 | 0.76024 | 0.29245 | 0.69479 | 0.93897 | 1.4943 | 11.3633 | 2.1737 | 2.2036 | 1.0298 | 0.46362 | 0.055383 | 0.048131 | 0.17807 | 0.042325 | 0.75946 | 0.85505 | 0.20075 | 0.37677 | 5.2371 | 0.17203 | 0.11005 | 0.69614 | 0.65627 | 1.2641 | 1.1003 | 0.6751 | 1.6779 | 0.080088 | 0.059514 | 2.5299 | 1.63 | 0.00035405 | 0.078944 | 2.239 | 0.034733 | 0.033066 | 0.39926 | 2.0621 | 3.5089 | 0.00025468 | 0.79237 | 3.9075 | 0.13803 | 0.25863 | 0.28273 | 5.4193 | 0.065019 | 0.49145 | 2.8522 | 1.0629 | 0.14916 | 0.084311 | 0.060439 | 0.47295 | 0.35177 | 0.04649 | 0.11847 | 0.12425 | 0.60401 | 0.74073 | 10.2916 | 8.0871 | 14.097 | 4.5445 | 11.2646 | 1.0144 | 3.7775 | 3.3171 | 3.3664 | 2.7856 | 2.47 | 4.6399 | 3.216 | -32.5382 | 480.9243 | -486.5742 | 67725.5344 | 423.5551 | 0.99375 | 122028.759 | 413.646 | 210.9207 | 0.50991 | 4.0939 | 0.036095 | 0.008817 | 5579.5404 | 80894.5368 | 5840.8996 | 0.072204 | 0.033985 | 0.035577 | 274534.2531 | 0.021276 | 0
52 | 335406.1236 | 0.61011 | 0.093863 | 0.73944 | 0.015529 | 0.25714 | 0.61452 | 0.21065 | 0.6816 | 0.40302 | 0.91036 | 1.5163 | 1.5582 | 9.4146 | 2.6536 | 0.8485 | 0.52902 | 0.35071 | 0.020745 | 0.16181 | 0.25658 | 0.050453 | 0.76603 | 0.88028 | 0.18975 | 0.49216 | 5.3474 | 0.18874 | 0.1265 | 0.87048 | 0.68302 | 1.6199 | 1.163 | 0.64112 | 1.7003 | 0.081528 | 0.070332 | 2.9417 | 1.9171 | 0.00039269 | 0.072269 | 2.1216 | 0.040469 | 0.040194 | 0.42145 | 2.044 | 3.007 | 0.00029385 | 0.88335 | 3.5182 | 0.14115 | 0.33398 | 0.40992 | 6.7647 | 0.081787 | 0.57054 | 3.8303 | 1.1694 | 0.16473 | 0.0999 | 0.06531 | 0.50143 | 0.37284 | 0.058947 | 0.11532 | 0.12034 | 0.74478 | 0.5392 | 9.6713 | 6.2778 | 15.7011 | 3.8611 | 10.7084 | 1.053 | 3.5325 | 2.8933 | 2.9714 | 2.7371 | 2.959 | 5.1475 | 1.4007 | -55.0586 | 162.8784 | -640.2247 | 88428.5644 | 484.2172 | 0.99452 | 127251.4155 | 274.0857 | 80.028 | 0.29198 | 3.38 | 0.026867 | 0.0079489 | 4502.7816 | 77252.9539 | 4809.4038 | 0.062255 | 0.024744 | 0.026429 | 299871.2883 | 0.016038 | 0
53 | 283090.4678 | 0.3952 | 0.098675 | 0.73314 | 0.024148 | 0.19089 | 0.90244 | 0.18822 | 0.87367 | 0.29651 | 0.98463 | 1.2579 | 1.4578 | 13.7584 | 2.4856 | 3.709 | 1.5136 | 0.61238 | 0.040959 | 0.096924 | 0.26484 | 0.051433 | 0.74168 | 0.88473 | 0.21067 | 0.43522 | 4.5351 | 0.22583 | 0.11946 | 0.77452 | 0.66066 | 1.2343 | 0.9014 | 0.57375 | 1.5202 | 0.072352 | 0.063709 | 2.9719 | 1.7535 | 0.00035976 | 0.071577 | 1.8772 | 0.033 | 0.036804 | 0.4115 | 1.7946 | 3.311 | 0.00023947 | 0.83487 | 3.6738 | 0.13329 | 0.34093 | 0.34569 | 5.8617 | 0.068703 | 0.46136 | 3.597 | 1.1791 | 0.1654 | 0.10989 | 0.067607 | 0.39708 | 0.43347 | 0.049096 | 0.10574 | 0.10177 | 0.72054 | 0.85718 | 8.0682 | 8.0288 | 8.9968 | 3.9801 | 7.945 | 0.86308 | 2.92 | 4.4163 | 2.6925 | 4.1007 | 2.4112 | 5.5516 | 1.277 | -28.4971 | 280.0026 | -624.8203 | 45412.5844 | 387.7233 | 0.99146 | 75189.9135 | 265.6809 | 77.8006 | 0.29283 | 4.5348 | 0.039407 | 0.0086899 | 5145.1577 | 73021.1345 | 5316.2487 | 0.072804 | 0.037657 | 0.038909 | 171941.6794 | 0.030919 | 0
54 | 388761.0297 | 0.59711 | 0.10264 | 0.76208 | 0.019048 | 0.27716 | 0.67199 | 0.20725 | 0.81022 | 0.38491 | 0.70642 | 1.5392 | 1.3141 | 12.3521 | 2.5478 | 2.4186 | 1.3805 | 0.86206 | 0.068932 | 0.051695 | 0.20784 | 0.060351 | 0.73794 | 0.87343 | 0.19775 | 0.39828 | 3.8533 | 0.23352 | 0.10196 | 0.94468 | 0.66951 | 1.2145 | 0.963 | 0.62968 | 1.8321 | 0.076147 | 0.05795 | 3.4211 | 2.2102 | 0.00034742 | 0.076602 | 1.9046 | 0.035605 | 0.032957 | 0.3562 | 1.9927 | 2.8919 | 0.00025573 | 0.79094 | 4.3718 | 0.13674 | 0.33885 | 0.33883 | 5.7072 | 0.081678 | 0.4633 | 3.2729 | 1.19 | 0.17437 | 0.093792 | 0.072789 | 0.47083 | 0.46014 | 0.038043 | 0.12366 | 0.07773 | 0.50569 | 0.76198 | 10.794 | 8.8676 | 10.4869 | 5.9758 | 10.6237 | 1.4135 | 3.5645 | 4.0244 | 3.1281 | 3.3923 | 2.596 | 5.28 | 2.4101 | -31.2458 | 442.9423 | -574.2559 | 54558.421 | 373.1794 | 0.99316 | 113302.3122 | 402.9008 | 180.8023 | 0.44875 | 5.4221 | 0.055162 | 0.010174 | 6396.5361 | 96692.6992 | 6648.2173 | 0.068756 | 0.052452 | 0.054515 | 255530.4015 | 0.026017 | 0
55 | 285539.1711 | 0.54526 | 0.092827 | 0.83581 | 0.019155 | 0.25248 | 0.62208 | 0.22369 | 0.77989 | 0.43161 | 0.99963 | 1.4748 | 1.2827 | 15.4028 | 2.3433 | 2.31 | 1.8006 | 1.0984 | 0.055921 | 0.095862 | 0.1989 | 0.06188 | 0.78363 | 0.85433 | 0.21393 | 0.47704 | 4.8972 | 0.22798 | 0.12179 | 0.80724 | 0.68566 | 1.4045 | 1.0922 | 0.53348 | 1.8825 | 0.07159 | 0.065774 | 2.5009 | 1.7844 | 0.0003376 | 0.073615 | 2.0914 | 0.03904 | 0.041358 | 0.39811 | 2.3506 | 3.5492 | 0.00022707 | 0.85238 | 3.9791 | 0.12517 | 0.30004 | 0.40418 | 5.6369 | 0.082657 | 0.4867 | 2.8868 | 1.1416 | 0.19022 | 0.083353 | 0.070124 | 0.44957 | 0.4193 | 0.041202 | 0.087745 | 0.11103 | 0.46193 | 0.54681 | 8.4152 | 7.1615 | 13.4597 | 5.1939 | 9.1878 | 1.1762 | 3.5347 | 3.235 | 3.1294 | 2.7139 | 2.8899 | 4.5034 | 1.5983 | -31.4444 | 268.6357 | -528.4935 | 59917.8322 | 387.5337 | 0.99353 | 87171.9471 | 267.9506 | 86.117 | 0.32139 | 3.1622 | 0.033662 | 0.010645 | 4412.0087 | 68138.5518 | 4609.2811 | 0.067646 | 0.031805 | 0.033227 | 202803.0131 | 0.022728 | 0
56 | 323138.2968 | 0.53365 | 0.091444 | 0.83695 | 0.019543 | 0.20838 | 0.9804 | 0.20269 | 0.77864 | 0.38252 | 0.70365 | 1.4244 | 1.7628 | 14.379 | 1.8758 | 2.2529 | 0.42646 | 0.88189 | 0.058238 | 0.029806 | 0.35457 | 0.041097 | 0.80477 | 0.82811 | 0.2354 | 0.4606 | 4.8022 | 0.20199 | 0.10302 | 0.88752 | 0.64271 | 1.5657 | 1.2423 | 0.62797 | 1.704 | 0.078513 | 0.049907 | 3.065 | 2.2791 | 0.00031477 | 0.070939 | 2.1904 | 0.037043 | 0.030309 | 0.40134 | 2.0819 | 3.2287 | 0.00022408 | 0.74673 | 4.6458 | 0.14748 | 0.31286 | 0.36391 | 6.7938 | 0.067936 | 0.44806 | 3.0177 | 0.93995 | 0.13379 | 0.093061 | 0.059677 | 0.42387 | 0.47888 | 0.039048 | 0.099038 | 0.093774 | 0.63691 | 0.63838 | 10.4586 | 9.6319 | 11.258 | 5.3797 | 7.8301 | 0.97129
57 | 319422.9197 | 0.56708 | 0.12272 | 0.89055 | 0.012667 | 0.22013 | 0.95565 | 0.20009 | 0.71503 | 0.29747 | 0.75123 | 1.0163 | 1.2503 | 12.1804 | 3.6802 | 3.4361 | 0.7682 | 0.83693 | 0.023192 | 0.071989 | 0.43908 | 0.058604 | 0.82605 | 0.81525 | 0.16834 | 0.4579 | 4.369 | 0.18303 | 0.10659 | 0.77363 | 0.58299 | 1.5441 | 1.0687 | 0.51369 | 1.817 | 0.06901 | 0.057672 | 2.4299 | 2.0338 | 0.00030569 | 0.076942 | 1.7945 | 0.037506 | 0.036152 | 0.43425 | 1.6633 | 2.3967 | 0.0002925 | 0.72115 | 3.3743 | 0.16681 | 0.3015 | 0.38573 | 6.0597 | 0.081151 | 0.53396 | 3.5581 | 1.0436 | 0.17728 | 0.090845 | 0.060573 | 0.42561 | 0.40032 | 0.052338 | 0.10502 | 0.11797 | 0.73594 | 0.71638 | 8.8345 | 9.2182 | 14.5295 | 4.7904 | 7.627 | 1.0834 | 3.6425 | 2.9482 | 3.146 | 2.629 | 2.5997 | 4.8479 | 2.5595 | -46.6274 | 328.433 | -598.3284 | 79656.5938 | 452.4147 | 0.99432 | 127171.0683 | 345.1798 | 152.9833 | 0.4432 | 3.7086 | 0.035247 | 0.0095041 | 4969.7609 | 74395.1649 | 5278.878 | 0.070957 | 0.032736 | 0.034772 | 294619.1818 | 0.017918 | 0
58 | 318590.5352 | 0.45113 | 0.10733 | 0.93136 | 0.023292 | 0.25402 | 0.67981 | 0.17794 | 0.67812 | 0.44094 | 0.80374 | 1.06 | 1.6947 | 8.0057 | 1.6693 | 1.3638 | 1.9126 | 0.28173 | 0.069605 | 0.089995 | 0.19495 | 0.060245 | 0.80031 | 0.88192 | 0.18462 | 0.40184 | 4.6492 | 0.25213 | 0.12123 | 0.96096 | 0.69486 | 1.5596 | 1.14 | 0.52731 | 1.4474 | 0.061026 | 0.054798 | 2.7006 | 2.1236 | 0.00038575 | 0.077708 | 2.0572 | 0.035076 | 0.034308 | 0.42276 | 1.8148 | 3.6769 | 0.00024528 | 0.81724 | 4.0717 | 0.15941 | 0.33169 | 0.31303 | 4.8359 | 0.07464 | 0.54221 | 2.7356 | 1.114 | 0.17841 | 0.083461 | 0.063487 | 0.38636 | 0.49201 | 0.04899 | 0.10014 | 0.082536 | 0.60677 | 0.81183 | 6.8893 | 8.9283 | 11.3545 | 4.0005 | 7.7244 | 0.87962 | 3.9478 | 2.5224 | 3.5046 | 2.0626 | 3.0143 | 4.1479 | 2.2641 | -39.4283 | 275.2505 | -479.3274 | 84382.412 | 434.4738 | 0.99485 | 123353.0007 | 315.6315 | 125.0423 | 0.39617 | 2.8659 | 0.039665 | 0.01384 | 4486.0456 | 74063.4776 | 4794.4882 | 0.064735 | 0.036762 | 0.03929 | 303052.425 | 0.015821 | 0
59 | 352582.5401 | 0.48561 | 0.079296 | 0.93783 | 0.014922 | 0.2182 | 0.88782 | 0.20464 | 0.68691 | 0.44338 | 0.99046 | 1.3426 | 1.7346 | 10.4149 | 3.06 | 2.5709 | 1.9467 | 0.77068 | 0.024391 | 0.066551 | 0.14504 | 0.038323 | 0.79076 | 0.89641 | 0.20842 | 0.47169 | 4.7581 | 0.23418 | 0.10879 | 0.82841 | 0.72698 | 1.5923 | 1.2123 | 0.49705 | 1.8562 | 0.06798 | 0.056493 | 3.0119 | 2.2699 | 0.00035784 | 0.063546 | 2.2851 | 0.030404 | 0.028414 | 0.32399 | 1.8981 | 3.132 | 0.00025812 | 0.76147 | 3.9865 | 0.14693 | 0.2865 | 0.37096 | 5.8452 | 0.066831 | 0.52747 | 3.0319 | 1.1641 | 0.16316 | 0.097132 | 0.076425 | 0.46749 | 0.41237 | 0.041945 | 0.088984 | 0.095887 | 0.54677 | 0.86731 | 9.3397 | 7.9624 | 14.8058 | 5.2455 | 7.7967 | 1.1222 | 3.5834 | 2.8821 | 3.0773 | 2.3295 | 2.4886 | 4.4844 | 2.6614 | -38.9532 | 348.9447 | -510.7192 | 78009.5451 | 365.7753 | 0.99531 | 139005.3603 | 381.4444 | 177.1181 | 0.46434 | 3.903 | 0.043113 | 0.011046 | 5534.4742 | 81996.9487 | 5881.6802 | 0.07173 | 0.040058 | 0.042571 | 341273.2389 | 0.017235 | 0
60 | 402643.6172 | 0.37596 | 0.12104 | 0.81176 | 0.020847 | 0.17728 | 0.81806 | 0.25702 | 0.78987 | 0.29496 | 0.71806 | 1.0292 | 1.7766 | 13.8262 | 2.7007 | 0.96383 | 1.4063 | 0.5104 | 0.076095 | 0.08242 | 0.35196 | 0.052545 | 0.77909 | 0.90304 | 0.1954 | 0.44683 | 5.0671 | 0.20716 | 0.12624 | 0.81549 | 0.54005 | 1.6447 | 1.0793 | 0.46952 | 1.7602 | 0.083203 | 0.064666 | 2.9072 | 1.6802 | 0.00037724 | 0.068716 | 1.7374 | 0.029915 | 0.036366 | 0.37708 | 1.9838 | 3.145 | 0.00023069 | 0.87317 | 3.8189 | 0.15674 | 0.346 | 0.3398 | 6.7389 | 0.064622 | 0.49172 | 2.729 | 1.1821 | 0.16731 | 0.094879 | 0.065447 | 0.44262 | 0.44994 | 0.047953 | 0.083151 | 0.11846 | 0.68115 | 0.839 | 14.5145 | 6.5539 | 15.3522 | 5.2241 | 10.8617 | 0.96159 | 3.0408 | 3.0633 | 2.7045 | 2.6118 | 2.2738 | 4.1792 | 1.8918 | -27.5231 | 303.0809 | -440.9297 | 62926.7279 | 431.5425 | 0.99314 | 133512.7493 | 373.9178 | 148.1963 | 0.39633 | 4.3857 | 0.052061 | 0.011871 | 6525.8103 | 95742.4049 | 6800.3068 | 0.071027 | 0.049276 | 0.051348 | 326773.8033 | 0.02081 | 0
61 | 328313.7248 | 0.47199 | 0.078562 | 0.94051 | 0.016718 | 0.23406 | 0.80168 | 0.24185 | 0.84815 | 0.30911 | 0.95659 | 1.2645 | 1.8651 | 8.9969 | 2.2239 | 3.2775 | 1.4348 | 0.68192 | 0.065488 | 0.056799 | 0.36012 | 0.059866 | 0.77878 | 0.82456 | 0.21276 | 0.47668 | 4.3421 | 0.20249 | 0.11016 | 0.78698 | 0.69816 | 1.5137 | 1.1799 | 0.60442 | 1.7761 | 0.076966 | 0.047631 | 3.0304 | 2.3861 | 0.00036817 | 0.063746 | 1.9993 | 0.032884 | 0.030191 | 0.38445 | 1.6687 | 2.5706 | 0.0002468 | 0.58612 | 3.8324 | 0.14357 | 0.2818 | 0.36656 | 5.764 | 0.08142 | 0.5604 | 2.9812 | 1.2334 | 0.18746 | 0.091566 | 0.064646 | 0.49186 | 0.41136 | 0.037569 | 0.11056 | 0.12473 | 0.70352 | 0.86271 | 5.4818 | 8.7861 | 13.1438 | 5.0596 | 10.3437 | 1.2739 | 3.1015 | 3.4633 | 2.7426 | 2.9815 | 2.296 | 4.4333 | 2.0202 | -24.3291 | 415.9253 | -500.8943 | 48489.2674 | 389.1137 | 0.99198 | 90690.0439 | 339.105 | 136.2285 | 0.40173 | 4.1454 | 0.042463 | 0.010244 | 5626.2645 | 82768.1711 | 5835.9579 | 0.07051 | 0.040387 | 0.041892 | 203297.1793 | 0.028707 | 0
62 | 366011.4098 | 0.39807 | 0.075929 | 0.99147 | 0.024714 | 0.28193 | 0.75195 | 0.21741 | 0.76983 | 0.28121 | 0.82111 | 0.97768 | 1.6581 | 10.4981 | 2.9037 | 0.51669 | 1.2197 | 0.6136 | 0.070145 | 0.046744 | 0.30089 | 0.053854 | 0.84219 | 0.84623 | 0.19335 | 0.3851 | 5.6091 | 0.22217 | 0.11218 | 0.85994 | 0.61654 | 1.2928 | 1.1332 | 0.54871 | 2.152 | 0.082467 | 0.06017 | 3.1915 | 1.8318 | 0.00034158 | 0.05952 | 1.9806 | 0.032341 | 0.031905 | 0.40849 | 1.7284 | 3.4361 | 0.0003021 | 0.76777 | 3.6641 | 0.15547 | 0.31765 | 0.32177 | 6.26 | 0.098094 | 0.56866 | 3.3278 | 0.95147 | 0.14464 | 0.087182 | 0.064344 | 0.41379 | 0.51437 | 0.050745 | 0.093069 | 0.07555 | 0.64774 | 0.7529 | 11.41 | 9.7648 | 12.0943 | 4.5094 | 9.3381 | 0.96 | 3.9881 | 2.5715 | 3.5957 | 2.345 | 2.6326 | 4.1698 | 3.3334 | -39.3049 | 483.7851 | -570.4385 | 69763.3738 | 494.7095 | 0.99291 | 127261.4809 | 431.6824 | 220.8561 | 0.51162 | 3.6647 | 0.051105 | 0.013945 | 5433.7383 | 86325.134 | 5736.0878 | 0.066447 | 0.047857 | 0.05052 | 317807.2256 | 0.018049 | 0
63 | 306501.5803 | 0.46057 | 0.10482 | 0.76479 | 0.020724 | 0.25999 | 0.94319 | 0.24297 | 0.82021 | 0.29041 | 0.88852 | 1.1359 | 1.6063 | 14.1279 | 3.3779 | 0.53543 | 1.6192 | 0.693 | 0.027311 | 0.041937 | 0.36157 | 0.040811 | 0.78453 | 0.84537 | 0.17344 | 0.42114 | 5.344 | 0.19171 | 0.11767 | 0.79622 | 0.76509 | 1.8112 | 0.87946 | 0.63647 | 2.1179 | 0.086634 | 0.059344 | 3.5832 | 2.0317 | 0.00037108 | 0.069302 | 1.9541 | 0.035473 | 0.031972 | 0.39397 | 2.2022 | 3.2119 | 0.00023417 | 0.66663 | 4.7607 | 0.15974 | 0.35958 | 0.32719 | 6.1051 | 0.092896 | 0.5001 | 3.145 | 0.90071 | 0.15336 | 0.0947 | 0.059924 | 0.36257 | 0.32583 | 0.039526 | 0.081691 | 0.11211 | 0.55253 | 0.65697 | 11.1487 | 6.6379 | 15.6084 | 4.5579 | 10.1412 | 1.3425 | 3.6902 | 3.8566 | 3.2484 | 3.2193 | 2.5317 | 5.071 | 2.8864 | -30.2556 | 536.7437 | -562.6206 | 53899.905 | 385.047 | 0.99286 | 95138.9253 | 378.0638 | 183.7561 | 0.48605 | 4.4207 | 0.034113 | 0.0077167 | 5458.5657 | 77289.6196 | 5656.3489 | 0.073184 | 0.032339 | 0.033511 | 218944.7785 | 0.025835 | 0
64 | 304725.1122 | 0.59487 | 0.090344 | 0.89561 | 0.011389 | 0.20394 | 0.63305 | 0.27425 | 0.99978 | 0.35834 | 0.94115 | 1.1408 | 1.3027 | 9.3567 | 4.4142 | 1.1346 | 1.6981 | 0.93113 | 0.066308 | 0.054827 | 0.11806 | 0.051234 | 0.77148 | 0.87396 | 0.21053 | 0.46945 | 4.5401 | 0.20963 | 0.10789 | 0.66265 | 0.62626 | 1.3116 | 1.0489 | 0.59828 | 1.9314 | 0.083133 | 0.052991 | 3.3889 | 1.9382 | 0.00038162 | 0.055148 | 2.4306 | 0.033141 | 0.032165 | 0.3437 | 2.3314 | 3.0927 | 0.00027077 | 0.69784 | 3.8944 | 0.12691 | 0.2914 | 0.29641 | 4.7573 | 0.071835 | 0.41312 | 3.5078 | 1.1212 | 0.12785 | 0.090217 | 0.078587 | 0.37922 | 0.4468 | 0.051617 | 0.085909 | 0.12152 | 0.5096 | 0.68848 | 9.9581 | 9.8461 | 11.8309 | 5.4 | 7.2562 | 1.1052
65 | 331379.7848 | 0.60972 | 0.082686 | 0.81733 | 0.023127 | 0.23925 | 0.96069 | 0.25823 | 0.87054 | 0.32222 | 0.89393 | 1.1667 | 1.1257 | 10.5619 | 5.1207 | 1.2593 | 1.561 | 0.66238 | 0.079241 | 0.10841 | 0.21509 | 0.060567 | 0.80584 | 0.82662 | 0.19279 | 0.41895 | 4.9859 | 0.22847 | 0.12756 | 0.88477 | 0.70032 | 1.6521 | 1.1936 | 0.55364 | 1.6734 | 0.074932 | 0.064022 | 3.5274 | 1.9566 | 0.0003654 | 0.06991 | 2.2689 | 0.033606 | 0.035882 | 0.39579 | 2.1495 | 2.9841 | 0.0002018 | 0.78832 | 4.5038 | 0.12633 | 0.24879 | 0.32672 | 6.9606 | 0.061234 | 0.58624 | 2.6281 | 1.1567 | 0.17183 | 0.10102 | 0.061648 | 0.38468 | 0.37361 | 0.04948 | 0.07814 | 0.085699 | 0.53991 | 0.62665 | 10.9111 | 6.676 | 14.6077 | 3.7206 | 8.6681 | 1.0252 | 2.7737 | 3.3106 | 2.4996 | 2.8747 | 2.3117 | 4.1108 | 1.1659 | -20.1913 | 260.3345 | -450.8482 | 44629.8126 | 411.3038 | 0.99078 | 87854.4611 | 292.7411 | 84.9786 | 0.29029 | 4.0539 | 0.041483 | 0.010233 | 6163.0024 | 85955.7284 | 6348.1386 | 0.073854 | 0.039617 | 0.040807 | 201855.721 | 0.031449 | 0
66 | 269117.7181 | 0.51128 | 0.10305 | 0.89484 | 0.014388 | 0.23815 | 0.94725 | 0.22542 | 0.752 | 0.31093 | 0.76383 | 1.2879 | 1.3285 | 11.2509 | 3.0416 | 3.3865 | 0.57426 | 1.0321 | 0.07081 | 0.037429 | 0.28723 | 0.054722 | 0.84858 | 0.82883 | 0.17076 | 0.46791 | 4.6275 | 0.19428 | 0.10582 | 0.78766 | 0.6682 | 1.4891 | 1.1989 | 0.56 | 1.6058 | 0.062226 | 0.053891 | 3.0751 | 1.7978 | 0.00036272 | 0.065515 | 2.2198 | 0.034849 | 0.033973 | 0.42655 | 1.8508 | 3.6196 | 0.00028184 | 0.79525 | 3.1913 | 0.14055 | 0.32974 | 0.33513 | 6.1584 | 0.065566 | 0.5158 | 2.835 | 1.2399 | 0.1494 | 0.075849 | 0.067381 | 0.44145 | 0.34806 | 0.05076 | 0.080366 | 0.11913 | 0.49482 | 0.83068 | 10.3226 | 9.1006 | 15.4046 | 5.6002 | 7.7692 | 1.382 | 4.201 | 2.4826 | 3.6399 | 1.9524 | 2.5786 | 3.8426 | 3.9939 | -33.4814 | 584.1506 | -489.6976 | 69323.1874 | 423.165 | 0.9939 | 97897.2312 | 380.1041 | 204.3053 | 0.5375 | 2.6202 | 0.028187 | 0.010758 | 4411.4683 | 64352.9027 | 4650.6984 | 0.072269 | 0.02631 | 0.027736 | 238592.5893 | 0.019492 | 0
67 | 307233.3067 | 0.47636 | 0.096784 | 0.87648 | 0.029712 | 0.21277 | 0.76183 | 0.19101 | 0.83441 | 0.42028 | 0.71542 | 1.0767 | 1.2648 | 8.7246 | 3.2885 | 0.71578 | 1.2961 | 0.90809 | 0.027998 | 0.053417 | 0.18391 | 0.043892 | 0.81958 | 0.83727 | 0.21556 | 0.46738 | 5.4523 | 0.18947 | 0.12993 | 0.89497 | 0.64061 | 1.4753 | 1.2488 | 0.62254 | 1.4786 | 0.084307 | 0.058256 | 2.7548 | 2.1152 | 0.00038791 | 0.064303 | 1.5823 | 0.03647 | 0.037007 | 0.39141 | 1.5505 | 2.9651 | 0.00027588 | 0.81635 | 3.4586 | 0.13887 | 0.32025 | 0.34469 | 6.5491 | 0.0771 | 0.52351 | 2.4576 | 0.98624 | 0.13721 | 0.074571 | 0.058482 | 0.37211 | 0.46975 | 0.055487 | 0.12486 | 0.086142 | 0.74949 | 0.7945 | 7.1912 | 7.6562 | 11.7452 | 4.0271 | 10.7052 | 1.0775 | 3.5465 | 2.7185 | 3.2018 | 2.2774 | 2.6168 | 3.6139 | 2.3333 | -22.4722 | 452.7661 | -436.0677 | 51537.5241 | 382.8314 | 0.99257 | 85247.5874 | 331.1524 | 138.2389 | 0.41745 | 2.9387 | 0.042592 | 0.014493 | 5118.3924 | 74871.4088 | 5324.1413 | 0.07111 | 0.040416 | 0.042041 | 204566.5922 | 0.026026 | 0
68 | 289190.2225 | 0.53008 | 0.12373 | 0.8526 | 0.022078 | 0.26555 | 0.77378 | 0.23138 | 0.88117 | 0.31694 | 0.82743 | 1.3686 | 1.1709 | 12.6317 | 4.1145 | 0.66989 | 0.92455 | 0.15336 | 0.05641 | 0.027697 | 0.33816 | 0.052313 | 0.84452 | 0.79416 | 0.18157 | 0.42865 | 5.5612 | 0.24743 | 0.10618 | 0.78136 | 0.63007 | 1.572 | 1.2282 | 0.46591 | 1.7615 | 0.08553 | 0.055008 | 2.8436 | 1.707 | 0.00038276 | 0.065734 | 1.8253 | 0.035998 | 0.033423 | 0.34615 | 2.1874 | 2.6166 | 0.00027184 | 0.69943 | 3.5049 | 0.134 | 0.27926 | 0.30256 | 5.3658 | 0.086852 | 0.50183 | 3.4861 | 1.3263 | 0.18968 | 0.086672 | 0.068853 | 0.43429 | 0.44095 | 0.060034 | 0.10898 | 0.080451 | 0.47649 | 0.78276 | 12.2265 | 8.5284 | 13.6774 | 5.8349 | 7.09 | 1.2943 | 4.0041 | 2.8679 | 3.6603 | 2.5825 | 2.5468 | 4.0028 | 3.675 | -28.6199 | 782.0854 | -609.0657 | 46785.3339 | 421.4746 | 0.99099 | 73871.5532 | 394.8859 | 205.8522 | 0.5213 | 3.0688 | 0.037011 | 0.01206 | 4877.7624 | 74880.7463 | 5041.6603 | 0.067329 | 0.035401 | 0.03659 | 173787.2727 | 0.029011 | 0
69 | 313243.3474 | 0.5234 | 0.10679 | 0.94454 | 0.023961 | 0.26678 | 0.85839 | 0.20974 | 0.72932 | 0.45062 | 0.90861 | 0.94708 | 1.742 | 15.1119 | 3.3636 | 2.7961 | 0.45599 | 0.97928 | 0.026656 | 0.15372 | 0.13162 | 0.053054 | 0.81022 | 0.8876 | 0.17954 | 0.41175 | 5.2086 | 0.17547 | 0.11669 | 0.85452 | 0.55671 | 1.4936 | 1.1708 | 0.45081 | 1.7439 | 0.066771 | 0.052173 | 3.1128 | 2.1336 | 0.00037877 | 0.070238 | 1.9343 | 0.032793 | 0.034192 | 0.49437 | 2.2482 | 2.4512 | 0.00027768 | 0.78518 | 4.141 | 0.17144 | 0.25357 | 0.2848 | 5.252 | 0.078308 | 0.47644 | 3.2117 | 1.175 | 0.16197 | 0.072426 | 0.055148 | 0.42811 | 0.36639 | 0.044331 | 0.11306 | 0.11745 | 0.51913 | 0.67872 | 8.7456 | 8.1494 | 9.4763 | 4.4762 | 10.516 | 1.1598 | 3.0806 | 3.0513 | 2.5945 | 2.6278 | 2.511 | 4.5702 | 1.4005 | -37.3456 | 206.1436 | -549.7066 | 68949.0033 | 363.2188 | 0.99473 | 112486.5427 | 276.6711 | 85.2616 | 0.30817 | 3.6218 | 0.034167 | 0.0094337 | 5090.6182 | 74106.6307 | 5350.1502 | 0.072195 | 0.032077 | 0.033712 | 280982.9512 | 0.019041 | 0
70 | 376721.0523 | 0.54325 | 0.08188 | 0.90319 | 0.021286 | 0.21858 | 0.65553 | 0.21991 | 0.70781 | 0.45892 | 0.84483 | 1.302 | 1.2047 | 11.5247 | 4.9685 | 0.88549 | 1.931 | 0.49916 | 0.025329 | 0.093783 | 0.39963 | 0.037524 | 0.83983 | 0.77961 | 0.17519 | 0.47908 | 5.1274 | 0.22362 | 0.10679 | 0.7302 | 0.73125 | 1.6806 | 1.1571 | 0.50569 | 1.5334 | 0.088314 | 0.064359 | 3.3004 | 2.0927 | 0.00035315 | 0.07808 | 1.7345 | 0.028374 | 0.034751 | 0.47933 | 2.0003 | 3.3627 | 0.00023806 | 0.75801 | 3.8778 | 0.13922 | 0.30694 | 0.30793 | 6.1169 | 0.07372 | 0.46154 | 3.2635 | 0.92634 | 0.14229 | 0.10029 | 0.061731 | 0.43367 | 0.36436 | 0.046182 | 0.082343 | 0.084287 | 0.71051 | 0.70716 | 9.4503 | 7.3962 | 14.9883 | 5.2986 | 9.9616 | 0.8704 | 3.3194 | 2.5912 | 2.9606 | 2.3484 | 2.5403 | 4.2752 | 1.91 | -41.2809 | 256.5354 | -554.4427 | 75922.7749 | 399.3059 | 0.99474 | 135528.2926 | 341.2562 | 129.5525 | 0.37963 | 3.6778 | 0.036923 | 0.01004 | 5505.3701 | 87592.4901 | 5830.3403 | 0.066562 | 0.034335 | 0.036362 | 309338.6716 | 0.018848 | 0
71 | 343414.8755 | 0.44539 | 0.086344 | 0.86917 | 0.016575 | 0.24455 | 0.96694 | 0.23596 | 0.84944 | 0.33108 | 0.83384 | 1.3873 | 1.5996 | 14.0502 | 1.2439 | 1.0618 | 0.6185 | 0.64839 | 0.072788 | 0.099632 | 0.26524 | 0.060794 | 0.798 | 0.84669 | 0.18046 | 0.44305 | 5.2651 | 0.22914 | 0.11801 | 0.87887 | 0.71165 | 1.6436 | 0.98359 | 0.50471 | 1.5692 | 0.073071 | 0.06066 | 3.0477 | 2.15 | 0.00039634 | 0.073378 | 2.0825 | 0.037799 | 0.034459 | 0.49082 | 2.1242 | 2.8599 | 0.00025525 | 0.8324 | 3.9344 | 0.11331 | 0.31173 | 0.38064 | 6.3778 | 0.085339 | 0.4311 | 2.6865 | 1.1042 | 0.14706 | 0.092695 | 0.060889 | 0.42662 | 0.42668 | 0.04596 | 0.078766 | 0.098824 | 0.49795 | 0.66365 | 7.3591 | 6.0614 | 13.7911 | 6.0726 | 8.5052 | 0.93481 | 2.9373 | 3.391 | 2.711 | 2.956 | 2.4302 | 4.2788 | 1.2699 | -22.2319 | 269.5862 | -471.9419 | 46997.7327 | 361.1712 | 0.99232 | 95590.57 | 306.616 | 94.8391 | 0.30931 | 4.329 | 0.049276 | 0.011383 | 6263.3889 | 88798.695 | 6454.3788 | 0.072686 | 0.047166 | 0.048605 | 224461.6279 | 0.028755 | 0
72 | 324806.5524 | 0.42632 | 0.11374 | 0.91775 | 0.021516 | 0.2155 | 0.65076 | 0.2623 | 0.7246 | 0.44559 | 0.87516 | 1.0647 | 1.2575 | 10.0552 | 2.5328 | 2.3757 | 1.2027 | 0.84724 | 0.031222 | 0.08013 | 0.21894 | 0.042887 | 0.79561 | 0.83032 | 0.1982 | 0.33243 | 4.9375 | 0.23855 | 0.096381 | 0.80919 | 0.67771 | 1.3985 | 1.0604 | 0.50798 | 1.6148 | 0.069474 | 0.050938 | 2.8526 | 1.9493 | 0.00034892 | 0.084744 | 1.9285 | 0.034355 | 0.034083 | 0.35962 | 2.281 | 3.1961 | 0.00022528 | 0.80858 | 3.745 | 0.12451 | 0.32536 | 0.33705 | 5.6506 | 0.074851 | 0.43835 | 2.9933 | 1.2599 | 0.15408 | 0.098599 | 0.068021 | 0.39436 | 0.45097 | 0.059925 | 0.11217 | 0.083384 | 0.67221 | 0.80405 | 10.1986 | 8.6218 | 10.0715 | 4.6989 | 7.4917 | 1.3968 | 3.6615 | 2.4173 | 3.029 | 1.939 | 2.7427 | 3.9135 | 2.2522 | -36.6746 | 306.5942 | -499.2558 | 74761.4579 | 425.6577 | 0.99431 | 112390.2099 | 320.9446 | 126.3389 | 0.39365 | 2.7605 | 0.035324 | 0.012796 | 4756.9209 | 77038.4384 | 5033.2413 | 0.065334 | 0.033009 | 0.034927 | 259357.1746 | 0.019407 | 0
73 | 291335.0043 | 0.47309 | 0.11927 | 0.93467 | 0.017098 | 0.2797 | 0.69571 | 0.22099 | 0.71184 | 0.28308 | 0.84186 | 1.0446 | 1.5298 | 8.4606 | 3.8034 | 3.6801 | 1.1739 | 0.40539 | 0.034678 | 0.10603 | 0.40807 | 0.059718 | 0.8302 | 0.88665 | 0.20224 | 0.53617 | 4.9238 | 0.21161 | 0.11372 | 0.87012 | 0.64533 | 1.5249 | 0.86093 | 0.51833 | 2.2094 | 0.074508 | 0.067717 | 2.6859 | 2.1935 | 0.00036353 | 0.078576 | 2.0439 | 0.028841 | 0.03232 | 0.47555 | 1.9804 | 2.473 | 0.00026977 | 0.74396 | 4.1041 | 0.12173 | 0.35096 | 0.31132 | 6.4842 | 0.094637 | 0.43494 | 2.9543 | 1.0376 | 0.13459 | 0.09655 | 0.058803 | 0.49496 | 0.42996 | 0.052619 | 0.12124 | 0.094846 | 0.62762 | 0.77146 | 13.776 | 6.0224 | 8.5903 | 5.9359 | 6.9572 | 1.2979 | 3.4733 | 2.203 | 2.8614 | 1.7413 | 2.6662 | 3.8769 | 1.9683 | -40.8222 | 238.0272 | -493.6535 | 84673.7933 | 502.7094 | 0.99406 | 112192.3082 | 280.2793 | 99.8502 | 0.35625 | 2.454 | 0.032453 | 0.013224 | 4210.9478 | 67875.0932 | 4491.7131 | 0.066176 | 0.030025 | 0.032027 | 286839.0027 | 0.015659 | 0
74 | 349604.6713 | 0.38369 | 0.10922 | 0.95105 | 0.018164 | 0.20486 | 0.66066 | 0.19872 | 0.93395 | 0.29909 | 0.75962 | 1.3302 | 1.5974 | 12.0892 | 1.5814 | 3.7699 | 0.83413 | 1.0531 | 0.038568 | 0.029226 | 0.39104 | 0.039892 | 0.83448 | 0.86548 | 0.19888 | 0.46276 | 5.0904 | 0.21412 | 0.12005 | 0.75725 | 0.57714 | 1.4846 | 1.1888 | 0.48828 | 2.1116 | 0.093952 | 0.057515 | 2.8209 | 1.8401 | 0.0003192 | 0.06752 | 1.6209 | 0.037229 | 0.032904 | 0.46834 | 1.8008 | 2.869 | 0.00024805 | 0.87653 | 4.2832 | 0.12281 | 0.32761 | 0.39358 | 5.9638 | 0.079915 | 0.59581 | 3.1316 | 1.2672 | 0.17158 | 0.089348 | 0.069181 | 0.4464 | 0.42376 | 0.061999 | 0.1027 | 0.1161 | 0.62429 | 0.63562 | 7.944 | 8.2762 | 10.7355 | 3.9376 | 9.2645 | 1.1281 | 3.5208 | 2.5795 | 3.2409 | 2.3602 | 2.328 | 3.4006 | 3.0192 | -20.7844 | 749.586 | -516.0279 | 39911.7166 | 427.1583 | 0.9893 | 75854.8024 | 413.8274 | 202.2407 | 0.48871 | 3.177 | 0.040693 | 0.012809 | 5860.6342 | 87332.6758 | 6028.0156 | 0.069024 | 0.039037 | 0.040152 | 193919.1722 | 0.031085 | 0
75 | 351202.8557 | 0.57065 | 0.087533 | 0.96552 | 0.026607 | 0.26402 | 0.87197 | 0.19689 | 0.89159 | 0.39198 | 0.91867 | 1.3776 | 1.6129 | 11.7772 | 2.9362 | 3.2075 | 1.7672 | 0.10245 | 0.023855 | 0.036631 | 0.32705 | 0.04058 | 0.77277 | 0.92078 | 0.20771 | 0.40884 | 5.1611 | 0.23143 | 0.098344 | 0.7461 | 0.68081 | 1.351 | 1.0667 | 0.5363 | 1.6265 | 0.087435 | 0.064793 | 3.0219 | 2.0823 | 0.00033686 | 0.069535 | 1.7957 | 0.038502 | 0.038153 | 0.35167 | 1.9192 | 3.038 | 0.000265 | 0.67636 | 4.5678 | 0.15004 | 0.36923 | 0.28757 | 6.0637 | 0.079167 | 0.57567 | 2.9423 | 1.2939 | 0.15184 | 0.090452 | 0.066293 | 0.43101 | 0.39315 | 0.038329 | 0.076159 | 0.097707 | 0.59414 | 0.53631 | 9.2145 | 7.2278 | 13.4174 | 4.6901 | 8.1794 | 1.0436 | 3.3423 | 3.8915 | 3.1094 | 3.4706 | 2.4094 | 4.6896 | 2.3618 | -20.206 | 618.1362 | -528.8353 | 37877.0289 | 326.7463 | 0.99137 | 81617.8872 | 396.3263 | 180.1702 | 0.4546 | 5.0424 | 0.046678 | 0.0092572 | 6558.7001 | 91264.589 | 6733.5443 | 0.07378 | 0.044798 | 0.045992 | 202904.2496 | 0.033186 | 0
76 | 260939.7117 | 0.5363 | 0.11005 | 0.78073 | 0.018502 | 0.23791 | 0.71292 | 0.21962 | 0.8887 | 0.32499 | 0.98003 | 1.3734 | 1.1593 | 8.1136 | 3.234 | 3.7408 | 1.8324 | 0.77874 | 0.053695 | 0.14782 | 0.23166 | 0.049717 | 0.80894 | 0.80591 | 0.20725 | 0.38417 | 5.7697 | 0.24936 | 0.097309 | 0.82679 | 0.56899 | 1.4812 | 1.1215 | 0.51573 | 2.1441 | 0.065349 | 0.056422 | 2.7415 | 1.9637 | 0.00031189 | 0.077123 | 2.2503 | 0.03242 | 0.037756 | 0.3601 | 1.9675 | 2.8372 | 0.00030832 | 0.84031 | 3.9266 | 0.15253 | 0.30574 | 0.28092 | 6.0418 | 0.076458 | 0.49587 | 2.862 | 1.0883 | 0.17928 | 0.097983 | 0.057761 | 0.47441 | 0.3893 | 0.045441 | 0.10156 | 0.078603 | 0.48446 | 0.87227 | 10.7273 | 7.4653 | 9.199 | 4.0941 | 8.2793 | 1.0477 | 2.9283 | 3.2976 | 2.6602 | 2.8925 | 2.559 | 4.1805 | 0.92985 | -22.2335 | 216.8318 | -518.4626 | 42604.0611 | 382.2393 | 0.99103 | 62666.7106 | 228.9538 | 50.8713 | 0.22219 | 3.05 | 0.033548 | 0.010999 | 4587.1632 | 67562.4877 | 4721.8727 | 0.069889 | 0.032122 | 0.033065 | 143654.8607 | 0.03287 | 0
77 | 323883.9464 | 0.54915 | 0.085048 | 0.85128 | 0.012975 | 0.19287 | 0.85171 | 0.22781 | 0.99247 | 0.41194 | 0.94962 | 1.53 | 1.5354 | 14.8413 | 2.8692 | 1.9274 | 1.5718 | 0.17702 | 0.074767 | 0.13098 | 0.39603 | 0.055397 | 0.81747 | 0.86291 | 0.21185 | 0.37017 | 5.6917 | 0.21244 | 0.11349 | 0.7208 | 0.52093 | 1.4143 | 1.0004 | 0.57257 | 1.9601 | 0.063474 | 0.065478 | 2.5987 | 2.145 | 0.00029675 | 0.078022 | 1.9269 | 0.027733 | 0.032501 | 0.38213 | 1.8615 | 3.2045 | 0.00024168 | 0.76231 | 4.1937 | 0.14196 | 0.28851 | 0.34036 | 5.9689 | 0.06972 | 0.50761 | 2.6689 | 1.2254 | 0.16911 | 0.10561 | 0.075483 | 0.41069 | 0.33107 | 0.051405 | 0.10669 | 0.098456 | 0.69659 | 0.77717 | 11.8686 | 6.1215 | 13.2651 | 5.5758 | 7.1489 | 1.1416
78 | 296501.2067 | 0.61326 | 0.096491 | 0.82652 | 0.020139 | 0.27844 | 0.88154 | 0.18168 | 0.78749 | 0.44753 | 0.71293 | 1.1942 | 1.7038 | 11.4754 | 4.2448 | 2.0109 | 1.0944 | 0.7061 | 0.065689 | 0.087993 | 0.23488 | 0.03822 | 0.77386 | 0.85528 | 0.19977 | 0.39662 | 5.8229 | 0.22018 | 0.11565 | 0.74282 | 0.64487 | 1.6703 | 1.2161 | 0.51256 | 1.9804 | 0.075723 | 0.055327 | 2.6772 | 2.0081 | 0.00033877 | 0.060771 | 1.6622 | 0.035806 | 0.038462 | 0.4194 | 1.8844 | 2.8459 | 0.00028043 | 0.80896 | 3.9487 | 0.14536 | 0.28062 | 0.26499 | 6.87 | 0.076002 | 0.4536 | 2.9967 | 1.0827 | 0.14604 | 0.073367 | 0.053986 | 0.37843 | 0.45673 | 0.042177 | 0.092965 | 0.10682 | 0.61594 | 0.55578 | 10.2489 | 7.0972 | 11.1075 | 5.1615 | 8.8739 | 0.9167 | 3.1885 | 3.752 | 2.895 | 3.2717 | 2.528 | 4.9218 | 1.6453 | -29.1405 | 296.7884 | -525.6672 | 55709.923 | 340.3147 | 0.99389 | 92238.1863 | 289.2777 | 99.5423 | 0.34411 | 4.0239 | 0.042494 | 0.01056 | 5081.2868 | 74336.6257 | 5295.9071 | 0.071242 | 0.040222 | 0.041921 | 211723.3245 | 0.025013 | 0
79 | 303690.498 | 0.39348 | 0.12286 | 0.80558 | 0.023701 | 0.17599 | 0.89736 | 0.1955 | 0.92548 | 0.40087 | 0.73683 | 1.1297 | 1.685 | 12.4162 | 3.1863 | 2.1322 | 1.7463 | 1.0763 | 0.062929 | 0.025536 | 0.33389 | 0.046345 | 0.81484 | 0.84954 | 0.18489 | 0.43272 | 6.027 | 0.24607 | 0.13021 | 0.67318 | 0.78534 | 1.6915 | 1.1552 | 0.56334 | 1.569 | 0.07172 | 0.06255 | 3.0045 | 1.8231 | 0.00032386 | 0.07076 | 1.7681 | 0.036179 | 0.033204 | 0.44321 | 1.8947 | 2.9164 | 0.00026259 | 0.78315 | 3.2336 | 0.16472 | 0.2634 | 0.32368 | 5.8379 | 0.073327 | 0.53157 | 2.9129 | 1.1635 | 0.15759 | 0.092771 | 0.074661 | 0.41512 | 0.3767 | 0.043723 | 0.10939 | 0.10919 | 0.70655 | 0.73832 | 9.93 | 6.9428 | 14.3739 | 3.6992 | 7.0382 | 0.86702 | 3.4694 | 3.4357 | 3.2994 | 3.1564 | 2.3498 | 4.1047 | 2.8359 | -16.9472 | 871.1045 | -520.573 | 32156.521 | 313.0673 | 0.99026 | 61725.7281 | 391.2985 | 190.6663 | 0.48727 | 3.9309 | 0.040202 | 0.010227 | 5890.94 | 84206.5386 | 6023.6406 | 0.071534 | 0.038756 | 0.039629 | 149847.0945 | 0.040199 | 0
80 | 284017.0776 | 0.43206 | 0.12144 | 0.99597 | 0.017899 | 0.2358 | 0.7662 | 0.19399 | 0.97255 | 0.36427 | 0.9447 | 1.5045 | 1.6974 | 9.2728 | 3.8764 | 3.0147 | 1.1086 | 0.20743 | 0.071144 | 0.14108 | 0.36561 | 0.045147 | 0.87425 | 0.87618 | 0.19123 | 0.36545 | 5.2187 | 0.18269 | 0.11482 | 0.98924 | 0.74842 | 1.3594 | 0.94267 | 0.55619 | 2.0327 | 0.077076 | 0.066747 | 2.9196 | 2.0632 | 0.0003172 | 0.06497 | 2.157 | 0.037339 | 0.037296 | 0.45058 | 1.7605 | 2.7032 | 0.00023689 | 0.61105 | 4.4309 | 0.15525 | 0.2937 | 0.34304 | 5.4342 | 0.080062 | 0.51806 | 3.3888 | 1.0465 | 0.13942 | 0.075217 | 0.07363 | 0.42273 | 0.43489 | 0.046528 | 0.11395 | 0.10567 | 0.46535 | 0.74663 | 8.2669 | 7.0766 | 9.7347 | 4.6579 | 10.1674 | 0.99145
81 | 360019.1708 | 0.55411 | 0.099249 | 0.95499 | 0.020469 | 0.1998 | 0.84817 | 0.2766 | 0.89764 | 0.31265 | 0.89157 | 1.4341 | 1.7837 | 13.3765 | 1.4657 | 2.7676 | 0.52578 | 0.36747 | 0.063782 | 0.04072 | 0.4149 | 0.06153 | 0.78201 | 0.90946 | 0.19706 | 0.41056 | 4.8165 | 0.17811 | 0.12821 | 0.68697 | 0.63676 | 1.2789 | 1.0217 | 0.58733 | 1.6832 | 0.068965 | 0.048538 | 2.4198 | 2.2272 | 0.000355 | 0.068072 | 2.1926 | 0.030852 | 0.030634 | 0.46091 | 1.8232 | 3.2513 | 0.00026368 | 0.91991 | 3.7974 | 0.14405 | 0.2474 | 0.37176 | 5.6949 | 0.072672 | 0.3947 | 3.6063 | 1.0693 | 0.14539 | 0.10624 | 0.059324 | 0.51813 | 0.38399 | 0.038583 | 0.08384 | 0.087308 | 0.66967 | 0.60318 | 13.075 | 8.1803 | 15.2337 | 5.4703 | 9.694 | 1.229 | 3.0289 | 4.1931 | 2.7599 | 3.8136 | 2.1572 | 5.1306 | 2.2051 | -23.7136 | 555.8626 | -597.7812 | 39350.659 | 360.0276 | 0.99085 | 85458.895 | 389.3036 | 170.777 | 0.43867 | 5.6276 | 0.046998 | 0.0083513 | 6607.6249 | 93067.3346 | 6810.6717 | 0.07318 | 0.044972 | 0.046354 | 212607.6222 | 0.032034 | 0
82 | 337650.0841 | 0.50326 | 0.081615 | 0.84708 | 0.025196 | 0.18792 | 0.74786 | 0.21541 | 0.9054 | 0.37018 | 0.86769 | 1.2939 | 1.1342 | 10.104 | 3.1677 | 0.76435 | 1.0118 | 0.12112 | 0.02612 | 0.087616 | 0.15024 | 0.048045 | 0.79708 | 0.86861 | 0.24204 | 0.43261 | 4.8739 | 0.2154 | 0.12448 | 0.63618 | 0.7227 | 1.2946 | 0.84 | 0.60814 | 1.7957 | 0.079894 | 0.059075 | 3.2233 | 2.2647 | 0.00034469 | 0.074506 | 1.812 | 0.03412 | 0.03347 | 0.36788 | 2.0949 | 3.1548 | 0.00026562 | 0.82098 | 4.7873 | 0.13617 | 0.28922 | 0.37428 | 6.0177 | 0.086296 | 0.5078 | 3.0814 | 1.0241 | 0.1607 | 0.088312 | 0.065012 | 0.43532 | 0.34023 | 0.053821 | 0.12329 | 0.10287 | 0.57434 | 0.57215 | 11.5767 | 6.192 | 9.2464 | 5.4417 | 8.9885 | 1.3649 | 2.9004 | 3.3678 | 2.5818 | 2.9498 | 2.3943 | 4.2283 | 1.2826 | -21.8073 | 318.3972 | -541.372 | 39950.383 | 367.5652 | 0.9908 | 76645.3949 | 296.6822 | 88.4539 | 0.29814 | 4.0237 | 0.036354 | 0.0090349 | 5989.5349 | 87430.5702 | 6177.9192 | 0.070661 | 0.034679 | 0.03577 | 186686.1851 | 0.033093 | 0
83 | 320200.4103 | 0.51446 | 0.092086 | 0.97804 | 0.014156 | 0.25969 | 0.89229 | 0.27796 | 0.85447 | 0.32693 | 0.77656 | 1.4011 | 1.3664 | 9.6304 | 4.3629 | 2.727 | 1.6853 | 0.56361 | 0.0779 | 0.15566 | 0.29004 | 0.048745 | 0.79615 | 0.85763 | 0.17699 | 0.46519 | 5.8932 | 0.19699 | 0.10107 | 0.64398 | 0.65348 | 1.3326 | 1.2822 | 0.6583 | 1.8667 | 0.084663 | 0.053321 | 3.4632 | 2.1905 | 0.00035731 | 0.068249 | 2.3157 | 0.030957 | 0.028523 | 0.38694 | 1.8786 | 2.7739 | 0.00026819 | 0.91716 | 4.1244 | 0.13456 | 0.34902 | 0.3183 | 6.4219 | 0.072384 | 0.47224 | 3.6644 | 0.93245 | 0.14807 | 0.082232 | 0.052382 | 0.46021 | 0.34619 | 0.039308 | 0.11558 | 0.11415 | 0.69424 | 0.85158 | 11.2376 | 9.0518 | 8.6799 | 5.8571 | 9.4493 | 1.3154 | 2.603 | 4.0987 | 2.2558 | 3.6311 | 2.2379 | 5.2476 | 0.9171 | -28.8568 | 198.9936 | -626.1391 | 45945.7878 | 360.1778 | 0.99216 | 86630.4813 | 266.12 | 64.1286 | 0.24098 | 4.9548 | 0.037959 | 0.0076611 | 5763.9349 | 82048.1013 | 5946.7457 | 0.072479 | 0.036154 | 0.037301 | 204787.9677 | 0.029039 | 0
84 | 302405.8824 | 0.43919 | 0.11773 | 0.79042 | 0.024938 | 0.1804 | 0.93927 | 0.17339 | 0.70414 | 0.40865 | 0.78361 | 0.95699 | 1.2129 | 8.8574 | 4.7634 | 2.9619 | 1.956 | 0.31464 | 0.073423 | 0.16461 | 0.12772 | 0.043727 | 0.78048 | 0.82048 | 0.18761 | 0.4534 | 5.0364 | 0.21753 | 0.11603 | 0.75309 | 0.6581 | 1.4251 | 0.86784 | 0.4454 | 2.0944 | 0.083649 | 0.054482 | 2.7979 | 2.0551 | 0.00034641 | 0.063247 | 1.9457 | 0.035219 | 0.027 | 0.45442 | 1.8283 | 2.8517 | 0.00024604 | 0.68328 | 4.2462 | 0.13507 | 0.30411 | 0.32409 | 6.0051 | 0.073867 | 0.54607 | 2.7843 | 1.2723 | 0.1799 | 0.098818 | 0.054551 | 0.36565 | 0.39981 | 0.040244 | 0.07724 | 0.089609 | 0.56693 | 0.56945 | 8.6607 | 6.5088 | 13.9544 | 4.4477 | 10.814 | 1.059 | 3.2757 | 2.9734 | 2.7996 | 2.4284 | 2.7027 | 4.4434 | 1.3979 | -35.8567 | 188.3707 | -483.1949 | 75709.8548 | 379.0172 | 0.99499 | 119396.1509 | 273.0615 | 85.6173 | 0.31355 | 3.3705 | 0.035617 | 0.010567 | 4905.6723 | 71059.7907 | 5178.9855 | 0.072882 | 0.033269 | 0.035122 | 264509.3803 | 0.01958 | 0
85 | 385071.3779 | 0.51564 | 0.074981 | 0.81412 | 0.019652 | 0.22836 | 0.97208 | 0.17391 | 0.74152 | 0.44479 | 0.85946 | 1.0732 | 1.3506 | 10.3128 | 2.9181 | 1.67 | 1.3166 | 0.48523 | 0.025674 | 0.021361 | 0.27193 | 0.04442 | 0.82192 | 0.83844 | 0.18338 | 0.40096 | 4.8792 | 0.18618 | 0.11302 | 0.7921 | 0.67469 | 1.5051 | 0.97846 | 0.61151 | 1.8636 | 0.085029 | 0.059772 | 2.3315 | 1.7632 | 0.0003403 | 0.085399 | 1.9057 | 0.037969 | 0.034832 | 0.43102 | 2.4128 | 3.0598 | 0.00020358 | 0.73872 | 4.6142 | 0.14829 | 0.29075 | 0.36605 | 4.9251 | 0.079291 | 0.38338 | 2.4986 | 1.0994 | 0.17088 | 0.096332 | 0.071266 | 0.35532 | 0.49666 | 0.044968 | 0.11691 | 0.10145 | 0.63392 | 0.54502 | 7.5986 | 7.8631 | 8.8563 | 4.5778 | 8.8968 | 1.0974 | 5.0529 | 2.9155 | 4.6293 | 2.3128 | 2.4964 | 4.0347 | 6.3149 | -27.6442 | 978.6713 | -428.4254 | 65351.9644 | 341.3282 | 0.99478 | 136905.2634 | 696.9339 | 476.1247 | 0.68317 | 4.1613 | 0.058307 | 0.014012 | 6532.7878 | 94874.2546 | 6841.1344 | 0.072107 | 0.055168 | 0.057772 | 328834.5138 | 0.020804 | 0
86 | 342734.5804 | 0.56985 | 0.078924 | 0.99747 | 0.021705 | 0.18743 | 0.74619 | 0.27333 | 0.75601 | 0.32318 | 0.87766 | 1.1023 | 1.4082 | 5.8796 | 4.2658 | 1.6992 | 1.0048 | 0.72819 | 0.049736 | 0.091769 | 0.27741 | 0.059201 | 0.76796 | 0.89199 | 0.21854 | 0.4269 | 5.2474 | 0.19949 | 0.12237 | 0.9148 | 0.62891 | 1.5011 | 0.93239 | 0.45725 | 1.8305 | 0.075154 | 0.060443 | 2.6331 | 1.9062 | 0.00030399 | 0.067838 | 1.6863 | 0.033275 | 0.033806 | 0.4371 | 2.1471 | 3.0503 | 0.00024731 | 0.65387 | 3.4341 | 0.14029 | 0.27282 | 0.32899 | 5.0526 | 0.084492 | 0.5541 | 2.9309 | 1.1733 | 0.16674 | 0.076847 | 0.060221 | 0.46113 | 0.41355 | 0.048289 | 0.075756 | 0.12308 | 0.58366 | 0.77503 | 8.1986 | 7.3503 | 8.7358 | 5.2693 | 8.7166 | 1.1175 | 3.3476 | 2.9847 | 2.8951 | 2.4848 | 2.5714 | 4.3834 | 1.9131 | -34.476 | 274.8522 | -495.3066 | 70565.7315 | 474.9332 | 0.99327 | 119980.1896 | 321.8858 | 120.4853 | 0.37431 | 3.6228 | 0.037265 | 0.010286 | 5030.5736 | 80430.1696 | 5320.0644 | 0.066145 | 0.034819 | 0.036822 | 284704.0536 | 0.018686 | 0
87 | 332184.9734 | 0.38915 | 0.077063 | 0.77791 | 0.014611 | 0.19571 | 0.79369 | 0.2506 | 0.91978 | 0.41679 | 0.76755 | 1.5227 | 1.6442 | 11.8658 | 4.4855 | 0.94819 | 0.40394 | 0.80719 | 0.044925 | 0.043191 | 0.43232 | 0.057947 | 0.80842 | 0.80153 | 0.19607 | 0.3953 | 5.4032 | 0.21042 | 0.089419 | 0.66345 | 0.51461 | 1.4322 | 0.81722 | 0.60132 | 2.1828 | 0.077222 | 0.05197 | 3.153 | 1.9037 | 0.00034212 | 0.074418 | 2.0245 | 0.039153 | 0.032683 | 0.45982 | 2.047 | 3.2846 | 0.00021704 | 0.71619 | 3.778 | 0.14426 | 0.34608 | 0.35596 | 5.5921 | 0.072101 | 0.48923 | 3.3104 | 1.1602 | 0.15666 | 0.088068 | 0.068389 | 0.46224 | 0.4425 | 0.057192 | 0.081381 | 0.11546 | 0.68988 | 0.61959 | 6.5075 | 8.0796 | 15.9567 | 4.1241 | 6.8842 | 1.0984 | 2.975 | 3.3546 | 2.7426 | 3.0932 | 2.2947 | 4.1378 | 1.7205 | -19.8066 | 485.5838 | -558.9963 | 35059.3219 | 342.4689 | 0.99023 | 68287.4494 | 337.7498 | 128.9279 | 0.38173 | 3.9978 | 0.044388 | 0.011103 | 5888.9721 | 87241.8484 | 6049.2165 | 0.069338 | 0.042687 | 0.043849 | 154212.143 | 0.039227 | 0
88 | 379896.7867 | 0.40604 | 0.11183 | 0.88015 | 0.022677 | 0.24099 | 0.87871 | 0.19554 | 0.79543 | 0.28904 | 0.68654 | 1.0332 | 1.7506 | 8.9076 | 4.5734 | 0.79109 | 1.3438 | 0.19784 | 0.061955 | 0.13464 | 0.27032 | 0.055068 | 0.79442 | 0.84439 | 0.18831 | 0.48239 | 4.914 | 0.26441 | 0.10455 | 0.62136 | 0.7333 | 1.6368 | 0.88899 | 0.56155 | 1.8926 | 0.081929 | 0.07105 | 3.5044 | 1.7908 | 0.00030739 | 0.087568 | 2.1086 | 0.032683 | 0.037506 | 0.45115 | 1.6922 | 3.5897 | 0.00026036 | 0.72515 | 3.7653 | 0.14283 | 0.32859 | 0.30133 | 5.7867 | 0.076923 | 0.52641 | 3.4114 | 1.013 | 0.166 | 0.084845 | 0.074002 | 0.40546 | 0.43224 | 0.043405 | 0.11105 | 0.091098 | 0.51057 | 0.60668 | 6.3765 | 7.8394 | 12.7136 | 4.931 | 8.3305 | 1.2054 | 3.0221 | 3.8443 | 2.5919 | 3.3003 | 2.5014 | 5.2899 | 1.2893 | -35.7957 | 214.3824 | -595.1843 | 60545.9552 | 443.7883 | 0.99267 | 125587.6251 | 320.0217 | 99.3241 | 0.31037 | 5.3875 | 0.049218 | 0.0091355 | 6043.0316 | 94484.5855 | 6360.9678 | 0.067323 | 0.046153 | 0.048581 | 294427.4392 | 0.021605 | 0
89 | 350024.7952 | 0.52516 | 0.11134 | 0.80358 | 0.015836 | 0.17461 | 0.72357 | 0.26641 | 0.88667 | 0.35155 | 0.74612 | 1.3071 | 1.7113 | 12.9394 | 4.0213 | 2.1492 | 1.1556 | 0.42422 | 0.045511 | 0.14544 | 0.40175 | 0.050919 | 0.85503 | 0.8947 | 0.21237 | 0.48543 | 4.7902 | 0.24287 | 0.12097 | 0.81213 | 0.58721 | 1.529 | 0.97362 | 0.59602 | 1.7673 | 0.07027 | 0.058629 | 2.7632 | 2.4029 | 0.00026664 | 0.065183 | 1.5702 | 0.034443 | 0.036291 | 0.39695 | 2.1031 | 2.9912 | 0.0002523 | 0.6271 | 3.7149 | 0.12872 | 0.33339 | 0.26262 | 6.5742 | 0.087582 | 0.38883 | 3.1105 | 1.0528 | 0.17388 | 0.094454 | 0.061972 | 0.4061 | 0.40924 | 0.051997 | 0.096309 | 0.10223 | 0.51498 | 0.63345 | 10.0825 | 7.6153 | 8.3588 | 5.0969 | 9.7289 | 0.97406 | 2.7207 | 2.8814 | 2.4856 | 2.6384 | 2.3619 | 3.8033 | 0.90556 | -23.269 | 208.6579 | -536.1626 | 43142.0369 | 383.1384 | 0.99112 | 83885.0203 | 277.1306 | 65.2808 | 0.23556 | 3.6721 | 0.044248 | 0.01205 | 5995.9589 | 89719.7728 | 6174.6025 | 0.068821 | 0.042334 | 0.043595 | 225630.5218 | 0.027366 | 0
90 | 288819.8631 | 0.48056 | 0.12186 | 0.73658 | 0.019176 | 0.26259 | 0.98273 | 0.17545 | 0.74831 | 0.28465 | 0.83885 | 1.2058 | 1.5839 | 9.8101 | 3.015 | 2.0488 | 1.3735 | 0.78948 | 0.021374 | 0.10495 | 0.16346 | 0.043481 | 0.82505 | 0.9 | 0.23186 | 0.42567 | 5.6036 | 0.21132 | 0.11429 | 0.71087 | 0.60229 | 1.5211 | 1.1243 | 0.54986 | 2.0663 | 0.071274 | 0.056042 | 3.4461 | 1.9788 | 0.0003613 | 0.077505 | 1.9174 | 0.029453 | 0.030873 | 0.40221 | 1.5904 | 3.2647 | 0.00028331 | 0.75708 | 4.174 | 0.13252 | 0.30243 | 0.32566 | 5.8872 | 0.075338 | 0.47525 | 3.1365 | 1.1334 | 0.16453 | 0.088748 | 0.055933 | 0.47875 | 0.42472 | 0.053736 | 0.11296 | 0.075058 | 0.6538 | 0.5803 | 5.8953 | 8.2833 | 11.4534 | 4.7452 | 7.4438 | 1.0028 | 3.0324 | 2.7176 | 2.609 | 2.3447 | 2.3123 | 4.1583 | 1.7761 | -35.5363 | 249.1321 | -498.4611 | 72431.7901 | 451.5266 | 0.99377 | 108836.3142 | 283.1375 | 100.1348 | 0.35366 | 3.0604 | 0.034352 | 0.011224 | 4649.0577 | 68330.8654 | 4939.6659 | 0.07229 | 0.031927 | 0.033923 | 279297.0502 | 0.017686 | 0
91 | 354759.3936 | 0.58759 | 0.10353 | 0.91558 | 0.018001 | 0.24891 | 0.92064 | 0.18584 | 0.758 | 0.37232 | 0.69382 | 1.224 | 1.6726 | 9.1029 | 3.8892 | 3.1363 | 0.82286 | 1.1943 | 0.061077 | 0.058275 | 0.4208 | 0.053431 | 0.85461 | 0.79836 | 0.18574 | 0.44204 | 5.1416 | 0.25542 | 0.11205 | 0.95768 | 0.68004 | 1.2503 | 0.94912 | 0.54376 | 1.8396 | 0.084989 | 0.062839 | 2.9902 | 2.045 | 0.00032502 | 0.069159 | 2.3768 | 0.036135 | 0.032566 | 0.40482 | 2.2401 | 3.4237 | 0.00022788 | 0.75245 | 4.0576 | 0.16906 | 0.29611 | 0.29034 | 5.4785 | 0.07571 | 0.51951 | 3.3842 | 1.004 | 0.13507 | 0.10452 | 0.063328 | 0.43977 | 0.38878 | 0.05331 | 0.10779 | 0.10835 | 0.53545 | 0.75704 | 7.099 | 7.5272 | 15.7843 | 4.0376 | 8.3908 | 1.3569 | 3.6692 | 2.7204 | 3.1211 | 2.3284 | 2.6328 | 4.2913 | 2.5607 | -38.8119 | 391.0818 | -592.7487 | 66261.2617 | 421.3705 | 0.99364 | 123709.9525 | 384.6972 | 175.7685 | 0.4569 | 3.8608 | 0.040002 | 0.010361 | 5550.2487 | 84388.0863 | 5855.3968 | 0.069387 | 0.03741 | 0.039467 | 295420.1975 | 0.019821 | 0
92 | 396319.1509 | 0.54082 | 0.088189 | 0.8299 | 0.01978 | 0.19489 | 0.72523 | 0.26389 | 0.96507 | 0.42723 | 0.96464 | 1.1737 | 1.7894 | 13.5024 | 1.5439 | 0.63431 | 0.47203 | 1.0856 | 0.043789 | 0.14312 | 0.36971 | 0.039286 | 0.7888 | 0.86225 | 0.19049 | 0.49843 | 5.1969 | 0.25002 | 0.11701 | 0.86658 | 0.61323 | 1.3789 | 1.2563 | 0.47812 | 1.9193 | 0.082129 | 0.056853 | 3.0861 | 1.7704 | 0.00035119 | 0.068994 | 2.2052 | 0.03001 | 0.038258 | 0.38987 | 2.0135 | 3.1299 | 0.00027458 | 0.71333 | 4.024 | 0.13955 | 0.37227 | 0.34215 | 5.5314 | 0.086961 | 0.46472 | 2.9643 | 1.1017 | 0.1525 | 0.107 | 0.068617 | 0.39833 | 0.35361 | 0.059075 | 0.11169 | 0.096991 | 0.52931 | 0.52671 | 9.1137 | 8.365 | 12.2554 | 6.0811 | 9.7507 | 1.1786
93 | 356410.823 | 0.59904 | 0.10868 | 0.88906 | 0.013683 | 0.27028 | 0.6763 | 0.18449 | 0.71928 | 0.30633 | 0.78017 | 1.5325 | 1.5476 | 8.3702 | 2.4453 | 3.8016 | 0.87585 | 0.96842 | 0.051593 | 0.076743 | 0.2809 | 0.050661 | 0.81117 | 0.85695 | 0.16623 | 0.47278 | 4.7756 | 0.21955 | 0.1326 | 0.67909 | 0.61424 | 1.7311 | 0.96686 | 0.61856 | 1.9096 | 0.080788 | 0.05932 | 2.7758 | 1.8894 | 0.0004044 | 0.080733 | 2.0332 | 0.033522 | 0.031682 | 0.38328 | 1.7676 | 2.9984 | 0.00024974 | 0.70572 | 3.5778 | 0.16091 | 0.35723 | 0.35488 | 6.4669 | 0.089481 | 0.45193 | 3.0451 | 0.96639 | 0.15124 | 0.080635 | 0.067195 | 0.39128 | 0.47599 | 0.043089 | 0.095325 | 0.086806 | 0.6841 | 0.66813 | 6.7339 | 8.6745 | 13.6972 | 5.0868 | 7.1026 | 1.2384 | 3.6252 | 2.5895 | 3.0449 | 2.0782 | 2.664 | 4.2362 | 2.3527 | -40.3029 | 302.6935 | -518.5349 | 79364.5947 | 464.7167 | 0.99414 | 133824.4515 | 352.197 | 147.8936 | 0.41992 | 3.4626 | 0.046064 | 0.013303 | 5239.2241 | 82354.8594 | 5555.5083 | 0.067458 | 0.042918 | 0.045509 | 323918.7222 | 0.017151 | 0
94 | 395952.3642 | 0.60048 | 0.082583 | 0.85598 | 0.020827 | 0.24291 | 0.7074 | 0.26553 | 0.98659 | 0.41239 | 0.83064 | 1.2132 | 1.8292 | 6.716 | 4.7188 | 1.103 | 0.59742 | 0.45078 | 0.052799 | 0.039083 | 0.25453 | 0.055846 | 0.78645 | 0.91716 | 0.20108 | 0.508 | 5.4601 | 0.18795 | 0.11135 | 0.82284 | 0.60341 | 1.508 | 1.039 | 0.53906 | 1.9906 | 0.065884 | 0.063973 | 3.182 | 2.3095 | 0.00031885 | 0.06968 | 1.9916 | 0.035931 | 0.034644 | 0.48722 | 2.1669 | 2.8155 | 0.00025901 | 0.73088 | 3.474 | 0.12077 | 0.28703 | 0.33606 | 6.3558 | 0.096517 | 0.44399 | 2.8184 | 1.298 | 0.14361 | 0.087423 | 0.074511 | 0.45024 | 0.38705 | 0.054811 | 0.080663 | 0.076697 | 0.74155 | 0.58866 | 11.3203 | 9.3078 | 9.4031 | 3.822 | 11.2212 | 1.2835
95 | 322016.0806 | 0.55201 | 0.089971 | 0.84198 | 0.016414 | 0.23255 | 0.88576 | 0.23518 | 0.73906 | 0.37658 | 0.75932 | 0.98553 | 1.2195 | 12.5877 | 3.5086 | 2.8245 | 1.7339 | 0.33427 | 0.020063 | 0.10177 | 0.18834 | 0.046065 | 0.7695 | 0.83366 | 0.2246 | 0.45748 | 4.0525 | 0.21307 | 0.11527 | 0.84173 | 0.66537 | 1.5379 | 0.93071 | 0.50127 | 1.8025 | 0.087983 | 0.055864 | 2.7294 | 1.6513 | 0.00041507 | 0.079729 | 1.613 | 0.037093 | 0.031009 | 0.33919 | 2.2109 | 2.9531 | 0.00020872 | 0.70976 | 3.008 | 0.12431 | 0.32735 | 0.33038 | 5.3429 | 0.078437 | 0.44713 | 3.5774 | 0.95983 | 0.15442 | 0.081231 | 0.061247 | 0.53127 | 0.37611 | 0.055747 | 0.079073 | 0.11387 | 0.45183 | 0.72905 | 8.3672 | 6.9737 | 11.9647 | 5.7878 | 8.0774 | 0.94814 | 3.486 | 3.3353 | 3.1191 | 3.009 | 2.7431 | 5.1115 | 1.827 | -43.6833 | 261.2131 | -624.568 | 71018.4094 | 414.434 | 0.99416 | 116073.6541 | 306.581 | 111.4002 | 0.36336 | 4.0294 | 0.03523 | 0.0087432 | 5071.1434 | 76718.9027 | 5329.8779 | 0.069473 | 0.033076 | 0.034764 | 258472.1489 | 0.020621 | 0
96 | 358359.583 | 0.61683 | 0.10442 | 0.88258 | 0.016155 | 0.2871 | 0.62742 | 0.28468 | 0.80296 | 0.33803 | 0.81367 | 1.4274 | 1.4474 | 14.6801 | 3.5712 | 1.313 | 1.5362 | 1.1721 | 0.06069 | 0.1027 | 0.41805 | 0.052964 | 0.86707 | 0.83481 | 0.18227 | 0.44015 | 3.9928 | 0.20405 | 0.095849 | 0.84902 | 0.65034 | 1.4707 | 1.0095 | 0.54685 | 2.0243 | 0.076552 | 0.061275 | 2.7738 | 1.5183 | 0.00033468 | 0.074213 | 1.8464 | 0.031487 | 0.031461 | 0.41809 | 1.9092 | 3.0161 | 0.00023404 | 0.76478 | 4.3567 | 0.11846 | 0.30878 | 0.27834 | 5.234 | 0.084284 | 0.55397 | 3.1762 | 1.2153 | 0.14847 | 0.091393 | 0.070812 | 0.45661 | 0.36871 | 0.049734 | 0.08976 | 0.096154 | 0.56726 | 0.78914 | 10.9923 | 7.7389 | 8.1013 | 4.8369 | 7.9983 | 1.0307 | 3.0076 | 2.1754 | 2.6476 | 1.9603 | 2.4073 | 3.4617 | 1.4919 | -31.9662 | 247.3455 | -529.983 | 60684.5555 | 434.2082 | 0.99284 | 108323.6091 | 307.3028 | 99.0434 | 0.3223 | 2.9941 | 0.036065 | 0.012045 | 5524.0095 | 85395.9271 | 5752.6815 | 0.067365 | 0.03417 | 0.035584 | 274764.5832 | 0.020937 | 0
97 | 262410.6031 | 0.37777 | 0.11079 | 0.9873 | 0.021956 | 0.22752 | 0.77899 | 0.21373 | 0.80749 | 0.27858 | 0.81596 | 0.95214 | 1.6692 | 11.1519 | 1.6416 | 0.85883 | 1.1479 | 0.55425 | 0.031597 | 0.078282 | 0.345 | 0.045609 | 0.8112 | 0.81077 | 0.21421 | 0.44853 | 5.2861 | 0.21823 | 0.11886 | 0.77811 | 0.59346 | 1.5168 | 1.1464 | 0.58298 | 1.9482 | 0.058528 | 0.058902 | 2.7108 | 1.8744 | 0.00036503 | 0.086646 | 1.8519 | 0.040162 | 0.035781 | 0.38089 | 2.053 | 3.5177 | 0.00028768 | 0.77376 | 3.3522 | 0.1423 | 0.27124 | 0.29976 | 5.1066 | 0.063671 | 0.58131 | 3.6286 | 0.88988 | 0.14021 | 0.080164 | 0.066714 | 0.44389 | 0.38173 | 0.053035 | 0.12435 | 0.12256 | 0.65775 | 0.73203 | 6.6578 | 9.5943 | 9.3134 | 5.1314 | 8.2185 | 0.98805 | 3.7778 | 3.2992 | 3.428 | 3.0148 | 2.9734 | 4.9348 | 1.9909 | -40.479 | 326.3644 | -663.5776 | 61388.9311 | 454.4203 | 0.9926 | 83655.3353 | 274.0556 | 99.1608 | 0.36183 | 3.1985 | 0.029747 | 0.0093002 | 4259.6302 | 63588.3547 | 4460.8626 | 0.070152 | 0.028047 | 0.029372 | 191764.4273 | 0.023262 | 0
98 | 334828.5973 | 0.46711 | 0.11835 | 0.97168 | 0.013874 | 0.23172 | 0.78676 | 0.24104 | 0.82379 | 0.36305 | 0.80069 | 1.1868 | 1.4805 | 14.5768 | 2.7234 | 3.0456 | 0.74466 | 0.22717 | 0.041537 | 0.13924 | 0.31061 | 0.038813 | 0.8072 | 0.84755 | 0.19452 | 0.50398 | 4.8263 | 0.20298 | 0.13388 | 0.93932 | 0.55319 | 1.1195 | 1.0629 | 0.49932 | 1.8783 | 0.066997 | 0.06096 | 2.9507 | 1.9529 | 0.00041192 | 0.066706 | 1.7016 | 0.031978 | 0.029002 | 0.42998 | 1.9233 | 2.9211 | 0.00028464 | 0.64165 | 3.7529 | 0.13111 | 0.26065 | 0.29376 | 6.3837 | 0.091826 | 0.53521 | 3.1834 | 1.1445 | 0.1967 | 0.089455 | 0.064191 | 0.48715 | 0.43671 | 0.041571 | 0.12222 | 0.11957 | 0.71915 | 0.55812 | 7.7753 | 8.8106 | 10.3796 | 5.8148 | 9.1366 | 0.95121 | 2.6705 | 3.1977 | 2.4027 | 2.8732 | 2.2294 | 4.2716 | 1.104 | -26.8743 | 212.6339 | -517.605 | 51993.1432 | 384.0884 | 0.99261 | 96287.0169 | 280.2336 | 75.9515 | 0.27103 | 3.9525 | 0.043533 | 0.011014 | 5576.3713 | 83768.6123 | 5774.7166 | 0.068937 | 0.041469 | 0.042944 | 226933.2509 | 0.025447 | 0
99 | 339595.2467 | 0.48339 | 0.11527 | 0.92947 | 0.022185 | 0.19354 | 0.97374 | 0.27549 | 0.98033 | 0.41571 | 0.8363 | 1.0046 | 1.3806 | 10.6651 | 3.5278 | 2.6372 | 0.67507 | 0.093125 | 0.066948 | 0.065367 | 0.13492 | 0.061371 | 0.82274 | 0.89845 | 0.18689 | 0.37836 | 5.1778 | 0.20541 | 0.10752 | 0.83172 | 0.73773 | 1.3074 | 1.2238 | 0.56534 | 2.2271 | 0.079133 | 0.061183 | 2.8315 | 2.1726 | 0.00029778 | 0.081536 | 2.0961 | 0.026163 | 0.029561 | 0.43731 | 2.0325 | 2.9709 | 0.00023563 | 0.77879 | 4.4619 | 0.15134 | 0.30987 | 0.35081 | 6.7143 | 0.086027 | 0.46996 | 3.069 | 1.0665 | 0.15208 | 0.09222 | 0.052819 | 0.47523 | 0.39543 | 0.048167 | 0.091964 | 0.10042 | 0.51687 | 0.69051 | 11.0581 | 9.9117 | 10.1774 | 5.0082 | 11.0206 | 1.3415