## Sheet1
| Biorefinery | [15 empty] | Installed cost | Material cost | [15 empty] | Product sale |  |  |  | Heating demand |  |  |  | Cooling demand |  |  |  | Power demand |  | Utility cost |  | TEA |  | LCA
| Minimum selling price [$/kg] | Product yield [10^6 kg/yr] | Product purity [%] | Adjusted minimum selling price [$/kg] | Adjusted product yield [10^6 kg/yr] | Product recovery [%] | Total capital investment [10^6 $] | Annual operating cost [10^6 $/yr] | Annual material cost [10^6 $/yr] | Annual product sale [10^6 $/yr] | Annual electricity credit [10^6 $/yr] | Pretreatment - heating duty [kJ/kg] | Saccharification and Fermentation - heating duty [kJ/kg] | Separation - heating duty [kJ/kg] | Waste treatment - heating duty [kJ/kg] | Product storage and pumping - heating duty [kJ/kg] | Check [10^6 $] | sulfuric_acid_fresh [10^6 $/yr] | sulfuric_acid_fresh2 [10^6 $/yr] | ammonia_fresh [10^6 $/yr] | CSL_fresh [10^6 $/yr] | lime_fresh [10^6 $/yr] | aerobic_caustic [10^6 $/yr] | hexanol_fresh [10^6 $/yr] | system_makeup_water [10^6 $/yr] | makeup_TiO2_catalyst [10^6 $/yr] | cooling_tower_chems [10^6 $/yr] | feedstock [10^6 $/yr] | lime [10^6 $/yr] | boilerchems [10^6 $/yr] | enzyme [10^6 $/yr] | Fermentation lime ratio [%] | Check [10^6 $/yr] | AcrylicAcid [10^6 $/yr] | ash [10^6 $/yr] | gypsum [10^6 $/yr] | Check [10^6 $/yr] | HXN [10^9 kJ/yr] | BT [10^9 kJ/yr] | Sum [10^9 kJ/yr] | Check [10^9 kJ/yr] | HXN [10^9 kJ/yr] | CT [10^9 kJ/yr] | Sum [10^9 kJ/yr] | Check [10^9 kJ/yr] | Sum [kW] | Check [kW] | Sum [10^6 $/yr] | Check [10^6 $/yr] | Net present value [$] | HXN energy balance error [%] | Total GWP [kg CO2-eq/kg] | Total FEC [MJ/kg]
initial | 1.6049 | 0.017658 | 0.93721 | 1.7124 | 0.016549 | 0.048931 | 530.3292 | 156.6584 | 138.2589 | 223.4219 | 0.001878 | 118.6256 | 134.0289 | 535.3846 | 0 | 0 | -288.6652 | 0.00018778 | 0.001611 | 0.00029478 | 0.00026717 | 0.0030372 | 0.0013143 | 0.00062224 | 2.0791e-05 | 8.2203e-05 | 8.369e-06 | 0.0065475 | 0 | 0 | 0.0035433 | 1 | -138.2414 | 0.028339 | 0 | 0 | -223.3935 | 0 | 0 | 0.54179 | 0.11863 | 0 | 0 | -0.43353 | 0 | 29.9665 | -29.9665 | 4.129 | -4.129 | -0.23048 | -5.6935 | 2.3532 | 21.0876
end | 1.5568 | 0.017617 | 0.93721 | 1.6611 | 0.016511 | 0.048928 | 477.0142 | 156.0467 | 138.1641 | 216.2228 | 0.0018505 | 118.6256 | 134.027 | 534.7834 | 0 | 0 | -258.5571 | 0.00018778 | 0.0016075 | 0.00029478 | 0.00026713 | 0.0030307 | 0.001314 | 0.00062064 | 2.0805e-05 | 8.2014e-05 | 8.3558e-06 | 0.0065475 | 0 | 0 | 0.0035433 | 1 | -138.1465 | 0.027426 | 0 | 0 | -216.1954 | 0 | 0 | 0.54165 | 0.11863 | 0 | 0 | -0.43285 | 0 | 412.3085 | -412.3085 | 4.2465 | -4.2465 | -1.5863 | -5.6637 | 2.3585 | 21.2434