## Sheet1
| Biorefinery | [15 empty] | Installed cost | Material cost | [13 empty] | Product sale |  |  |  | Heating demand |  |  |  | Cooling demand |  |  |  | Power demand |  | Utility cost |  | TEA |  | LCA
| Minimum selling price [$/kg] | Product yield [10^6 kg/yr] | Product purity [%] | Adjusted minimum selling price [$/kg] | Adjusted product yield [10^6 kg/yr] | Product recovery [%] | Total capital investment [10^6 $] | Annual operating cost [10^6 $/yr] | Annual material cost [10^6 $/yr] | Annual product sale [10^6 $/yr] | Annual electricity credit [10^6 $/yr] | Pretreatment - heating duty [kJ/kg] | Saccharification and Fermentation - heating duty [kJ/kg] | Separation - heating duty [kJ/kg] | Waste treatment - heating duty [kJ/kg] | Product storage and pumping - heating duty [kJ/kg] | Check [10^6 $] | sulfuric_acid_fresh [10^6 $/yr] | sulfuric_acid_fresh2 [10^6 $/yr] | ammonia_fresh [10^6 $/yr] | lime [10^6 $/yr] | CSL_fresh [10^6 $/yr] | boilerchems [10^6 $/yr] | lime_fresh [10^6 $/yr] | hexanol_fresh [10^6 $/yr] | system_makeup_water [10^6 $/yr] | cooling_tower_chems [10^6 $/yr] | aerobic_caustic [10^6 $/yr] | enzyme [10^6 $/yr] | makeup_TiO2_catalyst [10^6 $/yr] | feedstock [10^6 $/yr] | AcrylicAcid [10^6 $/yr] | ash [10^6 $/yr] | gypsum [10^6 $/yr] | Check [10^6 $/yr] | HXN [10^9 kJ/yr] | BT [10^9 kJ/yr] | Sum [10^9 kJ/yr] | Check [10^9 kJ/yr] | HXN [10^9 kJ/yr] | CT [10^9 kJ/yr] | Sum [10^9 kJ/yr] | Check [10^9 kJ/yr] | Sum [kW] | Check [kW] | Sum [10^6 $/yr] | Check [10^6 $/yr] | Net present value [$] | HXN energy balance error [%] | Total GWP [kg CO2-eq/kg] | Total FEC [MJ/kg]
initial | 1.6887 | 0.016623 | 0.93721 | 1.8019 | 0.015579 | 0.048834 | 528.2135 | 154.826 | 136.2914 | 221.3176 | 0.0020343 | 118.6256 | 98.7793 | 558.4227 | 0 | 0 | -287.4749 | 0.00018778 | 0.0015372 | 0.00029478 | 0 | 0.0002716 | 0 | 0.0029008 | 0.0005873 | 1.9701e-05 | 7.7039e-06 | 0.0013083 | 0.0035433 | 7.7385e-05 | 0.0065512 | 0.028072 | 0 | 0 | -221.2895 | 0 | 0 | 0.48622 | 0.11863 | 0 | 0 | -0.39908 | 0 | -31.1421 | 31.1421 | 4.29 | -4.29 | 6.2946 | -5.0275 | 2.477 | 29.4821
end | 1.3467 | 0.016623 | 0.93721 | 1.437 | 0.015579 | 0.048834 | 195.3628 | 151.0386 | 136.325 | 176.5002 | 0.0020059 | 118.6256 | 98.779 | 558.4267 | 0 | 0 | -99.5216 | 0.00018778 | 0.0015373 | 0.00029478 | 0 | 0.00027161 | 0 | 0.0029008 | 0.00059152 | 1.9695e-05 | 7.699e-06 | 0.0013083 | 0.0035433 | 7.7386e-05 | 0.0065512 | 0.022387 | 0 | 0 | -176.4778 | 0 | 0 | 0.48622 | 0.11863 | 0 | 0 | -0.39882 | 0 | 370.1101 | -370.1101 | 4.4318 | -4.4318 | -0.10411 | -5.0278 | 2.4823 | 29.522