## Sheet1
| Biorefinery | [15 empty] | Installed cost | Material cost | [13 empty] | Product sale |  |  |  | Heating demand |  |  |  | Cooling demand |  |  |  | Power demand |  | Utility cost |  | TEA |  | LCA
| Minimum selling price [$/kg] | Product yield [10^6 kg/yr] | Product purity [%] | Adjusted minimum selling price [$/kg] | Adjusted product yield [10^6 kg/yr] | Product recovery [%] | Total capital investment [10^6 $] | Annual operating cost [10^6 $/yr] | Annual material cost [10^6 $/yr] | Annual product sale [10^6 $/yr] | Annual electricity credit [10^6 $/yr] | Pretreatment - heating duty [kJ/kg] | Saccharification and Fermentation - heating duty [kJ/kg] | Separation - heating duty [kJ/kg] | Waste treatment - heating duty [kJ/kg] | Product storage and pumping - heating duty [kJ/kg] | Check [10^6 $] | sulfuric_acid_fresh [10^6 $/yr] | sulfuric_acid_fresh2 [10^6 $/yr] | ammonia_fresh [10^6 $/yr] | CSL_fresh [10^6 $/yr] | lime_fresh [10^6 $/yr] | aerobic_caustic [10^6 $/yr] | hexanol_fresh [10^6 $/yr] | system_makeup_water [10^6 $/yr] | enzyme [10^6 $/yr] | makeup_TiO2_catalyst [10^6 $/yr] | cooling_tower_chems [10^6 $/yr] | lime [10^6 $/yr] | boilerchems [10^6 $/yr] | feedstock [10^6 $/yr] | AcrylicAcid [10^6 $/yr] | ash [10^6 $/yr] | gypsum [10^6 $/yr] | Check [10^6 $/yr] | HXN [10^9 kJ/yr] | BT [10^9 kJ/yr] | Sum [10^9 kJ/yr] | Check [10^9 kJ/yr] | HXN [10^9 kJ/yr] | CT [10^9 kJ/yr] | Sum [10^9 kJ/yr] | Check [10^9 kJ/yr] | Sum [kW] | Check [kW] | Sum [10^6 $/yr] | Check [10^6 $/yr] | Net present value [$] | HXN energy balance error [%] | Total GWP [kg CO2-eq/kg] | Total FEC [MJ/kg]
initial | 1.4176 | 0.016611 | 0.93721 | 1.5125 | 0.015568 | 0.048798 | 529.0553 | 119.3002 | 100.3955 | 185.6433 | 0.0020079 | 118.6256 | 98.7793 | 607.8707 | 0 | 0 | -288.2329 | 0.00018778 | 0 | 0.00029478 | 0.00028072 | 0 | 0.0011837 | 0.00058746 | 2.0403e-05 | 0.0035433 | 7.7328e-05 | 7.3661e-06 | 0 | 0 | 0.0065512 | 0.023547 | 0 | 0 | -185.6198 | 0 | 0 | 0.52116 | 0.11863 | 0 | 0 | -0.38158 | 0 | -42.8551 | 42.8551 | 4.6986 | -4.6986 | -8.4331 | -2.5481 | 1.8489 | 26.7471
end | 1.0768 | 0.016611 | 0.93721 | 1.149 | 0.015568 | 0.048798 | 198.2217 | 115.4537 | 100.3955 | 141.0188 | 0.0020048 | 118.6256 | 98.779 | 607.8809 | 0 | 0 | -100.9716 | 0.00018778 | 0 | 0.00029478 | 0.00028072 | 0 | 0.0011837 | 0.00058747 | 2.0403e-05 | 0.0035433 | 7.7329e-05 | 7.3658e-06 | 0 | 0 | 0.0065512 | 0.017887 | 0 | 0 | -141.0009 | 0 | 0 | 0.52116 | 0.11863 | 0 | 0 | -0.38156 | 0 | 1.0789 | -1.0789 | 4.7142 | -4.7142 | -0.86258 | -2.5489 | 1.8493 | 26.7474