## Sheet1
| Biorefinery | [15 empty] | Installed cost | Material cost | [13 empty] | Product sale |  |  |  | Heating demand |  |  |  | Cooling demand |  |  |  | Power demand |  | Utility cost |  | TEA |  | LCA
| Minimum selling price [$/kg] | Product yield [10^6 kg/yr] | Product purity [%] | Adjusted minimum selling price [$/kg] | Adjusted product yield [10^6 kg/yr] | Product recovery [%] | Total capital investment [10^6 $] | Annual operating cost [10^6 $/yr] | Annual material cost [10^6 $/yr] | Annual product sale [10^6 $/yr] | Annual electricity credit [10^6 $/yr] | Pretreatment - heating duty [kJ/kg] | Saccharification and Fermentation - heating duty [kJ/kg] | Separation - heating duty [kJ/kg] | Waste treatment - heating duty [kJ/kg] | Product storage and pumping - heating duty [kJ/kg] | Check [10^6 $] | makeup_TiO2_catalyst [10^6 $/yr] | feedstock [10^6 $/yr] | sulfuric_acid_fresh [10^6 $/yr] | sulfuric_acid_fresh2 [10^6 $/yr] | ammonia_fresh [10^6 $/yr] | lime [10^6 $/yr] | CSL_fresh [10^6 $/yr] | boilerchems [10^6 $/yr] | lime_fresh [10^6 $/yr] | aerobic_caustic [10^6 $/yr] | hexanol_fresh [10^6 $/yr] | system_makeup_water [10^6 $/yr] | enzyme [10^6 $/yr] | cooling_tower_chems [10^6 $/yr] | AcrylicAcid [10^6 $/yr] | ash [10^6 $/yr] | gypsum [10^6 $/yr] | Check [10^6 $/yr] | HXN [10^9 kJ/yr] | BT [10^9 kJ/yr] | Sum [10^9 kJ/yr] | Check [10^9 kJ/yr] | HXN [10^9 kJ/yr] | CT [10^9 kJ/yr] | Sum [10^9 kJ/yr] | Check [10^9 kJ/yr] | Sum [kW] | Check [kW] | Sum [10^6 $/yr] | Check [10^6 $/yr] | Net present value [$] | HXN energy balance error [%] | Total GWP [kg CO2-eq/kg] | Total FEC [MJ/kg]
initial | 1.6525 | 0.017176 | 0.93721 | 1.7632 | 0.016098 | 0.048871 | 530.123 | 157.0328 | 137.6142 | 223.7758 | 0.0020371 | 118.6256 | 99.1427 | 567.0566 | 0 | 0 | -288.5304 | 7.9961e-05 | 0.0065512 | 0.00018778 | 0.0015855 | 0.00029478 | 0 | 0.00027201 | 0 | 0.0029917 | 0.0013122 | 0.00060923 | 1.9352e-05 | 0.0035433 | 7.8149e-06 | 0.028384 | 0 | 0 | -223.7474 | 0 | 0 | 0.4935 | 0.11863 | 0 | 0 | -0.40483 | 0 | 20.0638 | -20.0638 | 5.1474 | -5.1474 | -0.078494 | -4.9774 | 2.5047 | 30.2563
end | 1.319 | 0.017176 | 0.93721 | 1.4074 | 0.016097 | 0.048871 | 196.7433 | 152.9696 | 137.5893 | 178.6169 | 0.0020529 | 118.6256 | 99.1427 | 567.0479 | 0 | 0 | -100.227 | 7.996e-05 | 0.0065512 | 0.00018778 | 0.0015855 | 0.00029478 | 0 | 0.00027201 | 0 | 0.0029917 | 0.0013122 | 0.00060607 | 1.9369e-05 | 0.0035433 | 7.8178e-06 | 0.022656 | 0 | 0 | -178.5942 | 0 | 0 | 0.4935 | 0.11863 | 0 | 0 | -0.40498 | 0 | -202.5307 | 202.5307 | 5.0693 | -5.0693 | -0.1349 | -4.9767 | 2.5016 | 30.2293