## Sheet1
| Biorefinery | [15 empty] | Installed cost | Material cost | [13 empty] | Product sale |  |  |  | Heating demand |  |  |  | Cooling demand |  |  |  | Power demand |  | Utility cost |  | TEA |  | LCA
| Minimum selling price [$/kg] | Product yield [10^6 kg/yr] | Product purity [%] | Adjusted minimum selling price [$/kg] | Adjusted product yield [10^6 kg/yr] | Product recovery [%] | Total capital investment [10^6 $] | Annual operating cost [10^6 $/yr] | Annual material cost [10^6 $/yr] | Annual product sale [10^6 $/yr] | Annual electricity credit [10^6 $/yr] | Pretreatment - heating duty [kJ/kg] | Saccharification and Fermentation - heating duty [kJ/kg] | Separation - heating duty [kJ/kg] | Waste treatment - heating duty [kJ/kg] | Product storage and pumping - heating duty [kJ/kg] | Check [10^6 $] | lime [10^6 $/yr] | boilerchems [10^6 $/yr] | sulfuric_acid_fresh [10^6 $/yr] | sulfuric_acid_fresh2 [10^6 $/yr] | ammonia_fresh [10^6 $/yr] | CSL_fresh [10^6 $/yr] | lime_fresh [10^6 $/yr] | aerobic_caustic [10^6 $/yr] | hexanol_fresh [10^6 $/yr] | system_makeup_water [10^6 $/yr] | enzyme [10^6 $/yr] | feedstock [10^6 $/yr] | makeup_TiO2_catalyst [10^6 $/yr] | cooling_tower_chems [10^6 $/yr] | AcrylicAcid [10^6 $/yr] | ash [10^6 $/yr] | gypsum [10^6 $/yr] | Check [10^6 $/yr] | HXN [10^9 kJ/yr] | BT [10^9 kJ/yr] | Sum [10^9 kJ/yr] | Check [10^9 kJ/yr] | HXN [10^9 kJ/yr] | CT [10^9 kJ/yr] | Sum [10^9 kJ/yr] | Check [10^9 kJ/yr] | Sum [kW] | Check [kW] | Sum [10^6 $/yr] | Check [10^6 $/yr] | Net present value [$] | HXN energy balance error [%] | Total GWP [kg CO2-eq/kg] | Total FEC [MJ/kg]
initial | 1.6519 | 0.017179 | 0.93721 | 1.7626 | 0.0161 | 0.048879 | 530.4583 | 156.9427 | 137.5762 | 223.7268 | 0.0020499 | 118.6256 | 99.1505 | 565.2216 | 0 | 0 | -288.6732 | 0 | 0 | 0.00018778 | 0.0015855 | 0.00029478 | 0.00027034 | 0.0029917 | 0.0013122 | 0.00060616 | 1.9298e-05 | 0.0035433 | 0.0065512 | 7.9972e-05 | 7.8049e-06 | 0.028377 | 0 | 0 | -223.6984 | 0 | 0 | 0.49172 | 0.11863 | 0 | 0 | -0.40431 | 0 | 0.015523 | -0.015523 | 5.0834 | -5.0834 | -0.07259 | -5.0381 | 2.4958 | 30.1139
end | 1.6519 | 0.017179 | 0.93721 | 1.7626 | 0.0161 | 0.048879 | 530.4492 | 156.9425 | 137.5772 | 223.7254 | 0.0020497 | 118.6256 | 99.1093 | 565.2346 | 0 | 0 | -288.6677 | 0 | 0 | 0.00018778 | 0.0015855 | 0.00029478 | 0.00027034 | 0.0029917 | 0.0013122 | 0.00060626 | 1.93e-05 | 0.0035433 | 0.0065512 | 7.9973e-05 | 7.8043e-06 | 0.028377 | 0 | 0 | -223.697 | 0 | 0 | 0.49167 | 0.11863 | 0 | 0 | -0.40428 | 0 | 2.2689 | -2.2689 | 5.0821 | -5.0821 | -0.035296 | -5.0392 | 2.4957 | 30.1113