## Sheet1
| Biorefinery | [46 empty] | TEA |  | LCA
| Minimum selling price [$/kg] | Product yield [10^6 kg/yr] | Product purity [%] | Adjusted minimum selling price [$/kg] | Adjusted product yield [10^6 kg/yr] | Product recovery [%] | Total capital investment [10^6 $] | Annual operating cost [10^6 $/yr] | Annual material cost [10^6 $/yr] | Annual product sale [10^6 $/yr] | Annual electricity credit [10^6 $/yr] | feedstock_group - heating demand [MJ/kg] | pretreatment_group - heating demand [MJ/kg] | conversion_group - heating demand [MJ/kg] | separation_group - heating demand [MJ/kg] | WWT_group - heating demand [MJ/kg] | BT_group - heating demand [MJ/kg] | CT_group - heating demand [MJ/kg] | facilities_no_hu_group - heating demand [MJ/kg] | HXN - heating demand [MJ/kg] | feedstock_group - cooling demand [MJ/kg] | pretreatment_group - cooling demand [MJ/kg] | conversion_group - cooling demand [MJ/kg] | separation_group - cooling demand [MJ/kg] | WWT_group - cooling demand [MJ/kg] | HXN_group - cooling demand [MJ/kg] | BT_group - cooling demand [MJ/kg] | CT_group - cooling demand [MJ/kg] | facilities_no_hu_group - cooling demand [MJ/kg] | feedstock_group - power demand [kWh/kg] | pretreatment_group - power demand [kWh/kg] | conversion_group - power demand [kWh/kg] | separation_group - power demand [kWh/kg] | WWT_group - power demand [kWh/kg] | HXN_group - power demand [kWh/kg] | BT_group - power demand [kWh/kg] | CT_group - power demand [kWh/kg] | facilities_no_hu_group - power demand [kWh/kg] | feedstock_group - installed equipment cost [$/kg] | pretreatment_group - installed equipment cost [$/kg] | conversion_group - installed equipment cost [$/kg] | separation_group - installed equipment cost [$/kg] | WWT_group - installed equipment cost [$/kg] | HXN_group - installed equipment cost [$/kg] | BT_group - installed equipment cost [$/kg] | CT_group - installed equipment cost [$/kg] | facilities_no_hu_group - installed equipment cost [$/kg] | Net present value [$] | HXN energy balance error [%] | Total GWP [kg CO2-eq/kg] | Total FEC [MJ/kg]
initial | 1.6451 | 0.017179 | 0.93721 | 1.7553 | 0.0161 | 0.048879 | 527.7554 | 156.3645 | 137.5753 | 222.8113 | 0.00189 | 0 | 0 | 0 | 0 | 0 | 0 | 0 | 0 | -353156.9813 | 0 | 0 | 0 | 0 | 0 | 0 | 0 | 0 | 0 | 1.8016e-05 | 1.8016e-05 | 1.8016e-05 | 1.8016e-05 | 1.8016e-05 | 1.8016e-05 | 1.8016e-05 | 1.8016e-05 | 1.8016e-05 | 0.50026 | 0.50026 | 0.50026 | 0.50026 | 0.50026 | 0.50026 | 0.50026 | 0.50026 | 0.50026 | -0.070227 | -4.8765 | 3.4022 | 32.6564
end | 1.6447 | 0.017179 | 0.93721 | 1.7549 | 0.0161 | 0.048879 | 527.5938 | 156.3237 | 137.5772 | 222.7502 | 0.0018891 | 0 | 0 | 0 | 0 | 0 | 0 | 0 | 0 | -353222.1343 | 0 | 0 | 0 | 0 | 0 | 0 | 0 | 0 | 0 | 1.801e-05 | 1.801e-05 | 1.801e-05 | 1.801e-05 | 1.801e-05 | 1.801e-05 | 1.801e-05 | 1.801e-05 | 1.801e-05 | 0.50024 | 0.50024 | 0.50024 | 0.50024 | 0.50024 | 0.50024 | 0.50024 | 0.50024 | 0.50024 | 0.077051 | -4.8827 | 3.3944 | 32.5834