## Sheet1
| Biorefinery | [15 empty] | Installed cost | Material cost | [15 empty] | Product sale |  |  |  | Heating demand |  |  |  | Cooling demand |  |  |  | Power demand |  | Utility cost |  | TEA |  | LCA
| Minimum selling price [$/kg] | Product yield [10^6 kg/yr] | Product purity [%] | Adjusted minimum selling price [$/kg] | Adjusted product yield [10^6 kg/yr] | Product recovery [%] | Total capital investment [10^6 $] | Annual operating cost [10^6 $/yr] | Annual material cost [10^6 $/yr] | Annual product sale [10^6 $/yr] | Annual electricity credit [10^6 $/yr] | Pretreatment - heating duty [kJ/kg] | Saccharification and Fermentation - heating duty [kJ/kg] | Separation - heating duty [kJ/kg] | Waste treatment - heating duty [kJ/kg] | Product storage and pumping - heating duty [kJ/kg] | Check [10^6 $] | lime [10^6 $/yr] | boilerchems [10^6 $/yr] | feedstock [10^6 $/yr] | sulfuric_acid_fresh [10^6 $/yr] | sulfuric_acid_fresh2 [10^6 $/yr] | ammonia_fresh [10^6 $/yr] | CSL_fresh [10^6 $/yr] | lime_fresh [10^6 $/yr] | aerobic_caustic [10^6 $/yr] | hexanol_fresh [10^6 $/yr] | system_makeup_water [10^6 $/yr] | enzyme [10^6 $/yr] | makeup_TiO2_catalyst [10^6 $/yr] | cooling_tower_chems [10^6 $/yr] | Fermentation lime ratio [%] | Check [10^6 $/yr] | AcrylicAcid [10^6 $/yr] | ash [10^6 $/yr] | gypsum [10^6 $/yr] | Check [10^6 $/yr] | HXN [10^9 kJ/yr] | BT [10^9 kJ/yr] | Sum [10^9 kJ/yr] | Check [10^9 kJ/yr] | HXN [10^9 kJ/yr] | CT [10^9 kJ/yr] | Sum [10^9 kJ/yr] | Check [10^9 kJ/yr] | Sum [kW] | Check [kW] | Sum [10^6 $/yr] | Check [10^6 $/yr] | Net present value [$] | HXN energy balance error [%] | Total GWP [kg CO2-eq/kg] | Total FEC [MJ/kg]
initial | 1.7058 | 0.0163 | 0.93721 | 1.8201 | 0.015277 | 0.04884 | 525.3208 | 153.0967 | 135.592 | 219.2152 | 0.0018708 | 118.6256 | 133.9652 | 514.9253 | 0 | 0 | -285.9922 | 0 | 0 | 0.0065475 | 0.00018778 | 0.0015135 | 0.00029478 | 0.00026712 | 0.0028568 | 0.0013064 | 0.00057587 | 2.1365e-05 | 0.0035433 | 7.5883e-05 | 8.0799e-06 | 1 | -135.5748 | 0.027805 | 0 | 0 | -219.1874 | 0 | 0 | 0.53196 | 0.11863 | 0 | 0 | -0.41856 | 0 | -37.5304 | 37.5304 | 3.3204 | -3.3204 | 9.5305 | -5.0639 | 2.4106 | 22.1684
end | 1.7012 | 0.0163 | 0.93721 | 1.8152 | 0.015277 | 0.04884 | 518.7097 | 153.3203 | 135.5921 | 218.6238 | 0.001811 | 118.6256 | 133.9649 | 514.9266 | 0 | 0 | -282.237 | 0 | 0 | 0.0065475 | 0.00018778 | 0.0015135 | 0.00029478 | 0.00026712 | 0.0028568 | 0.0013064 | 0.00057588 | 2.1363e-05 | 0.0035433 | 7.5883e-05 | 8.0694e-06 | 1 | -135.5749 | 0.02773 | 0 | 0 | -218.5961 | 0 | 0 | 0.53196 | 0.11863 | 0 | 0 | -0.41801 | 0 | 805.1747 | -805.1747 | 3.6188 | -3.6188 | -0.53976 | -5.0639 | 2.4191 | 22.4748