## Parameters
Element | Stream-cornstover | Steam mixer-M203 | Pretreatment reactor system-R201 |  | Enzyme hydrolysate mixer-M301 |  | Saccharification and co fermentation-R303 |  |  | Internal circulation rx-R601 |  | An MBR-R602 | [6 empty] | Polishing filter-R603 |  | Boiler turbogenerator-BT |  | Stream-cooling tower chemicals | Stream-DAP |  | Stream-CSL |  | Stream-naocl R602 |  | Stream-makeup water | Stream-citric R602 |  | Stream-bisulfite R602 |  | Stream-natural gas | Stream-FGD lime |  | Stream-boilerchems | Stream-cornstover |  | Stream-denaturant |  | Stream-sulfuric acid |  | Stream-ammonia |  | Stream-cellulase |  | biorefinery |  |  | An MBR-R602
Variable | Feedstock flowrate [kg/hr] | PT solids loading [-] | PT glucan-to-glucose [-] | PT xylan-to-xylose [-] | EH enzyme loading [-] | EH solids loading [-] | EH glucan-to-glucose [-] | FERM glucose yield [-] | FERM xylose yield [-] | IC organic loading rate [kg COD/m3/hr] | IC biomass conc. ratio [-] | An MBR max membrane flux [L/m2/hr] | An MBR transmembrane pressure [psi] | An MBR internal recirculation ratio [-] | An MBR cross flow velocity [m/s] | An MBR specific gas demand [m3/m2/hr] | An MBR biomass yield [-] | An MBR upflow velocity for GAC [m/hr] | Ae F organic loading rate [kg COD/m3/hr] | Ae F hydraulic loading rate [m/hr] | Boiler efficiency [-] | Turbogenerator efficiency [-] | Cooling tower chemicals price [USD/kg] | DAP price [USD/kg] | DAP CF [kg CO2/kg] | CSL price [USD/kg] | CSL CF [kg CO2/kg] | Naocl r602 price [USD/kg] | Naocl r602 CF [kg CO2/kg] | Makeup water price [USD/kg] | Citric r602 price [USD/kg] | Citric r602 CF [kg CO2/kg] | Bisulfite r602 price [USD/kg] | Bisulfite r602 CF [kg CO2/kg] | Natural gas CF [kg CO2/kg] | FGD lime price [USD/kg] | FGD lime CF [kg CO2/kg] | Boilerchems price [USD/kg] | Cornstover price [USD/kg] | Cornstover CF [kg CO2/kg] | Denaturant price [USD/kg] | Denaturant CF [kg CO2/kg] | Sulfuric acid price [USD/kg] | Sulfuric acid CF [kg CO2/kg] | Ammonia price [USD/kg] | Ammonia CF [kg CO2/kg] | Cellulase price [USD/kg] | Cellulase CF [kg CO2/kg] | Electricity price [$/kWh] | Electricity consumption CF [kg CO2/kWh] | Electricity production CF [kg CO2/kWh] | An MBR membrane lifetime [yr] | An MBR membrane unit cost [$/ft2] | An MBR hydraulic retention time [hr]
0 | 109212.3646 | 0.30757 | 0.11377 | 0.89412 | 0.024001 | 0.20779 | 0.90085 | 0.93974 | 0.82069 | 0.99685 | 1.6056 | 10.8156 | 3.9797 | 2.5982 | 1.4137 | 0.54429 | 0.068622 | 8.8786 | 1.9768 | 0.11844 | 0.8165 | 0.87747 | 2.6999 | 1.0866 | 1.6345 | 0.048042 | 1.4453 | 0.11453 | 0.32672 | 0.00024329 | 0.34181 | 5.1402 | 0.079494 | 0.42405 | 3.2697 | 0.16774 | 0.44726 | 4.5009 | 0.049528 | 0.042722 | 0.70224 | 4.7283 | 0.088479 | 0.044512 | 0.46576 | 1.2588 | 0.24642 | 0.10207 | 0.056068 | 0.44836 | 0.37657 | 12.6078 | 6.5431 | 14.1334
1 | 95929.9344 | 0.32514 | 0.071689 | 0.8774 | 0.019244 | 0.1876 | 0.90708 | 0.9508 | 0.78665 | 1.0358 | 1.5472 | 14.3051 | 2.7019 | 0.86772 | 1.8886 | 0.38891 | 0.021931 | 7.6382 | 3.3519 | 0.27468 | 0.78603 | 0.86348 | 3.1205 | 0.76061 | 1.4444 | 0.056486 | 1.7322 | 0.12661 | 0.33706 | 0.00028473 | 0.3244 | 5.7001 | 0.071221 | 0.40447 | 3.0661 | 0.22766 | 0.39899 | 4.8132 | 0.051772 | 0.03482 | 0.81853 | 4.0528 | 0.091619 | 0.03612 | 0.39649 | 1.1872 | 0.19077 | 0.096589 | 0.058777 | 0.40901 | 0.39663 | 7.7366 | 9.7914 | 8.2973
2 | 117436.3543 | 0.28414 | 0.10195 | 0.86111 | 0.021278 | 0.20046 | 0.88991 | 0.9101 | 0.86172 | 1.1558 | 1.8531 | 11.7812 | 3.2514 | 2.6187 | 0.92266 | 0.21661 | 0.052913 | 7.5341 | 3.2736 | 0.23312 | 0.75612 | 0.85637 | 2.894 | 0.99515 | 2.0417 | 0.061079 | 1.8632 | 0.12767 | 0.31343 | 0.00027114 | 0.36584 | 6.8666 | 0.08386 | 0.45204 | 3.1884 | 0.2146 | 0.45042 | 5.5175 | 0.054851 | 0.045407 | 0.72265 | 4.1957 | 0.093299 | 0.048536 | 0.43383 | 1.3925 | 0.22553 | 0.1125 | 0.054585 | 0.46529 | 0.3238 | 6.8329 | 8.6205 | 13.3387
3 | 101812.6599 | 0.2981 | 0.10655 | 0.87848 | 0.018236 | 0.22183 | 0.80437 | 0.94696 | 0.81102 | 1.5059 | 1.7632 | 10.4617 | 2.4371 | 3.3816 | 0.54272 | 0.68926 | 0.04919 | 7.0934 | 1.1406 | 0.17419 | 0.82764 | 0.89706 | 2.5009 | 1.0307 | 1.5862 | 0.052955 | 1.53 | 0.13403 | 0.30991 | 0.00025859 | 0.31436 | 6.5315 | 0.080971 | 0.53441 | 3.4976 | 0.20608 | 0.34256 | 4.9684 | 0.044768 | 0.043567 | 0.82898 | 3.2192 | 0.078984 | 0.041405 | 0.38516 | 1.21 | 0.17032 | 0.089289 | 0.047234 | 0.42987 | 0.43806 | 9.4867 | 6.3529 | 15.7056
4 | 106481.3664 | 0.29368 | 0.082074 | 0.89084 | 0.029256 | 0.20415 | 0.83768 | 0.92381 | 0.88698 | 1.1949 | 1.3678 | 7.5181 | 1.2803 | 1.7005 | 1.1222 | 1.0138 | 0.076707 | 9.851 | 2.3839 | 0.32445 | 0.78104 | 0.84359 | 3.2417 | 0.86057 | 1.7115 | 0.064351 | 1.7773 | 0.1362 | 0.28072 | 0.00023508 | 0.32925 | 5.5043 | 0.07655 | 0.47904 | 2.6465 | 0.18387 | 0.39532 | 5.0835 | 0.05093 | 0.040567 | 0.77294 | 3.4269 | 0.087331 | 0.039965 | 0.48368 | 1.545 | 0.19971 | 0.12343 | 0.062149 | 0.35805 | 0.38733 | 11.825 | 8.9666 | 11.908
5 | 126216.6778 | 0.25261 | 0.087884 | 0.90784 | 0.023261 | 0.21173 | 0.9322 | 0.9274 | 0.8595 | 1.4311 | 1.161 | 9.916 | 3.5324 | 1.3498 | 1.7608 | 0.8022 | 0.060358 | 8.7036 | 1.7113 | 0.38407 | 0.79455 | 0.82628 | 3.0552 | 0.95535 | 1.8673 | 0.058542 | 1.9186 | 0.14141 | 0.24468 | 0.00019596 | 0.27039 | 6.2152 | 0.093068 | 0.49626 | 2.9946 | 0.19798 | 0.46454 | 5.763 | 0.056573 | 0.037407 | 0.68402 | 4.0068 | 0.083772 | 0.04286 | 0.54038 | 1.0595 | 0.20573 | 0.10886 | 0.053391 | 0.45796 | 0.42835 | 9.2645 | 9.5169 | 14.914
6 | 92474.6242 | 0.33564 | 0.096747 | 0.85975 | 0.020412 | 0.19671 | 0.85438 | 0.9656 | 0.84202 | 1.2552 | 1.2005 | 12.7779 | 4.3172 | 0.8388 | 0.61674 | 0.076212 | 0.030486 | 6.5241 | 2.6608 | 0.34264 | 0.83651 | 0.81735 | 3.5713 | 1.0675 | 1.3008 | 0.066607 | 1.6817 | 0.16907 | 0.28472 | 0.00026149 | 0.37126 | 6.284 | 0.073661 | 0.59319 | 3.6563 | 0.18877 | 0.48708 | 5.2677 | 0.041311 | 0.052758 | 0.78371 | 3.9178 | 0.076297 | 0.046929 | 0.44083 | 1.2953 | 0.23608 | 0.10653 | 0.057684 | 0.41629 | 0.44659 | 10.1475 | 6.8483 | 9.7067
7 | 86445.1982 | 0.31343 | 0.09278 | 0.90361 | 0.01499 | 0.22793 | 0.87944 | 0.95459 | 0.79947 | 1.3351 | 1.6942 | 8.2328 | 2.1171 | 3.9999 | 1.5725 | 0.96031 | 0.038256 | 9.5684 | 3.8835 | 0.1853 | 0.80088 | 0.80112 | 3.3708 | 0.96386 | 1.7437 | 0.054292 | 1.3568 | 0.15416 | 0.36645 | 0.00029734 | 0.34927 | 6.0211 | 0.086144 | 0.51102 | 2.944 | 0.20252 | 0.52784 | 4.2012 | 0.053987 | 0.047563 | 0.9118 | 3.8003 | 0.098042 | 0.045712 | 0.50612 | 1.1464 | 0.20952 | 0.11977 | 0.06502 | 0.5369 | 0.48319 | 8.3535 | 7.7441 | 10.7846
8 | 101070.4519 | 0.35992 | 0.081125 | 0.82814 | 0.013949 | 0.24311 | 0.86034 | 0.93534 | 0.84694 | 1.4652 | 1.4669 | 15.0268 | 1.7861 | 3.0822 | 1.3136 | 1.137 | 0.033984 | 6.1377 | 1.277 | 0.42273 | 0.75156 | 0.89076 | 2.9507 | 0.92623 | 1.8129 | 0.051142 | 1.6484 | 0.14788 | 0.29634 | 0.00022988 | 0.40998 | 5.7577 | 0.090555 | 0.46439 | 3.3561 | 0.21926 | 0.41982 | 4.6148 | 0.047177 | 0.046661 | 0.6471 | 4.3564 | 0.095854 | 0.039108 | 0.45958 | 1.3497 | 0.21217 | 0.12838 | 0.066933 | 0.49745 | 0.4126 | 10.7691 | 8.3552 | 12.2927
9 | 110390.939 | 0.38394 | 0.099766 | 0.83766 | 0.017549 | 0.19138 | 0.82344 | 0.94488 | 0.82769 | 1.1169 | 1.2758 | 12.6217 | 2.8961 | 2.2233 | 0.82121 | 0.43768 | 0.066145 | 8.1352 | 0.67908 | 0.29318 | 0.84865 | 0.83183 | 2.7741 | 1.145 | 1.5366 | 0.056886 | 1.5959 | 0.14373 | 0.34049 | 0.0002518 | 0.29082 | 4.8556 | 0.067191 | 0.52253 | 2.7357 | 0.17983 | 0.42973 | 5.2879 | 0.059971 | 0.040904 | 0.7488 | 3.6349 | 0.1043 | 0.049875 | 0.41085 | 1.4532 | 0.21978 | 0.11517 | 0.050177 | 0.37959 | 0.47322 | 13.9002 | 7.5775 | 9.3017

## Uncertainty results
Element | Biorefinery
Variable | MPSP [$/gal] | GWP [kg CO2/gal] | MPSP no WWT [$/gal] | GWP no WWT [kg CO2/gal] | WW price [¢/kg] | COD price per kg [¢/kg] | COD price per ton [$/ton] | WW GWP [g CO2-e/kg] | COD GWP per kg [g CO2-e/kg] | COD GWP per ton [kg CO2-e/ton] | COD in [mg/L] | COD out [mg/L] | COD removal | COD load [kg/hr] | Total CAPEX [MM$] | WWT CAPEX [MM$] | WWT CAPEX frac | Total input GWP [kg CO2/gal] | WWT input GWP [kg CO2/gal] | WWT input GWP frac | Annual net electricity [MWh/yr] | Annual electricity consumption [MWh/yr] | WWT annual electricity consumption [MWh/yr] | WWT annual electricity consumption frac | Total electricity GWP [kg CO2/gal] | WWT electricity GWP [kg CO2/gal] | Mixer-M601 installed cost [MM$] | Mixer-M601 annual electricity consumption [MWh/yr] | InternalCirculationRx-R601 installed cost [MM$] | InternalCirculationRx-R601 annual electricity consumption [MWh/yr] | AnMBR-R602 installed cost [MM$] | AnMBR-R602 annual electricity consumption [MWh/yr] | PolishingFilter-R603 installed cost [MM$] | PolishingFilter-R603 annual electricity consumption [MWh/yr] | Splitter-S601 installed cost [MM$] | Splitter-S601 annual electricity consumption [MWh/yr] | Mixer-M603 installed cost [MM$] | Mixer-M603 annual electricity consumption [MWh/yr] | BeltThickener-S602 installed cost [MM$] | BeltThickener-S602 annual electricity consumption [MWh/yr] | SludgeCentrifuge-S603 installed cost [MM$] | SludgeCentrifuge-S603 annual electricity consumption [MWh/yr] | ReverseOsmosis-S604 installed cost [MM$] | ReverseOsmosis-S604 annual electricity consumption [MWh/yr] | Skipped-Caching installed cost [MM$] | Skipped-Caching annual electricity consumption [MWh/yr] | Mixer-M602 installed cost [MM$] | Mixer-M602 annual electricity consumption [MWh/yr] | Pump-R601_eff installed cost [MM$] | Pump-R601_eff annual electricity consumption [MWh/yr] | Pump-R601_sludge installed cost [MM$] | Pump-R601_sludge annual electricity consumption [MWh/yr] | Pump-S602_eff installed cost [MM$] | Pump-S602_eff annual electricity consumption [MWh/yr] | Pump-S602_sludge installed cost [MM$] | Pump-S602_sludge annual electricity consumption [MWh/yr] | Pump-S603_eff installed cost [MM$] | Pump-S603_eff annual electricity consumption [MWh/yr] | Pump-S603_sludge installed cost [MM$] | Pump-S603_sludge annual electricity consumption [MWh/yr] | DAP impact [kg CO2/gal] | CSL impact [kg CO2/gal] | naocl_R602 impact [kg CO2/gal] | citric_R602 impact [kg CO2/gal] | bisulfite_R602 impact [kg CO2/gal] | natural_gas impact [kg CO2/gal] | FGD_lime impact [kg CO2/gal] | cornstover impact [kg CO2/gal] | denaturant impact [kg CO2/gal] | sulfuric_acid impact [kg CO2/gal] | ammonia impact [kg CO2/gal] | cellulase impact [kg CO2/gal] | WWT produced energy [MWh/yr] | WWT ECR | Clear cache
0 | 2.6829 | 0.16832 | 2.1714 | 2.511 | 0.74229 | 13.5054 | 122.519 | -33.9925 | -61.8465 | -561.0623 | 55817.3978 | 434.711 | 0.99221 | 28709.7531 | 315.8911 | 151.4709 | 0.4795 | 1.7497 | 0.086384 | 0.049371 | -258857.0035 | 152749.5527 | 14015.3742 | 0.091754 | -1.5762 | 0.085339 | 0 | 0 | 17.0218 | 651.3706 | 2.0272 | 533.8955 | 119.612 | 134.6267 | 0 | 0 | 0 | 0 | 0.087101 | 445.6021 | 0.28733 | 309.9535 | 12.2466 | 10532.9995 | 0 | 0 | 0 | 0 | 0.067348 | 637.9835 | 0.014514 | 13.3871 | 0.022956 | 153.2763 | 0.036945 | 292.3258 | 0.031945 | 270.6852 | 0.0152 | 39.2683 | 0 | 0 | 0 | 0 | 0 | 0 | 0 | 0 | 0 | 0 | 0 | 0 | 563913.7667 | 0.024854 | 0
1 | 2.336 | 0.20151 | 2.042 | 2.4088 | 0.43046 | 7.7439 | 70.2512 | -32.3249 | -58.151 | -527.5372 | 56484.0081 | 431.9862 | 0.99235 | 25242.782 | 237.856 | 88.6191 | 0.37257 | 1.373 | 0.082008 | 0.05973 | -185723.5166 | 133239.6594 | 12632.0504 | 0.094807 | -1.1911 | 0.081013 | 0 | 0 | 14.4475 | 572.7824 | 1.4152 | 483.4379 | 60.8989 | 134.6267 | 0 | 0 | 0 | 0 | 0.074186 | 402.1563 | 0.27513 | 284.1981 | 11.3364 | 9495.7121 | 0 | 0 | 0 | 0 | 0.058905 | 561.0907 | 0.014449 | 11.6917 | 0.022009 | 134.94 | 0.031777 | 267.2163 | 0.029456 | 247.1509 | 0.015109 | 37.0472 | 0 | 0 | 0 | 0 | 0 | 0 | 0 | 0 | 0 | 0 | 0 | 0 | 474770.1216 | 0.026607 | 0
2 | 2.5178 | 1.1053 | 2.1974 | 3.2318 | 0.45594 | 8.3524 | 75.7715 | -30.2593 | -55.4325 | -502.8749 | 55411.0932 | 407.0628 | 0.99265 | 30918.1829 | 274.3784 | 108.5639 | 0.39567 | 1.9984 | 0.081637 | 0.040851 | -150354.7909 | 164444.1874 | 15315.5149 | 0.093135 | -0.78719 | 0.080185 | 0 | 0 | 15.7879 | 701.8105 | 2.0989 | 584.3531 | 76.9649 | 134.6267 | 0 | 0 | 0 | 0 | 0.090299 | 477.7725 | 0.31186 | 350.6261 | 13.1095 | 11536.1169 | 0 | 0 | 0 | 0 | 0.069792 | 687.3279 | 0.014513 | 14.4826 | 0.02258 | 145.959 | 0.040519 | 331.8135 | 0.037737 | 306.9405 | 0.015397 | 43.6856 | 0 | 0 | 0 | 0 | 0 | 0 | 0 | 0 | 0 | 0 | 0 | 0 | 558261.7157 | 0.027434 | 0
3 | 2.8671 | -0.93654 | 1.9634 | 1.9841 | 1.2328 | 22.7709 | 206.574 | -39.8437 | -73.5954 | -667.6461 | 54976.2869 | 443.3693 | 0.99194 | 26317.1768 | 366.544 | 204.422 | 0.5577 | 1.4652 | 0.092692 | 0.063264 | -326042.1058 | 144117.2961 | 12917.3803 | 0.089631 | -2.3094 | 0.091496 | 0 | 0 | 10.5218 | 610.0632 | 2.0362 | 508.6667 | 179.8908 | 134.6267 | 0 | 0 | 0 | 0 | 0.078292 | 417.5622 | 0.2908 | 312.3184 | 11.4237 | 9594.1991 | 0 | 0 | 0 | 0 | 0.060734 | 597.5635 | 0.014448 | 12.4997 | 0.020829 | 123.0502 | 0.037063 | 294.512 | 0.032021 | 272.2904 | 0.015233 | 40.028 | 0 | 0 | 0 | 0 | 0 | 0 | 0 | 0 | 0 | 0 | 0 | 0 | 549830.6416 | 0.023493 | 0
4 | 2.6665 | 0.5526 | 2.2667 | 2.5422 | 0.56052 | 10.4617 | 94.9072 | -27.8933 | -52.0615 | -472.2938 | 54362.0273 | 405.9 | 0.99253 | 27481.3566 | 279.5321 | 119.3531 | 0.42697 | 1.7964 | 0.087765 | 0.048857 | -200550.543 | 150453.1392 | 13842.0826 | 0.092003 | -1.256 | 0.086691 | 0 | 0 | 14.0293 | 641.1537 | 1.8282 | 533.8955 | 90.8183 | 134.6267 | 0 | 0 | 0 | 0 | 0.086717 | 437.6488 | 0.29459 | 321.5635 | 12.1073 | 10372.8284 | 0 | 0 | 0 | 0 | 0.066856 | 627.9934 | 0.014514 | 13.1604 | 0.021967 | 134.1203 | 0.03755 | 303.5284 | 0.032421 | 280.733 | 0.015268 | 40.8305 | 0 | 0 | 0 | 0 | 0 | 0 | 0 | 0 | 0 | 0 | 0 | 0 | 507522.34 | 0.027274 | 0
5 | 2.7294 | 0.80817 | 2.1606 | 2.8724 | 0.79836 | 15.5254 | 140.8439 | -28.9773 | -56.3507 | -511.2048 | 52142.6512 | 387.9569 | 0.99256 | 32935.6957 | 356.3643 | 181.1086 | 0.50821 | 1.972 | 0.1208 | 0.061258 | -142077.331 | 181512.0923 | 17227.7513 | 0.094912 | -0.98404 | 0.11932 | 0 | 0 | 14.0415 | 787.6506 | 2.4706 | 634.8107 | 149.5208 | 134.6267 | 0 | 0 | 0 | 0 | 0.092886 | 516.6079 | 0.32172 | 359.17 | 14.4519 | 13131.4567 | 0 | 0 | 0 | 0 | 0.073937 | 771.3341 | 0.014512 | 16.3166 | 0.024735 | 176.6942 | 0.040951 | 339.9137 | 0.039553 | 313.5933 | 0.015486 | 45.5766 | 0 | 0 | 0 | 0 | 0 | 0 | 0 | 0 | 0 | 0 | 0 | 0 | 602605.0323 | 0.028589 | 0
6 | 2.314 | -0.20888 | 1.9893 | 2.3606 | 0.47166 | 8.9204 | 80.9249 | -37.3335 | -70.6078 | -640.5431 | 53679.2993 | 422.002 | 0.99214 | 23220.6459 | 243.9879 | 93.3034 | 0.38241 | 1.5797 | 0.087516 | 0.055399 | -243871.5459 | 130291.2475 | 11975.3247 | 0.091912 | -1.761 | 0.086475 | 0 | 0 | 11.4333 | 556.4699 | 1.4837 | 483.4379 | 69.0355 | 134.6267 | 0 | 0 | 0 | 0 | 0.073215 | 382.3714 | 0.26864 | 270.162 | 10.8398 | 8939.2534 | 0 | 0 | 0 | 0 | 0.05811 | 545.1373 | 0.014449 | 11.3327 | 0.021689 | 128.811 | 0.031126 | 253.5604 | 0.028843 | 234.4253 | 0.015059 | 35.7367 | 0 | 0 | 0 | 0 | 0 | 0 | 0 | 0 | 0 | 0 | 0 | 0 | 442906.2063 | 0.027038 | 0
7 | 2.3384 | 0.035912 | 2.099 | 2.2875 | 0.34277 | 6.3535 | 57.6381 | -32.2473 | -59.7728 | -542.2493 | 54794.6843 | 434.0175 | 0.99208 | 22319.9839 | 211.9512 | 71.1293 | 0.33559 | 1.3208 | 0.08891 | 0.067314 | -165351.0103 | 121584.5794 | 11256.2059 | 0.092579 | -1.2919 | 0.087944 | 0 | 0 | 10.2834 | 526.6684 | 1.4895 | 458.2091 | 48.5349 | 134.6267 | 0 | 0 | 0 | 0 | 0.070351 | 363.2461 | 0.25958 | 255.3647 | 10.3275 | 8372.8116 | 0 | 0 | 0 | 0 | 0.056634 | 515.9663 | 0.01445 | 10.7021 | 0.020878 | 123.9914 | 0.029072 | 239.2546 | 0.028209 | 221.3937 | 0.014829 | 33.971 | 0 | 0 | 0 | 0 | 0 | 0 | 0 | 0 | 0 | 0 | 0 | 0 | 396463.0228 | 0.028392 | 0
8 | 2.6612 | 0.42293 | 1.92 | 2.7208 | 1.0924 | 19.7745 | 179.3917 | -33.8658 | -61.3014 | -556.1171 | 56127.3454 | 429.8426 | 0.99234 | 25818.7134 | 331.5897 | 179.4071 | 0.54105 | 1.6396 | 0.085464 | 0.052125 | -186389.9645 | 138009.0511 | 12657.2788 | 0.091713 | -1.2435 | 0.084443 | 0 | 0 | 10.5639 | 588.0677 | 1.7254 | 483.4379 | 155.2908 | 134.6267 | 0 | 0 | 0 | 0 | 0.07784 | 409.2994 | 0.28368 | 302.1645 | 11.2871 | 9440.1509 | 0 | 0 | 0 | 0 | 0.059655 | 576.0487 | 0.014449 | 12.019 | 0.020907 | 124.5503 | 0.036533 | 284.749 | 0.031609 | 263.6524 | 0.015169 | 38.5122 | 0 | 0 | 0 | 0 | 0 | 0 | 0 | 0 | 0 | 0 | 0 | 0 | 482256.5738 | 0.026246 | 0
9 | 3.6942 | -1.2434 | 2.1966 | 1.6067 | 2.1272 | 38.6708 | 350.8152 | -40.4827 | -73.594 | -667.6337 | 55893.0963 | 414.9352 | 0.99258 | 28332.1833 | 519.508 | 348.7361 | 0.67128 | 1.6797 | 0.11082 | 0.065975 | -381259.8095 | 154375.8751 | 14353.2485 | 0.092976 | -2.9173 | 0.10983 | 0 | 0 | 15.3632 | 642.9108 | 1.6257 | 533.8955 | 318.6522 | 134.6267 | 0 | 0 | 0 | 0 | 0.087579 | 454.0527 | 0.30565 | 327.9712 | 12.5079 | 10834.8569 | 0 | 0 | 0 | 0 | 0.066935 | 629.7147 | 0.014514 | 13.1961 | 0.022505 | 144.4869 | 0.037874 | 309.5657 | 0.036585 | 285.5806 | 0.015338 | 42.3906 | 0 | 0 | 0 | 0 | 0 | 0 | 0 | 0 | 0 | 0 | 0 | 0 | 563788.838 | 0.025459 | 0

## Percentiles
Element | Biorefinery
Variable | MPSP [$/gal] | GWP [kg CO2/gal] | MPSP no WWT [$/gal] | GWP no WWT [kg CO2/gal] | WW price [¢/kg] | COD price per kg [¢/kg] | COD price per ton [$/ton] | WW GWP [g CO2-e/kg] | COD GWP per kg [g CO2-e/kg] | COD GWP per ton [kg CO2-e/ton] | COD in [mg/L] | COD out [mg/L] | COD removal | COD load [kg/hr] | Total CAPEX [MM$] | WWT CAPEX [MM$] | WWT CAPEX frac | Total input GWP [kg CO2/gal] | WWT input GWP [kg CO2/gal] | WWT input GWP frac | Annual net electricity [MWh/yr] | Annual electricity consumption [MWh/yr] | WWT annual electricity consumption [MWh/yr] | WWT annual electricity consumption frac | Total electricity GWP [kg CO2/gal] | WWT electricity GWP [kg CO2/gal] | Mixer-M601 installed cost [MM$] | Mixer-M601 annual electricity consumption [MWh/yr] | InternalCirculationRx-R601 installed cost [MM$] | InternalCirculationRx-R601 annual electricity consumption [MWh/yr] | AnMBR-R602 installed cost [MM$] | AnMBR-R602 annual electricity consumption [MWh/yr] | PolishingFilter-R603 installed cost [MM$] | PolishingFilter-R603 annual electricity consumption [MWh/yr] | Splitter-S601 installed cost [MM$] | Splitter-S601 annual electricity consumption [MWh/yr] | Mixer-M603 installed cost [MM$] | Mixer-M603 annual electricity consumption [MWh/yr] | BeltThickener-S602 installed cost [MM$] | BeltThickener-S602 annual electricity consumption [MWh/yr] | SludgeCentrifuge-S603 installed cost [MM$] | SludgeCentrifuge-S603 annual electricity consumption [MWh/yr] | ReverseOsmosis-S604 installed cost [MM$] | ReverseOsmosis-S604 annual electricity consumption [MWh/yr] | Skipped-Caching installed cost [MM$] | Skipped-Caching annual electricity consumption [MWh/yr] | Mixer-M602 installed cost [MM$] | Mixer-M602 annual electricity consumption [MWh/yr] | Pump-R601_eff installed cost [MM$] | Pump-R601_eff annual electricity consumption [MWh/yr] | Pump-R601_sludge installed cost [MM$] | Pump-R601_sludge annual electricity consumption [MWh/yr] | Pump-S602_eff installed cost [MM$] | Pump-S602_eff annual electricity consumption [MWh/yr] | Pump-S602_sludge installed cost [MM$] | Pump-S602_sludge annual electricity consumption [MWh/yr] | Pump-S603_eff installed cost [MM$] | Pump-S603_eff annual electricity consumption [MWh/yr] | Pump-S603_sludge installed cost [MM$] | Pump-S603_sludge annual electricity consumption [MWh/yr] | DAP impact [kg CO2/gal] | CSL impact [kg CO2/gal] | naocl_R602 impact [kg CO2/gal] | citric_R602 impact [kg CO2/gal] | bisulfite_R602 impact [kg CO2/gal] | natural_gas impact [kg CO2/gal] | FGD_lime impact [kg CO2/gal] | cornstover impact [kg CO2/gal] | denaturant impact [kg CO2/gal] | sulfuric_acid impact [kg CO2/gal] | ammonia impact [kg CO2/gal] | cellulase impact [kg CO2/gal] | WWT produced energy [MWh/yr] | WWT ECR | Clear cache
0 | 2.314 | -1.2434 | 1.92 | 1.6067 | 0.34277 | 6.3535 | 57.6381 | -40.4827 | -73.5954 | -667.6461 | 52142.6512 | 387.9569 | 0.99194 | 22319.9839 | 211.9512 | 71.1293 | 0.33559 | 1.3208 | 0.081637 | 0.040851 | -381259.8095 | 121584.5794 | 11256.2059 | 0.089631 | -2.9173 | 0.080185 | 0 | 0 | 10.2834 | 526.6684 | 1.4152 | 458.2091 | 48.5349 | 134.6267 | 0 | 0 | 0 | 0 | 0.070351 | 363.2461 | 0.25958 | 255.3647 | 10.3275 | 8372.8116 | 0 | 0 | 0 | 0 | 0.056634 | 515.9663 | 0.014448 | 10.7021 | 0.020829 | 123.0502 | 0.029072 | 239.2546 | 0.028209 | 221.3937 | 0.014829 | 33.971 | 0 | 0 | 0 | 0 | 0 | 0 | 0 | 0 | 0 | 0 | 0 | 0 | 396463.0228 | 0.023493 | 0
0.05 | 2.3239 | -1.1053 | 1.9395 | 1.7765 | 0.38223 | 6.9792 | 63.314 | -40.1952 | -73.5948 | -667.6405 | 52834.1429 | 396.0313 | 0.992 | 22725.2818 | 223.6084 | 78.9997 | 0.35223 | 1.3443 | 0.081804 | 0.044454 | -356411.8428 | 125502.58 | 11579.8094 | 0.090568 | -2.6437 | 0.080558 | 0 | 0 | 10.3907 | 540.0791 | 1.446 | 469.5621 | 54.0987 | 134.6267 | 0 | 0 | 0 | 0 | 0.07164 | 371.8525 | 0.26365 | 262.0235 | 10.558 | 8627.7104 | 0 | 0 | 0 | 0 | 0.057298 | 529.0932 | 0.014448 | 10.9859 | 0.020851 | 123.4738 | 0.029996 | 245.6922 | 0.028495 | 227.258 | 0.014932 | 34.7656 | 0 | 0 | 0 | 0 | 0 | 0 | 0 | 0 | 0 | 0 | 0 | 0 | 417362.4554 | 0.024106 | 0
0.25 | 2.3832 | -0.14768 | 2.0025 | 2.3058 | 0.45987 | 8.4944 | 77.0598 | -36.4982 | -68.4175 | -620.6729 | 54470.1916 | 409.0309 | 0.99216 | 25386.7649 | 251.5855 | 97.1185 | 0.38573 | 1.4938 | 0.085694 | 0.05006 | -255110.6391 | 134432.0073 | 12638.3575 | 0.091793 | -1.7148 | 0.084667 | 0 | 0 | 10.7812 | 576.6037 | 1.5236 | 483.4379 | 71.0179 | 134.6267 | 0 | 0 | 0 | 0 | 0.075099 | 403.9421 | 0.27727 | 288.6897 | 11.2995 | 9454.0412 | 0 | 0 | 0 | 0 | 0.059093 | 564.8302 | 0.014449 | 11.7735 | 0.021103 | 125.6155 | 0.032966 | 271.5995 | 0.029994 | 251.2763 | 0.015124 | 37.4135 | 0 | 0 | 0 | 0 | 0 | 0 | 0 | 0 | 0 | 0 | 0 | 0 | 476641.7347 | 0.025655 | 0
0.5 | 2.6639 | 0.18492 | 2.1298 | 2.4599 | 0.6514 | 11.9836 | 108.7131 | -33.0953 | -60.5371 | -549.1832 | 55193.6901 | 425.9223 | 0.99235 | 26899.2667 | 297.7116 | 135.412 | 0.45324 | 1.6597 | 0.08764 | 0.057564 | -193470.2537 | 147285.2176 | 13379.7315 | 0.092291 | -1.2739 | 0.086583 | 0 | 0 | 14.0354 | 625.6084 | 1.7768 | 521.2811 | 105.2151 | 134.6267 | 0 | 0 | 0 | 0 | 0.082504 | 427.6055 | 0.28906 | 311.136 | 11.7655 | 9983.5137 | 0 | 0 | 0 | 0 | 0.063795 | 612.7784 | 0.014481 | 12.83 | 0.021988 | 134.5302 | 0.037004 | 293.4189 | 0.031983 | 271.4878 | 0.015217 | 39.6482 | 0 | 0 | 0 | 0 | 0 | 0 | 0 | 0 | 0 | 0 | 0 | 0 | 528676.4908 | 0.026822 | 0
0.75 | 2.7178 | 0.52018 | 2.1903 | 2.6762 | 1.0189 | 18.7123 | 169.7547 | -30.7563 | -56.8008 | -515.2879 | 55874.1717 | 433.5097 | 0.99255 | 28615.3606 | 350.1707 | 180.6833 | 0.53284 | 1.7847 | 0.091746 | 0.062762 | -170444.1369 | 153969.2945 | 14268.7799 | 0.093095 | -1.2042 | 0.090608 | 0 | 0 | 15.1343 | 649.2556 | 2.034 | 533.8955 | 153.8483 | 134.6267 | 0 | 0 | 0 | 0 | 0.087459 | 451.94 | 0.30288 | 326.3693 | 12.4426 | 10759.3925 | 0 | 0 | 0 | 0 | 0.067245 | 635.9163 | 0.014514 | 13.3393 | 0.022561 | 145.591 | 0.037793 | 308.0564 | 0.035544 | 284.3687 | 0.01532 | 42.0006 | 0 | 0 | 0 | 0 | 0 | 0 | 0 | 0 | 0 | 0 | 0 | 0 | 562407.0574 | 0.027394 | 0
0.95 | 3.322 | 0.97158 | 2.2355 | 3.0701 | 1.7247 | 31.5158 | 285.9067 | -28.3811 | -53.5784 | -486.0553 | 56323.5099 | 439.473 | 0.99262 | 32027.8149 | 450.6742 | 283.7947 | 0.62017 | 1.9865 | 0.11631 | 0.066712 | -145802.188 | 173831.5351 | 16367.2449 | 0.094865 | -0.87577 | 0.11505 | 0 | 0 | 16.4665 | 749.0226 | 2.3034 | 612.1048 | 256.2096 | 134.6267 | 0 | 0 | 0 | 0 | 0.091722 | 499.132 | 0.31729 | 355.3252 | 13.8479 | 12413.5538 | 0 | 0 | 0 | 0 | 0.072072 | 733.5313 | 0.014514 | 15.4913 | 0.023935 | 166.1562 | 0.040757 | 336.2686 | 0.038736 | 310.5995 | 0.015446 | 44.7257 | 0 | 0 | 0 | 0 | 0 | 0 | 0 | 0 | 0 | 0 | 0 | 0 | 585193.9628 | 0.0285 | 0
1 | 3.6942 | 1.1053 | 2.2667 | 3.2318 | 2.1272 | 38.6708 | 350.8152 | -27.8933 | -52.0615 | -472.2938 | 56484.0081 | 443.3693 | 0.99265 | 32935.6957 | 519.508 | 348.7361 | 0.67128 | 1.9984 | 0.1208 | 0.067314 | -142077.331 | 181512.0923 | 17227.7513 | 0.094912 | -0.78719 | 0.11932 | 0 | 0 | 17.0218 | 787.6506 | 2.4706 | 634.8107 | 318.6522 | 134.6267 | 0 | 0 | 0 | 0 | 0.092886 | 516.6079 | 0.32172 | 359.17 | 14.4519 | 13131.4567 | 0 | 0 | 0 | 0 | 0.073937 | 771.3341 | 0.014514 | 16.3166 | 0.024735 | 176.6942 | 0.040951 | 339.9137 | 0.039553 | 313.5933 | 0.015486 | 45.5766 | 0 | 0 | 0 | 0 | 0 | 0 | 0 | 0 | 0 | 0 | 0 | 0 | 602605.0323 | 0.028589 | 0

## Spearman
Element | Parameter | MPSP [$/gal] | GWP [kg CO2/gal] | MPSP no WWT [$/gal] | GWP no WWT [kg CO2/gal] | WW price [¢/kg] | COD price per kg [¢/kg] | COD price per ton [$/ton] | WW GWP [g CO2-e/kg] | COD GWP per kg [g CO2-e/kg] | COD GWP per ton [kg CO2-e/ton] | COD in [mg/L] | COD out [mg/L] | COD removal | COD load [kg/hr] | Total CAPEX [MM$] | WWT CAPEX [MM$] | WWT CAPEX frac | Total input GWP [kg CO2/gal] | WWT input GWP [kg CO2/gal] | WWT input GWP frac | Annual net electricity [MWh/yr] | Annual electricity consumption [MWh/yr] | WWT annual electricity consumption [MWh/yr] | WWT annual electricity consumption frac | Total electricity GWP [kg CO2/gal] | WWT electricity GWP [kg CO2/gal] | Mixer-M601 installed cost [MM$] | Mixer-M601 annual electricity consumption [MWh/yr] | InternalCirculationRx-R601 installed cost [MM$] | InternalCirculationRx-R601 annual electricity consumption [MWh/yr] | AnMBR-R602 installed cost [MM$] | AnMBR-R602 annual electricity consumption [MWh/yr] | PolishingFilter-R603 installed cost [MM$] | PolishingFilter-R603 annual electricity consumption [MWh/yr] | Splitter-S601 installed cost [MM$] | Splitter-S601 annual electricity consumption [MWh/yr] | Mixer-M603 installed cost [MM$] | Mixer-M603 annual electricity consumption [MWh/yr] | BeltThickener-S602 installed cost [MM$] | BeltThickener-S602 annual electricity consumption [MWh/yr] | SludgeCentrifuge-S603 installed cost [MM$] | SludgeCentrifuge-S603 annual electricity consumption [MWh/yr] | ReverseOsmosis-S604 installed cost [MM$] | ReverseOsmosis-S604 annual electricity consumption [MWh/yr] | Skipped-Caching installed cost [MM$] | Skipped-Caching annual electricity consumption [MWh/yr] | Mixer-M602 installed cost [MM$] | Mixer-M602 annual electricity consumption [MWh/yr] | Pump-R601_eff installed cost [MM$] | Pump-R601_eff annual electricity consumption [MWh/yr] | Pump-R601_sludge installed cost [MM$] | Pump-R601_sludge annual electricity consumption [MWh/yr] | Pump-S602_eff installed cost [MM$] | Pump-S602_eff annual electricity consumption [MWh/yr] | Pump-S602_sludge installed cost [MM$] | Pump-S602_sludge annual electricity consumption [MWh/yr] | Pump-S603_eff installed cost [MM$] | Pump-S603_eff annual electricity consumption [MWh/yr] | Pump-S603_sludge installed cost [MM$] | Pump-S603_sludge annual electricity consumption [MWh/yr] | DAP impact [kg CO2/gal] | CSL impact [kg CO2/gal] | naocl_R602 impact [kg CO2/gal] | citric_R602 impact [kg CO2/gal] | bisulfite_R602 impact [kg CO2/gal] | natural_gas impact [kg CO2/gal] | FGD_lime impact [kg CO2/gal] | cornstover impact [kg CO2/gal] | denaturant impact [kg CO2/gal] | sulfuric_acid impact [kg CO2/gal] | ammonia impact [kg CO2/gal] | cellulase impact [kg CO2/gal] | WWT produced energy [MWh/yr] | WWT ECR | Clear cache
Stream-cornstover | Feedstock flowrate [kg/hr] | 0.66061 | 0.41818 | 0.58788 | 0.45455 | 0.46667 | 0.46667 | 0.46667 | 0.2 | 0.24848 | 0.24848 | -0.10303 | -0.55152 | 0.73333 | 0.98788 | 0.62424 | 0.62424 | 0.55152 | 0.87879 | 0.21212 | -0.29697 | 0.10303 | 1 | 1 | 0.3697 | 0.27273 | 0.21212 |  |  | 0.66061 | 0.98788 | 0.79394 | 0.91515 | 0.55152 | [5 empty] | 1 | 1 | 0.96364 | 0.96364 | 0.98788 | 0.98788 |  |  |  |  | 0.98788 | 0.98788 | 0.52727 | 0.98788 | 0.7697 | 0.7697 | 0.96364 | 0.96364 | 0.96364 | 0.96364 | 0.96364 | 0.96364 | [12 empty] | 0.93939 | 0.078788
Steam mixer-M203 | PT solids loading [-] | -0.15152 | -0.64848 | -0.41818 | -0.57576 | 0.18788 | 0.18788 | 0.18788 | -0.68485 | -0.58788 | -0.58788 | 0.55152 | 0.32121 | -0.2 | -0.57576 | 0.018182 | 0.018182 | 0.11515 | -0.55152 | -0.090909 | 0.33333 | -0.52727 | -0.51515 | -0.51515 | -0.28485 | -0.53939 | -0.090909 |  |  | -0.13939 | -0.57576 | -0.7697 | -0.64848 | 0.11515 | [5 empty] | -0.51515 | -0.51515 | -0.55152 | -0.55152 | -0.53939 | -0.53939 |  |  |  |  | -0.57576 | -0.57576 | -0.21212 | -0.57576 | -0.35758 | -0.35758 | -0.55152 | -0.55152 | -0.55152 | -0.55152 | -0.55152 | -0.55152 | [12 empty] | -0.4303 | -0.46667
Pretreatment reactor system-R201 | PT glucan-to-glucose [-] | 0.40606 | -0.35758 | 0.2 | -0.24848 | 0.27273 | 0.27273 | 0.27273 | -0.46667 | -0.49091 | -0.49091 | -0.12727 | 0.34545 | -0.16364 | 0.35758 | 0.32121 | 0.32121 | 0.29697 | 0.21212 | 0.13939 | -0.018182 | -0.45455 | 0.32121 | 0.32121 | -0.34545 | -0.46667 | 0.13939 |  |  | 0.29697 | 0.35758 | 0.4303 | 0.28485 | 0.29697 | [5 empty] | 0.32121 | 0.32121 | 0.22424 | 0.22424 | 0.30909 | 0.30909 |  |  |  |  | 0.35758 | 0.35758 | 0.18788 | 0.35758 | 0.12727 | 0.12727 | 0.22424 | 0.22424 | 0.22424 | 0.22424 | 0.22424 | 0.22424 | [12 empty] | 0.44242 | -0.40606
| PT xylan-to-xylose [-] | 0.12727 | 0.23636 | 0.27273 | 0.12727 | -0.29697 | -0.29697 | -0.29697 | 0.51515 | 0.34545 | 0.34545 | -0.53939 | 0.018182 | -0.18788 | 0.21212 | -0.17576 | -0.17576 | -0.28485 | 0.066667 | 0.39394 | 0.17576 | 0.38182 | 0.13939 | 0.13939 | 0.26061 | 0.2 | 0.39394 |  |  | -0.054545 | 0.21212 | 0.3697 | 0.23636 | -0.28485 | [5 empty] | 0.13939 | 0.13939 | 0.10303 | 0.10303 | 0.18788 | 0.18788 |  |  |  |  | 0.21212 | 0.21212 | 0.21212 | 0.21212 | 0.23636 | 0.23636 | 0.10303 | 0.10303 | 0.10303 | 0.10303 | 0.10303 | 0.10303 | [12 empty] | 0.22424 | 0.41818
Enzyme hydrolysate mixer-M301 | EH enzyme loading [-] | 0.066667 | 0.46667 | 0.63636 | 0.45455 | -0.13939 | -0.13939 | -0.13939 | 0.47879 | 0.49091 | 0.49091 | -0.44242 | -0.40606 | 0.30909 | 0.56364 | -0.042424 | -0.042424 | -0.12727 | 0.64848 | -0.042424 | -0.6 | 0.11515 | 0.49091 | 0.49091 | 0.22424 | 0.26061 | -0.042424 |  |  | 0.53939 | 0.56364 | 0.4303 | 0.70909 | -0.12727 | [5 empty] | 0.49091 | 0.49091 | 0.44242 | 0.44242 | 0.53939 | 0.53939 |  |  |  |  | 0.56364 | 0.56364 | 0.58788 | 0.56364 | 0.61212 | 0.61212 | 0.44242 | 0.44242 | 0.44242 | 0.44242 | 0.44242 | 0.44242 | [12 empty] | 0.46667 | 0.21212
| EH solids loading [-] | 0.18788 | 0.11515 | -0.39394 | 0.16364 | 0.17576 | 0.17576 | 0.17576 | 0.15152 | -0.054545 | -0.054545 | -0.2 | 0.27273 | -0.46667 | -0.078788 | 0.15152 | 0.15152 | 0.18788 | -0.10303 | 0.21212 | 0.13939 | 0.18788 | -0.12727 | -0.12727 | -0.49091 | 0.054545 | 0.21212 |  |  | -0.6 | -0.078788 | 0.38182 | -0.27273 | 0.18788 | [5 empty] | -0.12727 | -0.12727 | -0.11515 | -0.11515 | -0.23636 | -0.23636 |  |  |  |  | -0.078788 | -0.078788 | -0.34545 | -0.078788 | -0.40606 | -0.40606 | -0.11515 | -0.11515 | -0.11515 | -0.11515 | -0.11515 | -0.11515 | [12 empty] | -0.042424 | 0.054545
Saccharification and co fermentation-R303 | EH glucan-to-glucose [-] | -0.32121 | 0.61212 | 0.090909 | 0.6 | -0.47879 | -0.47879 | -0.47879 | 0.51515 | 0.52727 | 0.52727 | 0.030303 | -0.17576 | 0.27273 | 0.27273 | -0.38182 | -0.38182 | -0.44242 | 0.21212 | -0.29697 | -0.18788 | 0.73333 | 0.2 | 0.2 | 0.61212 | 0.73333 | -0.29697 |  |  | 0.40606 | 0.27273 | 0.12727 | 0.12727 | -0.44242 | [5 empty] | 0.2 | 0.2 | 0.054545 | 0.054545 | 0.24848 | 0.24848 |  |  |  |  | 0.27273 | 0.27273 | 0.030303 | 0.27273 | 0.63636 | 0.63636 | 0.054545 | 0.054545 | 0.054545 | 0.054545 | 0.054545 | 0.054545 | [12 empty] | 0.2 | 0.49091
| FERM glucose yield [-] | -0.38182 | -0.75758 | -0.57576 | -0.75758 | -0.22424 | -0.22424 | -0.22424 | -0.56364 | -0.61212 | -0.61212 | 0.030303 | 0.58788 | -0.69697 | -0.79394 | -0.34545 | -0.34545 | -0.33333 | -0.87879 | 0.13939 | 0.63636 | -0.32121 | -0.78182 | -0.78182 | -0.2 | -0.56364 | 0.13939 |  |  | -0.44242 | -0.79394 | -0.74545 | -0.72121 | -0.33333 | [5 empty] | -0.78182 | -0.78182 | -0.79394 | -0.79394 | -0.73333 | -0.73333 |  |  |  |  | -0.79394 | -0.79394 | -0.47879 | -0.79394 | -0.51515 | -0.51515 | -0.79394 | -0.79394 | -0.79394 | -0.79394 | -0.79394 | -0.79394 | [12 empty] | -0.62424 | -0.22424
| FERM xylose yield [-] | 0.13939 | 0.62424 | 0.47879 | 0.67273 | 0.18788 | 0.18788 | 0.18788 | 0.50303 | 0.52727 | 0.52727 | -0.41818 | -0.80606 | 0.58788 | 0.55152 | 0.23636 | 0.23636 | 0.22424 | 0.84242 | -0.018182 | -0.63636 | 0.24848 | 0.56364 | 0.56364 | 0.10303 | 0.38182 | -0.018182 |  |  | 0.2 | 0.55152 | 0.53939 | 0.67273 | 0.22424 | [5 empty] | 0.56364 | 0.56364 | 0.62424 | 0.62424 | 0.49091 | 0.49091 |  |  |  |  | 0.55152 | 0.55152 | 0.47879 | 0.55152 | 0.34545 | 0.34545 | 0.62424 | 0.62424 | 0.62424 | 0.62424 | 0.62424 | 0.62424 | [12 empty] | 0.35758 | 0.39394
Internal circulation rx-R601 | IC organic loading rate [kg COD/m3/hr] | 0.12727 | -0.018182 | -0.57576 | 0.0060606 | 0.28485 | 0.28485 | 0.28485 | 0.030303 | -0.16364 | -0.16364 | -0.40606 | 0.030303 | -0.40606 | -0.2 | 0.24848 | 0.24848 | 0.26061 | -0.18788 | 0.39394 | 0.30909 | 0.15152 | -0.17576 | -0.17576 | -0.35758 | -0.018182 | 0.39394 |  |  | -0.81818 | -0.2 | 0.27273 | -0.17576 | 0.26061 | [5 empty] | -0.17576 | -0.17576 | -0.018182 | -0.018182 | -0.26061 | -0.26061 |  |  |  |  | -0.2 | -0.2 | -0.58788 | -0.2 | -0.58788 | -0.58788 | -0.018182 | -0.018182 | -0.018182 | -0.018182 | -0.018182 | -0.018182 | [12 empty] | -0.18788 | 0.12727
| IC biomass conc. ratio [-] | -0.090909 | 0.042424 | -0.0060606 | -0.0060606 | -0.29697 | -0.29697 | -0.29697 | -0.018182 | -0.0060606 | -0.0060606 | 0.35758 | 0.57576 | -0.23636 | -0.078788 | -0.24848 | -0.24848 | -0.2 | -0.17576 | -0.46667 | -0.13939 | 0.042424 | -0.12727 | -0.12727 | -0.26061 | 0.10303 | -0.46667 |  |  | -0.018182 | -0.078788 | 0.16364 | -0.22424 | -0.2 | [5 empty] | -0.12727 | -0.12727 | -0.13939 | -0.13939 | -0.11515 | -0.11515 |  |  |  |  | -0.078788 | -0.078788 | -0.22424 | -0.078788 | -0.29697 | -0.29697 | -0.13939 | -0.13939 | -0.13939 | -0.13939 | -0.13939 | -0.13939 | [12 empty] | -0.13939 | -0.22424
An MBR-R602 | An MBR max membrane flux [L/m2/hr] | -0.30909 | -0.13939 | -0.50303 | -0.0060606 | 0.11515 | 0.11515 | 0.11515 | -0.49091 | -0.33333 | -0.33333 | 0.66061 | 0.15152 | 0.090909 | -0.22424 | 0.0060606 | 0.0060606 | 0.090909 | -0.2 | -0.52727 | -0.11515 | -0.15152 | -0.2 | -0.2 | -0.078788 | 0.018182 | -0.52727 |  |  | 0.18788 | -0.22424 | -0.44242 | -0.3697 | 0.090909 | [5 empty] | -0.2 | -0.2 | -0.26061 | -0.26061 | -0.21212 | -0.21212 |  |  |  |  | -0.22424 | -0.22424 | -0.44242 | -0.22424 | -0.018182 | -0.018182 | -0.26061 | -0.26061 | -0.26061 | -0.26061 | -0.26061 | -0.26061 | [12 empty] | -0.18788 | -0.38182
| An MBR transmembrane pressure [psi] | -0.078788 | -0.090909 | 0.054545 | 0.054545 | -0.018182 | -0.018182 | -0.018182 | -0.28485 | -0.24848 | -0.24848 | -0.22424 | -0.066667 | 0.10303 | 0.32121 | 0.018182 | 0.018182 | -0.054545 | 0.26061 | -0.0060606 | -0.078788 | -0.030303 | 0.28485 | 0.28485 | 0.22424 | -0.066667 | -0.0060606 |  |  | 0.52727 | 0.32121 | 0.11515 | 0.32121 | -0.054545 | [5 empty] | 0.28485 | 0.28485 | 0.12727 | 0.12727 | 0.32121 | 0.32121 |  |  |  |  | 0.32121 | 0.32121 | 0.10303 | 0.32121 | 0.57576 | 0.57576 | 0.12727 | 0.12727 | 0.12727 | 0.12727 | 0.12727 | 0.12727 | [12 empty] | 0.3697 | 0.0060606
| An MBR internal recirculation ratio [-] | 0.26061 | -0.11515 | -0.15152 | -0.12727 | 0.10303 | 0.10303 | 0.10303 | -0.090909 | -0.18788 | -0.18788 | 0.18788 | 0.49091 | -0.33333 | -0.090909 | 0.11515 | 0.11515 | 0.17576 | -0.2 | 0.030303 | 0.21212 | -0.030303 | -0.10303 | -0.10303 | -0.44242 | -0.11515 | 0.030303 |  |  | -0.38182 | -0.090909 | 0.27273 | -0.30909 | 0.17576 | [5 empty] | -0.10303 | -0.10303 | -0.090909 | -0.090909 | -0.17576 | -0.17576 |  |  |  |  | -0.090909 | -0.090909 | -0.21212 | -0.090909 | -0.46667 | -0.46667 | -0.090909 | -0.090909 | -0.090909 | -0.090909 | -0.090909 | -0.090909 | [12 empty] | -0.066667 | -0.17576
| An MBR cross flow velocity [m/s] | -0.24848 | 0.46667 | 0.054545 | 0.3697 | -0.45455 | -0.45455 | -0.45455 | 0.55152 | 0.53939 | 0.53939 | 0.16364 | -0.078788 | 0.15152 | 0.018182 | -0.39394 | -0.39394 | -0.4303 | -0.066667 | -0.13939 | 0.054545 | 0.63636 | -0.030303 | -0.030303 | 0.55152 | 0.6 | -0.13939 |  |  | 0.15152 | 0.018182 | -0.11515 | -0.12727 | -0.4303 | [5 empty] | -0.030303 | -0.030303 | -0.12727 | -0.12727 | 0.018182 | 0.018182 |  |  |  |  | 0.018182 | 0.018182 | 0.042424 | 0.018182 | 0.38182 | 0.38182 | -0.12727 | -0.12727 | -0.12727 | -0.12727 | -0.12727 | -0.12727 | [12 empty] | -0.0060606 | 0.44242
| An MBR specific gas demand [m3/m2/hr] | 0.30909 | 0.2 | -0.10303 | 0.15152 | 0.23636 | 0.23636 | 0.23636 | 0.35758 | 0.21212 | 0.21212 | -0.066667 | -0.0060606 | -0.17576 | -0.042424 | 0.21212 | 0.21212 | 0.24848 | -0.030303 | 0.29697 | 0.10303 | 0.12727 | -0.054545 | -0.054545 | -0.28485 | 0.090909 | 0.29697 |  |  | -0.49091 | -0.042424 | 0.21212 | -0.16364 | 0.24848 | [5 empty] | -0.054545 | -0.054545 | 0.0060606 | 0.0060606 | -0.13939 | -0.13939 |  |  |  |  | -0.042424 | -0.042424 | -0.018182 | -0.042424 | -0.29697 | -0.29697 | 0.0060606 | 0.0060606 | 0.0060606 | 0.0060606 | 0.0060606 | 0.0060606 | [12 empty] | -0.018182 | 0.090909
| An MBR biomass yield [-] | 0.68485 | 0.15152 | 0.7697 | 0.13939 | 0.38182 | 0.38182 | 0.38182 | 0.21212 | 0.2 | 0.2 | -0.24848 | -0.33333 | 0.38182 | 0.69697 | 0.47879 | 0.47879 | 0.4303 | 0.67273 | 0.3697 | -0.24848 | -0.22424 | 0.68485 | 0.68485 | 0.0060606 | -0.12727 | 0.3697 |  |  | 0.4303 | 0.69697 | 0.58788 | 0.69697 | 0.4303 | [5 empty] | 0.68485 | 0.68485 | 0.64848 | 0.64848 | 0.66061 | 0.66061 |  |  |  |  | 0.69697 | 0.69697 | 0.81818 | 0.69697 | 0.46667 | 0.46667 | 0.64848 | 0.64848 | 0.64848 | 0.64848 | 0.64848 | 0.64848 | [12 empty] | 0.69697 | -0.030303
| An MBR upflow velocity for GAC [m/hr] | 0.2 | 0.13939 | 0.69697 | -0.018182 | -0.26061 | -0.26061 | -0.26061 | 0.49091 | 0.44242 | 0.44242 | -0.28485 | -0.17576 | 0.13939 | 0.2 | -0.16364 | -0.16364 | -0.23636 | 0.16364 | 0.33333 | 0.078788 | 0.12727 | 0.17576 | 0.17576 | 0.33333 | 0.030303 | 0.33333 |  |  | 0.17576 | 0.2 | 0.10303 | 0.27273 | -0.23636 | [5 empty] | 0.17576 | 0.17576 | 0.13939 | 0.13939 | 0.22424 | 0.22424 |  |  |  |  | 0.2 | 0.2 | 0.70909 | 0.2 | 0.30909 | 0.30909 | 0.13939 | 0.13939 | 0.13939 | 0.13939 | 0.13939 | 0.13939 | [12 empty] | 0.18788 | 0.34545
Polishing filter-R603 | Ae F organic loading rate [kg COD/m3/hr] | -0.84242 | 0.33333 | 0.12727 | 0.21212 | -1 | -1 | -1 | 0.51515 | 0.53939 | 0.53939 | -0.10303 | 0.030303 | -0.090909 | -0.41818 | -0.97576 | -0.97576 | -0.98788 | -0.24848 | -0.50303 | -0.16364 | 0.58788 | -0.46667 | -0.46667 | 0.3697 | 0.46667 | -0.50303 |  |  | -0.054545 | -0.41818 | -0.38182 | -0.29697 | -0.98788 | [5 empty] | -0.46667 | -0.46667 | -0.49091 | -0.49091 | -0.39394 | -0.39394 |  |  |  |  | -0.41818 | -0.41818 | -0.0060606 | -0.41818 | -0.042424 | -0.042424 | -0.49091 | -0.49091 | -0.49091 | -0.49091 | -0.49091 | -0.49091 | [12 empty] | -0.58788 | 0.57576
| Ae F hydraulic loading rate [m/hr] | -0.12727 | 0.30909 | -0.17576 | 0.35758 | 0.2 | 0.2 | 0.2 | 0.23636 | 0.24848 | 0.24848 | -0.18788 | -0.67273 | 0.34545 | -0.0060606 | 0.13939 | 0.13939 | 0.15152 | 0.22424 | 0.10303 | -0.10303 | 0.27273 | 0.054545 | 0.054545 | 0.2 | 0.28485 | 0.10303 |  |  | -0.18788 | -0.0060606 | -0.090909 | 0.090909 | 0.15152 | [5 empty] | 0.054545 | 0.054545 | 0.13939 | 0.13939 | -0.0060606 | -0.0060606 |  |  |  |  | -0.0060606 | -0.0060606 | -0.054545 | -0.0060606 | 0.066667 | 0.066667 | 0.13939 | 0.13939 | 0.13939 | 0.13939 | 0.13939 | 0.13939 | [12 empty] | -0.078788 | 0.3697
Boiler turbogenerator-BT | Boiler efficiency [-] | 0.29697 | -0.85455 | -0.066667 | -0.80606 | 0.30909 | 0.30909 | 0.30909 | -0.72121 | -0.75758 | -0.75758 | -0.2 | 0.29697 | -0.33333 | -0.12727 | 0.27273 | 0.27273 | 0.22424 | -0.30909 | 0.57576 | 0.58788 | -0.66061 | -0.090909 | -0.090909 | -0.15152 | -0.84242 | 0.57576 |  |  | -0.0060606 | -0.12727 | -0.22424 | -0.030303 | 0.22424 | [5 empty] | -0.090909 | -0.090909 | -0.12727 | -0.12727 | -0.054545 | -0.054545 |  |  |  |  | -0.12727 | -0.12727 | 0.066667 | -0.12727 | -0.066667 | -0.066667 | -0.12727 | -0.12727 | -0.12727 | -0.12727 | -0.12727 | -0.12727 | [12 empty] | 0.090909 | -0.38182
| Turbogenerator efficiency [-] | 0.30909 | 0.042424 | -0.29697 | 0.11515 | 0.41818 | 0.41818 | 0.41818 | -0.26061 | -0.22424 | -0.22424 | 0.58788 | 0.45455 | -0.12727 | 0.18788 | 0.39394 | 0.39394 | 0.46667 | 0.030303 | -0.3697 | -0.33333 | -0.32121 | 0.13939 | 0.13939 | -0.51515 | 0.0060606 | -0.3697 |  |  | 0.13939 | 0.18788 | 0.27273 | -0.054545 | 0.46667 | [5 empty] | 0.13939 | 0.13939 | 0.12727 | 0.12727 | 0.11515 | 0.11515 |  |  |  |  | 0.18788 | 0.18788 | -0.3697 | 0.18788 | -0.12727 | -0.12727 | 0.12727 | 0.12727 | 0.12727 | 0.12727 | 0.12727 | 0.12727 | [12 empty] | 0.24848 | -0.72121
Stream-cooling tower chemicals | Cooling tower chemicals price [USD/kg] | -0.74545 | 0.16364 | -0.030303 | 0.078788 | -0.66061 | -0.66061 | -0.66061 | 0.44242 | 0.41818 | 0.41818 | -0.41818 | -0.33333 | -0.090909 | -0.56364 | -0.72121 | -0.72121 | -0.73333 | -0.26061 | -0.066667 | 0.030303 | 0.4303 | -0.55152 | -0.55152 | 0.29697 | 0.22424 | -0.066667 |  |  | -0.38182 | -0.56364 | -0.55152 | -0.29697 | -0.73333 | [5 empty] | -0.55152 | -0.55152 | -0.49091 | -0.49091 | -0.52727 | -0.52727 |  |  |  |  | -0.56364 | -0.56364 | 0.018182 | -0.56364 | -0.18788 | -0.18788 | -0.49091 | -0.49091 | -0.49091 | -0.49091 | -0.49091 | -0.49091 | [12 empty] | -0.68485 | 0.67273
Stream-DAP | DAP price [USD/kg] | 0.38182 | -0.61212 | 0.10303 | -0.46667 | 0.40606 | 0.40606 | 0.40606 | -0.70909 | -0.69697 | -0.69697 | -0.066667 | 0.23636 | -0.10303 | 0.2 | 0.39394 | 0.39394 | 0.38182 | 0.090909 | 0.28485 | 0.2 | -0.61212 | 0.21212 | 0.21212 | -0.28485 | -0.68485 | 0.28485 |  |  | 0.27273 | 0.2 | 0.11515 | 0.15152 | 0.38182 | [5 empty] | 0.21212 | 0.21212 | 0.10303 | 0.10303 | 0.18788 | 0.18788 |  |  |  |  | 0.2 | 0.2 | 0.22424 | 0.2 | 0.12727 | 0.12727 | 0.10303 | 0.10303 | 0.10303 | 0.10303 | 0.10303 | 0.10303 | [12 empty] | 0.34545 | -0.4303
| DAP CF [kg CO2/kg] | 0.15152 | 0.74545 | 0.27273 | 0.73333 | -0.054545 | -0.054545 | -0.054545 | 0.64848 | 0.58788 | 0.58788 | -0.17576 | -0.38182 | 0.38182 | 0.50303 | 0.066667 | 0.066667 | 0.054545 | 0.56364 | -0.066667 | -0.29697 | 0.67273 | 0.47879 | 0.47879 | 0.21212 | 0.67273 | -0.066667 |  |  | 0.030303 | 0.50303 | 0.69697 | 0.35758 | 0.054545 | [5 empty] | 0.47879 | 0.47879 | 0.47879 | 0.47879 | 0.40606 | 0.40606 |  |  |  |  | 0.50303 | 0.50303 | 0.16364 | 0.50303 | 0.26061 | 0.26061 | 0.47879 | 0.47879 | 0.47879 | 0.47879 | 0.47879 | 0.47879 | [12 empty] | 0.33333 | 0.52727
Stream-CSL | CSL price [USD/kg] | -0.29697 | 0.23636 | 0.41818 | 0.17576 | -0.26061 | -0.26061 | -0.26061 | 0.34545 | 0.40606 | 0.40606 | -0.56364 | -0.74545 | 0.4303 | 0.066667 | -0.22424 | -0.22424 | -0.28485 | 0.34545 | 0.066667 | -0.22424 | 0.22424 | 0.12727 | 0.12727 | 0.45455 | 0.17576 | 0.066667 |  |  | 0.066667 | 0.066667 | -0.054545 | 0.45455 | -0.28485 | [5 empty] | 0.12727 | 0.12727 | 0.24848 | 0.24848 | 0.16364 | 0.16364 |  |  |  |  | 0.066667 | 0.066667 | 0.35758 | 0.066667 | 0.17576 | 0.17576 | 0.24848 | 0.24848 | 0.24848 | 0.24848 | 0.24848 | 0.24848 | [12 empty] | -0.11515 | 0.56364
| CSL CF [kg CO2/kg] | -0.11515 | 0.73333 | 0.32121 | 0.69697 | -0.090909 | -0.090909 | -0.090909 | 0.6 | 0.67273 | 0.67273 | -0.27273 | -0.8303 | 0.69697 | 0.47879 | 0.0060606 | 0.0060606 | -0.054545 | 0.63636 | -0.13939 | -0.47879 | 0.55152 | 0.50303 | 0.50303 | 0.6 | 0.69697 | -0.13939 |  |  | 0.30909 | 0.47879 | 0.33333 | 0.64848 | -0.054545 | [5 empty] | 0.50303 | 0.50303 | 0.58788 | 0.58788 | 0.52727 | 0.52727 |  |  |  |  | 0.47879 | 0.47879 | 0.18788 | 0.47879 | 0.50303 | 0.50303 | 0.58788 | 0.58788 | 0.58788 | 0.58788 | 0.58788 | 0.58788 | [12 empty] | 0.27273 | 0.53939
Stream-naocl R602 | Naocl r602 price [USD/kg] | -0.22424 | -0.29697 | -0.33333 | -0.26061 | 0.030303 | 0.030303 | 0.030303 | -0.12727 | -0.21212 | -0.21212 | -0.39394 | -0.2 | -0.22424 | -0.50303 | -0.078788 | -0.078788 | -0.054545 | -0.29697 | 0.3697 | 0.41818 | 0.018182 | -0.4303 | -0.4303 | -0.11515 | -0.27273 | 0.3697 |  |  | -0.64848 | -0.50303 | -0.35758 | -0.35758 | -0.054545 | [5 empty] | -0.4303 | -0.4303 | -0.34545 | -0.34545 | -0.50303 | -0.50303 |  |  |  |  | -0.50303 | -0.50303 | -0.16364 | -0.50303 | -0.45455 | -0.45455 | -0.34545 | -0.34545 | -0.34545 | -0.34545 | -0.34545 | -0.34545 | [12 empty] | -0.49091 | 0.32121
| Naocl r602 CF [kg CO2/kg] | -0.066667 | -0.46667 | 0.042424 | -0.53939 | -0.24848 | -0.24848 | -0.24848 | -0.38182 | -0.29697 | -0.29697 | 0.58788 | 0.53939 | -0.11515 | -0.32121 | -0.24848 | -0.24848 | -0.21212 | -0.50303 | -0.15152 | 0.4303 | -0.2 | -0.29697 | -0.29697 | 0.078788 | -0.28485 | -0.15152 |  |  | 0.11515 | -0.32121 | -0.45455 | -0.46667 | -0.21212 | [5 empty] | -0.29697 | -0.29697 | -0.38182 | -0.38182 | -0.24848 | -0.24848 |  |  |  |  | -0.32121 | -0.32121 | 0.018182 | -0.32121 | -0.13939 | -0.13939 | -0.38182 | -0.38182 | -0.38182 | -0.38182 | -0.38182 | -0.38182 | [12 empty] | -0.23636 | -0.24848
Stream-makeup water | Makeup water price [USD/kg] | -0.57576 | -0.28485 | -0.066667 | -0.39394 | -0.68485 | -0.68485 | -0.68485 | -0.13939 | -0.078788 | -0.078788 | 0.18788 | 0.41818 | -0.26061 | -0.56364 | -0.68485 | -0.68485 | -0.67273 | -0.57576 | -0.34545 | 0.24848 | 0.078788 | -0.55152 | -0.55152 | 0.15152 | -0.066667 | -0.34545 |  |  | -0.12727 | -0.56364 | -0.52727 | -0.46667 | -0.67273 | [5 empty] | -0.55152 | -0.55152 | -0.53939 | -0.53939 | -0.46667 | -0.46667 |  |  |  |  | -0.56364 | -0.56364 | -0.22424 | -0.56364 | -0.34545 | -0.34545 | -0.53939 | -0.53939 | -0.53939 | -0.53939 | -0.53939 | -0.53939 | [12 empty] | -0.61212 | 0.078788
Stream-citric R602 | Citric r602 price [USD/kg] | -0.67273 | 0.16364 | -0.27273 | 0.27273 | -0.39394 | -0.39394 | -0.39394 | 0.030303 | 0.066667 | 0.066667 | 0.12727 | 0.16364 | -0.23636 | -0.44242 | -0.51515 | -0.51515 | -0.40606 | -0.11515 | -0.68485 | -0.46667 | 0.12727 | -0.49091 | -0.49091 | -0.41818 | 0.15152 | -0.68485 |  |  | -0.2 | -0.44242 | -0.28485 | -0.49091 | -0.40606 | [5 empty] | -0.49091 | -0.49091 | -0.53939 | -0.53939 | -0.56364 | -0.56364 |  |  |  |  | -0.44242 | -0.44242 | -0.22424 | -0.44242 | -0.34545 | -0.34545 | -0.53939 | -0.53939 | -0.53939 | -0.53939 | -0.53939 | -0.53939 | [12 empty] | -0.56364 | 0.054545
| Citric r602 CF [kg CO2/kg] | -0.29697 | 0.24848 | -0.30909 | 0.27273 | -0.23636 | -0.23636 | -0.23636 | 0.15152 | 0.066667 | 0.066667 | -0.41818 | -0.018182 | -0.17576 | -0.030303 | -0.18788 | -0.18788 | -0.21212 | 0.030303 | -0.12727 | -0.078788 | 0.4303 | -0.042424 | -0.042424 | -0.018182 | 0.32121 | -0.12727 |  |  | -0.34545 | -0.030303 | 0.34545 | 0.066667 | -0.21212 | [5 empty] | -0.042424 | -0.042424 | 0.054545 | 0.054545 | -0.054545 | -0.054545 |  |  |  |  | -0.030303 | -0.030303 | -0.51515 | -0.030303 | -0.24848 | -0.24848 | 0.054545 | 0.054545 | 0.054545 | 0.054545 | 0.054545 | 0.054545 | [12 empty] | -0.16364 | 0.32121
Stream-bisulfite R602 | Bisulfite r602 price [USD/kg] | 0.054545 | 0.52727 | -0.22424 | 0.56364 | -0.018182 | -0.018182 | -0.018182 | 0.46667 | 0.29697 | 0.29697 | -0.32121 | -0.090909 | -0.090909 | 0.21212 | 0.042424 | 0.042424 | 0.030303 | 0.21212 | 0.090909 | -0.030303 | 0.63636 | 0.16364 | 0.16364 | -0.030303 | 0.51515 | 0.090909 |  |  | -0.34545 | 0.21212 | 0.58788 | 0.042424 | 0.030303 | [5 empty] | 0.16364 | 0.16364 | 0.16364 | 0.16364 | 0.078788 | 0.078788 |  |  |  |  | 0.21212 | 0.21212 | -0.27273 | 0.21212 | -0.018182 | -0.018182 | 0.16364 | 0.16364 | 0.16364 | 0.16364 | 0.16364 | 0.16364 | [12 empty] | 0.13939 | 0.44242
| Bisulfite r602 CF [kg CO2/kg] | 0.18788 | -0.61212 | -0.24848 | -0.57576 | 0.33333 | 0.33333 | 0.33333 | -0.4303 | -0.55152 | -0.55152 | -0.56364 | -0.0060606 | -0.3697 | -0.27273 | 0.27273 | 0.27273 | 0.24848 | -0.24848 | 0.67273 | 0.53939 | -0.38182 | -0.2 | -0.2 | -0.28485 | -0.64848 | 0.67273 |  |  | -0.56364 | -0.27273 | -0.066667 | -0.054545 | 0.24848 | [5 empty] | -0.2 | -0.2 | -0.078788 | -0.078788 | -0.23636 | -0.23636 |  |  |  |  | -0.27273 | -0.27273 | -0.15152 | -0.27273 | -0.46667 | -0.46667 | -0.078788 | -0.078788 | -0.078788 | -0.078788 | -0.078788 | -0.078788 | [12 empty] | -0.17576 | -0.030303
Stream-natural gas | Natural gas CF [kg CO2/kg] | -0.26061 | -0.18788 | -0.70909 | 0.0060606 | 0.10303 | 0.10303 | 0.10303 | -0.47879 | -0.51515 | -0.51515 | 0.054545 | 0.47879 | -0.51515 | -0.21212 | 0.0060606 | 0.0060606 | 0.054545 | -0.21212 | -0.33333 | -0.16364 | -0.18788 | -0.27273 | -0.27273 | -0.56364 | -0.13939 | -0.33333 |  |  | -0.16364 | -0.21212 | 0.0060606 | -0.30909 | 0.054545 | [5 empty] | -0.27273 | -0.27273 | -0.32121 | -0.32121 | -0.30909 | -0.30909 |  |  |  |  | -0.21212 | -0.21212 | -0.69697 | -0.21212 | -0.28485 | -0.28485 | -0.32121 | -0.32121 | -0.32121 | -0.32121 | -0.32121 | -0.32121 | [12 empty] | -0.15152 | -0.41818
Stream-FGD lime | FGD lime price [USD/kg] | -0.4303 | 0.32121 | -0.51515 | 0.26061 | -0.30909 | -0.30909 | -0.30909 | 0.18788 | 0.21212 | 0.21212 | 0.3697 | 0.13939 | -0.042424 | -0.30909 | -0.30909 | -0.30909 | -0.26061 | -0.32121 | -0.47879 | -0.0060606 | 0.50303 | -0.29697 | -0.29697 | 0.12727 | 0.55152 | -0.47879 |  |  | -0.32121 | -0.30909 | -0.12727 | -0.38182 | -0.26061 | [5 empty] | -0.29697 | -0.29697 | -0.2 | -0.2 | -0.28485 | -0.28485 |  |  |  |  | -0.30909 | -0.30909 | -0.72121 | -0.30909 | -0.34545 | -0.34545 | -0.2 | -0.2 | -0.2 | -0.2 | -0.2 | -0.2 | [12 empty] | -0.41818 | 0.13939
| FGD lime CF [kg CO2/kg] | -0.39394 | 0.066667 | 0.066667 | 0.11515 | -0.44242 | -0.44242 | -0.44242 | 0.13939 | 0.090909 | 0.090909 | -0.4303 | -0.18788 | 0.0060606 | -0.078788 | -0.41818 | -0.41818 | -0.46667 | 0.030303 | 0.078788 | 0.17576 | 0.44242 | -0.090909 | -0.090909 | 0.34545 | 0.13939 | 0.078788 |  |  | -0.0060606 | -0.078788 | -0.078788 | -0.054545 | -0.46667 | [5 empty] | -0.090909 | -0.090909 | -0.2 | -0.2 | -0.10303 | -0.10303 |  |  |  |  | -0.078788 | -0.078788 | 0.13939 | -0.078788 | 0.23636 | 0.23636 | -0.2 | -0.2 | -0.2 | -0.2 | -0.2 | -0.2 | [12 empty] | -0.12727 | 0.61212
Stream-boilerchems | Boilerchems price [USD/kg] | 0.26061 | 0.28485 | 0.38182 | 0.29697 | 0.27273 | 0.27273 | 0.27273 | 0.15152 | 0.21212 | 0.21212 | -0.39394 | -0.78182 | 0.68485 | 0.61212 | 0.38182 | 0.38182 | 0.29697 | 0.66061 | 0.26061 | -0.15152 | 0.17576 | 0.68485 | 0.68485 | 0.51515 | 0.22424 | 0.26061 |  |  | 0.34545 | 0.61212 | 0.44242 | 0.80606 | 0.29697 | [5 empty] | 0.68485 | 0.68485 | 0.7697 | 0.7697 | 0.69697 | 0.69697 |  |  |  |  | 0.61212 | 0.61212 | 0.29697 | 0.61212 | 0.50303 | 0.50303 | 0.7697 | 0.7697 | 0.7697 | 0.7697 | 0.7697 | 0.7697 | [12 empty] | 0.50303 | 0.33333
Stream-cornstover | Cornstover price [USD/kg] | 0.32121 | 0.24848 | 0.61212 | 0.12727 | -0.018182 | -0.018182 | -0.018182 | 0.30909 | 0.38182 | 0.38182 | 0.054545 | -0.51515 | 0.73333 | 0.49091 | 0.13939 | 0.13939 | 0.066667 | 0.3697 | 0.27273 | 0.23636 | 0.3697 | 0.56364 | 0.56364 | 0.80606 | 0.30909 | 0.27273 |  |  | 0.41818 | 0.49091 | 0.21212 | 0.46667 | 0.066667 | [5 empty] | 0.56364 | 0.56364 | 0.55152 | 0.55152 | 0.6 | 0.6 |  |  |  |  | 0.49091 | 0.49091 | 0.53939 | 0.49091 | 0.57576 | 0.57576 | 0.55152 | 0.55152 | 0.55152 | 0.55152 | 0.55152 | 0.55152 | [12 empty] | 0.4303 | 0.45455
| Cornstover CF [kg CO2/kg] | -0.39394 | -0.26061 | -0.38182 | -0.13939 | -0.16364 | -0.16364 | -0.16364 | -0.28485 | -0.34545 | -0.34545 | -0.17576 | 0.29697 | -0.47879 | -0.47879 | -0.27273 | -0.27273 | -0.2 | -0.27273 | -0.17576 | 0.018182 | -0.078788 | -0.49091 | -0.49091 | -0.52727 | -0.26061 | -0.17576 |  |  | -0.46667 | -0.47879 | -0.17576 | -0.47879 | -0.2 | [5 empty] | -0.49091 | -0.49091 | -0.50303 | -0.50303 | -0.57576 | -0.57576 |  |  |  |  | -0.47879 | -0.47879 | -0.30909 | -0.47879 | -0.53939 | -0.53939 | -0.50303 | -0.50303 | -0.50303 | -0.50303 | -0.50303 | -0.50303 | [12 empty] | -0.50303 | 0.0060606
Stream-denaturant | Denaturant price [USD/kg] | -0.29697 | -0.51515 | -0.13939 | -0.67273 | -0.4303 | -0.4303 | -0.4303 | -0.16364 | -0.21212 | -0.21212 | -0.11515 | 0.45455 | -0.53939 | -0.66061 | -0.45455 | -0.45455 | -0.46667 | -0.72121 | 0.12727 | 0.49091 | -0.17576 | -0.63636 | -0.63636 | -0.066667 | -0.38182 | 0.12727 |  |  | -0.47879 | -0.66061 | -0.49091 | -0.44242 | -0.46667 | [5 empty] | -0.63636 | -0.63636 | -0.52727 | -0.52727 | -0.55152 | -0.55152 |  |  |  |  | -0.66061 | -0.66061 | -0.24848 | -0.66061 | -0.61212 | -0.61212 | -0.52727 | -0.52727 | -0.52727 | -0.52727 | -0.52727 | -0.52727 | [12 empty] | -0.62424 | -0.030303
| Denaturant CF [kg CO2/kg] | -0.30909 | 0.46667 | -0.078788 | 0.6 | -0.21212 | -0.21212 | -0.21212 | 0.12727 | 0.21212 | 0.21212 | 0.40606 | 0.042424 | 0.21212 | 0.22424 | -0.21212 | -0.21212 | -0.17576 | 0.26061 | -0.64848 | -0.49091 | 0.35758 | 0.13939 | 0.13939 | 0.10303 | 0.51515 | -0.64848 |  |  | 0.50303 | 0.22424 | 0.066667 | -0.066667 | -0.17576 | [5 empty] | 0.13939 | 0.13939 | -0.066667 | -0.066667 | 0.11515 | 0.11515 |  |  |  |  | 0.22424 | 0.22424 | -0.042424 | 0.22424 | 0.49091 | 0.49091 | -0.066667 | -0.066667 | -0.066667 | -0.066667 | -0.066667 | -0.066667 | [12 empty] | 0.17576 | 0.030303
Stream-sulfuric acid | Sulfuric acid price [USD/kg] | 0.078788 | -0.042424 | 0.21212 | -0.10303 | -0.042424 | -0.042424 | -0.042424 | -0.042424 | 0.066667 | 0.066667 | 0.6 | 0.018182 | 0.34545 | -0.054545 | -0.030303 | -0.030303 | 0.030303 | -0.090909 | -0.13939 | 0.21212 | 0.066667 | 0.0060606 | 0.0060606 | 0.22424 | 0.054545 | -0.13939 |  |  | 0.13939 | -0.054545 | -0.23636 | -0.24848 | 0.030303 | [5 empty] | 0.0060606 | 0.0060606 | -0.042424 | -0.042424 | -0.018182 | -0.018182 |  |  |  |  | -0.054545 | -0.054545 | 0.23636 | -0.054545 | 0.030303 | 0.030303 | -0.042424 | -0.042424 | -0.042424 | -0.042424 | -0.042424 | -0.042424 | [12 empty] | -0.066667 | 0.030303
| Sulfuric acid CF [kg CO2/kg] | 0.12727 | -0.28485 | 0.40606 | -0.22424 | 0.042424 | 0.042424 | 0.042424 | -0.29697 | -0.24848 | -0.24848 | -0.24848 | -0.18788 | 0.24848 | 0.22424 | 0.090909 | 0.090909 | 0.054545 | 0.26061 | 0.21212 | 0.13939 | -0.16364 | 0.27273 | 0.27273 | 0.16364 | -0.32121 | 0.21212 |  |  | 0.28485 | 0.22424 | 0.10303 | 0.29697 | 0.054545 | [5 empty] | 0.27273 | 0.27273 | 0.21212 | 0.21212 | 0.26061 | 0.26061 |  |  |  |  | 0.22424 | 0.22424 | 0.44242 | 0.22424 | 0.24848 | 0.24848 | 0.21212 | 0.21212 | 0.21212 | 0.21212 | 0.21212 | 0.21212 | [12 empty] | 0.21212 | 0.12727
Stream-ammonia | Ammonia price [USD/kg] | -0.054545 | 0.44242 | 0.27273 | 0.4303 | -0.22424 | -0.22424 | -0.22424 | 0.63636 | 0.50303 | 0.50303 | -0.56364 | -0.39394 | 0.054545 | 0.15152 | -0.18788 | -0.18788 | -0.23636 | 0.29697 | 0.27273 | -0.066667 | 0.50303 | 0.10303 | 0.10303 | 0.2 | 0.32121 | 0.27273 |  |  | -0.11515 | 0.15152 | 0.23636 | 0.15152 | -0.23636 | [5 empty] | 0.10303 | 0.10303 | 0.042424 | 0.042424 | 0.054545 | 0.054545 |  |  |  |  | 0.15152 | 0.15152 | 0.39394 | 0.15152 | 0.27273 | 0.27273 | 0.042424 | 0.042424 | 0.042424 | 0.042424 | 0.042424 | 0.042424 | [12 empty] | 0.090909 | 0.66061
| Ammonia CF [kg CO2/kg] | 0.13939 | 0.018182 | 0.45455 | 0.054545 | 0.27273 | 0.27273 | 0.27273 | -0.090909 | 0.066667 | 0.066667 | 0.2 | -0.33333 | 0.4303 | 0.16364 | 0.22424 | 0.22424 | 0.29697 | 0.41818 | -0.24848 | -0.52727 | -0.4303 | 0.21212 | 0.21212 | -0.23636 | -0.18788 | -0.24848 |  |  | 0.28485 | 0.16364 | -0.018182 | 0.26061 | 0.29697 | [5 empty] | 0.21212 | 0.21212 | 0.26061 | 0.26061 | 0.16364 | 0.16364 |  |  |  |  | 0.16364 | 0.16364 | 0.50303 | 0.16364 | 0.0060606 | 0.0060606 | 0.26061 | 0.26061 | 0.26061 | 0.26061 | 0.26061 | 0.26061 | [12 empty] | 0.066667 | -0.24848
Stream-cellulase | Cellulase price [USD/kg] | -0.16364 | -0.030303 | 0.21212 | 0.15152 | -0.042424 | -0.042424 | -0.042424 | -0.23636 | -0.15152 | -0.15152 | 0.018182 | -0.066667 | 0.16364 | 0.17576 | -0.078788 | -0.078788 | -0.054545 | 0.33333 | -0.28485 | -0.34545 | -0.12727 | 0.13939 | 0.13939 | -0.090909 | -0.11515 | -0.28485 |  |  | 0.47879 | 0.17576 | -0.018182 | 0.078788 | -0.054545 | [5 empty] | 0.13939 | 0.13939 | -0.054545 | -0.054545 | 0.090909 | 0.090909 |  |  |  |  | 0.17576 | 0.17576 | 0.3697 | 0.17576 | 0.39394 | 0.39394 | -0.054545 | -0.054545 | -0.054545 | -0.054545 | -0.054545 | -0.054545 | [12 empty] | 0.16364 | -0.030303
| Cellulase CF [kg CO2/kg] | -0.030303 | 0.29697 | 0.24848 | 0.27273 | 0.0060606 | 0.0060606 | 0.0060606 | 0.38182 | 0.39394 | 0.39394 | -0.030303 | -0.46667 | 0.32121 | -0.054545 | -0.030303 | -0.030303 | 0.030303 | 0.22424 | 0.0060606 | -0.13939 | 0.22424 | -0.0060606 | -0.0060606 | 0.018182 | 0.18788 | 0.0060606 |  |  | -0.21212 | -0.054545 | -0.042424 | -0.054545 | 0.030303 | [5 empty] | -0.0060606 | -0.0060606 | 0.042424 | 0.042424 | -0.10303 | -0.10303 |  |  |  |  | -0.054545 | -0.054545 | 0.35758 | -0.054545 | -0.10303 | -0.10303 | 0.042424 | 0.042424 | 0.042424 | 0.042424 | 0.042424 | 0.042424 | [12 empty] | -0.17576 | 0.39394
biorefinery | Electricity price [$/kWh] | -0.64848 | 0.28485 | -0.17576 | 0.24848 | -0.52727 | -0.52727 | -0.52727 | 0.40606 | 0.40606 | 0.40606 | 0.15152 | 0.030303 | -0.18788 | -0.57576 | -0.63636 | -0.63636 | -0.55152 | -0.29697 | -0.45455 | -0.22424 | 0.33333 | -0.61212 | -0.61212 | -0.11515 | 0.30909 | -0.45455 |  |  | -0.34545 | -0.57576 | -0.50303 | -0.6 | -0.55152 | [5 empty] | -0.61212 | -0.61212 | -0.62424 | -0.62424 | -0.64848 | -0.64848 |  |  |  |  | -0.57576 | -0.57576 | -0.090909 | -0.57576 | -0.32121 | -0.32121 | -0.62424 | -0.62424 | -0.62424 | -0.62424 | -0.62424 | -0.62424 | [12 empty] | -0.67273 | 0.29697
| Electricity consumption CF [kg CO2/kWh] | -0.2 | 0.28485 | -0.33333 | 0.34545 | -0.23636 | -0.23636 | -0.23636 | 0.18788 | 0.078788 | 0.078788 | -0.030303 | 0.21212 | -0.21212 | -0.054545 | -0.21212 | -0.21212 | -0.18788 | -0.066667 | -0.16364 | 0.078788 | 0.55152 | -0.10303 | -0.10303 | -0.066667 | 0.38182 | -0.16364 |  |  | -0.28485 | -0.054545 | 0.26061 | -0.29697 | -0.18788 | [5 empty] | -0.10303 | -0.10303 | -0.17576 | -0.17576 | -0.17576 | -0.17576 |  |  |  |  | -0.054545 | -0.054545 | -0.3697 | -0.054545 | -0.11515 | -0.11515 | -0.17576 | -0.17576 | -0.17576 | -0.17576 | -0.17576 | -0.17576 | [12 empty] | -0.10303 | 0.32121
| Electricity production CF [kg CO2/kWh] | 0.066667 | -0.70909 | -0.39394 | -0.73333 | 0.15152 | 0.15152 | 0.15152 | -0.44242 | -0.55152 | -0.55152 | -0.23636 | 0.17576 | -0.41818 | -0.52727 | 0.078788 | 0.078788 | 0.066667 | -0.61212 | 0.66061 | 0.89091 | -0.23636 | -0.44242 | -0.44242 | -0.066667 | -0.58788 | 0.66061 |  |  | -0.62424 | -0.52727 | -0.41818 | -0.4303 | 0.066667 | [5 empty] | -0.44242 | -0.44242 | -0.3697 | -0.3697 | -0.45455 | -0.45455 |  |  |  |  | -0.52727 | -0.52727 | -0.26061 | -0.52727 | -0.49091 | -0.49091 | -0.3697 | -0.3697 | -0.3697 | -0.3697 | -0.3697 | -0.3697 | [12 empty] | -0.3697 | 0.030303
An MBR-R602 | An MBR membrane lifetime [yr] | 0.52727 | -0.44242 | 0.13939 | -0.33333 | 0.66061 | 0.66061 | 0.66061 | -0.44242 | -0.4303 | -0.4303 | 0.078788 | 0.018182 | -0.030303 | 0.12727 | 0.56364 | 0.56364 | 0.6 | 0.13939 | 0.34545 | -0.0060606 | -0.75758 | 0.13939 | 0.13939 | -0.46667 | -0.66061 | 0.34545 |  |  | 0.15152 | 0.12727 | -0.054545 | 0.078788 | 0.6 | [5 empty] | 0.13939 | 0.13939 | 0.078788 | 0.078788 | 0.078788 | 0.078788 |  |  |  |  | 0.12727 | 0.12727 | 0.41818 | 0.12727 | 0.054545 | 0.054545 | 0.078788 | 0.078788 | 0.078788 | 0.078788 | 0.078788 | 0.078788 | [12 empty] | 0.29697 | -0.53939
| An MBR membrane unit cost [$/ft2] | -0.28485 | 0.72121 | 0.27273 | 0.57576 | -0.39394 | -0.39394 | -0.39394 | 0.75758 | 0.8303 | 0.8303 | 0.042424 | -0.62424 | 0.6 | 0.15152 | -0.30909 | -0.30909 | -0.34545 | 0.24848 | -0.21212 | -0.21212 | 0.73333 | 0.17576 | 0.17576 | 0.75758 | 0.80606 | -0.21212 |  |  | 0.16364 | 0.15152 | -0.030303 | 0.22424 | -0.34545 | [5 empty] | 0.17576 | 0.17576 | 0.23636 | 0.23636 | 0.22424 | 0.22424 |  |  |  |  | 0.15152 | 0.15152 | 0.15152 | 0.15152 | 0.3697 | 0.3697 | 0.23636 | 0.23636 | 0.23636 | 0.23636 | 0.23636 | 0.23636 | [12 empty] | -0.030303 | 0.64848
| An MBR hydraulic retention time [hr] | 0.49091 | 0.28485 | -0.054545 | 0.3697 | 0.3697 | 0.3697 | 0.3697 | 0.13939 | -0.018182 | -0.018182 | -0.34545 | 0.090909 | -0.15152 | 0.55152 | 0.45455 | 0.45455 | 0.41818 | 0.41818 | 0.21212 | -0.18788 | 0.10303 | 0.47879 | 0.47879 | -0.32121 | 0.13939 | 0.21212 |  |  | -0.042424 | 0.55152 | 0.89091 | 0.40606 | 0.41818 | [5 empty] | 0.47879 | 0.47879 | 0.46667 | 0.46667 | 0.41818 | 0.41818 |  |  |  |  | 0.55152 | 0.55152 | -0.12727 | 0.55152 | 0.10303 | 0.10303 | 0.46667 | 0.46667 | 0.46667 | 0.46667 | 0.46667 | 0.46667 | [12 empty] | 0.56364 | -0.078788

## Raw data
Element | Stream-cornstover | Steam mixer-M203 | Pretreatment reactor system-R201 |  | Enzyme hydrolysate mixer-M301 |  | Saccharification and co fermentation-R303 |  |  | Internal circulation rx-R601 |  | An MBR-R602 | [6 empty] | Polishing filter-R603 |  | Boiler turbogenerator-BT |  | Stream-cooling tower chemicals | Stream-DAP |  | Stream-CSL |  | Stream-naocl R602 |  | Stream-makeup water | Stream-citric R602 |  | Stream-bisulfite R602 |  | Stream-natural gas | Stream-FGD lime |  | Stream-boilerchems | Stream-cornstover |  | Stream-denaturant |  | Stream-sulfuric acid |  | Stream-ammonia |  | Stream-cellulase |  | biorefinery |  |  | An MBR-R602 |  |  | Biorefinery
Variable | Feedstock flowrate [kg/hr] | PT solids loading [-] | PT glucan-to-glucose [-] | PT xylan-to-xylose [-] | EH enzyme loading [-] | EH solids loading [-] | EH glucan-to-glucose [-] | FERM glucose yield [-] | FERM xylose yield [-] | IC organic loading rate [kg COD/m3/hr] | IC biomass conc. ratio [-] | An MBR max membrane flux [L/m2/hr] | An MBR transmembrane pressure [psi] | An MBR internal recirculation ratio [-] | An MBR cross flow velocity [m/s] | An MBR specific gas demand [m3/m2/hr] | An MBR biomass yield [-] | An MBR upflow velocity for GAC [m/hr] | Ae F organic loading rate [kg COD/m3/hr] | Ae F hydraulic loading rate [m/hr] | Boiler efficiency [-] | Turbogenerator efficiency [-] | Cooling tower chemicals price [USD/kg] | DAP price [USD/kg] | DAP CF [kg CO2/kg] | CSL price [USD/kg] | CSL CF [kg CO2/kg] | Naocl r602 price [USD/kg] | Naocl r602 CF [kg CO2/kg] | Makeup water price [USD/kg] | Citric r602 price [USD/kg] | Citric r602 CF [kg CO2/kg] | Bisulfite r602 price [USD/kg] | Bisulfite r602 CF [kg CO2/kg] | Natural gas CF [kg CO2/kg] | FGD lime price [USD/kg] | FGD lime CF [kg CO2/kg] | Boilerchems price [USD/kg] | Cornstover price [USD/kg] | Cornstover CF [kg CO2/kg] | Denaturant price [USD/kg] | Denaturant CF [kg CO2/kg] | Sulfuric acid price [USD/kg] | Sulfuric acid CF [kg CO2/kg] | Ammonia price [USD/kg] | Ammonia CF [kg CO2/kg] | Cellulase price [USD/kg] | Cellulase CF [kg CO2/kg] | Electricity price [$/kWh] | Electricity consumption CF [kg CO2/kWh] | Electricity production CF [kg CO2/kWh] | An MBR membrane lifetime [yr] | An MBR membrane unit cost [$/ft2] | An MBR hydraulic retention time [hr] | MPSP [$/gal] | GWP [kg CO2/gal] | MPSP no WWT [$/gal] | GWP no WWT [kg CO2/gal] | WW price [¢/kg] | COD price per kg [¢/kg] | COD price per ton [$/ton] | WW GWP [g CO2-e/kg] | COD GWP per kg [g CO2-e/kg] | COD GWP per ton [kg CO2-e/ton] | COD in [mg/L] | COD out [mg/L] | COD removal | COD load [kg/hr] | Total CAPEX [MM$] | WWT CAPEX [MM$] | WWT CAPEX frac | Total input GWP [kg CO2/gal] | WWT input GWP [kg CO2/gal] | WWT input GWP frac | Annual net electricity [MWh/yr] | Annual electricity consumption [MWh/yr] | WWT annual electricity consumption [MWh/yr] | WWT annual electricity consumption frac | Total electricity GWP [kg CO2/gal] | WWT electricity GWP [kg CO2/gal] | Mixer-M601 installed cost [MM$] | Mixer-M601 annual electricity consumption [MWh/yr] | InternalCirculationRx-R601 installed cost [MM$] | InternalCirculationRx-R601 annual electricity consumption [MWh/yr] | AnMBR-R602 installed cost [MM$] | AnMBR-R602 annual electricity consumption [MWh/yr] | PolishingFilter-R603 installed cost [MM$] | PolishingFilter-R603 annual electricity consumption [MWh/yr] | Splitter-S601 installed cost [MM$] | Splitter-S601 annual electricity consumption [MWh/yr] | Mixer-M603 installed cost [MM$] | Mixer-M603 annual electricity consumption [MWh/yr] | BeltThickener-S602 installed cost [MM$] | BeltThickener-S602 annual electricity consumption [MWh/yr] | SludgeCentrifuge-S603 installed cost [MM$] | SludgeCentrifuge-S603 annual electricity consumption [MWh/yr] | ReverseOsmosis-S604 installed cost [MM$] | ReverseOsmosis-S604 annual electricity consumption [MWh/yr] | Skipped-Caching installed cost [MM$] | Skipped-Caching annual electricity consumption [MWh/yr] | Mixer-M602 installed cost [MM$] | Mixer-M602 annual electricity consumption [MWh/yr] | Pump-R601_eff installed cost [MM$] | Pump-R601_eff annual electricity consumption [MWh/yr] | Pump-R601_sludge installed cost [MM$] | Pump-R601_sludge annual electricity consumption [MWh/yr] | Pump-S602_eff installed cost [MM$] | Pump-S602_eff annual electricity consumption [MWh/yr] | Pump-S602_sludge installed cost [MM$] | Pump-S602_sludge annual electricity consumption [MWh/yr] | Pump-S603_eff installed cost [MM$] | Pump-S603_eff annual electricity consumption [MWh/yr] | Pump-S603_sludge installed cost [MM$] | Pump-S603_sludge annual electricity consumption [MWh/yr] | DAP impact [kg CO2/gal] | CSL impact [kg CO2/gal] | naocl_R602 impact [kg CO2/gal] | citric_R602 impact [kg CO2/gal] | bisulfite_R602 impact [kg CO2/gal] | natural_gas impact [kg CO2/gal] | FGD_lime impact [kg CO2/gal] | cornstover impact [kg CO2/gal] | denaturant impact [kg CO2/gal] | sulfuric_acid impact [kg CO2/gal] | ammonia impact [kg CO2/gal] | cellulase impact [kg CO2/gal] | WWT produced energy [MWh/yr] | WWT ECR | Clear cache
0 | 109212.3646 | 0.30757 | 0.11377 | 0.89412 | 0.024001 | 0.20779 | 0.90085 | 0.93974 | 0.82069 | 0.99685 | 1.6056 | 10.8156 | 3.9797 | 2.5982 | 1.4137 | 0.54429 | 0.068622 | 8.8786 | 1.9768 | 0.11844 | 0.8165 | 0.87747 | 2.6999 | 1.0866 | 1.6345 | 0.048042 | 1.4453 | 0.11453 | 0.32672 | 0.00024329 | 0.34181 | 5.1402 | 0.079494 | 0.42405 | 3.2697 | 0.16774 | 0.44726 | 4.5009 | 0.049528 | 0.042722 | 0.70224 | 4.7283 | 0.088479 | 0.044512 | 0.46576 | 1.2588 | 0.24642 | 0.10207 | 0.056068 | 0.44836 | 0.37657 | 12.6078 | 6.5431 | 14.1334 | 2.6829 | 0.16832 | 2.1714 | 2.511 | 0.74229 | 13.5054 | 122.519 | -33.9925 | -61.8465 | -561.0623 | 55817.3978 | 434.711 | 0.99221 | 28709.7531 | 315.8911 | 151.4709 | 0.4795 | 1.7497 | 0.086384 | 0.049371 | -258857.0035 | 152749.5527 | 14015.3742 | 0.091754 | -1.5762 | 0.085339 | 0 | 0 | 17.0218 | 651.3706 | 2.0272 | 533.8955 | 119.612 | 134.6267 | 0 | 0 | 0 | 0 | 0.087101 | 445.6021 | 0.28733 | 309.9535 | 12.2466 | 10532.9995 | 0 | 0 | 0 | 0 | 0.067348 | 637.9835 | 0.014514 | 13.3871 | 0.022956 | 153.2763 | 0.036945 | 292.3258 | 0.031945 | 270.6852 | 0.0152 | 39.2683 | 0 | 0 | 0 | 0 | 0 | 0 | 0 | 0 | 0 | 0 | 0 | 0 | 563913.7667 | 0.024854 | 0
1 | 95929.9344 | 0.32514 | 0.071689 | 0.8774 | 0.019244 | 0.1876 | 0.90708 | 0.9508 | 0.78665 | 1.0358 | 1.5472 | 14.3051 | 2.7019 | 0.86772 | 1.8886 | 0.38891 | 0.021931 | 7.6382 | 3.3519 | 0.27468 | 0.78603 | 0.86348 | 3.1205 | 0.76061 | 1.4444 | 0.056486 | 1.7322 | 0.12661 | 0.33706 | 0.00028473 | 0.3244 | 5.7001 | 0.071221 | 0.40447 | 3.0661 | 0.22766 | 0.39899 | 4.8132 | 0.051772 | 0.03482 | 0.81853 | 4.0528 | 0.091619 | 0.03612 | 0.39649 | 1.1872 | 0.19077 | 0.096589 | 0.058777 | 0.40901 | 0.39663 | 7.7366 | 9.7914 | 8.2973 | 2.336 | 0.20151 | 2.042 | 2.4088 | 0.43046 | 7.7439 | 70.2512 | -32.3249 | -58.151 | -527.5372 | 56484.0081 | 431.9862 | 0.99235 | 25242.782 | 237.856 | 88.6191 | 0.37257 | 1.373 | 0.082008 | 0.05973 | -185723.5166 | 133239.6594 | 12632.0504 | 0.094807 | -1.1911 | 0.081013 | 0 | 0 | 14.4475 | 572.7824 | 1.4152 | 483.4379 | 60.8989 | 134.6267 | 0 | 0 | 0 | 0 | 0.074186 | 402.1563 | 0.27513 | 284.1981 | 11.3364 | 9495.7121 | 0 | 0 | 0 | 0 | 0.058905 | 561.0907 | 0.014449 | 11.6917 | 0.022009 | 134.94 | 0.031777 | 267.2163 | 0.029456 | 247.1509 | 0.015109 | 37.0472 | 0 | 0 | 0 | 0 | 0 | 0 | 0 | 0 | 0 | 0 | 0 | 0 | 474770.1216 | 0.026607 | 0
2 | 117436.3543 | 0.28414 | 0.10195 | 0.86111 | 0.021278 | 0.20046 | 0.88991 | 0.9101 | 0.86172 | 1.1558 | 1.8531 | 11.7812 | 3.2514 | 2.6187 | 0.92266 | 0.21661 | 0.052913 | 7.5341 | 3.2736 | 0.23312 | 0.75612 | 0.85637 | 2.894 | 0.99515 | 2.0417 | 0.061079 | 1.8632 | 0.12767 | 0.31343 | 0.00027114 | 0.36584 | 6.8666 | 0.08386 | 0.45204 | 3.1884 | 0.2146 | 0.45042 | 5.5175 | 0.054851 | 0.045407 | 0.72265 | 4.1957 | 0.093299 | 0.048536 | 0.43383 | 1.3925 | 0.22553 | 0.1125 | 0.054585 | 0.46529 | 0.3238 | 6.8329 | 8.6205 | 13.3387 | 2.5178 | 1.1053 | 2.1974 | 3.2318 | 0.45594 | 8.3524 | 75.7715 | -30.2593 | -55.4325 | -502.8749 | 55411.0932 | 407.0628 | 0.99265 | 30918.1829 | 274.3784 | 108.5639 | 0.39567 | 1.9984 | 0.081637 | 0.040851 | -150354.7909 | 164444.1874 | 15315.5149 | 0.093135 | -0.78719 | 0.080185 | 0 | 0 | 15.7879 | 701.8105 | 2.0989 | 584.3531 | 76.9649 | 134.6267 | 0 | 0 | 0 | 0 | 0.090299 | 477.7725 | 0.31186 | 350.6261 | 13.1095 | 11536.1169 | 0 | 0 | 0 | 0 | 0.069792 | 687.3279 | 0.014513 | 14.4826 | 0.02258 | 145.959 | 0.040519 | 331.8135 | 0.037737 | 306.9405 | 0.015397 | 43.6856 | 0 | 0 | 0 | 0 | 0 | 0 | 0 | 0 | 0 | 0 | 0 | 0 | 558261.7157 | 0.027434 | 0
3 | 101812.6599 | 0.2981 | 0.10655 | 0.87848 | 0.018236 | 0.22183 | 0.80437 | 0.94696 | 0.81102 | 1.5059 | 1.7632 | 10.4617 | 2.4371 | 3.3816 | 0.54272 | 0.68926 | 0.04919 | 7.0934 | 1.1406 | 0.17419 | 0.82764 | 0.89706 | 2.5009 | 1.0307 | 1.5862 | 0.052955 | 1.53 | 0.13403 | 0.30991 | 0.00025859 | 0.31436 | 6.5315 | 0.080971 | 0.53441 | 3.4976 | 0.20608 | 0.34256 | 4.9684 | 0.044768 | 0.043567 | 0.82898 | 3.2192 | 0.078984 | 0.041405 | 0.38516 | 1.21 | 0.17032 | 0.089289 | 0.047234 | 0.42987 | 0.43806 | 9.4867 | 6.3529 | 15.7056 | 2.8671 | -0.93654 | 1.9634 | 1.9841 | 1.2328 | 22.7709 | 206.574 | -39.8437 | -73.5954 | -667.6461 | 54976.2869 | 443.3693 | 0.99194 | 26317.1768 | 366.544 | 204.422 | 0.5577 | 1.4652 | 0.092692 | 0.063264 | -326042.1058 | 144117.2961 | 12917.3803 | 0.089631 | -2.3094 | 0.091496 | 0 | 0 | 10.5218 | 610.0632 | 2.0362 | 508.6667 | 179.8908 | 134.6267 | 0 | 0 | 0 | 0 | 0.078292 | 417.5622 | 0.2908 | 312.3184 | 11.4237 | 9594.1991 | 0 | 0 | 0 | 0 | 0.060734 | 597.5635 | 0.014448 | 12.4997 | 0.020829 | 123.0502 | 0.037063 | 294.512 | 0.032021 | 272.2904 | 0.015233 | 40.028 | 0 | 0 | 0 | 0 | 0 | 0 | 0 | 0 | 0 | 0 | 0 | 0 | 549830.6416 | 0.023493 | 0
4 | 106481.3664 | 0.29368 | 0.082074 | 0.89084 | 0.029256 | 0.20415 | 0.83768 | 0.92381 | 0.88698 | 1.1949 | 1.3678 | 7.5181 | 1.2803 | 1.7005 | 1.1222 | 1.0138 | 0.076707 | 9.851 | 2.3839 | 0.32445 | 0.78104 | 0.84359 | 3.2417 | 0.86057 | 1.7115 | 0.064351 | 1.7773 | 0.1362 | 0.28072 | 0.00023508 | 0.32925 | 5.5043 | 0.07655 | 0.47904 | 2.6465 | 0.18387 | 0.39532 | 5.0835 | 0.05093 | 0.040567 | 0.77294 | 3.4269 | 0.087331 | 0.039965 | 0.48368 | 1.545 | 0.19971 | 0.12343 | 0.062149 | 0.35805 | 0.38733 | 11.825 | 8.9666 | 11.908 | 2.6665 | 0.5526 | 2.2667 | 2.5422 | 0.56052 | 10.4617 | 94.9072 | -27.8933 | -52.0615 | -472.2938 | 54362.0273 | 405.9 | 0.99253 | 27481.3566 | 279.5321 | 119.3531 | 0.42697 | 1.7964 | 0.087765 | 0.048857 | -200550.543 | 150453.1392 | 13842.0826 | 0.092003 | -1.256 | 0.086691 | 0 | 0 | 14.0293 | 641.1537 | 1.8282 | 533.8955 | 90.8183 | 134.6267 | 0 | 0 | 0 | 0 | 0.086717 | 437.6488 | 0.29459 | 321.5635 | 12.1073 | 10372.8284 | 0 | 0 | 0 | 0 | 0.066856 | 627.9934 | 0.014514 | 13.1604 | 0.021967 | 134.1203 | 0.03755 | 303.5284 | 0.032421 | 280.733 | 0.015268 | 40.8305 | 0 | 0 | 0 | 0 | 0 | 0 | 0 | 0 | 0 | 0 | 0 | 0 | 507522.34 | 0.027274 | 0
5 | 126216.6778 | 0.25261 | 0.087884 | 0.90784 | 0.023261 | 0.21173 | 0.9322 | 0.9274 | 0.8595 | 1.4311 | 1.161 | 9.916 | 3.5324 | 1.3498 | 1.7608 | 0.8022 | 0.060358 | 8.7036 | 1.7113 | 0.38407 | 0.79455 | 0.82628 | 3.0552 | 0.95535 | 1.8673 | 0.058542 | 1.9186 | 0.14141 | 0.24468 | 0.00019596 | 0.27039 | 6.2152 | 0.093068 | 0.49626 | 2.9946 | 0.19798 | 0.46454 | 5.763 | 0.056573 | 0.037407 | 0.68402 | 4.0068 | 0.083772 | 0.04286 | 0.54038 | 1.0595 | 0.20573 | 0.10886 | 0.053391 | 0.45796 | 0.42835 | 9.2645 | 9.5169 | 14.914 | 2.7294 | 0.80817 | 2.1606 | 2.8724 | 0.79836 | 15.5254 | 140.8439 | -28.9773 | -56.3507 | -511.2048 | 52142.6512 | 387.9569 | 0.99256 | 32935.6957 | 356.3643 | 181.1086 | 0.50821 | 1.972 | 0.1208 | 0.061258 | -142077.331 | 181512.0923 | 17227.7513 | 0.094912 | -0.98404 | 0.11932 | 0 | 0 | 14.0415 | 787.6506 | 2.4706 | 634.8107 | 149.5208 | 134.6267 | 0 | 0 | 0 | 0 | 0.092886 | 516.6079 | 0.32172 | 359.17 | 14.4519 | 13131.4567 | 0 | 0 | 0 | 0 | 0.073937 | 771.3341 | 0.014512 | 16.3166 | 0.024735 | 176.6942 | 0.040951 | 339.9137 | 0.039553 | 313.5933 | 0.015486 | 45.5766 | 0 | 0 | 0 | 0 | 0 | 0 | 0 | 0 | 0 | 0 | 0 | 0 | 602605.0323 | 0.028589 | 0
6 | 92474.6242 | 0.33564 | 0.096747 | 0.85975 | 0.020412 | 0.19671 | 0.85438 | 0.9656 | 0.84202 | 1.2552 | 1.2005 | 12.7779 | 4.3172 | 0.8388 | 0.61674 | 0.076212 | 0.030486 | 6.5241 | 2.6608 | 0.34264 | 0.83651 | 0.81735 | 3.5713 | 1.0675 | 1.3008 | 0.066607 | 1.6817 | 0.16907 | 0.28472 | 0.00026149 | 0.37126 | 6.284 | 0.073661 | 0.59319 | 3.6563 | 0.18877 | 0.48708 | 5.2677 | 0.041311 | 0.052758 | 0.78371 | 3.9178 | 0.076297 | 0.046929 | 0.44083 | 1.2953 | 0.23608 | 0.10653 | 0.057684 | 0.41629 | 0.44659 | 10.1475 | 6.8483 | 9.7067 | 2.314 | -0.20888 | 1.9893 | 2.3606 | 0.47166 | 8.9204 | 80.9249 | -37.3335 | -70.6078 | -640.5431 | 53679.2993 | 422.002 | 0.99214 | 23220.6459 | 243.9879 | 93.3034 | 0.38241 | 1.5797 | 0.087516 | 0.055399 | -243871.5459 | 130291.2475 | 11975.3247 | 0.091912 | -1.761 | 0.086475 | 0 | 0 | 11.4333 | 556.4699 | 1.4837 | 483.4379 | 69.0355 | 134.6267 | 0 | 0 | 0 | 0 | 0.073215 | 382.3714 | 0.26864 | 270.162 | 10.8398 | 8939.2534 | 0 | 0 | 0 | 0 | 0.05811 | 545.1373 | 0.014449 | 11.3327 | 0.021689 | 128.811 | 0.031126 | 253.5604 | 0.028843 | 234.4253 | 0.015059 | 35.7367 | 0 | 0 | 0 | 0 | 0 | 0 | 0 | 0 | 0 | 0 | 0 | 0 | 442906.2063 | 0.027038 | 0
7 | 86445.1982 | 0.31343 | 0.09278 | 0.90361 | 0.01499 | 0.22793 | 0.87944 | 0.95459 | 0.79947 | 1.3351 | 1.6942 | 8.2328 | 2.1171 | 3.9999 | 1.5725 | 0.96031 | 0.038256 | 9.5684 | 3.8835 | 0.1853 | 0.80088 | 0.80112 | 3.3708 | 0.96386 | 1.7437 | 0.054292 | 1.3568 | 0.15416 | 0.36645 | 0.00029734 | 0.34927 | 6.0211 | 0.086144 | 0.51102 | 2.944 | 0.20252 | 0.52784 | 4.2012 | 0.053987 | 0.047563 | 0.9118 | 3.8003 | 0.098042 | 0.045712 | 0.50612 | 1.1464 | 0.20952 | 0.11977 | 0.06502 | 0.5369 | 0.48319 | 8.3535 | 7.7441 | 10.7846 | 2.3384 | 0.035912 | 2.099 | 2.2875 | 0.34277 | 6.3535 | 57.6381 | -32.2473 | -59.7728 | -542.2493 | 54794.6843 | 434.0175 | 0.99208 | 22319.9839 | 211.9512 | 71.1293 | 0.33559 | 1.3208 | 0.08891 | 0.067314 | -165351.0103 | 121584.5794 | 11256.2059 | 0.092579 | -1.2919 | 0.087944 | 0 | 0 | 10.2834 | 526.6684 | 1.4895 | 458.2091 | 48.5349 | 134.6267 | 0 | 0 | 0 | 0 | 0.070351 | 363.2461 | 0.25958 | 255.3647 | 10.3275 | 8372.8116 | 0 | 0 | 0 | 0 | 0.056634 | 515.9663 | 0.01445 | 10.7021 | 0.020878 | 123.9914 | 0.029072 | 239.2546 | 0.028209 | 221.3937 | 0.014829 | 33.971 | 0 | 0 | 0 | 0 | 0 | 0 | 0 | 0 | 0 | 0 | 0 | 0 | 396463.0228 | 0.028392 | 0
8 | 101070.4519 | 0.35992 | 0.081125 | 0.82814 | 0.013949 | 0.24311 | 0.86034 | 0.93534 | 0.84694 | 1.4652 | 1.4669 | 15.0268 | 1.7861 | 3.0822 | 1.3136 | 1.137 | 0.033984 | 6.1377 | 1.277 | 0.42273 | 0.75156 | 0.89076 | 2.9507 | 0.92623 | 1.8129 | 0.051142 | 1.6484 | 0.14788 | 0.29634 | 0.00022988 | 0.40998 | 5.7577 | 0.090555 | 0.46439 | 3.3561 | 0.21926 | 0.41982 | 4.6148 | 0.047177 | 0.046661 | 0.6471 | 4.3564 | 0.095854 | 0.039108 | 0.45958 | 1.3497 | 0.21217 | 0.12838 | 0.066933 | 0.49745 | 0.4126 | 10.7691 | 8.3552 | 12.2927 | 2.6612 | 0.42293 | 1.92 | 2.7208 | 1.0924 | 19.7745 | 179.3917 | -33.8658 | -61.3014 | -556.1171 | 56127.3454 | 429.8426 | 0.99234 | 25818.7134 | 331.5897 | 179.4071 | 0.54105 | 1.6396 | 0.085464 | 0.052125 | -186389.9645 | 138009.0511 | 12657.2788 | 0.091713 | -1.2435 | 0.084443 | 0 | 0 | 10.5639 | 588.0677 | 1.7254 | 483.4379 | 155.2908 | 134.6267 | 0 | 0 | 0 | 0 | 0.07784 | 409.2994 | 0.28368 | 302.1645 | 11.2871 | 9440.1509 | 0 | 0 | 0 | 0 | 0.059655 | 576.0487 | 0.014449 | 12.019 | 0.020907 | 124.5503 | 0.036533 | 284.749 | 0.031609 | 263.6524 | 0.015169 | 38.5122 | 0 | 0 | 0 | 0 | 0 | 0 | 0 | 0 | 0 | 0 | 0 | 0 | 482256.5738 | 0.026246 | 0
9 | 110390.939 | 0.38394 | 0.099766 | 0.83766 | 0.017549 | 0.19138 | 0.82344 | 0.94488 | 0.82769 | 1.1169 | 1.2758 | 12.6217 | 2.8961 | 2.2233 | 0.82121 | 0.43768 | 0.066145 | 8.1352 | 0.67908 | 0.29318 | 0.84865 | 0.83183 | 2.7741 | 1.145 | 1.5366 | 0.056886 | 1.5959 | 0.14373 | 0.34049 | 0.0002518 | 0.29082 | 4.8556 | 0.067191 | 0.52253 | 2.7357 | 0.17983 | 0.42973 | 5.2879 | 0.059971 | 0.040904 | 0.7488 | 3.6349 | 0.1043 | 0.049875 | 0.41085 | 1.4532 | 0.21978 | 0.11517 | 0.050177 | 0.37959 | 0.47322 | 13.9002 | 7.5775 | 9.3017 | 3.6942 | -1.2434 | 2.1966 | 1.6067 | 2.1272 | 38.6708 | 350.8152 | -40.4827 | -73.594 | -667.6337 | 55893.0963 | 414.9352 | 0.99258 | 28332.1833 | 519.508 | 348.7361 | 0.67128 | 1.6797 | 0.11082 | 0.065975 | -381259.8095 | 154375.8751 | 14353.2485 | 0.092976 | -2.9173 | 0.10983 | 0 | 0 | 15.3632 | 642.9108 | 1.6257 | 533.8955 | 318.6522 | 134.6267 | 0 | 0 | 0 | 0 | 0.087579 | 454.0527 | 0.30565 | 327.9712 | 12.5079 | 10834.8569 | 0 | 0 | 0 | 0 | 0.066935 | 629.7147 | 0.014514 | 13.1961 | 0.022505 | 144.4869 | 0.037874 | 309.5657 | 0.036585 | 285.5806 | 0.015338 | 42.3906 | 0 | 0 | 0 | 0 | 0 | 0 | 0 | 0 | 0 | 0 | 0 | 0 | 563788.838 | 0.025459 | 0