## Parameters
Element | Stream-sugarcane | Fermentation-R301 |  | Internal circulation rx-R801 |  | An MBR-R802 | [6 empty] | Polishing filter-R803 |  | Boiler turbogenerator-BT401 |  | Stream-naocl R802 | Stream-s130 | Stream-citric R802 | Stream-s131 | Stream-bisulfite R802 | Stream-lime | Stream-cooling tower chemicals | Stream-denaturant | Stream-makeup water | Stream-sugarcane | Stream-ethanol | Stream-sugarcane | An MBR-R802
Variable | Feedstock flowrate [kg/hr] | PT glucan-to-glucose [-] | FERM glucose-to-product [-] | IC organic loading rate [kg COD/m3/hr] | IC biomass conc. ratio [-] | An MBR max membrane flux [L/m2/hr] | An MBR transmembrane pressure [psi] | An MBR internal recirculation ratio [-] | An MBR cross flow velocity [m/s] | An MBR specific gas demand [m3/m2/hr] | An MBR biomass yield [-] | An MBR upflow velocity for GAC [m/hr] | Ae F organic loading rate [kg COD/m3/hr] | Ae F hydraulic loading rate [m/hr] | Boiler efficiency [-] | Turbogenerator efficiency [-] | Naocl r802 price [USD/kg] | S130 price [USD/kg] | Citric r802 price [USD/kg] | S131 price [USD/kg] | Bisulfite r802 price [USD/kg] | Lime price [USD/kg] | Cooling tower chemicals price [USD/kg] | Denaturant price [USD/kg] | Makeup water price [USD/kg] | Sugarcane price [USD/kg] | Ethanol price [USD/kg] | Electricity price [$/kWh] | An MBR membrane lifetime [yr] | An MBR membrane unit cost [$/ft2] | An MBR hydraulic retention time [hr]
0 | 327261.5126 | 0.99827 | 0.83748 | 1.2852 | 1.5625 | 9.9995 | 2.0826 | 0.72999 | 1.3518 | 0.3017 | 0.024592 | 7.5921 | 0.57474 | 0.29977 | 0.76812 | 0.89978 | 0.16132 | 0.20006 | 0.28618 | 5.6734 | 0.085434 | 0.059644 | 2.7596 | 0.7044 | 0.00021868 | 0.034769 | 0.66177 | 0.066823 | 8.2086 | 6.4231 | 10.165
1 | 344118.1917 | 0.78466 | 0.73046 | 1.1821 | 1.3148 | 7.106 | 2.9625 | 2.131 | 1.1491 | 0.61434 | 0.055959 | 8.5677 | 2.8452 | 0.19611 | 0.76749 | 0.88241 | 0.13841 | 0.21377 | 0.31658 | 4.8215 | 0.077861 | 0.080832 | 3.2766 | 0.68036 | 0.00022183 | 0.035372 | 0.74523 | 0.065624 | 12.2137 | 9.9445 | 15.451
2 | 273476.0983 | 0.87567 | 0.85184 | 1.2649 | 1.5509 | 11.5804 | 2.7261 | 3.5357 | 1.8957 | 0.67982 | 0.041388 | 7.1695 | 3.1354 | 0.23002 | 0.76414 | 0.87285 | 0.11705 | 0.22114 | 0.28837 | 5.0954 | 0.070402 | 0.086601 | 3.1443 | 0.72249 | 0.00023765 | 0.036084 | 0.673 | 0.076674 | 11.9523 | 6.0658 | 9.3925
3 | 301882.1212 | 0.87159 | 0.71755 | 0.941 | 1.2922 | 11.6063 | 1.5436 | 1.8612 | 0.5658 | 0.61479 | 0.037753 | 6.6714 | 0.83598 | 0.12772 | 0.77077 | 0.83626 | 0.1329 | 0.2013 | 0.37709 | 5.3701 | 0.073072 | 0.079823 | 2.8714 | 0.64489 | 0.00026755 | 0.03795 | 0.69107 | 0.062891 | 9.4092 | 8.1334 | 11.7095
4 | 344602.6034 | 0.76687 | 0.73908 | 1.4304 | 1.7578 | 11.6216 | 2.4483 | 1.2064 | 1.8732 | 0.065839 | 0.039916 | 6.6256 | 3.5424 | 0.24523 | 0.83184 | 0.85574 | 0.12113 | 0.20205 | 0.27464 | 5.3182 | 0.081489 | 0.072303 | 2.6764 | 0.63011 | 0.00026298 | 0.031278 | 0.712 | 0.061203 | 10.0424 | 8.4219 | 15.0688
5 | 360550.3331 | 0.81698 | 0.98213 | 1.5363 | 1.226 | 11.7297 | 3.9913 | 3.5442 | 1.4404 | 0.18641 | 0.035528 | 7.0134 | 0.65094 | 0.26407 | 0.83909 | 0.81969 | 0.15025 | 0.18047 | 0.29363 | 5.529 | 0.091477 | 0.082017 | 3.0887 | 0.76562 | 0.00024266 | 0.032672 | 0.6709 | 0.051379 | 7.8383 | 7.4832 | 11.203
6 | 329576.0812 | 0.99206 | 0.924 | 1.5244 | 1.17 | 14.1057 | 2.108 | 2.0966 | 1.8208 | 0.17149 | 0.056192 | 7.9355 | 3.7343 | 0.40222 | 0.82521 | 0.85135 | 0.14018 | 0.16207 | 0.30023 | 3.8464 | 0.089545 | 0.077681 | 3.0821 | 0.78372 | 0.00029763 | 0.030837 | 0.58893 | 0.06473 | 11.7799 | 6.6157 | 11.5829
7 | 288695.5528 | 0.76455 | 0.81204 | 1.4496 | 1.4924 | 12.4601 | 3.2873 | 2.5409 | 1.7808 | 0.98446 | 0.062322 | 6.749 | 0.99315 | 0.34748 | 0.80997 | 0.88466 | 0.14354 | 0.20862 | 0.36839 | 4.7192 | 0.096029 | 0.076484 | 2.9219 | 0.64086 | 0.00022683 | 0.033016 | 0.70261 | 0.062329 | 6.2542 | 9.4344 | 13.6189
8 | 376138.6195 | 0.83062 | 0.78636 | 1.219 | 1.7173 | 11.0572 | 2.9124 | 2.4104 | 1.546 | 0.78669 | 0.050937 | 7.3913 | 0.98688 | 0.18104 | 0.78757 | 0.88614 | 0.11074 | 0.2127 | 0.31891 | 5.5459 | 0.072191 | 0.072416 | 2.8334 | 0.84023 | 0.00024295 | 0.0339 | 0.66867 | 0.068959 | 9.7604 | 9.6847 | 13.1111
9 | 367783.2407 | 0.87499 | 0.76238 | 1.368 | 1.4644 | 12.8928 | 2.3377 | 0.81754 | 1.5524 | 1.0346 | 0.071274 | 7.6697 | 2.6637 | 0.43848 | 0.7856 | 0.84021 | 0.135 | 0.19171 | 0.30929 | 4.6647 | 0.084576 | 0.060775 | 2.9344 | 0.80971 | 0.00027428 | 0.035243 | 0.7294 | 0.07639 | 11.7365 | 9.799 | 12.2562
10 | 286762.128 | 0.79364 | 0.69111 | 1.4536 | 1.1603 | 12.916 | 4.4931 | 3.7687 | 1.6426 | 0.43432 | 0.057736 | 9.7745 | 2.9493 | 0.33041 | 0.861 | 0.85787 | 0.14452 | 0.18709 | 0.34973 | 5.9795 | 0.089878 | 0.078888 | 3.2013 | 0.80072 | 0.00026551 | 0.02855 | 0.5751 | 0.05495 | 8.0028 | 6.704 | 11.0648
11 | 341238.3742 | 0.83436 | 0.88664 | 1.4019 | 1.5128 | 15.2476 | 2.6303 | 3.6011 | 1.8377 | 0.7137 | 0.042129 | 9.1729 | 0.72142 | 0.30805 | 0.7725 | 0.82841 | 0.1686 | 0.18409 | 0.3863 | 4.9566 | 0.088627 | 0.069391 | 3.0283 | 0.89179 | 0.00026858 | 0.029828 | 0.56491 | 0.074696 | 6.8706 | 6.2404 | 10.4134
12 | 342629.4543 | 0.96625 | 0.85382 | 0.99833 | 1.7972 | 9.1276 | 3.0922 | 2.7912 | 1.4041 | 0.77566 | 0.042903 | 6.9803 | 1.622 | 0.39661 | 0.86333 | 0.83996 | 0.13377 | 0.20648 | 0.41141 | 5.9093 | 0.074834 | 0.081107 | 2.7121 | 0.60875 | 0.00028768 | 0.028466 | 0.56038 | 0.065179 | 9.0105 | 8.5356 | 9.6891
13 | 297582.4099 | 0.80007 | 0.94242 | 1.4642 | 1.3795 | 14.9079 | 1.6864 | 3.3935 | 1.8195 | 0.1748 | 0.069516 | 7.5895 | 0.55584 | 0.24767 | 0.78341 | 0.89228 | 0.13563 | 0.19752 | 0.32265 | 5.1247 | 0.090182 | 0.065812 | 2.8382 | 0.80744 | 0.00024432 | 0.035916 | 0.68996 | 0.07436 | 13.5105 | 9.5079 | 11.8059
14 | 323016.0124 | 0.85839 | 0.98644 | 1.1145 | 1.3625 | 8.7267 | 4.4146 | 0.90076 | 0.55172 | 0.15256 | 0.075039 | 6.9674 | 1.2919 | 0.14127 | 0.83958 | 0.89674 | 0.16631 | 0.23113 | 0.3958 | 5.423 | 0.070627 | 0.069513 | 3.1301 | 0.78954 | 0.00026128 | 0.032935 | 0.76924 | 0.062938 | 12.7821 | 7.0054 | 14.0487
15 | 344098.2725 | 0.89389 | 0.77087 | 1.5489 | 1.6304 | 10.6257 | 2.5047 | 2.5817 | 0.78179 | 0.16411 | 0.057898 | 6.7542 | 2.5836 | 0.26117 | 0.78792 | 0.84946 | 0.13274 | 0.2119 | 0.34908 | 5.0113 | 0.084393 | 0.074126 | 3.1941 | 0.73306 | 0.00025368 | 0.035432 | 0.66535 | 0.068409 | 5.3375 | 8.3301 | 12.6903
16 | 345841.8268 | 0.92475 | 0.93342 | 1.3424 | 1.8237 | 7.4088 | 1.8539 | 1.6115 | 1.4514 | 1.1268 | 0.045295 | 7.0238 | 2.7131 | 0.34026 | 0.79782 | 0.80497 | 0.15343 | 0.21266 | 0.32337 | 4.3576 | 0.073268 | 0.064473 | 2.8415 | 0.6889 | 0.00023222 | 0.038303 | 0.64026 | 0.079443 | 11.8178 | 7.0097 | 13.8367
17 | 289007.8169 | 0.96596 | 0.74556 | 1.3032 | 1.7441 | 14.4466 | 3.3408 | 0.91319 | 1.6989 | 1.1122 | 0.040921 | 7.3857 | 1.4681 | 0.22969 | 0.75702 | 0.82066 | 0.14218 | 0.21687 | 0.39639 | 4.6083 | 0.07324 | 0.082846 | 2.6623 | 0.92248 | 0.0002374 | 0.027327 | 0.72856 | 0.060561 | 9.701 | 9.9716 | 9.2843
18 | 376894.0838 | 0.91695 | 0.93922 | 1.401 | 1.2737 | 11.7539 | 2.4531 | 3.7108 | 1.0199 | 0.56355 | 0.048391 | 7.5588 | 3.5147 | 0.12035 | 0.75276 | 0.8032 | 0.14069 | 0.17567 | 0.34088 | 4.9186 | 0.063852 | 0.07977 | 2.9797 | 0.81015 | 0.0002419 | 0.031732 | 0.56327 | 0.074796 | 11.2237 | 8.86 | 14.484
19 | 302292.5298 | 0.90478 | 0.97115 | 1.0477 | 1.3543 | 11.5114 | 2.2238 | 3.3958 | 0.98053 | 0.96777 | 0.04941 | 8.5438 | 3.5088 | 0.1853 | 0.76223 | 0.81277 | 0.13217 | 0.16649 | 0.37198 | 4.2087 | 0.076402 | 0.066142 | 2.6552 | 0.60967 | 0.00025414 | 0.034202 | 0.6632 | 0.063733 | 11.2901 | 8.402 | 14.8035
20 | 316737.9826 | 0.82892 | 0.89137 | 1.5342 | 1.4991 | 13.6049 | 4.6967 | 1.283 | 1.3552 | 0.5712 | 0.020248 | 8.7591 | 3.2359 | 0.4219 | 0.8229 | 0.79467 | 0.16015 | 0.22017 | 0.37172 | 5.3563 | 0.077699 | 0.072472 | 2.6131 | 0.842 | 0.00029254 | 0.037367 | 0.64533 | 0.06007 | 10.1074 | 6.1655 | 10.4834
21 | 366664.7828 | 0.90195 | 0.74686 | 1.1792 | 1.5677 | 11.3415 | 3.0313 | 2.0061 | 1.1301 | 0.2692 | 0.078083 | 9.0515 | 3.3721 | 0.28269 | 0.8052 | 0.84111 | 0.17249 | 0.19157 | 0.32275 | 5.543 | 0.087528 | 0.070037 | 2.5093 | 0.62175 | 0.00024969 | 0.039705 | 0.67624 | 0.072141 | 8.3099 | 6.2078 | 8.7522
22 | 356660.4471 | 0.766 | 0.8965 | 1.4927 | 1.3486 | 12.815 | 3.54 | 2.853 | 1.9563 | 1.0082 | 0.039778 | 9.8061 | 0.50978 | 0.42218 | 0.74977 | 0.87565 | 0.15048 | 0.17482 | 0.31887 | 5.531 | 0.083414 | 0.069121 | 3.2249 | 0.77089 | 0.00019745 | 0.029234 | 0.64341 | 0.07823 | 10.3196 | 7.8594 | 12.4479
23 | 281735.4628 | 0.8789 | 0.71445 | 1.2265 | 1.4378 | 6.3661 | 1.4853 | 3.4605 | 0.63561 | 0.8556 | 0.044695 | 9.9234 | 0.85516 | 0.27836 | 0.7404 | 0.84628 | 0.1476 | 0.21746 | 0.38166 | 5.9119 | 0.086774 | 0.088174 | 3.1207 | 0.69712 | 0.00027476 | 0.03494 | 0.62382 | 0.05864 | 10.1235 | 8.1728 | 14.0057
24 | 311660.6932 | 0.84382 | 0.99061 | 1.2625 | 1.5275 | 15.8407 | 2.946 | 0.93195 | 0.52324 | 0.13059 | 0.05561 | 6.8259 | 0.66178 | 0.25749 | 0.78588 | 0.84161 | 0.12589 | 0.1931 | 0.3136 | 5.0989 | 0.076351 | 0.078172 | 3.1554 | 0.67532 | 0.00030619 | 0.032429 | 0.69361 | 0.062404 | 14.0962 | 6.5805 | 12.6644
25 | 384070.0766 | 0.87456 | 0.9158 | 1.3271 | 1.7456 | 6.7534 | 3.7317 | 3.3662 | 0.41511 | 0.13359 | 0.036519 | 6.1966 | 1.2119 | 0.15118 | 0.79176 | 0.78298 | 0.15985 | 0.19775 | 0.33996 | 4.8466 | 0.078053 | 0.082909 | 2.6018 | 0.86325 | 0.00024757 | 0.037868 | 0.6021 | 0.059459 | 10.5681 | 9.0592 | 13.0173
26 | 261228.223 | 0.95996 | 0.89224 | 1.0671 | 1.3421 | 14.5331 | 4.2437 | 3.4369 | 1.5058 | 1.1553 | 0.032239 | 7.1786 | 2.4438 | 0.23356 | 0.81579 | 0.85652 | 0.13555 | 0.20639 | 0.33589 | 4.8389 | 0.071875 | 0.070609 | 2.3707 | 0.69015 | 0.00021832 | 0.035924 | 0.72527 | 0.064391 | 12.0029 | 9.4619 | 9.303
27 | 302505.5873 | 0.94382 | 0.77105 | 1.5536 | 1.6526 | 9.6228 | 3.0764 | 1.4196 | 1.3886 | 1.1623 | 0.031234 | 6.0868 | 1.031 | 0.34307 | 0.75618 | 0.87773 | 0.16436 | 0.24142 | 0.37507 | 4.8753 | 0.068243 | 0.071518 | 2.6231 | 0.65206 | 0.00021236 | 0.033729 | 0.61211 | 0.061663 | 12.4087 | 8.8345 | 12.9022
28 | 351086.5183 | 0.90429 | 0.79818 | 1.3522 | 1.396 | 13.7372 | 2.0037 | 0.52424 | 1.4265 | 1.0473 | 0.070903 | 9.2918 | 2.2616 | 0.23673 | 0.82971 | 0.88512 | 0.14474 | 0.23026 | 0.35502 | 5.3824 | 0.076438 | 0.074177 | 2.9871 | 0.77498 | 0.00031582 | 0.034686 | 0.5897 | 0.065372 | 9.7013 | 8.9616 | 12.1709
29 | 334673.2336 | 0.96944 | 0.81952 | 1.358 | 1.2286 | 10.5671 | 2.3238 | 3.1191 | 1.7976 | 0.64936 | 0.033642 | 7.5328 | 3.7331 | 0.15615 | 0.81747 | 0.78893 | 0.13063 | 0.20001 | 0.34405 | 4.7439 | 0.077899 | 0.0839 | 2.4972 | 0.79777 | 0.00030172 | 0.033346 | 0.71364 | 0.065135 | 10.797 | 6.5941 | 11.6713
30 | 330146.0477 | 0.95007 | 0.90349 | 1.5457 | 1.1782 | 11.7868 | 3.3131 | 2.2907 | 1.5281 | 1.1172 | 0.075232 | 8.6582 | 0.75709 | 0.27894 | 0.74148 | 0.85426 | 0.15163 | 0.19099 | 0.28455 | 4.8432 | 0.093497 | 0.081342 | 2.5584 | 0.73375 | 0.00026493 | 0.034766 | 0.63483 | 0.066466 | 10.4902 | 7.7691 | 11.8302
31 | 330483.733 | 0.76014 | 0.82517 | 1.5392 | 1.514 | 13.5603 | 1.7585 | 1.958 | 1.8325 | 0.23582 | 0.072694 | 6.8893 | 3.2513 | 0.41577 | 0.82261 | 0.78006 | 0.13259 | 0.1719 | 0.31827 | 5.4065 | 0.082749 | 0.094511 | 2.487 | 0.83609 | 0.00025187 | 0.028217 | 0.63145 | 0.064229 | 11.0571 | 9.2904 | 14.3658
32 | 325336.9355 | 0.78 | 0.94594 | 1.2458 | 1.3987 | 6.4205 | 2.9665 | 3.7361 | 1.7354 | 0.65275 | 0.055743 | 8.8604 | 1.9119 | 0.13039 | 0.79264 | 0.83807 | 0.13012 | 0.19696 | 0.29787 | 5.1259 | 0.079655 | 0.059964 | 3.127 | 0.62412 | 0.0002827 | 0.035188 | 0.59664 | 0.051635 | 8.4793 | 9.6599 | 10.2409
33 | 302760.3516 | 0.79776 | 0.81848 | 1.0095 | 1.4492 | 9.6533 | 3.8154 | 3.8649 | 1.3958 | 1.1994 | 0.079301 | 8.6022 | 3.8711 | 0.11035 | 0.83736 | 0.87737 | 0.12299 | 0.18129 | 0.33924 | 4.9951 | 0.071994 | 0.081731 | 3.2799 | 0.80335 | 0.00025803 | 0.034439 | 0.72594 | 0.065474 | 8.4561 | 6.2032 | 9.1455
34 | 346473.1823 | 0.84402 | 0.86212 | 1.0041 | 1.852 | 7.6012 | 2.332 | 3.4532 | 1.9592 | 0.42315 | 0.057367 | 7.9841 | 2.4356 | 0.12665 | 0.77775 | 0.89334 | 0.1396 | 0.19421 | 0.36781 | 5.3431 | 0.091142 | 0.076865 | 3.1032 | 0.75803 | 0.00023627 | 0.031372 | 0.54601 | 0.068947 | 6.7562 | 6.335 | 9.9781
35 | 390776.9248 | 0.86907 | 0.83117 | 0.96834 | 1.6307 | 11.4277 | 1.1345 | 2.1151 | 1.2349 | 0.68287 | 0.023435 | 9.5822 | 1.8499 | 0.3443 | 0.80709 | 0.83349 | 0.11902 | 0.21735 | 0.32641 | 5.3859 | 0.085555 | 0.069211 | 2.6677 | 0.71564 | 0.00025343 | 0.031764 | 0.66647 | 0.065733 | 7.7001 | 6.6758 | 14.8955
36 | 268572.7408 | 0.84656 | 0.97946 | 1.4145 | 1.8438 | 15.6951 | 4.0464 | 1.338 | 1.2172 | 0.53991 | 0.048248 | 7.14 | 1.6653 | 0.20925 | 0.86647 | 0.79829 | 0.12469 | 0.1846 | 0.33105 | 5.3255 | 0.084937 | 0.083514 | 2.8245 | 0.66832 | 0.00019752 | 0.032562 | 0.63671 | 0.072246 | 10.2028 | 7.3241 | 11.7564
37 | 327961.1581 | 0.78296 | 0.77969 | 1.1353 | 1.2374 | 11.1677 | 3.3104 | 2.0473 | 1.0308 | 0.43349 | 0.023137 | 6.5637 | 1.0029 | 0.37094 | 0.77791 | 0.85595 | 0.14918 | 0.19911 | 0.31591 | 4.574 | 0.073444 | 0.071814 | 2.7898 | 0.64206 | 0.00025328 | 0.03106 | 0.65944 | 0.060989 | 11.8643 | 6.5468 | 8.1447
38 | 305563.7019 | 0.92146 | 0.70827 | 1.5168 | 1.4948 | 10.5066 | 3.6386 | 0.5334 | 1.3799 | 1.1522 | 0.047324 | 6.2252 | 1.6933 | 0.43825 | 0.8206 | 0.82756 | 0.15357 | 0.20758 | 0.31783 | 4.7213 | 0.076277 | 0.066067 | 3.1067 | 0.70911 | 0.00027969 | 0.035502 | 0.69193 | 0.055508 | 8.6237 | 8.915 | 15.2238
39 | 333319.4487 | 0.96129 | 0.89693 | 1.5384 | 1.1298 | 9.786 | 2.015 | 0.94211 | 1.0116 | 0.48343 | 0.036396 | 8.377 | 1.2308 | 0.1857 | 0.8451 | 0.87584 | 0.16393 | 0.20303 | 0.32033 | 4.5991 | 0.083032 | 0.074851 | 2.9245 | 0.70048 | 0.00030159 | 0.038666 | 0.53414 | 0.057104 | 8.7269 | 9.692 | 13.7301
40 | 367136.5294 | 0.76349 | 0.99113 | 1.4711 | 1.799 | 11.5702 | 3.4454 | 2.0722 | 1.469 | 0.9583 | 0.038574 | 8.9382 | 1.4853 | 0.42946 | 0.84647 | 0.85537 | 0.17088 | 0.22758 | 0.30414 | 5.1429 | 0.082547 | 0.080814 | 2.9977 | 0.64 | 0.00025044 | 0.041392 | 0.60971 | 0.057238 | 12.873 | 7.9416 | 15.6696
41 | 331878.542 | 0.77677 | 0.73857 | 1.0862 | 1.4604 | 13.9447 | 3.6769 | 1.7038 | 0.56957 | 0.082783 | 0.020861 | 7.1914 | 3.6211 | 0.32173 | 0.81614 | 0.90793 | 0.13531 | 0.19213 | 0.34692 | 4.3628 | 0.080296 | 0.066779 | 3.535 | 0.86233 | 0.00029813 | 0.036436 | 0.59606 | 0.059401 | 8.6697 | 8.3707 | 10.3404
42 | 312423.0019 | 0.92197 | 0.8362 | 1.3432 | 1.6165 | 9.878 | 2.5286 | 3.8681 | 0.89763 | 0.50648 | 0.067103 | 9.2443 | 2.1967 | 0.36556 | 0.83261 | 0.83122 | 0.12931 | 0.23293 | 0.34487 | 5.7132 | 0.074511 | 0.076872 | 2.9339 | 0.93411 | 0.00027295 | 0.038093 | 0.55469 | 0.071359 | 11.0168 | 6.9222 | 12.0081
43 | 337997.5077 | 0.7901 | 0.74766 | 1.304 | 1.4581 | 10.82 | 4.2964 | 0.82421 | 1.9828 | 0.93852 | 0.023851 | 7.4302 | 2.571 | 0.35803 | 0.8464 | 0.86596 | 0.11783 | 0.15538 | 0.324 | 4.8354 | 0.066027 | 0.072154 | 2.7324 | 0.73266 | 0.00027848 | 0.042612 | 0.69482 | 0.059607 | 10.0518 | 6.172 | 9.8113
44 | 348725.2779 | 0.9731 | 0.76635 | 1.5415 | 1.8167 | 12.4868 | 3.7157 | 2.4131 | 1.6713 | 0.41908 | 0.045433 | 8.8751 | 0.56266 | 0.3742 | 0.76855 | 0.85452 | 0.1209 | 0.21787 | 0.34167 | 4.8805 | 0.073058 | 0.074268 | 2.9386 | 0.65258 | 0.00019488 | 0.032139 | 0.51866 | 0.071025 | 7.5838 | 7.686 | 9.8958
45 | 339857.037 | 0.76158 | 0.87836 | 1.4093 | 1.5052 | 15.1011 | 1.8452 | 2.6399 | 1.0896 | 0.99809 | 0.031561 | 8.242 | 3.9972 | 0.17866 | 0.84423 | 0.85024 | 0.13584 | 0.19303 | 0.39365 | 5.1035 | 0.075704 | 0.07464 | 2.9874 | 0.77308 | 0.00023454 | 0.039902 | 0.55377 | 0.070459 | 7.9859 | 7.4021 | 15.0588
46 | 319521.5213 | 0.89088 | 0.83332 | 1.1086 | 1.657 | 8.1108 | 2.5712 | 0.60658 | 0.67401 | 1.1733 | 0.034119 | 8.8299 | 2.7692 | 0.1896 | 0.76237 | 0.84079 | 0.143 | 0.20713 | 0.31207 | 4.1917 | 0.077357 | 0.07918 | 3.0719 | 0.87094 | 0.00027679 | 0.031799 | 0.69071 | 0.056794 | 9.0789 | 6.8332 | 11.1777
47 | 331753.0642 | 0.93962 | 0.88536 | 1.2443 | 1.2429 | 13.0988 | 2.9368 | 3.3018 | 1.7384 | 0.54529 | 0.070821 | 8.5593 | 3.9602 | 0.22742 | 0.85405 | 0.87085 | 0.14155 | 0.22451 | 0.35813 | 5.1527 | 0.085893 | 0.066333 | 3.2513 | 0.8493 | 0.00029102 | 0.038335 | 0.60537 | 0.06724 | 6.8781 | 7.7226 | 14.2723
48 | 304839.1814 | 0.97169 | 0.8237 | 1.3329 | 1.7324 | 14.0443 | 1.5285 | 3.4442 | 0.62653 | 1.0576 | 0.020642 | 6.2915 | 3.9475 | 0.40292 | 0.79187 | 0.7758 | 0.16604 | 0.19641 | 0.32733 | 4.702 | 0.064935 | 0.082347 | 3.1482 | 0.6942 | 0.00022694 | 0.037862 | 0.68977 | 0.076299 | 11.0819 | 8.2355 | 12.8879
49 | 344254.2028 | 0.82643 | 0.7489 | 1.2057 | 1.6753 | 9.8526 | 4.7278 | 3.6529 | 0.86377 | 0.58098 | 0.021092 | 6.3674 | 0.64556 | 0.22083 | 0.84209 | 0.86485 | 0.14139 | 0.18513 | 0.29406 | 4.6188 | 0.085597 | 0.083675 | 3.1369 | 0.77183 | 0.00024036 | 0.033859 | 0.55098 | 0.061766 | 8.9591 | 7.3313 | 12.5996
50 | 297513.5416 | 0.91134 | 0.81588 | 1.4199 | 1.3504 | 11.6436 | 3.6436 | 3.2863 | 1.7682 | 0.76272 | 0.038801 | 7.8209 | 3.5635 | 0.39439 | 0.75795 | 0.86375 | 0.11982 | 0.21889 | 0.38972 | 5.7408 | 0.082181 | 0.085758 | 3.5357 | 0.64709 | 0.00029589 | 0.029087 | 0.65416 | 0.065165 | 14.501 | 8.8202 | 8.9371
51 | 335881.7486 | 0.93107 | 0.78589 | 0.9492 | 1.3238 | 11.0316 | 1.3711 | 2.0788 | 1.3105 | 0.82449 | 0.065944 | 7.3485 | 3.5106 | 0.34649 | 0.81464 | 0.8508 | 0.13839 | 0.22995 | 0.28808 | 5.3482 | 0.076715 | 0.072985 | 3.012 | 0.81363 | 0.00026651 | 0.034121 | 0.65601 | 0.058749 | 10.8882 | 6.3544 | 14.5908
52 | 352998.8849 | 0.94835 | 0.68382 | 1.4937 | 1.3142 | 7.112 | 4.1162 | 2.5912 | 0.85867 | 1.1482 | 0.042145 | 9.6828 | 3.6403 | 0.3484 | 0.82896 | 0.87827 | 0.11712 | 0.1959 | 0.325 | 4.1631 | 0.070255 | 0.075385 | 3.2738 | 0.72319 | 0.00022308 | 0.034805 | 0.65445 | 0.061728 | 7.3912 | 9.9214 | 13.3373
53 | 292754.6524 | 0.81974 | 0.73513 | 1.4297 | 1.6908 | 7.6213 | 3.1449 | 2.094 | 1.2388 | 0.25701 | 0.074797 | 8.5373 | 2.7608 | 0.34054 | 0.82134 | 0.85317 | 0.14215 | 0.19126 | 0.32889 | 4.9182 | 0.074985 | 0.085046 | 2.707 | 0.72106 | 0.00029227 | 0.031926 | 0.53598 | 0.052813 | 8.6046 | 8.9228 | 10.6912
54 | 383278.2785 | 0.82098 | 0.90965 | 1.2108 | 1.6859 | 15.6491 | 1.3487 | 2.2387 | 1.6808 | 0.64139 | 0.066164 | 7.7887 | 2.8726 | 0.16108 | 0.78054 | 0.88441 | 0.14318 | 0.16817 | 0.3357 | 4.8912 | 0.068517 | 0.074306 | 3.2542 | 0.84844 | 0.00027079 | 0.03941 | 0.55477 | 0.06934 | 13.2087 | 7.9054 | 11.253
55 | 356883.3303 | 0.83798 | 0.81264 | 1.3004 | 1.5947 | 14.9883 | 2.7548 | 3.9991 | 1.7368 | 0.5972 | 0.035775 | 6.4628 | 1.7014 | 0.31266 | 0.84674 | 0.8289 | 0.12235 | 0.2082 | 0.31321 | 5.3383 | 0.078693 | 0.088017 | 3.3023 | 0.88796 | 0.00031284 | 0.037405 | 0.67491 | 0.072066 | 8.8111 | 9.0001 | 10.9423
56 | 264270.867 | 0.98868 | 0.85683 | 0.95656 | 1.2249 | 10.1723 | 1.7436 | 2.7289 | 1.6012 | 0.58358 | 0.064675 | 7.3267 | 3.2601 | 0.13393 | 0.73529 | 0.87291 | 0.15746 | 0.16955 | 0.31704 | 5.6066 | 0.084111 | 0.072085 | 3.2953 | 0.76976 | 0.00020705 | 0.034622 | 0.58686 | 0.060723 | 9.7676 | 8.8861 | 13.007
57 | 350262.0512 | 0.78887 | 0.80634 | 1.3662 | 1.2207 | 10.9338 | 1.6551 | 0.75765 | 0.74119 | 1.1198 | 0.037239 | 7.6364 | 1.5854 | 0.29918 | 0.82541 | 0.84049 | 0.11485 | 0.15084 | 0.28031 | 4.652 | 0.083116 | 0.082482 | 3.5175 | 0.75768 | 0.0002221 | 0.034957 | 0.5069 | 0.067457 | 9.1825 | 8.8969 | 13.3623
58 | 379274.7433 | 0.82237 | 0.94639 | 1.4109 | 1.8515 | 14.4151 | 3.5213 | 1.6953 | 1.5695 | 0.63878 | 0.042359 | 8.8376 | 2.5044 | 0.28207 | 0.81536 | 0.8125 | 0.12076 | 0.16577 | 0.31253 | 5.473 | 0.094015 | 0.067525 | 3.4975 | 0.68622 | 0.00023341 | 0.033722 | 0.62709 | 0.070195 | 9.9272 | 9.3172 | 12.9906
59 | 366992.0586 | 0.94629 | 0.90275 | 1.4459 | 1.8343 | 7.6927 | 4.2256 | 3.0705 | 1.5098 | 0.85014 | 0.020565 | 6.9556 | 2.9963 | 0.38994 | 0.82445 | 0.89287 | 0.12792 | 0.22248 | 0.29459 | 4.3809 | 0.075939 | 0.069981 | 3.1107 | 0.77098 | 0.00027958 | 0.026935 | 0.60107 | 0.052492 | 11.681 | 7.2626 | 15.2869
60 | 313856.6832 | 0.77944 | 0.73362 | 1.1844 | 1.5894 | 14.1378 | 2.333 | 1.1945 | 0.93866 | 1.177 | 0.023624 | 6.0785 | 1.1771 | 0.1744 | 0.80507 | 0.82109 | 0.13898 | 0.20162 | 0.33445 | 5.0355 | 0.08002 | 0.074504 | 2.7486 | 0.88263 | 0.00030458 | 0.036938 | 0.73657 | 0.064562 | 10.2278 | 9.7029 | 9.2954
61 | 351955.9085 | 0.84283 | 0.82152 | 1.4822 | 1.6103 | 11.1425 | 1.0875 | 0.64709 | 1.0879 | 0.20216 | 0.072426 | 8.6095 | 2.2574 | 0.11411 | 0.76849 | 0.84919 | 0.15642 | 0.19679 | 0.29198 | 4.9989 | 0.087143 | 0.072219 | 3.0379 | 0.74682 | 0.00029727 | 0.036112 | 0.6808 | 0.063789 | 13.5583 | 8.9102 | 15.9295
62 | 314258.047 | 0.87996 | 0.87383 | 1.5142 | 1.8049 | 11.7264 | 2.1122 | 3.1554 | 0.47566 | 0.42095 | 0.050775 | 8.3284 | 0.75989 | 0.31591 | 0.8498 | 0.85153 | 0.14398 | 0.16566 | 0.32186 | 4.3311 | 0.096857 | 0.085405 | 2.5241 | 0.87328 | 0.00026895 | 0.03008 | 0.68532 | 0.066049 | 10.0593 | 9.8177 | 15.7835
63 | 352845.4194 | 0.85459 | 0.72191 | 1.1331 | 1.3844 | 13.2104 | 3.2669 | 1.4417 | 1.1249 | 0.48916 | 0.054265 | 6.3985 | 1.1862 | 0.36159 | 0.77517 | 0.79626 | 0.13797 | 0.18716 | 0.3492 | 4.9125 | 0.08569 | 0.087613 | 3.1159 | 0.76862 | 0.00025945 | 0.040399 | 0.72326 | 0.057423 | 7.6771 | 8.8495 | 11.5101
64 | 323601.0896 | 0.8946 | 0.90554 | 1.2481 | 1.8153 | 14.3624 | 2.6543 | 2.1608 | 1.1693 | 0.62306 | 0.052846 | 8.299 | 3.9736 | 0.42613 | 0.80188 | 0.88216 | 0.14904 | 0.18255 | 0.35607 | 4.4619 | 0.095842 | 0.06793 | 2.8012 | 0.75099 | 0.0002008 | 0.031873 | 0.66365 | 0.068468 | 11.3696 | 9.6484 | 11.4181
65 | 360110.771 | 0.86693 | 0.76709 | 1.4037 | 1.4461 | 14.0925 | 3.2075 | 1.0431 | 1.197 | 1.0438 | 0.067215 | 6.7866 | 2.5892 | 0.30951 | 0.74514 | 0.85466 | 0.12794 | 0.20118 | 0.32417 | 5.0723 | 0.077595 | 0.074913 | 2.7107 | 0.73127 | 0.00024635 | 0.035999 | 0.5906 | 0.072457 | 10.9645 | 8.0139 | 10.0668
66 | 376811.1813 | 0.89737 | 0.68517 | 1.1392 | 1.2479 | 6.7766 | 2.3984 | 3.8979 | 0.5535 | 0.44071 | 0.074498 | 8.4139 | 3.6547 | 0.34665 | 0.77577 | 0.78593 | 0.11261 | 0.23311 | 0.31805 | 4.3123 | 0.075926 | 0.076076 | 3.2121 | 0.81864 | 0.00024128 | 0.038356 | 0.60896 | 0.060231 | 6.4839 | 6.6166 | 15.1548
67 | 351177.665 | 0.91062 | 0.80585 | 1.3059 | 1.8215 | 12.6755 | 2.0892 | 0.69592 | 1.1283 | 0.45458 | 0.026931 | 6.3429 | 1.2064 | 0.22177 | 0.81411 | 0.79277 | 0.13343 | 0.17318 | 0.3236 | 5.1225 | 0.092509 | 0.078455 | 2.8283 | 0.7706 | 0.0002278 | 0.035434 | 0.51417 | 0.062419 | 10.9397 | 7.0351 | 14.0692
68 | 333432.8607 | 0.83418 | 0.73022 | 1.0419 | 1.1446 | 11.3535 | 3.2331 | 1.4002 | 0.72513 | 0.37082 | 0.072007 | 8.3638 | 3.366 | 0.17481 | 0.78456 | 0.82911 | 0.1117 | 0.19645 | 0.36201 | 4.7077 | 0.082953 | 0.077217 | 3.2267 | 0.70872 | 0.00023123 | 0.033043 | 0.7386 | 0.059986 | 13.8172 | 6.63 | 10.0093
69 | 391903.1242 | 0.94852 | 0.68812 | 1.2733 | 1.2951 | 14.5425 | 3.7739 | 1.3065 | 0.54942 | 0.67259 | 0.020743 | 6.0951 | 1.8436 | 0.13971 | 0.75994 | 0.855 | 0.14561 | 0.20093 | 0.36486 | 4.7648 | 0.065263 | 0.068867 | 2.9391 | 0.65874 | 0.00021343 | 0.02893 | 0.63852 | 0.068095 | 10.1335 | 7.4106 | 14.267
70 | 336358.7609 | 0.98645 | 0.92516 | 1.3847 | 1.6116 | 9.5634 | 2.8248 | 3.0915 | 0.57915 | 0.21172 | 0.048042 | 9.7931 | 1.0647 | 0.22301 | 0.82001 | 0.85007 | 0.14834 | 0.19617 | 0.37437 | 4.9143 | 0.084546 | 0.076746 | 3.02 | 0.78881 | 0.00021487 | 0.036586 | 0.595 | 0.064448 | 7.9152 | 6.259 | 14.5632
71 | 372235.3303 | 0.77523 | 0.82607 | 1.2313 | 1.1311 | 12.8777 | 1.956 | 2.7775 | 1.6035 | 0.14732 | 0.03934 | 9.8081 | 2.256 | 0.17238 | 0.80719 | 0.80943 | 0.12962 | 0.17557 | 0.32758 | 5.3609 | 0.088669 | 0.085462 | 2.968 | 0.76399 | 0.00022413 | 0.03582 | 0.65372 | 0.078488 | 11.2589 | 7.2799 | 9.9075
72 | 343215.2747 | 0.92623 | 0.77608 | 1.1937 | 1.7849 | 16.1459 | 3.0825 | 2.3896 | 1.1475 | 0.80879 | 0.030373 | 8.2084 | 2.1109 | 0.15398 | 0.81561 | 0.80736 | 0.14231 | 0.15487 | 0.28684 | 5.4145 | 0.082194 | 0.071592 | 3.241 | 0.61396 | 0.00022945 | 0.030872 | 0.54904 | 0.070976 | 10.7653 | 8.1109 | 14.7598
73 | 346253.8825 | 0.78408 | 0.91595 | 1.0576 | 1.1978 | 14.6332 | 2.4385 | 2.3835 | 1.8685 | 0.80089 | 0.078649 | 9.7853 | 0.51064 | 0.43008 | 0.86568 | 0.8182 | 0.10905 | 0.21348 | 0.33757 | 5.1898 | 0.069075 | 0.086217 | 2.7088 | 0.70808 | 0.00028951 | 0.036967 | 0.73326 | 0.064619 | 9.7071 | 6.5118 | 14.3801
74 | 377251.7738 | 0.96836 | 0.9856 | 1.4947 | 1.3605 | 8.859 | 4.6353 | 3.8723 | 1.5885 | 0.12077 | 0.051494 | 8.454 | 3.9858 | 0.16875 | 0.80586 | 0.85406 | 0.1603 | 0.1758 | 0.34685 | 5.4086 | 0.077666 | 0.077767 | 3.3279 | 0.7366 | 0.00025596 | 0.034532 | 0.68738 | 0.059289 | 10.1752 | 7.6552 | 12.2117
75 | 312820.903 | 0.8183 | 0.75179 | 1.1574 | 1.2383 | 12.665 | 4.0147 | 2.8956 | 1.3189 | 0.19787 | 0.033844 | 9.261 | 2.9445 | 0.19651 | 0.8331 | 0.83754 | 0.14468 | 0.17974 | 0.38344 | 5.7535 | 0.078651 | 0.068259 | 3.3999 | 0.67791 | 0.00023814 | 0.028476 | 0.5537 | 0.062532 | 13.416 | 6.5404 | 15.994
76 | 322294.6351 | 0.96078 | 0.83063 | 1.1358 | 1.874 | 14.678 | 2.1699 | 1.5298 | 1.4676 | 0.90224 | 0.066811 | 6.945 | 1.8718 | 0.18471 | 0.82626 | 0.82729 | 0.13692 | 0.1699 | 0.26913 | 4.4541 | 0.083548 | 0.075434 | 3.4237 | 0.85114 | 0.00031091 | 0.031891 | 0.61599 | 0.054437 | 7.5753 | 6.0535 | 10.0817
77 | 375981.2477 | 0.79709 | 0.69915 | 1.4344 | 1.2958 | 13.2667 | 2.9842 | 2.5846 | 1.6083 | 0.080662 | 0.06117 | 6.0725 | 2.8388 | 0.32732 | 0.81876 | 0.85395 | 0.13581 | 0.24336 | 0.32069 | 4.6173 | 0.082055 | 0.089451 | 3.0091 | 0.64378 | 0.00021949 | 0.03735 | 0.72891 | 0.063545 | 10.2051 | 8.4656 | 9.1158
78 | 315274.3152 | 0.83481 | 0.94621 | 1.2507 | 1.3808 | 9.6664 | 4.825 | 1.3444 | 0.57224 | 0.83485 | 0.060576 | 9.2684 | 1.0799 | 0.21595 | 0.80546 | 0.80528 | 0.14308 | 0.21945 | 0.31926 | 5.6845 | 0.097035 | 0.083975 | 3.2703 | 0.92815 | 0.00025825 | 0.034833 | 0.70423 | 0.069172 | 9.9884 | 7.5298 | 8.6621
79 | 340720.7221 | 0.79254 | 0.93544 | 1.07 | 1.8594 | 12.1781 | 1.7289 | 3.5658 | 1.2463 | 0.32771 | 0.073001 | 9.8575 | 3.6296 | 0.43143 | 0.79603 | 0.81782 | 0.14107 | 0.243 | 0.296 | 4.4248 | 0.087206 | 0.090375 | 2.5707 | 0.74697 | 0.00023234 | 0.034667 | 0.69293 | 0.065507 | 11.8135 | 6.1821 | 10.9441
80 | 354950.7565 | 0.96293 | 0.88699 | 1.2776 | 1.4263 | 9.8963 | 2.7648 | 1.8302 | 1.4425 | 0.2224 | 0.069575 | 9.2663 | 2.6191 | 0.3534 | 0.78854 | 0.81709 | 0.14164 | 0.20416 | 0.34632 | 5.1933 | 0.084344 | 0.086352 | 2.9885 | 0.78894 | 0.00028512 | 0.038068 | 0.66929 | 0.071535 | 10.265 | 6.4423 | 14.0909
81 | 379508.0195 | 0.80942 | 0.91729 | 1.1534 | 1.2063 | 8.7447 | 3.5868 | 3.7961 | 1.3752 | 0.4009 | 0.024114 | 8.5312 | 3.0619 | 0.11705 | 0.81345 | 0.85979 | 0.1413 | 0.22494 | 0.33779 | 5.9009 | 0.07972 | 0.068095 | 2.8644 | 0.77638 | 0.00029852 | 0.034978 | 0.64896 | 0.075406 | 11.54 | 7.5456 | 9.4299
82 | 300202.2601 | 0.81568 | 0.90655 | 1.0139 | 1.4681 | 13.4974 | 1.2688 | 0.96927 | 0.8295 | 0.50753 | 0.079016 | 9.0653 | 2.0137 | 0.22797 | 0.81164 | 0.84307 | 0.14387 | 0.17926 | 0.33774 | 5.0172 | 0.093279 | 0.083213 | 3.16 | 0.73183 | 0.00025995 | 0.037133 | 0.49848 | 0.066154 | 10.7631 | 6.3406 | 11.3954
83 | 313426.0064 | 0.8672 | 0.6962 | 1.5064 | 1.2036 | 8.6323 | 3.6733 | 2.0439 | 1.3713 | 0.53385 | 0.02857 | 7.9651 | 1.9699 | 0.31679 | 0.78634 | 0.80099 | 0.11094 | 0.2158 | 0.31722 | 4.5652 | 0.087257 | 0.081083 | 3.0606 | 0.66774 | 0.00022155 | 0.026831 | 0.71347 | 0.056931 | 11.4565 | 9.8552 | 15.8959
84 | 385990.0668 | 0.81205 | 0.77356 | 1.5306 | 1.4937 | 13.2575 | 2.8072 | 2.8325 | 1.3935 | 0.57708 | 0.034441 | 9.7672 | 2.6882 | 0.30364 | 0.80949 | 0.81312 | 0.12773 | 0.20408 | 0.32728 | 5.7252 | 0.084056 | 0.072772 | 3.033 | 0.7741 | 0.00029026 | 0.030019 | 0.59631 | 0.067982 | 7.7378 | 6.0898 | 11.5648
85 | 292404.1821 | 0.97791 | 0.78942 | 1.532 | 1.4206 | 8.2673 | 3.6476 | 1.895 | 0.67061 | 1.0344 | 0.07926 | 7.5489 | 2.6437 | 0.25627 | 0.76396 | 0.82475 | 0.15182 | 0.22145 | 0.3194 | 4.8695 | 0.085565 | 0.083952 | 3.0252 | 0.85072 | 0.00024454 | 0.035686 | 0.74285 | 0.064372 | 10.8763 | 6.7249 | 11.311
86 | 307332.9603 | 0.77188 | 0.86985 | 1.0772 | 1.2002 | 12.3078 | 3.2635 | 2.6492 | 0.91433 | 0.74712 | 0.075671 | 9.6859 | 0.68593 | 0.20422 | 0.80204 | 0.86896 | 0.1383 | 0.24102 | 0.38215 | 5.4368 | 0.063207 | 0.067458 | 3.4795 | 0.74805 | 0.00025174 | 0.028659 | 0.69955 | 0.058684 | 9.6491 | 9.4795 | 11.9506
87 | 285504.9813 | 0.75812 | 0.72542 | 1.21 | 1.6268 | 8.701 | 2.1772 | 0.98359 | 1.5628 | 0.79424 | 0.032867 | 6.8426 | 2.0747 | 0.11343 | 0.81283 | 0.89561 | 0.1334 | 0.1714 | 0.39831 | 4.9759 | 0.087685 | 0.074538 | 3.0628 | 0.79189 | 0.0002399 | 0.037389 | 0.62998 | 0.063989 | 6.4493 | 8.3278 | 14.1811
88 | 327690.3026 | 0.89514 | 0.91878 | 1.5379 | 1.854 | 13.8787 | 4.8787 | 2.9256 | 1.7026 | 0.29534 | 0.078567 | 9.3999 | 2.7382 | 0.17333 | 0.75957 | 0.89117 | 0.14167 | 0.21809 | 0.36338 | 4.5497 | 0.078775 | 0.08427 | 3.0535 | 0.7399 | 0.0002125 | 0.029688 | 0.56576 | 0.057172 | 10.5003 | 9.3088 | 14.1039
89 | 305790.6232 | 0.91813 | 0.87115 | 1.4226 | 1.8631 | 11.4685 | 2.4793 | 2.9582 | 1.1362 | 1.1776 | 0.068412 | 6.4724 | 2.6243 | 0.40466 | 0.82069 | 0.84249 | 0.14264 | 0.19874 | 0.28768 | 5.3934 | 0.070581 | 0.070555 | 2.7738 | 0.66586 | 0.00023795 | 0.033372 | 0.57327 | 0.070756 | 12.6164 | 8.0967 | 12.5762
90 | 335108.2785 | 0.78835 | 0.78201 | 1.2888 | 1.8426 | 10.3799 | 1.8079 | 2.0755 | 1.0132 | 0.9539 | 0.032478 | 8.1643 | 3.7702 | 0.1358 | 0.79917 | 0.85567 | 0.14488 | 0.21112 | 0.36272 | 4.9239 | 0.082727 | 0.090779 | 2.3966 | 0.66708 | 0.00022866 | 0.038727 | 0.66963 | 0.069506 | 5.8349 | 7.7653 | 12.512
91 | 368704.0131 | 0.94654 | 0.70773 | 1.0046 | 1.7061 | 15.5164 | 1.2522 | 1.988 | 1.521 | 0.93916 | 0.042697 | 8.6712 | 2.661 | 0.14837 | 0.84454 | 0.85224 | 0.12541 | 0.17097 | 0.33117 | 5.389 | 0.072295 | 0.066702 | 2.5838 | 0.83804 | 0.00026112 | 0.033298 | 0.6547 | 0.065448 | 8.8698 | 7.549 | 15.8787
92 | 356247.2869 | 0.92852 | 0.9805 | 0.95776 | 1.1718 | 10.4749 | 3.5962 | 2.6191 | 1.0073 | 0.20745 | 0.066051 | 8.2479 | 3.0089 | 0.34187 | 0.81914 | 0.79234 | 0.13741 | 0.20153 | 0.35044 | 4.6249 | 0.072926 | 0.079502 | 2.4116 | 0.66454 | 0.00024641 | 0.031841 | 0.68296 | 0.065196 | 11.1509 | 7.8225 | 14.1075
93 | 314517.5347 | 0.83856 | 0.82941 | 1.1101 | 1.1965 | 8.3801 | 2.5502 | 3.1354 | 1.2981 | 0.64709 | 0.070661 | 6.617 | 2.879 | 0.39108 | 0.80503 | 0.85933 | 0.13218 | 0.20855 | 0.34139 | 5.6231 | 0.070988 | 0.078721 | 2.4372 | 0.76724 | 0.00020611 | 0.03675 | 0.65057 | 0.061447 | 13.699 | 8.8004 | 9.4364
94 | 358278.3172 | 0.81096 | 0.67666 | 1.2662 | 1.7147 | 9.0162 | 3.0846 | 0.65348 | 0.44655 | 0.30236 | 0.057389 | 6.4062 | 2.4291 | 0.11534 | 0.8506 | 0.90247 | 0.14845 | 0.21658 | 0.37016 | 4.7975 | 0.07883 | 0.06252 | 3.04 | 0.70469 | 0.00029876 | 0.034938 | 0.52301 | 0.075257 | 8.1071 | 8.0359 | 11.7313
95 | 287348.2138 | 0.99466 | 0.72385 | 1.3789 | 1.3362 | 5.4074 | 1.646 | 2.2041 | 0.40036 | 0.55593 | 0.049197 | 9.2141 | 1.6781 | 0.4361 | 0.79825 | 0.80711 | 0.16819 | 0.20185 | 0.34123 | 4.8846 | 0.09134 | 0.073842 | 3.2259 | 0.76132 | 0.00025322 | 0.033987 | 0.65227 | 0.055953 | 8.2781 | 9.7558 | 9.3529
96 | 354755.4346 | 0.96177 | 0.81241 | 1.0558 | 1.8229 | 12.7169 | 3.4785 | 1.6513 | 1.2603 | 0.9852 | 0.055559 | 9.3696 | 1.0202 | 0.30787 | 0.82146 | 0.83052 | 0.1521 | 0.23041 | 0.35364 | 4.7601 | 0.078676 | 0.066409 | 2.7056 | 0.91979 | 0.00029983 | 0.033437 | 0.66283 | 0.059014 | 12.8544 | 9.3156 | 14.698
97 | 340549.9356 | 0.98837 | 0.97811 | 1.0867 | 1.7162 | 13.4895 | 2.29 | 3.4671 | 1.9745 | 0.58159 | 0.072858 | 6.7203 | 0.93571 | 0.39815 | 0.86291 | 0.78866 | 0.16271 | 0.16339 | 0.31727 | 5.5065 | 0.075545 | 0.067427 | 3.3233 | 0.86075 | 0.0002452 | 0.027239 | 0.65316 | 0.070095 | 9.3183 | 6.2893 | 8.3827
98 | 332216.3948 | 0.89756 | 0.78932 | 1.3075 | 1.4562 | 15.5475 | 2.7357 | 1.6596 | 0.76434 | 0.15796 | 0.055025 | 6.3956 | 2.337 | 0.25563 | 0.77347 | 0.87735 | 0.11773 | 0.18799 | 0.36769 | 5.5222 | 0.074636 | 0.073009 | 2.8878 | 0.83116 | 0.00027064 | 0.035626 | 0.611 | 0.057323 | 8.976 | 9.0879 | 9.6732
99 | 285131.9781 | 0.8957 | 0.82336 | 0.99089 | 1.1833 | 13.5095 | 2.4029 | 1.8828 | 1.5781 | 0.30705 | 0.051638 | 6.7346 | 3.108 | 0.27757 | 0.84564 | 0.90192 | 0.13922 | 0.23458 | 0.36056 | 4.9682 | 0.072447 | 0.077648 | 2.7335 | 0.74134 | 0.0002493 | 0.031309 | 0.71467 | 0.061287 | 8.9123 | 6.0365 | 10.74
100 | 295984.2305 | 0.97055 | 0.76686 | 1.2899 | 1.6026 | 15.3658 | 4.0589 | 3.9144 | 0.87673 | 0.4 | 0.034902 | 9.5969 | 2.29 | 0.23418 | 0.80906 | 0.87131 | 0.13844 | 0.19866 | 0.3202 | 5.8239 | 0.085268 | 0.077735 | 3.4583 | 0.80984 | 0.00028855 | 0.035404 | 0.71673 | 0.069375 | 9.5377 | 6.1399 | 15.3633
101 | 312289.4713 | 0.87952 | 0.99246 | 1.1588 | 1.1392 | 10.696 | 1.1443 | 2.5506 | 1.6286 | 0.53638 | 0.076628 | 9.3395 | 0.88836 | 0.31101 | 0.75398 | 0.88801 | 0.1445 | 0.20443 | 0.33464 | 4.3144 | 0.07206 | 0.07577 | 3.3129 | 0.86756 | 0.00023348 | 0.031287 | 0.63593 | 0.063773 | 8.0791 | 8.0837 | 9.3318
102 | 368939.9239 | 0.89334 | 0.95407 | 1.3174 | 1.3826 | 11.7146 | 1.7791 | 0.95672 | 1.8286 | 0.3445 | 0.044459 | 9.1156 | 0.61708 | 0.12098 | 0.87497 | 0.81077 | 0.1239 | 0.21337 | 0.34383 | 4.1193 | 0.079692 | 0.076448 | 3.643 | 0.69067 | 0.00027571 | 0.035011 | 0.69741 | 0.051246 | 9.5281 | 7.8333 | 15.9201
103 | 283313.575 | 0.76722 | 0.83095 | 1.3966 | 1.1819 | 7.1839 | 3.5563 | 2.6579 | 1.6818 | 1.1174 | 0.042385 | 6.6402 | 3.726 | 0.16656 | 0.76634 | 0.83505 | 0.13988 | 0.22832 | 0.31669 | 5.1156 | 0.066106 | 0.07287 | 3.4438 | 0.80361 | 0.00025684 | 0.032514 | 0.63015 | 0.066155 | 12.807 | 6.7705 | 15.991
104 | 283960.2529 | 0.88726 | 0.89432 | 1.2386 | 1.2614 | 16.0008 | 1.5571 | 0.87844 | 0.91201 | 0.20966 | 0.076212 | 8.6931 | 3.8816 | 0.23097 | 0.78449 | 0.84726 | 0.14211 | 0.21672 | 0.33975 | 4.7471 | 0.073357 | 0.077503 | 2.9995 | 0.71336 | 0.00023029 | 0.032192 | 0.57115 | 0.077723 | 10.9046 | 9.6714 | 13.1264
105 | 318282.7623 | 0.87853 | 0.95693 | 1.1899 | 1.5549 | 8.8961 | 3.885 | 2.3358 | 1.8899 | 0.53265 | 0.027243 | 7.49 | 3.7781 | 0.29668 | 0.74457 | 0.79511 | 0.1359 | 0.1724 | 0.35634 | 4.6277 | 0.066742 | 0.075401 | 3.3871 | 0.76249 | 0.00024153 | 0.034882 | 0.5849 | 0.052418 | 10.3814 | 7.3868 | 13.5688
106 | 326042.6837 | 0.8424 | 0.9584 | 1.117 | 1.1803 | 8.0086 | 2.4871 | 3.1358 | 1.4619 | 1.1461 | 0.079678 | 6.0067 | 1.3651 | 0.34887 | 0.85531 | 0.92941 | 0.14421 | 0.19201 | 0.34871 | 4.7007 | 0.086619 | 0.065658 | 2.6479 | 0.81917 | 0.00022734 | 0.033787 | 0.60127 | 0.071092 | 11.4125 | 7.6162 | 14.3491
107 | 304075.722 | 0.86228 | 0.97177 | 1.303 | 1.3672 | 12.0121 | 3.8081 | 2.9316 | 1.9173 | 0.90776 | 0.061888 | 8.9526 | 3.3277 | 0.22625 | 0.81042 | 0.83967 | 0.11866 | 0.18904 | 0.3991 | 4.5832 | 0.06622 | 0.077579 | 3.3167 | 0.82824 | 0.00023889 | 0.034852 | 0.67078 | 0.064278 | 6.5166 | 9.864 | 10.611
108 | 361965.005 | 0.88503 | 0.79321 | 1.2348 | 1.8545 | 10.3632 | 4.159 | 3.4724 | 1.8609 | 0.38423 | 0.070108 | 9.343 | 2.8898 | 0.20459 | 0.80349 | 0.85033 | 0.1398 | 0.16437 | 0.28121 | 4.5805 | 0.095724 | 0.074148 | 3.2272 | 0.83316 | 0.0002692 | 0.04132 | 0.77533 | 0.06316 | 9.7731 | 9.625 | 11.9198
109 | 322801.0503 | 0.8327 | 0.96811 | 1.3975 | 1.7396 | 12.4455 | 4.2612 | 2.7449 | 1.4337 | 1.0009 | 0.02874 | 6.9709 | 3.8255 | 0.18276 | 0.80437 | 0.85908 | 0.14101 | 0.23164 | 0.28336 | 4.715 | 0.084766 | 0.059691 | 2.9381 | 0.89736 | 0.00023645 | 0.031755 | 0.69386 | 0.065899 | 9.8332 | 8.1653 | 9.0939
110 | 331975.5783 | 0.75658 | 0.75958 | 1.0053 | 1.6048 | 13.152 | 3.3318 | 3.1481 | 1.9788 | 0.49404 | 0.061417 | 8.4358 | 2.1602 | 0.40383 | 0.80943 | 0.79729 | 0.13145 | 0.22781 | 0.30337 | 5.2701 | 0.092855 | 0.075869 | 2.7346 | 0.71035 | 0.00026677 | 0.035058 | 0.72025 | 0.068353 | 12.8604 | 9.5212 | 10.731
111 | 287797.8832 | 0.97329 | 0.82267 | 1.1457 | 1.2758 | 8.5266 | 2.8107 | 1.6315 | 1.5811 | 0.90817 | 0.022872 | 9.8834 | 3.7124 | 0.13046 | 0.79505 | 0.82494 | 0.14973 | 0.22973 | 0.33987 | 4.1304 | 0.086382 | 0.075621 | 2.9989 | 0.84176 | 0.00026873 | 0.03301 | 0.66666 | 0.073399 | 9.0579 | 6.2302 | 11.1593
112 | 383576.1041 | 0.98215 | 0.94902 | 1.36 | 1.7156 | 11.8258 | 3.1214 | 3.3476 | 1.0538 | 0.31162 | 0.068198 | 6.3007 | 2.0194 | 0.25364 | 0.81111 | 0.83266 | 0.15934 | 0.19019 | 0.35185 | 4.8546 | 0.079758 | 0.067651 | 2.921 | 0.79741 | 0.0002652 | 0.040742 | 0.68798 | 0.067625 | 10.895 | 6.1094 | 10.786
113 | 366831.2853 | 0.97466 | 0.74232 | 1.4039 | 1.3821 | 13.8151 | 0.86163 | 0.5478 | 0.55948 | 0.63641 | 0.059169 | 9.5673 | 3.837 | 0.37717 | 0.85002 | 0.89024 | 0.12599 | 0.18786 | 0.34021 | 5.0476 | 0.075782 | 0.068542 | 2.9813 | 0.63705 | 0.00021224 | 0.038616 | 0.56985 | 0.065068 | 9.3417 | 9.2392 | 15.6834
114 | 308281.4629 | 0.93035 | 0.90587 | 1.2727 | 1.4099 | 13.7767 | 2.9726 | 0.92238 | 0.73617 | 0.88759 | 0.028114 | 7.2194 | 1.7302 | 0.21448 | 0.8623 | 0.79676 | 0.16301 | 0.21024 | 0.29952 | 5.5911 | 0.0957 | 0.082447 | 3.5305 | 0.71529 | 0.00029176 | 0.034402 | 0.66996 | 0.060306 | 8.5486 | 9.963 | 8.353
115 | 275869.4694 | 0.8417 | 0.8704 | 1.2152 | 1.244 | 14.6754 | 1.9327 | 3.4957 | 1.7201 | 0.13734 | 0.065369 | 8.7687 | 1.0829 | 0.41033 | 0.80695 | 0.88699 | 0.12832 | 0.20099 | 0.39388 | 4.7821 | 0.078174 | 0.076639 | 2.3384 | 0.67578 | 0.0002311 | 0.032689 | 0.68681 | 0.057165 | 9.0834 | 7.0146 | 13.458
116 | 294261.9023 | 0.98913 | 0.75688 | 1.2878 | 1.159 | 11.8483 | 2.1833 | 3.9533 | 1.886 | 0.7851 | 0.057048 | 8.2554 | 1.0259 | 0.16687 | 0.83627 | 0.80644 | 0.14769 | 0.20576 | 0.33288 | 5.1093 | 0.075634 | 0.076402 | 2.8447 | 0.78108 | 0.00024429 | 0.035674 | 0.75523 | 0.061372 | 8.1811 | 7.8733 | 12.6293
117 | 304988.8206 | 0.91981 | 0.97156 | 1.14 | 1.7508 | 5.8463 | 3.1143 | 3.7868 | 1.9992 | 0.75984 | 0.077138 | 6.3147 | 1.525 | 0.28153 | 0.81806 | 0.86493 | 0.16043 | 0.1853 | 0.35667 | 4.8208 | 0.090792 | 0.076687 | 2.513 | 0.65334 | 0.00027467 | 0.03962 | 0.71622 | 0.056131 | 9.2352 | 9.4866 | 8.1345
118 | 358972.8002 | 0.89656 | 0.80198 | 1.5292 | 1.4814 | 6.2066 | 2.4719 | 0.58236 | 0.68423 | 1.1236 | 0.021623 | 7.706 | 3.7674 | 0.15319 | 0.80371 | 0.85765 | 0.12305 | 0.20212 | 0.37729 | 4.3848 | 0.082144 | 0.090937 | 2.7622 | 0.72478 | 0.00027536 | 0.027887 | 0.49426 | 0.068783 | 11.4798 | 7.2966 | 8.7449
119 | 349212.3038 | 0.82569 | 0.92799 | 1.0899 | 1.5886 | 12.6165 | 1.7909 | 3.2648 | 1.725 | 0.65748 | 0.037308 | 9.5258 | 2.6466 | 0.23577 | 0.79068 | 0.84639 | 0.13445 | 0.22287 | 0.31403 | 4.3409 | 0.07892 | 0.078469 | 2.6652 | 0.74393 | 0.00027767 | 0.036984 | 0.59874 | 0.067689 | 12.099 | 7.6799 | 8.5745
120 | 347577.9542 | 0.91604 | 0.85776 | 1.0928 | 1.7877 | 11.8292 | 2.433 | 0.96552 | 1.9364 | 0.81414 | 0.05552 | 8.9603 | 1.8148 | 0.41008 | 0.80834 | 0.91915 | 0.17168 | 0.20723 | 0.3061 | 4.5879 | 0.083363 | 0.089191 | 2.7563 | 0.70335 | 0.00021704 | 0.037379 | 0.63501 | 0.075617 | 8.554 | 9.6645 | 9.0791
121 | 371110.6157 | 0.84965 | 0.86737 | 1.0565 | 1.2161 | 12.3983 | 2.9908 | 3.6222 | 1.9191 | 1.0062 | 0.03309 | 6.1353 | 3.5286 | 0.38231 | 0.7986 | 0.86437 | 0.16728 | 0.1738 | 0.34664 | 5.2733 | 0.085853 | 0.080157 | 2.724 | 0.66741 | 0.00027198 | 0.03844 | 0.62448 | 0.060372 | 8.424 | 8.5173 | 9.8259
122 | 352119.4084 | 0.97727 | 0.86604 | 1.0248 | 1.8262 | 6.0428 | 2.8555 | 3.7007 | 0.49981 | 0.052075 | 0.055231 | 8.7346 | 2.3172 | 0.37659 | 0.73337 | 0.82091 | 0.16521 | 0.19967 | 0.3501 | 4.447 | 0.078377 | 0.087375 | 2.6604 | 0.88372 | 0.00020744 | 0.034243 | 0.54627 | 0.068167 | 11.4265 | 8.3396 | 12.7824
123 | 389551.1718 | 0.75551 | 0.82455 | 1.1163 | 1.4254 | 8.9812 | 2.5549 | 2.5002 | 1.3574 | 0.4255 | 0.07121 | 7.7516 | 3.716 | 0.32138 | 0.76458 | 0.86143 | 0.15042 | 0.21593 | 0.36325 | 3.8858 | 0.079246 | 0.062637 | 3.0195 | 0.74148 | 0.0002388 | 0.033203 | 0.66348 | 0.069084 | 10.5864 | 8.312 | 11.356
124 | 291914.1609 | 0.929 | 0.69136 | 1.092 | 1.2891 | 12.6221 | 3.7645 | 0.63758 | 0.92368 | 0.6056 | 0.031743 | 9.8901 | 2.4506 | 0.16076 | 0.8009 | 0.84862 | 0.13172 | 0.17411 | 0.36984 | 4.4921 | 0.078111 | 0.0821 | 2.5885 | 0.82137 | 0.00025059 | 0.037408 | 0.69262 | 0.067788 | 11.4201 | 8.3438 | 9.3215
125 | 365524.576 | 0.79179 | 0.7579 | 1.4524 | 1.5336 | 12.7005 | 3.8924 | 3.0687 | 0.70419 | 0.59272 | 0.03669 | 6.6076 | 3.4875 | 0.16129 | 0.79202 | 0.87987 | 0.14427 | 0.15918 | 0.30118 | 5.5174 | 0.073408 | 0.060058 | 2.7772 | 0.76964 | 0.00029549 | 0.033766 | 0.67932 | 0.053639 | 11.5024 | 9.1238 | 10.401
126 | 335341.59 | 0.79765 | 0.83635 | 1.5086 | 1.6407 | 10.4243 | 2.8224 | 1.5681 | 1.5078 | 0.25861 | 0.070063 | 7.8382 | 3.7642 | 0.29493 | 0.82747 | 0.86005 | 0.1351 | 0.21833 | 0.29646 | 4.604 | 0.088401 | 0.084775 | 2.9846 | 0.78411 | 0.00024597 | 0.037244 | 0.58325 | 0.063548 | 13.214 | 6.0688 | 12.5216
127 | 342569.3162 | 0.75147 | 0.71101 | 1.087 | 1.1793 | 11.7976 | 4.4261 | 3.6646 | 0.66242 | 0.25446 | 0.0743 | 8.9404 | 3.9404 | 0.39166 | 0.82863 | 0.86915 | 0.1489 | 0.20622 | 0.32657 | 5.8406 | 0.077842 | 0.075834 | 3.0023 | 0.83129 | 0.00021522 | 0.037894 | 0.54718 | 0.067422 | 11.528 | 7.4441 | 8.2704
128 | 388050.8247 | 0.75503 | 0.91522 | 1.1047 | 1.3059 | 13.8212 | 2.3384 | 1.7282 | 1.4755 | 0.86779 | 0.037917 | 9.7147 | 2.9364 | 0.11027 | 0.73848 | 0.77951 | 0.16227 | 0.17676 | 0.3704 | 5.9494 | 0.086134 | 0.087507 | 2.7457 | 0.72901 | 0.00023976 | 0.031121 | 0.54778 | 0.072375 | 6.3056 | 8.0852 | 10.0406
129 | 313149.0971 | 0.97007 | 0.69311 | 1.0977 | 1.1996 | 11.1564 | 4.3194 | 3.194 | 1.7134 | 0.47639 | 0.048822 | 6.5892 | 0.59197 | 0.34975 | 0.83029 | 0.80207 | 0.16211 | 0.21209 | 0.34642 | 5.4347 | 0.080836 | 0.073524 | 3.2966 | 0.78445 | 0.00022112 | 0.032871 | 0.6204 | 0.068912 | 11.4771 | 7.2516 | 11.8897
130 | 340896.1874 | 0.91588 | 0.91778 | 0.97605 | 1.712 | 11.7649 | 1.671 | 1.0007 | 0.73176 | 0.70477 | 0.068641 | 6.5386 | 2.4031 | 0.26815 | 0.78266 | 0.84463 | 0.11294 | 0.22036 | 0.32855 | 4.2932 | 0.073463 | 0.094666 | 2.6484 | 0.72055 | 0.00027183 | 0.04118 | 0.59251 | 0.056366 | 9.3736 | 7.0999 | 11.901
131 | 271373.2206 | 0.82821 | 0.73619 | 1.4171 | 1.7425 | 12.1982 | 2.907 | 2.1654 | 1.1055 | 1.1442 | 0.055915 | 9.7979 | 1.2539 | 0.23656 | 0.78622 | 0.79032 | 0.13628 | 0.21619 | 0.35714 | 4.5932 | 0.080546 | 0.072029 | 2.6938 | 0.73775 | 0.00028362 | 0.032823 | 0.65456 | 0.064688 | 9.0437 | 7.8991 | 13.2116
132 | 282106.1404 | 0.86957 | 0.95254 | 1.5593 | 1.39 | 14.7746 | 2.3251 | 1.8363 | 1.9659 | 0.60252 | 0.044256 | 7.634 | 0.7141 | 0.40062 | 0.7742 | 0.90657 | 0.14853 | 0.19997 | 0.27517 | 4.5212 | 0.087171 | 0.079595 | 2.542 | 0.68826 | 0.0002681 | 0.033486 | 0.58292 | 0.057682 | 9.6162 | 7.6462 | 11.0368
133 | 346406.2965 | 0.8837 | 0.85921 | 1.1004 | 1.4895 | 13.7545 | 2.3892 | 2.9802 | 0.86544 | 0.87635 | 0.046842 | 8.0018 | 0.56908 | 0.26173 | 0.81936 | 0.81828 | 0.154 | 0.20147 | 0.36625 | 5.2923 | 0.088701 | 0.088727 | 2.9609 | 0.77379 | 0.00027383 | 0.036859 | 0.58682 | 0.070505 | 12.1623 | 9.1663 | 13.822
134 | 311885.9279 | 0.81922 | 0.84634 | 1.479 | 1.7853 | 10.3265 | 2.4852 | 2.6544 | 1.955 | 0.35232 | 0.064255 | 6.1614 | 1.4526 | 0.39124 | 0.82605 | 0.81135 | 0.14902 | 0.20894 | 0.28817 | 5.6326 | 0.069239 | 0.063488 | 3.0697 | 0.64053 | 0.0002774 | 0.030422 | 0.73135 | 0.065346 | 12.9572 | 8.1884 | 14.6211
135 | 284303.3644 | 0.97945 | 0.83564 | 1.4264 | 1.8349 | 6.075 | 1.9208 | 2.8186 | 1.2188 | 0.11871 | 0.034348 | 9.9648 | 2.8553 | 0.33727 | 0.78897 | 0.92385 | 0.13087 | 0.22302 | 0.26358 | 4.275 | 0.088264 | 0.064749 | 2.4774 | 0.86165 | 0.00025778 | 0.030782 | 0.53343 | 0.056454 | 11.0272 | 6.7229 | 11.027
136 | 337857.192 | 0.75215 | 0.97531 | 0.9528 | 1.4994 | 9.0108 | 3.6658 | 0.73311 | 0.42025 | 0.10881 | 0.033487 | 6.3701 | 2.2237 | 0.27537 | 0.84357 | 0.8945 | 0.11278 | 0.20144 | 0.34438 | 5.0058 | 0.089859 | 0.091768 | 2.6499 | 0.85664 | 0.00026488 | 0.033217 | 0.64981 | 0.053369 | 8.0881 | 7.8159 | 12.6629
137 | 267049.3366 | 0.93261 | 0.96073 | 1.4161 | 1.4177 | 12.2925 | 1.6277 | 2.7033 | 0.73567 | 1.0167 | 0.063316 | 7.0535 | 3.7293 | 0.15836 | 0.78569 | 0.80997 | 0.14894 | 0.21384 | 0.34517 | 4.7134 | 0.082999 | 0.076044 | 2.6794 | 0.72848 | 0.00025214 | 0.037129 | 0.73288 | 0.060133 | 9.3853 | 6.4115 | 8.3359
138 | 296788.2744 | 0.76874 | 0.67642 | 1.3687 | 1.7255 | 10.6065 | 0.83953 | 1.7472 | 1.8398 | 0.16069 | 0.033505 | 9.4006 | 1.0474 | 0.18739 | 0.79491 | 0.79722 | 0.13641 | 0.20966 | 0.35412 | 5.8297 | 0.069655 | 0.066381 | 3.2218 | 0.70649 | 0.00024956 | 0.034604 | 0.62015 | 0.059344 | 9.641 | 9.3792 | 11.9798
139 | 301216.256 | 0.75702 | 0.89279 | 1.5429 | 1.6823 | 7.9658 | 1.4423 | 0.58966 | 1.6835 | 0.13835 | 0.072663 | 8.7103 | 2.3159 | 0.11561 | 0.83088 | 0.87752 | 0.16101 | 0.18205 | 0.37829 | 4.6133 | 0.096146 | 0.084926 | 3.3337 | 0.73395 | 0.00021648 | 0.028361 | 0.56139 | 0.066388 | 9.9935 | 9.6738 | 8.5038
140 | 333171.5737 | 0.88556 | 0.69987 | 1.1997 | 1.26 | 8.986 | 3.326 | 3.6141 | 1.3209 | 0.51326 | 0.061477 | 9.0318 | 1.9626 | 0.1658 | 0.83986 | 0.83522 | 0.13039 | 0.19724 | 0.33587 | 4.9912 | 0.082496 | 0.078405 | 2.9783 | 0.82174 | 0.00028608 | 0.035404 | 0.56586 | 0.067081 | 9.9961 | 8.8445 | 11.8414
141 | 299241.7703 | 0.81804 | 0.73425 | 1.2283 | 1.5058 | 9.0359 | 2.1598 | 3.5242 | 1.315 | 0.82932 | 0.020146 | 7.4464 | 1.7222 | 0.13774 | 0.78495 | 0.84011 | 0.136 | 0.16358 | 0.30837 | 4.1268 | 0.087324 | 0.066784 | 3.2643 | 0.68735 | 0.00023532 | 0.036463 | 0.52088 | 0.054382 | 11.4375 | 6.2322 | 9.9917
142 | 339934.7597 | 0.9393 | 0.7751 | 0.95591 | 1.5005 | 10.8635 | 2.7772 | 1.0375 | 1.0553 | 0.91152 | 0.042676 | 8.9749 | 1.6049 | 0.13361 | 0.80463 | 0.81207 | 0.14117 | 0.17126 | 0.30003 | 4.9257 | 0.072695 | 0.060394 | 2.4952 | 0.86491 | 0.0002588 | 0.030879 | 0.52387 | 0.0742 | 9.6828 | 7.7534 | 9.6629
143 | 345248.3516 | 0.79033 | 0.89001 | 1.1441 | 1.3198 | 14.1507 | 3.2551 | 3.3592 | 0.63512 | 0.4735 | 0.074765 | 8.0346 | 3.2129 | 0.12015 | 0.75842 | 0.84295 | 0.14768 | 0.20976 | 0.35984 | 5.212 | 0.082894 | 0.075808 | 2.4712 | 0.78816 | 0.0002407 | 0.029063 | 0.56437 | 0.063952 | 11.1225 | 9.0313 | 13.1402
144 | 340449.1006 | 0.99321 | 0.95881 | 0.98348 | 1.4004 | 13.7483 | 1.8051 | 2.4819 | 1.5452 | 1.0215 | 0.077478 | 9.6057 | 2.9206 | 0.20714 | 0.83975 | 0.86355 | 0.16492 | 0.21454 | 0.27665 | 6.0329 | 0.088989 | 0.080105 | 3.5811 | 0.65019 | 0.00020664 | 0.040916 | 0.61318 | 0.066126 | 9.3328 | 6.378 | 12.9307
145 | 402254.7571 | 0.81136 | 0.72356 | 1.2306 | 1.3159 | 10.4425 | 3.7013 | 1.3211 | 1.2275 | 0.59859 | 0.070257 | 6.8749 | 3.8858 | 0.26472 | 0.84153 | 0.87451 | 0.16378 | 0.20677 | 0.38531 | 4.0849 | 0.076252 | 0.073623 | 2.9533 | 0.71396 | 0.00021897 | 0.034702 | 0.62577 | 0.060995 | 11.7479 | 9.8977 | 12.164
146 | 322701.0892 | 0.95454 | 0.69707 | 1.335 | 1.6747 | 11.9609 | 3.5988 | 3.592 | 0.96061 | 0.35417 | 0.031804 | 7.4045 | 1.733 | 0.43224 | 0.82361 | 0.85806 | 0.12007 | 0.21259 | 0.333 | 5.1051 | 0.06768 | 0.070334 | 2.858 | 0.76163 | 0.00025743 | 0.029049 | 0.70578 | 0.057778 | 10.4685 | 9.713 | 9.2609
147 | 295061.7162 | 0.90356 | 0.73324 | 1.2184 | 1.5843 | 8.0749 | 4.4023 | 1.3145 | 1.1993 | 0.55182 | 0.025538 | 8.1921 | 2.766 | 0.16571 | 0.80919 | 0.82278 | 0.14196 | 0.15833 | 0.33875 | 4.2184 | 0.064787 | 0.073691 | 2.7046 | 0.88076 | 0.00025589 | 0.035268 | 0.74035 | 0.07607 | 12.7078 | 6.6641 | 13.5994
148 | 342298.6751 | 0.96556 | 0.87535 | 1.1197 | 1.2098 | 15.3468 | 0.78197 | 1.8879 | 1.8939 | 0.12862 | 0.048989 | 9.5474 | 1.4347 | 0.27371 | 0.85365 | 0.83444 | 0.14627 | 0.19458 | 0.40404 | 4.8093 | 0.075328 | 0.062857 | 2.7023 | 0.81439 | 0.00024995 | 0.026417 | 0.7631 | 0.049054 | 10.921 | 6.8096 | 13.5904
149 | 390437.6249 | 0.95823 | 0.71945 | 1.2537 | 1.5641 | 10.2054 | 2.4175 | 3.9351 | 1.7704 | 0.12364 | 0.075772 | 8.4812 | 1.1629 | 0.32778 | 0.86725 | 0.84137 | 0.14275 | 0.2057 | 0.35997 | 5.1177 | 0.080461 | 0.080025 | 3.2625 | 0.58631 | 0.00023979 | 0.037198 | 0.55585 | 0.058397 | 11.7925 | 8.46 | 15.8104
150 | 381614.4169 | 0.96425 | 0.8106 | 1.0195 | 1.4807 | 9.2314 | 3.745 | 3.556 | 1.475 | 0.58985 | 0.045362 | 8.3582 | 3.4912 | 0.17656 | 0.78939 | 0.82788 | 0.15435 | 0.23902 | 0.35493 | 4.7419 | 0.082262 | 0.0864 | 2.4467 | 0.72824 | 0.00020893 | 0.035522 | 0.62088 | 0.070359 | 8.8585 | 9.5632 | 14.7106
151 | 315576.7745 | 0.83085 | 0.71025 | 1.4767 | 1.6132 | 11.835 | 2.4173 | 0.95313 | 0.49076 | 0.086089 | 0.054581 | 8.6521 | 1.5213 | 0.33224 | 0.825 | 0.7835 | 0.1242 | 0.19782 | 0.33612 | 5.0507 | 0.072384 | 0.073936 | 2.5596 | 0.8131 | 0.00028445 | 0.033313 | 0.67455 | 0.059186 | 9.1979 | 7.9549 | 11.4438
152 | 358388.7419 | 0.77012 | 0.8023 | 1.1286 | 1.3569 | 5.1517 | 4.3517 | 1.7649 | 0.87038 | 0.41313 | 0.037458 | 9.9849 | 2.7045 | 0.28586 | 0.83506 | 0.8441 | 0.13973 | 0.23415 | 0.32862 | 4.5944 | 0.086479 | 0.065606 | 2.7027 | 0.70559 | 0.00025013 | 0.032456 | 0.6462 | 0.069149 | 7.8948 | 9.7948 | 15.6492
153 | 281509.6778 | 0.85596 | 0.95138 | 1.0279 | 1.8443 | 12.3197 | 1.6107 | 3.742 | 1.0934 | 0.82094 | 0.033008 | 6.2499 | 2.6123 | 0.34106 | 0.83214 | 0.89771 | 0.1213 | 0.17774 | 0.37363 | 5.891 | 0.068126 | 0.075194 | 2.9498 | 0.76028 | 0.00024854 | 0.039867 | 0.67268 | 0.061972 | 9.3792 | 9.7486 | 12.6017
154 | 346238.7475 | 0.99995 | 0.82998 | 1.4401 | 1.5959 | 13.1825 | 4.5649 | 1.9266 | 1.5272 | 1.064 | 0.067983 | 7.3986 | 0.70867 | 0.32096 | 0.79729 | 0.83201 | 0.14373 | 0.21021 | 0.39094 | 4.7053 | 0.065857 | 0.067271 | 3.3973 | 0.78862 | 0.00027011 | 0.037995 | 0.7342 | 0.064643 | 7.98 | 7.9337 | 13.9541
155 | 345607.8234 | 0.77408 | 0.87748 | 1.406 | 1.3443 | 8.6659 | 3.1785 | 1.4569 | 0.74662 | 0.12764 | 0.058654 | 7.5205 | 2.1388 | 0.27923 | 0.79039 | 0.86426 | 0.13892 | 0.19403 | 0.31195 | 4.5408 | 0.061742 | 0.076511 | 2.9447 | 0.88435 | 0.00024923 | 0.032579 | 0.63666 | 0.065273 | 8.3869 | 6.4758 | 15.1948
156 | 267484.6782 | 0.99441 | 0.96394 | 1.2761 | 1.4849 | 12.6893 | 1.5601 | 2.3588 | 1.1938 | 0.66223 | 0.032657 | 8.464 | 1.3373 | 0.13209 | 0.77392 | 0.79638 | 0.11042 | 0.19429 | 0.33716 | 4.4993 | 0.075394 | 0.072931 | 3.631 | 0.88643 | 0.00022034 | 0.03218 | 0.52714 | 0.066637 | 9.9551 | 6.6627 | 11.4759
157 | 365749.1792 | 0.75754 | 0.92065 | 1.5444 | 1.5088 | 8.3719 | 2.3176 | 3.2387 | 0.98632 | 0.6615 | 0.020795 | 8.0212 | 2.6846 | 0.14687 | 0.81144 | 0.79889 | 0.15589 | 0.19 | 0.40899 | 5.1279 | 0.077726 | 0.076896 | 3.2655 | 0.86561 | 0.0002257 | 0.032987 | 0.59082 | 0.071037 | 7.8678 | 9.3936 | 8.1079
158 | 324550.3698 | 0.91375 | 0.74027 | 1.0304 | 1.2787 | 11.816 | 3.0804 | 2.988 | 1.3052 | 0.23497 | 0.054687 | 9.2348 | 0.67123 | 0.19575 | 0.75153 | 0.80006 | 0.1264 | 0.18393 | 0.35375 | 4.8675 | 0.064771 | 0.072156 | 2.9491 | 0.70587 | 0.00024606 | 0.04085 | 0.74686 | 0.067138 | 7.0654 | 9.5509 | 14.4731
159 | 306859.8958 | 0.9122 | 0.68563 | 1.4876 | 1.7783 | 7.3722 | 1.9088 | 0.61712 | 0.85672 | 1.197 | 0.075004 | 9.0897 | 2.3051 | 0.31349 | 0.81248 | 0.828 | 0.12039 | 0.21315 | 0.35099 | 4.3986 | 0.074248 | 0.062743 | 2.4804 | 0.61298 | 0.00028052 | 0.033588 | 0.73238 | 0.071079 | 6.6205 | 7.2944 | 8.4229
160 | 262790.6359 | 0.91634 | 0.95424 | 1.2911 | 1.2564 | 10.2278 | 1.1156 | 0.9821 | 0.77245 | 0.79056 | 0.067365 | 6.5809 | 1.926 | 0.15161 | 0.8086 | 0.88202 | 0.14823 | 0.1862 | 0.29718 | 5.1356 | 0.088767 | 0.079128 | 2.6533 | 0.76188 | 0.0002272 | 0.038578 | 0.58232 | 0.075043 | 13.7304 | 6.0939 | 8.5058
161 | 346776.9796 | 0.82526 | 0.79962 | 0.97665 | 1.7283 | 14.1865 | 2.2271 | 3.0031 | 1.9891 | 1.1862 | 0.067886 | 8.852 | 0.69484 | 0.36322 | 0.82428 | 0.91213 | 0.12991 | 0.19526 | 0.27166 | 5.0511 | 0.085454 | 0.077531 | 2.7762 | 0.70083 | 0.0002769 | 0.036843 | 0.68391 | 0.076225 | 12.4198 | 9.0246 | 9.7064
162 | 350479.3221 | 0.90915 | 0.71413 | 1.3907 | 1.6521 | 10.1436 | 4.4348 | 3.0842 | 1.449 | 0.49941 | 0.054749 | 6.1133 | 3.2436 | 0.11463 | 0.77879 | 0.88959 | 0.13425 | 0.16966 | 0.37997 | 4.3399 | 0.074147 | 0.085378 | 3.0923 | 0.82518 | 0.00023583 | 0.032883 | 0.65705 | 0.073914 | 11.6041 | 8.4354 | 12.762
163 | 339356.0493 | 0.90786 | 0.80837 | 1.2882 | 1.8601 | 9.5669 | 1.7753 | 1.8977 | 0.9296 | 0.22999 | 0.075939 | 7.0598 | 1.6579 | 0.18006 | 0.80278 | 0.84515 | 0.13492 | 0.21297 | 0.386 | 4.6808 | 0.068835 | 0.082817 | 2.3852 | 0.62112 | 0.00019859 | 0.039242 | 0.6827 | 0.053605 | 11.2155 | 7.5748 | 10.553
164 | 351717.9986 | 0.82466 | 0.76867 | 1.4905 | 1.2188 | 14.3765 | 1.2162 | 3.7402 | 0.96618 | 0.74441 | 0.046031 | 9.7573 | 1.4069 | 0.32252 | 0.766 | 0.84071 | 0.14774 | 0.21293 | 0.33512 | 4.9023 | 0.093504 | 0.087802 | 3.0864 | 0.70181 | 0.00022745 | 0.034296 | 0.64258 | 0.070345 | 8.1041 | 7.0252 | 12.4384
165 | 293119.8492 | 0.77465 | 0.71536 | 0.95366 | 1.3927 | 8.1425 | 1.6601 | 3.5472 | 1.4889 | 0.43532 | 0.045927 | 6.6489 | 1.8024 | 0.28467 | 0.7489 | 0.79176 | 0.16998 | 0.19836 | 0.3024 | 5.1818 | 0.096337 | 0.076455 | 3.1616 | 0.69138 | 0.0002969 | 0.03432 | 0.63844 | 0.064247 | 8.4158 | 7.9234 | 8.6335
166 | 265466.5785 | 0.85705 | 0.88755 | 1.2549 | 1.1361 | 11.1799 | 3.062 | 2.4354 | 0.84528 | 1.1689 | 0.07073 | 9.3189 | 1.6424 | 0.4049 | 0.77459 | 0.78733 | 0.11794 | 0.18374 | 0.38728 | 4.8586 | 0.086054 | 0.070672 | 2.9313 | 0.84495 | 0.00021534 | 0.030795 | 0.52487 | 0.064194 | 11.243 | 7.659 | 14.2521
167 | 370682.9218 | 0.99407 | 0.75886 | 1.2699 | 1.1679 | 6.8268 | 1.0364 | 2.2004 | 1.243 | 0.86613 | 0.060823 | 7.729 | 2.09 | 0.4042 | 0.82476 | 0.86466 | 0.14539 | 0.20939 | 0.27741 | 5.1554 | 0.082374 | 0.068392 | 3.4634 | 0.87729 | 0.00027089 | 0.03319 | 0.6372 | 0.07178 | 6.8396 | 8.6456 | 15.7535
168 | 308837.3674 | 0.78363 | 0.79592 | 1.3866 | 1.682 | 12.9468 | 2.9005 | 3.9114 | 1.7715 | 0.1048 | 0.077613 | 9.0735 | 3.2823 | 0.28193 | 0.77712 | 0.83292 | 0.11429 | 0.19307 | 0.32013 | 4.7773 | 0.069135 | 0.083163 | 3.1733 | 0.77771 | 0.00023019 | 0.037786 | 0.5138 | 0.067004 | 6.898 | 9.6995 | 11.587
169 | 348403.4131 | 0.78479 | 0.93609 | 1.0032 | 1.2633 | 9.4692 | 3.4694 | 3.9934 | 0.65265 | 0.226 | 0.065599 | 9.1963 | 2.1985 | 0.16286 | 0.80425 | 0.84886 | 0.12333 | 0.20687 | 0.35279 | 4.344 | 0.09912 | 0.082955 | 2.7822 | 0.64664 | 0.00021082 | 0.034355 | 0.75913 | 0.062741 | 9.2639 | 9.3538 | 9.05
170 | 288410.7483 | 0.8821 | 0.81554 | 0.94299 | 1.2641 | 6.9481 | 4.1794 | 0.58459 | 1.0745 | 0.52609 | 0.033166 | 7.6576 | 2.7547 | 0.1701 | 0.84765 | 0.89146 | 0.14023 | 0.1795 | 0.37447 | 4.6097 | 0.08749 | 0.060268 | 2.4174 | 0.87845 | 0.00022292 | 0.036605 | 0.61926 | 0.061942 | 10.1478 | 9.9933 | 8.5977
171 | 343653.0572 | 0.88069 | 0.93949 | 1.3228 | 1.6687 | 10.3882 | 2.6039 | 3.2944 | 0.54525 | 0.57398 | 0.043868 | 6.9749 | 1.2826 | 0.20258 | 0.80201 | 0.87693 | 0.13881 | 0.20771 | 0.32634 | 4.8864 | 0.088443 | 0.079978 | 2.7246 | 0.68854 | 0.0002664 | 0.033977 | 0.72556 | 0.068809 | 11.8531 | 9.4963 | 10.6802
172 | 309845.2123 | 0.80221 | 0.76375 | 1.3158 | 1.2315 | 10.4491 | 4.0825 | 2.0586 | 0.6599 | 0.22079 | 0.034732 | 6.1382 | 1.7052 | 0.13113 | 0.79146 | 0.84617 | 0.14705 | 0.21626 | 0.34175 | 4.9371 | 0.090583 | 0.081594 | 2.575 | 0.8071 | 0.00027118 | 0.030995 | 0.58599 | 0.078695 | 12.8194 | 7.6642 | 12.0168
173 | 378814.0128 | 0.92807 | 0.94858 | 1.0227 | 1.6546 | 6.5912 | 3.1735 | 2.3969 | 0.45661 | 0.96761 | 0.051407 | 7.3715 | 1.199 | 0.21541 | 0.82831 | 0.84183 | 0.12098 | 0.21032 | 0.33242 | 5.4452 | 0.068937 | 0.087139 | 2.8663 | 0.90488 | 0.00026309 | 0.036261 | 0.59323 | 0.060761 | 8.125 | 9.8648 | 15.2146
174 | 318167.6957 | 0.84042 | 0.7266 | 0.94317 | 1.8224 | 12.7352 | 1.2983 | 3.9585 | 1.9064 | 0.98227 | 0.022551 | 7.2524 | 2.7331 | 0.30149 | 0.83148 | 0.87969 | 0.15313 | 0.15315 | 0.31016 | 5.0483 | 0.089326 | 0.08988 | 3.3653 | 0.58063 | 0.00028431 | 0.027643 | 0.60988 | 0.072749 | 6.5813 | 8.1405 | 13.7158
175 | 400799.1437 | 0.75828 | 0.98532 | 1.4951 | 1.3129 | 12.9327 | 3.9757 | 2.0826 | 1.898 | 0.91092 | 0.0345 | 9.4917 | 1.0894 | 0.29605 | 0.80119 | 0.83403 | 0.15534 | 0.20135 | 0.304 | 4.9694 | 0.082099 | 0.09199 | 3.4351 | 0.64757 | 0.00021125 | 0.04051 | 0.63737 | 0.058619 | 10.6671 | 7.9742 | 10.3253
176 | 291621.9498 | 0.83014 | 0.85949 | 1.5181 | 1.3931 | 12.0166 | 2.0068 | 1.1985 | 0.92901 | 1.0552 | 0.05852 | 6.4142 | 3.4082 | 0.2671 | 0.81385 | 0.80161 | 0.13788 | 0.23708 | 0.32898 | 4.7445 | 0.074326 | 0.095655 | 3.1517 | 0.76751 | 0.00030924 | 0.034086 | 0.5565 | 0.062097 | 9.2427 | 8.7796 | 14.7439
177 | 314364.2219 | 0.92409 | 0.72216 | 1.1654 | 1.8021 | 7.8788 | 4.2253 | 0.75269 | 1.3342 | 0.5539 | 0.063945 | 7.9141 | 3.4146 | 0.42507 | 0.77133 | 0.86588 | 0.11598 | 0.18594 | 0.35299 | 4.4878 | 0.092605 | 0.080201 | 3.0208 | 0.82774 | 0.00028018 | 0.033341 | 0.67403 | 0.05678 | 9.8772 | 8.3667 | 13.6558
178 | 319102.8563 | 0.93981 | 0.82641 | 1.2469 | 1.2745 | 7.8406 | 1.5379 | 3.4794 | 1.9249 | 0.88536 | 0.078062 | 8.0304 | 3.2236 | 0.39203 | 0.81674 | 0.84581 | 0.13636 | 0.19535 | 0.34843 | 4.9424 | 0.094674 | 0.094009 | 2.8302 | 0.80561 | 0.00025439 | 0.032893 | 0.72156 | 0.075138 | 10.744 | 7.0586 | 9.5875
179 | 378613.2704 | 0.85076 | 0.95494 | 1.1882 | 1.3677 | 12.8405 | 4.5922 | 1.1889 | 1.154 | 1.0571 | 0.054117 | 6.1831 | 1.4742 | 0.29379 | 0.84715 | 0.87467 | 0.11103 | 0.22413 | 0.36048 | 4.3915 | 0.080133 | 0.080554 | 3.3512 | 0.67986 | 0.00024781 | 0.034874 | 0.65912 | 0.06574 | 9.1284 | 6.1206 | 12.6519
180 | 338862.3268 | 0.93841 | 0.78539 | 1.008 | 1.6197 | 9.6063 | 2.236 | 3.1224 | 1.1031 | 0.48696 | 0.035864 | 8.9063 | 2.2449 | 0.31946 | 0.7543 | 0.87461 | 0.11446 | 0.19396 | 0.40387 | 4.3706 | 0.0878 | 0.089337 | 2.3295 | 0.65057 | 0.00022235 | 0.034132 | 0.57206 | 0.06651 | 10.256 | 8.744 | 11.0172
181 | 298289.5203 | 0.9568 | 0.85324 | 1.237 | 1.6679 | 11.9666 | 2.9711 | 2.8005 | 1.5745 | 0.34122 | 0.058756 | 7.0697 | 3.8312 | 0.2436 | 0.85089 | 0.82011 | 0.15866 | 0.20162 | 0.28042 | 4.4911 | 0.084171 | 0.074526 | 3.3385 | 0.71174 | 0.00024402 | 0.034798 | 0.49243 | 0.058875 | 9.9641 | 9.9322 | 9.9202
182 | 332893.3909 | 0.77843 | 0.7801 | 1.3259 | 1.3298 | 14.2493 | 2.6091 | 2.5735 | 0.42119 | 0.32482 | 0.071404 | 8.8424 | 1.7421 | 0.22216 | 0.76472 | 0.87005 | 0.13193 | 0.18523 | 0.36102 | 5.4095 | 0.089158 | 0.078919 | 2.8454 | 0.71113 | 0.00027353 | 0.027847 | 0.62934 | 0.062165 | 9.2136 | 8.1454 | 11.0736
183 | 296887.0393 | 0.95631 | 0.90182 | 1.5441 | 1.8097 | 14.7358 | 2.8464 | 2.9681 | 1.8059 | 0.56781 | 0.072897 | 9.4801 | 3.4295 | 0.13682 | 0.82672 | 0.79857 | 0.13434 | 0.21367 | 0.3231 | 4.142 | 0.071522 | 0.077398 | 2.951 | 0.70751 | 0.00028477 | 0.032847 | 0.68789 | 0.067801 | 12.1817 | 6.3367 | 10.1758
184 | 310106.1361 | 0.88774 | 0.78181 | 1.3562 | 1.2115 | 11.5186 | 4.3796 | 2.3924 | 0.73875 | 0.76972 | 0.04845 | 9.8745 | 3.3116 | 0.36445 | 0.82454 | 0.81106 | 0.17015 | 0.23349 | 0.34251 | 5.1617 | 0.090907 | 0.075686 | 3.2357 | 0.84089 | 0.00028687 | 0.027973 | 0.51529 | 0.059957 | 7.1903 | 8.9486 | 10.8837
185 | 325940.3725 | 0.93249 | 0.97393 | 1.5227 | 1.7359 | 11.259 | 5.1473 | 0.74229 | 1.3169 | 0.55019 | 0.039697 | 6.2431 | 2.3403 | 0.13745 | 0.79596 | 0.83898 | 0.1698 | 0.21079 | 0.33315 | 4.9478 | 0.084792 | 0.085895 | 2.7952 | 0.73453 | 0.0002624 | 0.031913 | 0.72263 | 0.062836 | 10.1136 | 9.8878 | 12.5463
186 | 328564.5111 | 0.97282 | 0.92129 | 1.1689 | 1.8501 | 16.2967 | 3.9054 | 3.725 | 1.9015 | 1.0269 | 0.024741 | 6.8718 | 0.83131 | 0.3609 | 0.78924 | 0.80046 | 0.16167 | 0.1874 | 0.36711 | 5.215 | 0.079085 | 0.08162 | 2.4873 | 0.74045 | 0.00024031 | 0.032371 | 0.62206 | 0.057557 | 12.5712 | 9.5109 | 13.3199
187 | 319778.7707 | 0.92281 | 0.76985 | 1.1834 | 1.1744 | 7.8625 | 2.0743 | 1.0417 | 0.84276 | 0.3001 | 0.02039 | 7.64 | 1.8302 | 0.25752 | 0.73977 | 0.85364 | 0.13739 | 0.18087 | 0.35787 | 5.7991 | 0.085777 | 0.086275 | 2.6195 | 0.80183 | 0.00028721 | 0.036205 | 0.6582 | 0.060805 | 13.5758 | 8.6625 | 11.7444
188 | 345115.6718 | 0.99546 | 0.88305 | 1.121 | 1.2774 | 12.1541 | 3.1517 | 2.9462 | 0.64581 | 0.52637 | 0.062438 | 7.2365 | 3.0532 | 0.21287 | 0.80823 | 0.80356 | 0.15275 | 0.16829 | 0.29011 | 4.6587 | 0.08144 | 0.079657 | 2.7515 | 0.73473 | 0.00027435 | 0.032463 | 0.75041 | 0.064088 | 6.8193 | 9.0237 | 11.9694
189 | 386230.9014 | 0.93471 | 0.93585 | 1.4094 | 1.1867 | 12.7935 | 2.4268 | 2.6126 | 1.5984 | 0.68864 | 0.054873 | 7.7143 | 3.7612 | 0.28755 | 0.83448 | 0.88326 | 0.15544 | 0.17115 | 0.33829 | 4.0216 | 0.065157 | 0.080177 | 3.3438 | 0.88496 | 0.00025425 | 0.040754 | 0.59471 | 0.063649 | 10.8036 | 7.0414 | 10.3845
190 | 395898.584 | 0.91107 | 0.78093 | 1.5583 | 1.4438 | 14.7602 | 3.5922 | 1.7202 | 1.1701 | 1.0172 | 0.032105 | 6.5959 | 2.422 | 0.43555 | 0.78467 | 0.91227 | 0.12153 | 0.19508 | 0.36253 | 4.5254 | 0.082563 | 0.076254 | 2.9546 | 0.759 | 0.00028812 | 0.030105 | 0.61823 | 0.065112 | 10.4852 | 7.7597 | 15.9818
191 | 374796.202 | 0.86929 | 0.78265 | 1.034 | 1.8208 | 13.681 | 3.1956 | 3.3897 | 0.64245 | 0.25649 | 0.049886 | 9.4544 | 1.5054 | 0.36477 | 0.838 | 0.85122 | 0.11455 | 0.17763 | 0.35768 | 4.7174 | 0.071705 | 0.065062 | 3.2202 | 0.72266 | 0.00021668 | 0.039752 | 0.64397 | 0.073755 | 10.9924 | 9.6801 | 13.0326
192 | 310636.248 | 0.96482 | 0.96288 | 1.0222 | 1.3291 | 10.4989 | 2.6212 | 0.54361 | 0.46765 | 0.36768 | 0.057096 | 9.9146 | 3.3029 | 0.3011 | 0.85336 | 0.89185 | 0.13851 | 0.18155 | 0.3828 | 4.2398 | 0.072534 | 0.066279 | 2.6823 | 0.79224 | 0.00023573 | 0.041741 | 0.63872 | 0.067368 | 7.2376 | 7.32 | 11.3335
193 | 334421.2537 | 0.96122 | 0.80096 | 1.4423 | 1.4743 | 10.86 | 4.3415 | 2.4375 | 1.6777 | 0.87776 | 0.036985 | 9.4457 | 2.3068 | 0.37353 | 0.74372 | 0.80133 | 0.13505 | 0.20645 | 0.33787 | 4.9225 | 0.070822 | 0.083018 | 3.204 | 0.78979 | 0.00022342 | 0.038889 | 0.50217 | 0.058236 | 13.1653 | 8.3074 | 10.3759
194 | 332696.1178 | 0.76217 | 0.90997 | 1.002 | 1.3739 | 12.0535 | 2.2105 | 1.3236 | 1.8876 | 1.0819 | 0.032146 | 9.4657 | 1.227 | 0.24951 | 0.81963 | 0.8164 | 0.11967 | 0.18552 | 0.34476 | 5.0792 | 0.071237 | 0.063169 | 2.9196 | 0.70296 | 0.00026847 | 0.034521 | 0.62123 | 0.067103 | 9.4883 | 7.1441 | 8.0289
195 | 375138.4207 | 0.83513 | 0.72338 | 1.0085 | 1.2716 | 12.5654 | 1.9968 | 1.4707 | 1.7609 | 0.73441 | 0.022664 | 8.9598 | 3.3924 | 0.32019 | 0.8643 | 0.92103 | 0.15484 | 0.2055 | 0.35462 | 5.7929 | 0.07915 | 0.077304 | 2.5964 | 0.7991 | 0.00026067 | 0.027179 | 0.62238 | 0.059168 | 9.5211 | 8.7839 | 9.2303
196 | 290343.4801 | 0.80718 | 0.99396 | 1.1499 | 1.78 | 7.5005 | 1.4512 | 2.5385 | 1.5913 | 0.78238 | 0.039271 | 8.619 | 2.7268 | 0.19121 | 0.78189 | 0.90142 | 0.15711 | 0.20277 | 0.37884 | 4.29 | 0.09215 | 0.077321 | 2.664 | 0.69231 | 0.00027317 | 0.032026 | 0.58359 | 0.070696 | 8.0703 | 9.8097 | 14.3412
197 | 387838.3259 | 0.92395 | 0.92773 | 1.5525 | 1.4666 | 11.6143 | 4.42 | 1.4984 | 0.61203 | 0.89005 | 0.064508 | 6.4524 | 3.9098 | 0.40622 | 0.83528 | 0.85959 | 0.1436 | 0.21214 | 0.31715 | 5.0676 | 0.078274 | 0.076393 | 2.7895 | 0.7489 | 0.00024704 | 0.036151 | 0.68427 | 0.074162 | 14.8077 | 9.1002 | 8.7949
198 | 322021.8739 | 0.77701 | 0.98781 | 1.4857 | 1.433 | 11.6762 | 3.2121 | 1.1331 | 0.44342 | 0.7837 | 0.076457 | 7.5859 | 2.8497 | 0.36883 | 0.81716 | 0.8853 | 0.12764 | 0.22771 | 0.40297 | 5.2114 | 0.094257 | 0.073452 | 3.427 | 0.582 | 0.00022607 | 0.032645 | 0.76635 | 0.06604 | 8.6076 | 7.1586 | 11.9606
199 | 414812.8791 | 0.93536 | 0.87263 | 1.4828 | 1.7472 | 13.6402 | 2.5264 | 1.5631 | 0.45216 | 0.41106 | 0.041012 | 7.6085 | 0.72793 | 0.34954 | 0.80019 | 0.83418 | 0.13952 | 0.19869 | 0.35822 | 4.9407 | 0.087578 | 0.068414 | 3.0651 | 0.67963 | 0.00028664 | 0.037672 | 0.67148 | 0.057647 | 9.6863 | 9.0769 | 13.2996
200 | 368962.2974 | 0.75595 | 0.87205 | 1.2568 | 1.6286 | 10.9229 | 1.4792 | 0.72053 | 1.2306 | 0.89639 | 0.037577 | 7.2024 | 2.4469 | 0.16778 | 0.83104 | 0.85639 | 0.12258 | 0.18494 | 0.30915 | 5.67 | 0.093193 | 0.067703 | 2.9702 | 0.83028 | 0.00027842 | 0.027609 | 0.64466 | 0.050955 | 11.5725 | 9.5926 | 9.64
201 | 319320.6094 | 0.96208 | 0.81324 | 1.2965 | 1.218 | 12.578 | 3.4406 | 2.5603 | 0.63756 | 0.51215 | 0.021152 | 6.2617 | 1.1202 | 0.41255 | 0.84697 | 0.83709 | 0.15473 | 0.20256 | 0.34511 | 4.2035 | 0.081461 | 0.063112 | 3.5709 | 0.66032 | 0.00026758 | 0.036908 | 0.65594 | 0.060321 | 10.3963 | 9.1995 | 12.0889
202 | 334453.8658 | 0.8128 | 0.84606 | 1.2133 | 1.1419 | 10.7493 | 4.0703 | 0.7907 | 0.55466 | 0.34038 | 0.066621 | 6.8096 | 3.5 | 0.30327 | 0.8585 | 0.87601 | 0.13721 | 0.1996 | 0.34624 | 4.8077 | 0.080185 | 0.064073 | 3.1574 | 0.73981 | 0.00024916 | 0.033151 | 0.6968 | 0.059829 | 10.2449 | 6.0724 | 10.8038
203 | 325525.8418 | 0.88152 | 0.92604 | 1.2407 | 1.8489 | 11.2919 | 2.2925 | 0.79959 | 1.1664 | 1.0941 | 0.046321 | 9.3057 | 3.5379 | 0.25945 | 0.81788 | 0.83244 | 0.12143 | 0.20229 | 0.33908 | 4.2595 | 0.074186 | 0.077212 | 2.6178 | 0.7298 | 0.00026444 | 0.035498 | 0.63466 | 0.073358 | 10.0928 | 6.7929 | 14.8248
204 | 384713.6837 | 0.78903 | 0.89715 | 1.207 | 1.8082 | 12.7433 | 3.7085 | 2.4525 | 1.6016 | 0.23908 | 0.065335 | 7.4972 | 2.0105 | 0.16336 | 0.81905 | 0.91516 | 0.15624 | 0.20111 | 0.29507 | 4.7508 | 0.08502 | 0.082876 | 2.8502 | 0.78508 | 0.00026838 | 0.033376 | 0.61169 | 0.077609 | 12.8878 | 6.8725 | 12.3344
205 | 321792.1672 | 0.93014 | 0.70405 | 0.9717 | 1.8014 | 8.6535 | 3.5697 | 3.4297 | 0.83478 | 0.58903 | 0.032049 | 7.9208 | 3.2951 | 0.20378 | 0.85886 | 0.86209 | 0.13966 | 0.22574 | 0.3587 | 5.4902 | 0.094338 | 0.075439 | 3.0539 | 0.74207 | 0.00027497 | 0.0357 | 0.5679 | 0.063597 | 9.4166 | 7.6155 | 8.1735
206 | 342447.4486 | 0.94328 | 0.79633 | 1.4418 | 1.1278 | 11.651 | 2.3964 | 1.9481 | 0.4784 | 0.69328 | 0.042979 | 6.9483 | 1.4434 | 0.11959 | 0.76444 | 0.84798 | 0.12886 | 0.22959 | 0.32978 | 5.3913 | 0.077161 | 0.068742 | 3.1999 | 0.7946 | 0.0002864 | 0.0375 | 0.60631 | 0.070845 | 11.6249 | 7.4231 | 10.3642
207 | 399223.052 | 0.93322 | 0.84868 | 1.3546 | 1.4369 | 12.2339 | 4.0039 | 0.96441 | 0.79885 | 0.5845 | 0.032314 | 9.6953 | 1.5918 | 0.29524 | 0.79388 | 0.84493 | 0.13962 | 0.1872 | 0.3215 | 4.5665 | 0.075154 | 0.069155 | 2.9807 | 0.78266 | 0.00027148 | 0.034468 | 0.62735 | 0.070136 | 10.8178 | 7.4314 | 11.0996
208 | 381149.4599 | 0.96356 | 0.67812 | 1.0853 | 1.1652 | 8.8055 | 3.4755 | 1.4774 | 1.0268 | 0.26978 | 0.051252 | 9.6161 | 2.9828 | 0.27001 | 0.76193 | 0.8734 | 0.14717 | 0.19941 | 0.36792 | 5.4046 | 0.066599 | 0.066473 | 3.4699 | 0.71849 | 0.0002773 | 0.033743 | 0.63429 | 0.065686 | 9.1064 | 8.229 | 14.8432
209 | 318517.5243 | 0.87329 | 0.87603 | 1.4129 | 1.662 | 9.2937 | 3.1079 | 2.9236 | 0.53577 | 0.889 | 0.07914 | 9.9367 | 0.65902 | 0.36374 | 0.76618 | 0.85509 | 0.15202 | 0.20455 | 0.39958 | 5.3397 | 0.085648 | 0.072242 | 3.0445 | 0.83165 | 0.0002726 | 0.042249 | 0.69796 | 0.074248 | 8.5576 | 7.6814 | 10.1273
210 | 312204.4459 | 0.90706 | 0.72079 | 1.2035 | 1.7867 | 10.1196 | 2.2394 | 0.68577 | 1.0052 | 0.24448 | 0.026069 | 7.3013 | 1.1709 | 0.13716 | 0.78386 | 0.8373 | 0.15109 | 0.20412 | 0.35088 | 4.4633 | 0.082241 | 0.074925 | 3.1351 | 0.89379 | 0.00026339 | 0.041097 | 0.66288 | 0.067584 | 7.5136 | 7.637 | 13.5532
211 | 338446.5352 | 0.89477 | 0.93165 | 1.069 | 1.1551 | 10.1479 | 3.7269 | 1.4343 | 1.7185 | 0.50418 | 0.066561 | 6.3837 | 3.5874 | 0.12537 | 0.77947 | 0.83649 | 0.12118 | 0.19236 | 0.33575 | 5.2756 | 0.062116 | 0.076762 | 3.4413 | 0.78393 | 0.00028796 | 0.035391 | 0.73772 | 0.066196 | 10.5139 | 8.0589 | 15.4754
212 | 274676.2358 | 0.8991 | 0.77315 | 1.0907 | 1.3222 | 10.0418 | 4.6806 | 1.7877 | 1.4973 | 0.77782 | 0.022347 | 8.6905 | 0.8972 | 0.32333 | 0.83649 | 0.78623 | 0.12134 | 0.16548 | 0.31748 | 3.976 | 0.067273 | 0.064222 | 2.9088 | 0.73315 | 0.00023859 | 0.033744 | 0.60706 | 0.056051 | 9.514 | 8.0775 | 12.8364
213 | 328955.9254 | 0.92027 | 0.86096 | 1.0384 | 1.7351 | 7.0232 | 1.7702 | 2.7683 | 1.5587 | 1.0722 | 0.033572 | 7.0632 | 1.4128 | 0.39541 | 0.79465 | 0.80825 | 0.13292 | 0.17199 | 0.25865 | 4.5532 | 0.085711 | 0.073243 | 2.8603 | 0.73331 | 0.0002264 | 0.030382 | 0.682 | 0.073325 | 7.9415 | 8.2745 | 15.035
214 | 353932.236 | 0.7711 | 0.76534 | 1.2706 | 1.4733 | 13.0525 | 2.71 | 2.035 | 0.68035 | 0.7735 | 0.0215 | 6.9271 | 3.2051 | 0.43397 | 0.79945 | 0.85366 | 0.14977 | 0.17294 | 0.29235 | 4.8716 | 0.092258 | 0.093827 | 2.8237 | 0.65469 | 0.00021796 | 0.030112 | 0.59596 | 0.069014 | 5.4894 | 7.6303 | 13.4311
215 | 342336.8395 | 0.81413 | 0.95834 | 1.3641 | 1.7288 | 10.9654 | 1.6745 | 2.7485 | 0.79759 | 0.88122 | 0.02926 | 6.4173 | 3.9757 | 0.2372 | 0.85465 | 0.8789 | 0.13536 | 0.18173 | 0.38617 | 5.2041 | 0.091224 | 0.076951 | 3.4807 | 0.73595 | 0.00021449 | 0.030912 | 0.61095 | 0.07725 | 9.7309 | 6.0331 | 15.8209
216 | 283749.9159 | 0.76626 | 0.69232 | 1.036 | 1.3255 | 10.3391 | 3.0178 | 1.8417 | 1.3995 | 0.3877 | 0.077403 | 9.2949 | 1.6162 | 0.31416 | 0.76655 | 0.89108 | 0.15069 | 0.20767 | 0.31521 | 5.7292 | 0.068807 | 0.062967 | 3.4202 | 0.61984 | 0.00024115 | 0.037773 | 0.64316 | 0.073973 | 11.3593 | 6.7445 | 13.8005
217 | 319357.7903 | 0.92836 | 0.76165 | 1.2208 | 1.2086 | 13.7154 | 3.7217 | 1.7791 | 1.7305 | 1.0673 | 0.033955 | 6.8381 | 2.4102 | 0.39327 | 0.78035 | 0.83671 | 0.13463 | 0.19852 | 0.40256 | 4.1053 | 0.086813 | 0.071763 | 2.816 | 0.64524 | 0.00028389 | 0.02962 | 0.68939 | 0.059019 | 9.2201 | 8.8414 | 8.6955
218 | 392223.159 | 0.91738 | 0.67981 | 1.3356 | 1.5028 | 15.5731 | 0.837 | 0.70822 | 1.0209 | 0.46517 | 0.027643 | 9.2767 | 1.3928 | 0.32877 | 0.8512 | 0.84863 | 0.13325 | 0.19036 | 0.32924 | 5.1346 | 0.085301 | 0.070735 | 2.8212 | 0.83439 | 0.00028074 | 0.03701 | 0.5761 | 0.05914 | 7.3091 | 9.234 | 15.6588
219 | 261070.8685 | 0.97555 | 0.91256 | 1.3143 | 1.4784 | 9.441 | 3.821 | 2.1707 | 1.6228 | 0.85165 | 0.064761 | 8.1045 | 1.4659 | 0.33989 | 0.82823 | 0.93393 | 0.11347 | 0.20047 | 0.35883 | 5.5387 | 0.071945 | 0.065107 | 2.8799 | 0.74324 | 0.00028457 | 0.033539 | 0.56542 | 0.056839 | 12.3923 | 6.6857 | 14.8202
220 | 289841.3407 | 0.81195 | 0.99315 | 1.2292 | 1.7315 | 10.1794 | 2.3004 | 3.078 | 0.71417 | 0.32112 | 0.027067 | 6.8562 | 3.032 | 0.41784 | 0.76352 | 0.85259 | 0.13266 | 0.20055 | 0.33256 | 4.2286 | 0.073603 | 0.068836 | 3.3314 | 0.63319 | 0.00023695 | 0.039863 | 0.49058 | 0.064662 | 10.3113 | 6.3937 | 12.31
221 | 280277.3894 | 0.76111 | 0.91492 | 1.4814 | 1.3684 | 6.5643 | 1.301 | 3.5318 | 1.8251 | 0.081684 | 0.031488 | 7.9515 | 1.6396 | 0.40957 | 0.81121 | 0.78948 | 0.12339 | 0.19529 | 0.34051 | 4.7412 | 0.066165 | 0.068979 | 3.142 | 0.7027 | 0.00022401 | 0.027051 | 0.65781 | 0.071714 | 9.1468 | 6.2542 | 14.8488
222 | 307784.8385 | 0.78269 | 0.93638 | 1.5485 | 1.4136 | 14.8394 | 4.5513 | 3.7036 | 1.0017 | 1.1308 | 0.07442 | 6.6918 | 3.7414 | 0.13558 | 0.77206 | 0.85116 | 0.14526 | 0.20219 | 0.32344 | 4.1155 | 0.086816 | 0.079732 | 2.8677 | 0.73498 | 0.00028243 | 0.034641 | 0.58756 | 0.059908 | 11.5914 | 9.5265 | 11.7962
223 | 347946.585 | 0.79443 | 0.7884 | 1.4232 | 1.6706 | 9.0961 | 1.6664 | 1.3533 | 1.0519 | 1.1083 | 0.035968 | 8.8491 | 1.6009 | 0.21824 | 0.81949 | 0.91641 | 0.11504 | 0.18368 | 0.3309 | 5.1122 | 0.071755 | 0.081546 | 2.9755 | 0.70392 | 0.0002633 | 0.029141 | 0.54545 | 0.05175 | 13.6071 | 8.7136 | 12.9976
224 | 308803.6008 | 0.83837 | 0.7604 | 0.9381 | 1.3786 | 15.8706 | 2.9995 | 2.8711 | 1.537 | 0.4529 | 0.067 | 9.9044 | 0.86365 | 0.224 | 0.841 | 0.91449 | 0.12499 | 0.23196 | 0.35592 | 4.9791 | 0.081878 | 0.076558 | 2.5641 | 0.74236 | 0.00028978 | 0.036552 | 0.65268 | 0.064414 | 11.8865 | 9.7118 | 12.4632
225 | 334818.3845 | 0.94881 | 0.85833 | 1.2847 | 1.7666 | 12.2173 | 2.4983 | 0.97693 | 1.1397 | 0.37549 | 0.074326 | 7.6551 | 3.4853 | 0.22443 | 0.765 | 0.77 | 0.1542 | 0.191 | 0.36359 | 5.061 | 0.087043 | 0.084062 | 2.9516 | 0.64273 | 0.00028705 | 0.031515 | 0.62004 | 0.059711 | 7.4968 | 8.1768 | 10.7767
226 | 354701.8376 | 0.92076 | 0.90466 | 1.4961 | 1.1479 | 13.5648 | 4.9737 | 2.1899 | 1.9771 | 0.18033 | 0.066369 | 8.8167 | 1.7889 | 0.3863 | 0.79063 | 0.79999 | 0.12854 | 0.19542 | 0.33324 | 5.2591 | 0.075631 | 0.07337 | 2.7974 | 0.61062 | 0.00027803 | 0.030237 | 0.51592 | 0.067277 | 12.149 | 7.6077 | 12.1005
227 | 311404.6957 | 0.8084 | 0.91113 | 1.0517 | 1.5463 | 11.4564 | 2.4125 | 1.248 | 1.6265 | 0.85287 | 0.049795 | 8.7648 | 3.6581 | 0.36 | 0.79355 | 0.84391 | 0.14066 | 0.19879 | 0.36089 | 5.9679 | 0.088778 | 0.090985 | 2.8831 | 0.83917 | 0.00024472 | 0.029596 | 0.54966 | 0.056676 | 12.2791 | 7.0371 | 14.9514
228 | 385364.2311 | 0.89966 | 0.92547 | 1.1294 | 1.6672 | 9.9551 | 2.7445 | 2.7792 | 0.84006 | 0.54146 | 0.069497 | 6.7996 | 3.3211 | 0.36945 | 0.81333 | 0.8822 | 0.11806 | 0.19969 | 0.35289 | 5.1872 | 0.08464 | 0.07631 | 2.768 | 0.69349 | 0.00026276 | 0.034208 | 0.70276 | 0.06919 | 6.5068 | 8.9287 | 15.5964
229 | 381834.9104 | 0.85251 | 0.69528 | 1.2399 | 1.4028 | 13.7855 | 3.1169 | 2.1769 | 1.8584 | 0.71102 | 0.022742 | 7.7321 | 2.8558 | 0.19219 | 0.81063 | 0.78161 | 0.1366 | 0.20989 | 0.36537 | 5.8317 | 0.066353 | 0.076942 | 3.3451 | 0.83044 | 0.00030888 | 0.027297 | 0.66385 | 0.062954 | 10.6895 | 9.4463 | 11.8532
230 | 307394.8843 | 0.84696 | 0.86221 | 1.0659 | 1.8587 | 10.4906 | 2.2325 | 1.1645 | 1.3075 | 1.0547 | 0.046945 | 6.9187 | 1.5648 | 0.12469 | 0.80315 | 0.86444 | 0.12981 | 0.19149 | 0.26495 | 5.99 | 0.069702 | 0.075336 | 3.454 | 0.84564 | 0.00026228 | 0.026539 | 0.62945 | 0.070535 | 12.6557 | 7.7017 | 13.9932
231 | 335375.8424 | 0.85062 | 0.67861 | 1.2157 | 1.4823 | 10.9805 | 2.668 | 1.0796 | 1.799 | 1.1287 | 0.062273 | 8.054 | 2.0763 | 0.15583 | 0.78012 | 0.77494 | 0.12936 | 0.22745 | 0.33469 | 4.0281 | 0.079748 | 0.070354 | 2.8051 | 0.7609 | 0.00026264 | 0.035335 | 0.5669 | 0.074458 | 11.5464 | 9.1395 | 11.0816
232 | 276613.5392 | 0.98293 | 0.71347 | 0.99019 | 1.6837 | 13.9851 | 2.9246 | 3.8075 | 1.7432 | 0.96099 | 0.07668 | 9.9182 | 2.1533 | 0.43922 | 0.81001 | 0.79308 | 0.13932 | 0.18669 | 0.35581 | 4.51 | 0.088337 | 0.084461 | 3.036 | 0.82282 | 0.0002499 | 0.042784 | 0.69774 | 0.064994 | 10.3945 | 6.5371 | 10.0308
233 | 350375.4359 | 0.90627 | 0.96386 | 1.0307 | 1.2424 | 11.0245 | 1.992 | 1.4684 | 1.3825 | 0.17917 | 0.02158 | 6.132 | 1.5098 | 0.20953 | 0.78818 | 0.81976 | 0.144 | 0.19571 | 0.36746 | 3.8799 | 0.078866 | 0.092175 | 2.9923 | 0.76424 | 0.00025471 | 0.038908 | 0.60058 | 0.059073 | 11.5149 | 7.3931 | 12.3897
234 | 304587.1481 | 0.83388 | 0.74635 | 1.2505 | 1.4015 | 13.6208 | 1.2868 | 1.0044 | 1.6885 | 0.74138 | 0.030108 | 6.5031 | 1.9978 | 0.41797 | 0.79213 | 0.86226 | 0.15289 | 0.18248 | 0.37 | 5.5775 | 0.065606 | 0.082371 | 2.6816 | 0.83078 | 0.00020856 | 0.036372 | 0.57904 | 0.066573 | 6.5448 | 9.8681 | 10.3531
235 | 349481.3772 | 0.81755 | 0.727 | 1.1976 | 1.4979 | 12.902 | 1.9446 | 0.92521 | 1.6849 | 1.0033 | 0.076902 | 7.9811 | 3.7169 | 0.37688 | 0.823 | 0.88877 | 0.13283 | 0.22689 | 0.36155 | 5.5593 | 0.092947 | 0.081572 | 3.0388 | 0.67266 | 0.00020992 | 0.039557 | 0.69559 | 0.061088 | 8.9968 | 7.594 | 15.707
236 | 289605.798 | 0.80447 | 0.92751 | 1.4624 | 1.4423 | 9.4188 | 2.4593 | 2.6747 | 1.884 | 0.13537 | 0.036769 | 7.0487 | 0.56365 | 0.36775 | 0.75321 | 0.91794 | 0.16512 | 0.21564 | 0.41293 | 5.1621 | 0.071415 | 0.080345 | 2.8951 | 0.63399 | 0.00022612 | 0.031575 | 0.75099 | 0.053403 | 12.7298 | 9.5131 | 15.7942
237 | 394411.5707 | 0.77813 | 0.93856 | 1.4729 | 1.3873 | 7.9162 | 3.0705 | 1.2226 | 1.9145 | 0.13463 | 0.042218 | 6.6569 | 2.8249 | 0.35967 | 0.81267 | 0.81571 | 0.15155 | 0.24394 | 0.35109 | 4.9356 | 0.08042 | 0.079274 | 2.8552 | 0.72392 | 0.00027909 | 0.033401 | 0.55996 | 0.064822 | 8.8751 | 6.142 | 8.3369
238 | 316994.2056 | 0.91466 | 0.87791 | 1.3749 | 1.4195 | 14.2553 | 2.6511 | 3.3516 | 0.86705 | 0.21347 | 0.061243 | 7.7091 | 3.2984 | 0.32497 | 0.74962 | 0.92326 | 0.12849 | 0.21014 | 0.33274 | 4.7922 | 0.083674 | 0.068894 | 3.0074 | 0.77225 | 0.00026619 | 0.029744 | 0.68364 | 0.063077 | 7.8738 | 7.1018 | 15.2971
239 | 320343.1427 | 0.95048 | 0.84 | 1.1812 | 1.3944 | 6.8055 | 3.3892 | 0.51403 | 0.63872 | 1.1359 | 0.049969 | 6.4967 | 0.84131 | 0.28993 | 0.80934 | 0.83845 | 0.13097 | 0.17254 | 0.40021 | 4.8928 | 0.083111 | 0.082529 | 2.8852 | 0.70489 | 0.00027884 | 0.034408 | 0.57705 | 0.066451 | 11.9724 | 9.408 | 8.8991
240 | 344930.0108 | 0.91153 | 0.76455 | 1.0784 | 1.3015 | 11.8813 | 3.0872 | 0.75901 | 1.3708 | 0.45077 | 0.072586 | 8.1216 | 3.9623 | 0.20612 | 0.79114 | 0.82255 | 0.13662 | 0.19235 | 0.37093 | 5.8722 | 0.076843 | 0.074972 | 2.7834 | 0.67033 | 0.00027346 | 0.02889 | 0.537 | 0.065236 | 8.4018 | 6.9361 | 14.1426
241 | 321136.8264 | 0.87833 | 0.79448 | 1.2605 | 1.2517 | 11.087 | 2.1546 | 1.2095 | 1.1012 | 1.0597 | 0.069736 | 9.5901 | 1.183 | 0.25817 | 0.80132 | 0.88142 | 0.13054 | 0.18807 | 0.28599 | 4.5856 | 0.07861 | 0.081681 | 3.3944 | 0.83987 | 0.00026461 | 0.037025 | 0.51949 | 0.056898 | 8.1752 | 7.5374 | 13.5145
242 | 330562.9134 | 0.9579 | 0.83523 | 1.2996 | 1.2839 | 11.3801 | 3.5754 | 1.4215 | 0.78805 | 0.65631 | 0.024674 | 9.8308 | 2.8173 | 0.38153 | 0.83322 | 0.89174 | 0.13757 | 0.1839 | 0.34261 | 4.638 | 0.077543 | 0.070415 | 3.2133 | 0.76299 | 0.00025796 | 0.034651 | 0.68453 | 0.058972 | 14.2306 | 6.7767 | 15.3825
243 | 313567.8431 | 0.88679 | 0.90209 | 1.469 | 1.8363 | 12.5265 | 1.6014 | 2.9406 | 1.8557 | 0.62116 | 0.034034 | 7.7815 | 1.3633 | 0.22608 | 0.8709 | 0.84773 | 0.10852 | 0.21117 | 0.32746 | 4.7043 | 0.087574 | 0.072892 | 2.9286 | 0.56957 | 0.00024739 | 0.031673 | 0.58153 | 0.059724 | 8.159 | 7.9579 | 13.9252
244 | 372080.1442 | 0.93127 | 0.75366 | 1.2331 | 1.323 | 13.528 | 1.9068 | 0.69696 | 1.2667 | 0.62407 | 0.048146 | 8.7396 | 3.8952 | 0.32888 | 0.83866 | 0.84437 | 0.12902 | 0.19455 | 0.37509 | 5.6999 | 0.069948 | 0.082397 | 2.2892 | 0.77558 | 0.00026403 | 0.032947 | 0.64016 | 0.065951 | 9.0283 | 9.6471 | 9.3675
245 | 338612.4248 | 0.91492 | 0.69338 | 1.0238 | 1.5815 | 8.3158 | 2.5681 | 3.2235 | 0.47375 | 0.60473 | 0.038285 | 7.9791 | 1.3759 | 0.26481 | 0.81414 | 0.78378 | 0.13823 | 0.23805 | 0.37623 | 4.9084 | 0.080892 | 0.070114 | 3.0939 | 0.63492 | 0.00027752 | 0.040811 | 0.76469 | 0.064138 | 12.5223 | 6.6003 | 12.5698
246 | 391166.7041 | 0.87755 | 0.89813 | 0.97709 | 1.1485 | 10.1913 | 2.5444 | 0.56862 | 0.89468 | 0.7749 | 0.039394 | 8.081 | 2.4859 | 0.41943 | 0.76788 | 0.89094 | 0.12514 | 0.1925 | 0.33017 | 4.7547 | 0.087916 | 0.085209 | 3.4087 | 0.76516 | 0.00023967 | 0.033938 | 0.66855 | 0.051799 | 8.3179 | 7.8509 | 12.9819
247 | 272089.7617 | 0.85186 | 0.85298 | 1.4508 | 1.6566 | 10.556 | 4.189 | 2.53 | 1.464 | 0.39501 | 0.076797 | 9.5772 | 1.4807 | 0.32046 | 0.82102 | 0.83592 | 0.14152 | 0.22324 | 0.3384 | 4.6688 | 0.09389 | 0.086916 | 3.2914 | 0.76696 | 0.00024572 | 0.036889 | 0.75697 | 0.063981 | 12.3824 | 8.6307 | 13.5428
248 | 362330.2722 | 0.96512 | 0.80267 | 1.4761 | 1.526 | 9.3834 | 2.3731 | 1.1833 | 1.9879 | 1.1573 | 0.042546 | 9.753 | 3.2444 | 0.36198 | 0.80403 | 0.84914 | 0.15943 | 0.22625 | 0.33032 | 4.9782 | 0.076296 | 0.0874 | 3.5634 | 0.80724 | 0.00028087 | 0.034582 | 0.74953 | 0.073459 | 10.663 | 9.5451 | 12.1583
249 | 292951.6493 | 0.95584 | 0.69663 | 1.0128 | 1.439 | 16.2501 | 3.8467 | 2.2943 | 1.1157 | 0.58809 | 0.041284 | 7.8253 | 2.2668 | 0.26764 | 0.80072 | 0.92055 | 0.14249 | 0.20264 | 0.30674 | 5.3192 | 0.064094 | 0.074312 | 2.8474 | 0.74377 | 0.00023565 | 0.030979 | 0.70907 | 0.061056 | 7.772 | 8.767 | 12.4967
250 | 269952.0569 | 0.90272 | 0.82008 | 1.4289 | 1.6658 | 12.2847 | 1.158 | 3.5964 | 1.9949 | 0.85934 | 0.040164 | 8.2796 | 1.91 | 0.32201 | 0.79087 | 0.83311 | 0.14866 | 0.19667 | 0.36519 | 5.4674 | 0.076501 | 0.074428 | 2.7286 | 0.68994 | 0.00022005 | 0.03805 | 0.61498 | 0.05535 | 14.5628 | 6.9757 | 13.4752
251 | 333361.271 | 0.94045 | 0.68716 | 0.94595 | 1.4046 | 10.6878 | 2.5018 | 2.6314 | 0.4657 | 0.39222 | 0.039657 | 8.2908 | 0.93935 | 0.19803 | 0.83794 | 0.8817 | 0.11209 | 0.2048 | 0.36071 | 4.7116 | 0.078967 | 0.091402 | 2.8373 | 0.7073 | 0.00024695 | 0.040965 | 0.68107 | 0.062989 | 9.5071 | 6.0098 | 11.3766
252 | 326920.9078 | 0.84481 | 0.79102 | 0.98056 | 1.8695 | 9.5072 | 1.917 | 3.2119 | 1.9296 | 0.90162 | 0.022268 | 6.4459 | 1.0094 | 0.43247 | 0.78611 | 0.91846 | 0.17066 | 0.21853 | 0.32498 | 5.4407 | 0.073146 | 0.088214 | 3.1295 | 0.72888 | 0.00028523 | 0.034711 | 0.50155 | 0.05041 | 5.2823 | 8.2032 | 13.5264
253 | 297162.5708 | 0.93795 | 0.77894 | 1.2011 | 1.8749 | 12.5025 | 4.9168 | 3.312 | 1.3061 | 0.81493 | 0.065882 | 7.8064 | 3.153 | 0.14504 | 0.80837 | 0.8989 | 0.14055 | 0.19161 | 0.3318 | 5.1183 | 0.087741 | 0.094932 | 2.882 | 0.65078 | 0.00020954 | 0.026632 | 0.78102 | 0.072183 | 7.753 | 8.2184 | 12.0739
254 | 319917.6446 | 0.8538 | 0.93116 | 1.252 | 1.567 | 15.1932 | 3.7858 | 1.297 | 0.43811 | 0.69804 | 0.026051 | 7.1301 | 3.0699 | 0.28247 | 0.84055 | 0.89822 | 0.13206 | 0.20664 | 0.30818 | 5.0001 | 0.086243 | 0.067157 | 3.392 | 0.73024 | 0.00028561 | 0.035874 | 0.73707 | 0.064765 | 7.2724 | 9.2114 | 8.765
255 | 280237.1157 | 0.98821 | 0.72672 | 1.0417 | 1.2964 | 11.5358 | 1.7546 | 1.5111 | 0.65093 | 0.19631 | 0.024437 | 8.5776 | 1.3178 | 0.31885 | 0.75835 | 0.8266 | 0.15851 | 0.23853 | 0.35938 | 4.8731 | 0.075803 | 0.065506 | 2.8785 | 0.75018 | 0.00025389 | 0.035892 | 0.61525 | 0.050801 | 10.4478 | 8.8127 | 10.1913
256 | 278475.7939 | 0.77332 | 0.7721 | 1.0006 | 1.1929 | 11.2123 | 3.0289 | 0.63553 | 1.0438 | 0.093778 | 0.0475 | 7.929 | 2.0454 | 0.22827 | 0.76642 | 0.8829 | 0.13549 | 0.19218 | 0.27354 | 5.1983 | 0.081303 | 0.078818 | 2.8359 | 0.75042 | 0.0002913 | 0.038329 | 0.55865 | 0.056483 | 11.3005 | 6.9252 | 10.8945
257 | 374023.8318 | 0.79623 | 0.73955 | 1.2858 | 1.4688 | 12.5871 | 2.0935 | 3.5148 | 1.9153 | 0.76573 | 0.041512 | 8.2861 | 3.1194 | 0.3269 | 0.81044 | 0.86151 | 0.14936 | 0.19488 | 0.34451 | 5.7687 | 0.066287 | 0.074803 | 3.2111 | 0.67305 | 0.00028274 | 0.032169 | 0.67234 | 0.056565 | 10.6097 | 7.5214 | 13.812
258 | 314815.717 | 0.9934 | 0.9804 | 1.1272 | 1.206 | 14.3317 | 2.3286 | 0.67262 | 1.3901 | 0.94177 | 0.063579 | 7.1734 | 1.6756 | 0.29878 | 0.86702 | 0.81942 | 0.1298 | 0.18036 | 0.37488 | 4.63 | 0.075206 | 0.081296 | 3.0479 | 0.72336 | 0.00025964 | 0.037632 | 0.59185 | 0.053957 | 8.8061 | 9.642 | 15.8572
259 | 296280.6592 | 0.84264 | 0.75737 | 1.2166 | 1.3761 | 11.3436 | 3.1676 | 3.1521 | 1.7014 | 0.13968 | 0.063915 | 7.5731 | 3.2571 | 0.22129 | 0.74673 | 0.88903 | 0.13613 | 0.19449 | 0.3218 | 4.5701 | 0.08334 | 0.065936 | 3.0129 | 0.79335 | 0.00023708 | 0.031472 | 0.63432 | 0.055959 | 8.4451 | 8.514 | 14.8761
260 | 293524.8847 | 0.85278 | 0.82794 | 1.3739 | 1.69 | 13.8566 | 0.71211 | 2.2487 | 0.76239 | 0.55336 | 0.024704 | 6.8551 | 2.7329 | 0.42622 | 0.8079 | 0.85375 | 0.15736 | 0.19364 | 0.30177 | 4.8297 | 0.07827 | 0.093318 | 3.3164 | 0.83692 | 0.00024166 | 0.040043 | 0.65167 | 0.067167 | 8.4713 | 8.1847 | 11.229
261 | 329378.201 | 0.82479 | 0.74856 | 1.3768 | 1.2858 | 11.5284 | 2.3912 | 3.5885 | 1.1507 | 0.44775 | 0.066774 | 6.0098 | 3.0214 | 0.42175 | 0.76287 | 0.83094 | 0.15526 | 0.16463 | 0.37736 | 5.7302 | 0.075111 | 0.084022 | 2.3608 | 0.69732 | 0.00027577 | 0.033873 | 0.75864 | 0.063759 | 11.8746 | 7.0943 | 10.3042
262 | 295732.3042 | 0.8299 | 0.83326 | 1.4677 | 1.4164 | 9.9504 | 1.4085 | 1.5908 | 1.9044 | 0.71332 | 0.068458 | 9.6405 | 1.2982 | 0.25978 | 0.77807 | 0.82986 | 0.16939 | 0.179 | 0.28717 | 6.1145 | 0.072138 | 0.07717 | 3.0882 | 0.78708 | 0.00021814 | 0.033892 | 0.69432 | 0.076579 | 11.8241 | 7.7798 | 13.0423
263 | 359398.697 | 0.82749 | 0.92362 | 1.4657 | 1.1329 | 9.9196 | 2.608 | 3.506 | 1.5553 | 0.57012 | 0.030229 | 8.2519 | 0.69044 | 0.2688 | 0.85288 | 0.84525 | 0.13155 | 0.18295 | 0.29671 | 5.6659 | 0.079361 | 0.07683 | 3.1412 | 0.65533 | 0.00023661 | 0.032142 | 0.60019 | 0.060393 | 9.4283 | 7.4347 | 14.8976
264 | 322920.6823 | 0.87051 | 0.91074 | 1.3499 | 1.2523 | 8.2826 | 1.3088 | 2.4756 | 1.6208 | 0.52198 | 0.053307 | 6.9581 | 1.3529 | 0.17917 | 0.75228 | 0.89464 | 0.12875 | 0.21131 | 0.31917 | 4.7676 | 0.071073 | 0.065974 | 3.315 | 0.90537 | 0.00024371 | 0.035634 | 0.69712 | 0.067323 | 5.7519 | 9.5317 | 10.2395
265 | 361793.3839 | 0.90549 | 0.84913 | 1.3332 | 1.7037 | 13.0282 | 2.1099 | 2.7138 | 1.7883 | 1.1707 | 0.065779 | 9.4752 | 1.4152 | 0.15761 | 0.74124 | 0.8302 | 0.13871 | 0.20803 | 0.27027 | 5.2794 | 0.070045 | 0.062096 | 3.0497 | 0.70599 | 0.00020127 | 0.038942 | 0.59 | 0.060242 | 10.9075 | 8.297 | 12.4933
266 | 317381.0511 | 0.90953 | 0.94711 | 1.1633 | 1.3186 | 14.938 | 4.6223 | 1.4241 | 1.9803 | 0.71816 | 0.068126 | 8.5194 | 0.80254 | 0.18372 | 0.77272 | 0.8894 | 0.16892 | 0.20439 | 0.34539 | 3.8958 | 0.073198 | 0.085009 | 3.0895 | 0.83401 | 0.00025906 | 0.033062 | 0.74328 | 0.068117 | 8.0909 | 9.1513 | 12.5411
267 | 333872.1193 | 0.99262 | 0.98973 | 1.296 | 1.6006 | 12.5393 | 3.2746 | 3.9787 | 1.0777 | 0.6339 | 0.020485 | 9.8392 | 1.1075 | 0.15437 | 0.84275 | 0.85771 | 0.13679 | 0.16234 | 0.29223 | 4.8137 | 0.066827 | 0.062795 | 2.7185 | 0.76356 | 0.00021187 | 0.038225 | 0.56108 | 0.068336 | 9.8634 | 8.5266 | 14.7831
268 | 308590.4049 | 0.91318 | 0.7291 | 0.96929 | 1.4203 | 15.4068 | 3.9901 | 2.014 | 1.0425 | 1.0832 | 0.030475 | 9.0341 | 1.1112 | 0.37207 | 0.84905 | 0.88974 | 0.13527 | 0.20049 | 0.35014 | 4.4655 | 0.069264 | 0.066207 | 2.977 | 0.77577 | 0.00025136 | 0.033385 | 0.68026 | 0.063446 | 6.9381 | 7.6623 | 15.3995
269 | 325135.1686 | 0.93507 | 0.76063 | 1.4804 | 1.8251 | 7.6377 | 5.0653 | 0.69005 | 1.963 | 0.49378 | 0.055857 | 7.8142 | 3.8243 | 0.39481 | 0.79295 | 0.79193 | 0.12189 | 0.20563 | 0.37117 | 4.8424 | 0.068426 | 0.073984 | 3.0459 | 0.83845 | 0.00028615 | 0.038751 | 0.50974 | 0.055133 | 9.746 | 7.9476 | 15.0083
270 | 271659.8907 | 0.9764 | 0.81751 | 1.4553 | 1.4502 | 12.2704 | 1.4129 | 3.7834 | 1.1193 | 0.6179 | 0.074084 | 8.9249 | 1.4289 | 0.34994 | 0.82348 | 0.81886 | 0.13767 | 0.21408 | 0.32953 | 4.8041 | 0.065408 | 0.074357 | 2.5112 | 0.72138 | 0.00025574 | 0.034791 | 0.62093 | 0.067998 | 11.9769 | 9.5568 | 9.7024
271 | 367613.1856 | 0.91083 | 0.96525 | 1.1772 | 1.3867 | 11.7189 | 2.7713 | 2.1052 | 0.55794 | 0.44555 | 0.041636 | 7.2747 | 3.9013 | 0.24689 | 0.81319 | 0.84813 | 0.12865 | 0.21044 | 0.36945 | 5.2447 | 0.069195 | 0.070762 | 2.9863 | 0.66431 | 0.00025446 | 0.037259 | 0.54334 | 0.064177 | 9.2905 | 6.7088 | 12.3426
272 | 343919.9493 | 0.8097 | 0.78158 | 1.3697 | 1.814 | 9.0692 | 1.8975 | 2.6793 | 0.94605 | 0.40588 | 0.066504 | 6.4029 | 2.4822 | 0.33063 | 0.81529 | 0.81754 | 0.14839 | 0.17722 | 0.30191 | 5.332 | 0.075035 | 0.073557 | 2.505 | 0.73806 | 0.0002994 | 0.03378 | 0.57728 | 0.070878 | 11.5614 | 6.0206 | 10.2641
273 | 320185.3345 | 0.87741 | 0.6895 | 1.4569 | 1.6368 | 6.671 | 3.87 | 0.77589 | 0.44312 | 0.97728 | 0.047269 | 7.3546 | 0.59705 | 0.11749 | 0.7711 | 0.83391 | 0.10874 | 0.19637 | 0.34587 | 5.0682 | 0.067375 | 0.066008 | 2.4056 | 0.92457 | 0.0002422 | 0.032156 | 0.5785 | 0.069731 | 10.4256 | 8.6918 | 8.0024
274 | 355892.9431 | 0.93351 | 0.9882 | 1.5394 | 1.2078 | 15.0125 | 2.8755 | 1.5059 | 1.1138 | 0.85701 | 0.076474 | 7.1277 | 2.1664 | 0.37529 | 0.73718 | 0.90776 | 0.13857 | 0.21286 | 0.36866 | 4.7105 | 0.08162 | 0.084256 | 2.8706 | 0.62697 | 0.00029025 | 0.031253 | 0.64822 | 0.052019 | 13.1799 | 8.192 | 15.442
275 | 334562.9332 | 0.78303 | 0.79895 | 1.5214 | 1.7486 | 15.6676 | 2.4456 | 1.9341 | 0.40741 | 0.49538 | 0.028022 | 8.173 | 3.5756 | 0.39966 | 0.79285 | 0.85013 | 0.1592 | 0.19501 | 0.30286 | 5.4545 | 0.074532 | 0.061267 | 2.5537 | 0.61591 | 0.00027815 | 0.033549 | 0.66438 | 0.066262 | 10.7734 | 7.1408 | 8.4151
276 | 324088.9737 | 0.84068 | 0.77166 | 1.5613 | 1.632 | 12.8977 | 1.5199 | 0.88563 | 1.8825 | 1.1449 | 0.056534 | 7.6206 | 2.8061 | 0.12957 | 0.8097 | 0.87056 | 0.13877 | 0.18328 | 0.33197 | 4.8314 | 0.08998 | 0.088255 | 3.1213 | 0.70242 | 0.00022464 | 0.038987 | 0.56015 | 0.077113 | 8.0598 | 8.8051 | 13.643
277 | 325649.9351 | 0.81886 | 0.85763 | 1.1913 | 1.3857 | 13.994 | 2.4121 | 1.0526 | 1.338 | 0.84307 | 0.038379 | 6.6308 | 1.8874 | 0.14008 | 0.81075 | 0.81747 | 0.13051 | 0.22523 | 0.41895 | 4.6827 | 0.086532 | 0.089384 | 3.0708 | 0.74668 | 0.0002893 | 0.032326 | 0.6096 | 0.064469 | 9.9487 | 9.3907 | 8.6085
278 | 348523.2748 | 0.84333 | 0.74953 | 1.3509 | 1.7615 | 11.0678 | 2.8625 | 3.4832 | 1.1131 | 0.29073 | 0.025349 | 8.2325 | 2.9557 | 0.29451 | 0.8026 | 0.85484 | 0.11834 | 0.17905 | 0.30652 | 3.8666 | 0.073024 | 0.083777 | 3.3823 | 0.82658 | 0.00025552 | 0.030417 | 0.7266 | 0.062001 | 8.8998 | 6.4168 | 11.3724
279 | 352304.4261 | 0.86785 | 0.95021 | 1.2938 | 1.7021 | 7.5838 | 4.9334 | 1.8529 | 0.82485 | 0.36464 | 0.034612 | 9.2979 | 2.6003 | 0.42306 | 0.81304 | 0.84566 | 0.13469 | 0.1654 | 0.34733 | 4.6993 | 0.079339 | 0.088285 | 3.0736 | 0.76318 | 0.0002817 | 0.030682 | 0.69929 | 0.074641 | 5.8432 | 7.497 | 10.4441
280 | 337149.4841 | 0.90824 | 0.80928 | 1.2636 | 1.5683 | 11.2766 | 1.64 | 0.65603 | 1.8639 | 0.42742 | 0.072535 | 9.6296 | 2.5485 | 0.37613 | 0.78395 | 0.85674 | 0.16338 | 0.17332 | 0.37414 | 5.1535 | 0.07132 | 0.087679 | 3.4645 | 0.75916 | 0.00024545 | 0.037102 | 0.61804 | 0.062683 | 9.8113 | 7.4795 | 8.1927
281 | 374889.8725 | 0.78729 | 0.70449 | 1.4212 | 1.2182 | 13.4311 | 2.6604 | 3.1304 | 1.56 | 0.46049 | 0.030433 | 7.747 | 3.2058 | 0.11142 | 0.80162 | 0.86017 | 0.14159 | 0.19651 | 0.28558 | 5.6464 | 0.072981 | 0.086161 | 2.7785 | 0.7682 | 0.00022906 | 0.036027 | 0.59956 | 0.055857 | 13.9755 | 8.1304 | 12.7144
282 | 374558.8395 | 0.95074 | 0.98308 | 1.1865 | 1.726 | 12.6379 | 3.6176 | 3.2545 | 0.5299 | 0.14002 | 0.027019 | 9.3539 | 0.87418 | 0.24031 | 0.85243 | 0.8308 | 0.11737 | 0.21222 | 0.33914 | 4.5396 | 0.083218 | 0.066822 | 3.0007 | 0.74348 | 0.00025284 | 0.036723 | 0.58074 | 0.064775 | 10.0247 | 8.5835 | 14.2344
283 | 356220.5103 | 0.82905 | 0.94362 | 1.2992 | 1.8641 | 8.4621 | 0.95233 | 1.6223 | 0.88525 | 0.41973 | 0.021893 | 8.1416 | 2.9618 | 0.41165 | 0.81734 | 0.86739 | 0.11553 | 0.24077 | 0.32681 | 5.2337 | 0.083297 | 0.085783 | 2.3617 | 0.79273 | 0.00020196 | 0.032664 | 0.7556 | 0.0745 | 13.5894 | 6.1445 | 11.9367
284 | 298543.3674 | 0.84862 | 0.83959 | 1.2173 | 1.3649 | 9.4547 | 4.455 | 3.4619 | 1.1082 | 0.4778 | 0.071812 | 9.5019 | 0.54369 | 0.17512 | 0.78727 | 0.88553 | 0.14644 | 0.17958 | 0.39677 | 4.6471 | 0.07014 | 0.070294 | 2.972 | 0.70521 | 0.00022508 | 0.037662 | 0.57777 | 0.063502 | 8.4283 | 7.0613 | 15.8333
285 | 349140.3057 | 0.88548 | 0.68915 | 1.3401 | 1.4828 | 10.0263 | 3.3929 | 1.6804 | 0.88353 | 1.131 | 0.021452 | 8.5258 | 2.472 | 0.20079 | 0.77979 | 0.78219 | 0.13919 | 0.16722 | 0.32141 | 5.8567 | 0.082308 | 0.061506 | 3.0285 | 0.84226 | 0.00023227 | 0.039595 | 0.72066 | 0.075069 | 10.6031 | 9.217 | 10.5891
286 | 270519.7282 | 0.82371 | 0.73824 | 1.4135 | 1.4544 | 11.4866 | 3.4184 | 3.8121 | 1.1777 | 1.1582 | 0.040138 | 9.8528 | 1.487 | 0.15668 | 0.75661 | 0.87095 | 0.13043 | 0.21526 | 0.30732 | 5.1266 | 0.088556 | 0.083634 | 3.1815 | 0.79488 | 0.00027755 | 0.032317 | 0.54536 | 0.064208 | 10.7227 | 9.4094 | 9.0227
287 | 380321.7068 | 0.77737 | 0.77238 | 1.2593 | 1.2974 | 9.7798 | 2.1465 | 3.7744 | 1.0159 | 0.95027 | 0.056073 | 6.0224 | 1.1054 | 0.22881 | 0.79808 | 0.82435 | 0.13151 | 0.15227 | 0.36572 | 4.9293 | 0.089768 | 0.07759 | 2.6562 | 0.75054 | 0.00024263 | 0.037813 | 0.58018 | 0.065876 | 8.7731 | 8.239 | 10.4506
288 | 294638.7009 | 0.88092 | 0.82566 | 0.96299 | 1.6401 | 12.4205 | 3.2276 | 1.2141 | 0.74326 | 1.0862 | 0.021807 | 8.9673 | 1.0557 | 0.27488 | 0.83384 | 0.86294 | 0.13905 | 0.18147 | 0.34404 | 4.7793 | 0.076619 | 0.086065 | 2.7752 | 0.71795 | 0.00025752 | 0.030496 | 0.57141 | 0.07072 | 10.5561 | 7.9283 | 14.5448
289 | 296237.401 | 0.75233 | 0.8861 | 1.4514 | 1.6036 | 15.298 | 2.6531 | 2.064 | 1.5179 | 0.37282 | 0.050683 | 7.1085 | 0.57005 | 0.31646 | 0.75038 | 0.91588 | 0.15302 | 0.19241 | 0.28428 | 5.6284 | 0.072346 | 0.088089 | 3.3537 | 0.77022 | 0.00023423 | 0.029836 | 0.70967 | 0.069481 | 6.0466 | 9.8315 | 8.3192
290 | 302336.4151 | 0.77088 | 0.90134 | 1.3816 | 1.5384 | 11.635 | 4.1668 | 3.9883 | 1.2761 | 1.1675 | 0.033884 | 6.8141 | 1.5162 | 0.21897 | 0.77503 | 0.84534 | 0.11226 | 0.1691 | 0.3403 | 5.2392 | 0.088836 | 0.06891 | 3.3299 | 0.74008 | 0.00022957 | 0.03745 | 0.6225 | 0.067325 | 11.6477 | 8.6085 | 13.3225
291 | 319964.3253 | 0.94917 | 0.96035 | 1.4919 | 1.689 | 14.0135 | 1.046 | 1.7223 | 1.584 | 0.83877 | 0.062948 | 7.0016 | 3.5727 | 0.35157 | 0.80568 | 0.86312 | 0.13615 | 0.21304 | 0.28867 | 5.6365 | 0.072495 | 0.078114 | 2.8922 | 0.9124 | 0.00026739 | 0.038031 | 0.74806 | 0.064631 | 9.5726 | 9.7907 | 8.7344
292 | 323533.5128 | 0.82929 | 0.94693 | 1.0366 | 1.3005 | 11.8111 | 3.9975 | 2.7647 | 1.2781 | 0.3371 | 0.027304 | 8.8896 | 1.809 | 0.22941 | 0.82589 | 0.82693 | 0.14674 | 0.21089 | 0.30659 | 4.9604 | 0.079382 | 0.064617 | 2.8896 | 0.64882 | 0.00026779 | 0.031446 | 0.64228 | 0.065549 | 8.6467 | 8.2839 | 9.012
293 | 338120.4815 | 0.93409 | 0.9821 | 1.1608 | 1.4765 | 10.8344 | 2.2499 | 2.2685 | 0.49772 | 0.75641 | 0.039572 | 9.5292 | 3.9689 | 0.32622 | 0.77893 | 0.80921 | 0.13887 | 0.22679 | 0.32545 | 5.2649 | 0.078323 | 0.072759 | 3.1856 | 0.60689 | 0.00021164 | 0.039048 | 0.57754 | 0.07585 | 7.9325 | 6.4645 | 12.7069
294 | 317457.1815 | 0.89138 | 0.92024 | 1.4546 | 1.2581 | 9.3051 | 2.4017 | 2.4011 | 1.1725 | 1.1692 | 0.050394 | 6.6666 | 1.1577 | 0.32309 | 0.81288 | 0.84991 | 0.14967 | 0.19564 | 0.28637 | 5.2603 | 0.089917 | 0.064337 | 3.1605 | 0.90747 | 0.00025291 | 0.031943 | 0.76101 | 0.061498 | 11.8999 | 7.7926 | 13.7425
295 | 336041.0485 | 0.76508 | 0.67792 | 0.98561 | 1.2846 | 10.9597 | 2.6756 | 2.8228 | 1.2335 | 0.18797 | 0.027737 | 8.0054 | 1.6972 | 0.33893 | 0.8152 | 0.84778 | 0.12968 | 0.20461 | 0.29373 | 4.7905 | 0.088509 | 0.080571 | 2.9113 | 0.85511 | 0.00027311 | 0.034064 | 0.56525 | 0.063472 | 10.6235 | 8.7995 | 12.3627
296 | 318939.2798 | 0.94315 | 0.8221 | 1.0971 | 1.1292 | 11.098 | 2.375 | 1.0119 | 1.4657 | 0.67068 | 0.038114 | 8.9137 | 0.99688 | 0.36739 | 0.84812 | 0.88116 | 0.14145 | 0.18614 | 0.34771 | 5.3163 | 0.082138 | 0.089106 | 2.923 | 0.80787 | 0.0002573 | 0.033992 | 0.59932 | 0.069625 | 11.8817 | 6.0849 | 10.1985
297 | 343262.9211 | 0.75886 | 0.73282 | 1.1217 | 1.4754 | 13.2043 | 2.2452 | 2.3674 | 0.92643 | 0.052354 | 0.044053 | 6.1663 | 0.98086 | 0.39078 | 0.82708 | 0.89009 | 0.13232 | 0.23131 | 0.29388 | 5.0893 | 0.065229 | 0.068125 | 3.1054 | 0.87827 | 0.00020493 | 0.028606 | 0.64809 | 0.077308 | 10.1807 | 6.6378 | 8.0428
298 | 277017.1532 | 0.761 | 0.72483 | 1.5159 | 1.6948 | 12.1167 | 2.8356 | 3.5709 | 1.1915 | 0.093134 | 0.038687 | 8.7074 | 3.3971 | 0.24067 | 0.74843 | 0.86392 | 0.15366 | 0.20378 | 0.33058 | 4.9625 | 0.068574 | 0.088817 | 3.3691 | 0.75953 | 0.00022124 | 0.032259 | 0.67813 | 0.057811 | 12.5491 | 8.8196 | 11.5156
299 | 336422.7753 | 0.96161 | 0.68026 | 1.0264 | 1.8149 | 13.7663 | 2.1222 | 0.85708 | 0.66631 | 0.25022 | 0.036811 | 8.2623 | 0.85014 | 0.3266 | 0.77033 | 0.85233 | 0.12172 | 0.18003 | 0.40149 | 5.0026 | 0.077417 | 0.069485 | 2.8764 | 0.86573 | 0.00024771 | 0.031017 | 0.78745 | 0.063828 | 9.8943 | 7.7605 | 10.6384
300 | 309722.0701 | 0.77043 | 0.98146 | 1.4539 | 1.6988 | 10.9989 | 2.0499 | 0.5714 | 1.5516 | 0.6343 | 0.052941 | 8.2822 | 3.7863 | 0.2502 | 0.85676 | 0.84708 | 0.16614 | 0.23387 | 0.33635 | 4.5136 | 0.090031 | 0.065777 | 3.0428 | 0.77677 | 0.00023845 | 0.034719 | 0.60861 | 0.068086 | 9.0384 | 6.8456 | 9.2175
301 | 341943.4152 | 0.76369 | 0.90004 | 1.2246 | 1.733 | 11.4509 | 3.1264 | 0.92901 | 1.1007 | 1.1378 | 0.053931 | 8.7418 | 1.2156 | 0.26851 | 0.79718 | 0.77307 | 0.12363 | 0.2036 | 0.40863 | 5.5163 | 0.090495 | 0.086014 | 3.1445 | 0.68785 | 0.00025488 | 0.029351 | 0.6861 | 0.07567 | 7.6343 | 8.742 | 15.2491
302 | 411537.1995 | 0.77653 | 0.88634 | 1.5502 | 1.6428 | 15.9504 | 2.6732 | 2.4737 | 0.87272 | 0.26135 | 0.077701 | 7.5542 | 3.3297 | 0.35557 | 0.85223 | 0.84589 | 0.12951 | 0.16315 | 0.31216 | 5.366 | 0.06537 | 0.073213 | 3.2158 | 0.67463 | 0.0002102 | 0.028749 | 0.68669 | 0.054812 | 10.1213 | 7.7072 | 9.4123
303 | 326877.7524 | 0.87658 | 0.87067 | 1.2643 | 1.4541 | 10.872 | 2.086 | 0.97593 | 0.94288 | 0.64461 | 0.04246 | 9.0687 | 0.58547 | 0.12237 | 0.79753 | 0.91363 | 0.1319 | 0.2115 | 0.3496 | 5.22 | 0.076744 | 0.075714 | 3.3005 | 0.86836 | 0.00024443 | 0.035517 | 0.65395 | 0.07783 | 9.2702 | 7.344 | 13.536
304 | 338517.2491 | 0.87364 | 0.78804 | 1.4561 | 1.4956 | 12.6477 | 1.168 | 1.6774 | 0.96762 | 0.24651 | 0.048283 | 7.7531 | 2.7853 | 0.37909 | 0.75134 | 0.89513 | 0.12974 | 0.19268 | 0.34928 | 5.1375 | 0.07282 | 0.090246 | 2.7917 | 0.72 | 0.00019299 | 0.032225 | 0.6499 | 0.065095 | 13.6295 | 8.7347 | 8.911
305 | 286554.5096 | 0.90986 | 0.71658 | 1.1279 | 1.4231 | 8.6943 | 1.4265 | 2.7561 | 0.99781 | 0.93569 | 0.070481 | 7.9554 | 3.4179 | 0.25293 | 0.80552 | 0.89384 | 0.14613 | 0.17537 | 0.33207 | 5.2145 | 0.081074 | 0.075976 | 2.907 | 0.71477 | 0.00024461 | 0.039675 | 0.60427 | 0.070183 | 10.2486 | 6.1551 | 13.0287
306 | 332600.4051 | 0.97587 | 0.69189 | 1.239 | 1.4359 | 13.2735 | 2.5856 | 0.61433 | 0.60529 | 0.50822 | 0.026264 | 7.2298 | 0.63597 | 0.13656 | 0.83482 | 0.83135 | 0.11335 | 0.21168 | 0.2622 | 5.2287 | 0.083317 | 0.08207 | 2.7227 | 0.82576 | 0.00024827 | 0.030219 | 0.74159 | 0.073092 | 7.1086 | 9.9896 | 8.7117
307 | 369401.9691 | 0.75153 | 0.99994 | 1.4165 | 1.3072 | 10.6673 | 2.6329 | 3.7786 | 0.94452 | 0.81792 | 0.028673 | 9.6236 | 2.3309 | 0.18337 | 0.80237 | 0.83853 | 0.14567 | 0.18534 | 0.3248 | 5.7957 | 0.098153 | 0.073597 | 3.1343 | 0.8823 | 0.00025091 | 0.033689 | 0.70359 | 0.056268 | 8.9855 | 6.2746 | 14.2917
308 | 357907.2176 | 0.94445 | 0.93315 | 1.5454 | 1.1956 | 7.2192 | 4.2655 | 2.8764 | 0.48332 | 0.33302 | 0.062529 | 8.0244 | 3.2728 | 0.30403 | 0.78218 | 0.78521 | 0.16657 | 0.21602 | 0.3007 | 4.2576 | 0.072864 | 0.086865 | 3.4576 | 0.63658 | 0.00023171 | 0.032011 | 0.61954 | 0.074871 | 12.0368 | 9.8151 | 11.1925
309 | 317163.0544 | 0.98567 | 0.72436 | 0.97765 | 1.5451 | 11.4985 | 2.2737 | 1.0921 | 1.7894 | 0.23197 | 0.073418 | 6.6397 | 1.2751 | 0.27796 | 0.79551 | 0.90814 | 0.12087 | 0.19114 | 0.33206 | 5.6963 | 0.09068 | 0.077483 | 3.1708 | 0.77828 | 0.00028633 | 0.038296 | 0.66917 | 0.07166 | 8.361 | 6.6541 | 13.8594
310 | 369256.7149 | 0.78055 | 0.99597 | 1.4428 | 1.4837 | 8.5729 | 3.375 | 0.6212 | 1.4828 | 0.061403 | 0.061528 | 6.8786 | 3.6714 | 0.3625 | 0.83283 | 0.85883 | 0.16567 | 0.22231 | 0.37089 | 4.172 | 0.072616 | 0.083312 | 2.739 | 0.82113 | 0.00026939 | 0.02677 | 0.60679 | 0.058495 | 9.7423 | 9.7874 | 10.1319
311 | 380598.8805 | 0.99633 | 0.86143 | 1.1962 | 1.4619 | 10.6498 | 3.2597 | 3.3556 | 0.88989 | 0.83177 | 0.046048 | 8.476 | 3.5461 | 0.43591 | 0.79983 | 0.82144 | 0.14121 | 0.21193 | 0.31335 | 5.8484 | 0.091958 | 0.089235 | 3.1179 | 0.62322 | 0.00022789 | 0.038458 | 0.57347 | 0.069112 | 13.8615 | 8.0471 | 12.4523
312 | 303130.6476 | 0.90612 | 0.91397 | 0.99698 | 1.5485 | 10.0731 | 1.929 | 2.788 | 1.3437 | 0.8442 | 0.047178 | 8.8274 | 3.09 | 0.41621 | 0.8587 | 0.80406 | 0.11961 | 0.17943 | 0.33745 | 5.3213 | 0.082673 | 0.084867 | 2.5681 | 0.64561 | 0.00024801 | 0.031542 | 0.62487 | 0.064354 | 7.0788 | 8.7203 | 10.1799
313 | 328515.7081 | 0.93382 | 0.86565 | 1.3359 | 1.3352 | 14.1749 | 1.7488 | 2.2059 | 1.06 | 0.17682 | 0.072322 | 8.6748 | 2.2883 | 0.40325 | 0.78158 | 0.82035 | 0.14411 | 0.21199 | 0.28257 | 4.9584 | 0.081673 | 0.08573 | 3.0761 | 0.8207 | 0.00027544 | 0.039137 | 0.65546 | 0.065017 | 12.4355 | 6.5042 | 10.9825
314 | 354195.3637 | 0.86884 | 0.81919 | 1.3982 | 1.6121 | 11.4767 | 1.352 | 2.7639 | 1.4313 | 0.62866 | 0.065839 | 8.7017 | 2.7747 | 0.37894 | 0.80341 | 0.83817 | 0.12681 | 0.1993 | 0.31773 | 5.0979 | 0.079907 | 0.07006 | 3.0917 | 0.63818 | 0.00026289 | 0.034058 | 0.76229 | 0.055556 | 7.8823 | 6.6051 | 9.1807
315 | 367366.8106 | 0.97117 | 0.73504 | 1.3283 | 1.3284 | 9.4332 | 3.1184 | 2.4304 | 1.8573 | 0.079855 | 0.04071 | 6.5575 | 3.0806 | 0.11889 | 0.80233 | 0.8801 | 0.15928 | 0.22802 | 0.38956 | 5.5896 | 0.080147 | 0.07737 | 2.7672 | 0.71444 | 0.00028736 | 0.038625 | 0.66564 | 0.070951 | 13.2834 | 8.0534 | 13.3451
316 | 307577.7501 | 0.80519 | 0.80886 | 1.4501 | 1.2533 | 9.6401 | 3.3968 | 2.0117 | 1.2205 | 0.76648 | 0.069343 | 6.8458 | 2.5811 | 0.32916 | 0.81683 | 0.78466 | 0.11479 | 0.21488 | 0.33546 | 4.4448 | 0.085735 | 0.069876 | 3.2214 | 0.88549 | 0.00022588 | 0.031195 | 0.57386 | 0.057926 | 9.398 | 6.863 | 9.1618
317 | 343417.3026 | 0.9103 | 0.70014 | 1.1615 | 1.6075 | 14.8146 | 2.0979 | 2.708 | 1.7657 | 0.7523 | 0.045036 | 8.7836 | 0.87771 | 0.23992 | 0.80657 | 0.80858 | 0.12673 | 0.18309 | 0.33282 | 5.3415 | 0.084006 | 0.091606 | 3.169 | 0.66895 | 0.0003024 | 0.030026 | 0.55934 | 0.05736 | 10.4987 | 6.446 | 14.15
318 | 347984.084 | 0.8677 | 0.94466 | 1.0429 | 1.5772 | 11.1753 | 3.9027 | 1.5562 | 1.715 | 0.14814 | 0.07958 | 9.3281 | 3.8804 | 0.22342 | 0.76213 | 0.829 | 0.14182 | 0.2147 | 0.33738 | 4.9222 | 0.082981 | 0.081812 | 3.0868 | 0.5921 | 0.00028374 | 0.033961 | 0.58193 | 0.075523 | 12.1649 | 6.7363 | 10.1553
319 | 337674.7523 | 0.90243 | 0.78717 | 0.94984 | 1.6964 | 11.2775 | 0.64925 | 3.9087 | 0.57692 | 0.64619 | 0.077551 | 8.7867 | 3.2508 | 0.27276 | 0.85436 | 0.80762 | 0.14048 | 0.20923 | 0.40174 | 5.0592 | 0.095244 | 0.085581 | 3.0407 | 0.72724 | 0.00026983 | 0.034843 | 0.64843 | 0.061811 | 5.6712 | 7.1125 | 8.7151
320 | 280829.0922 | 0.97805 | 0.67746 | 1.1604 | 1.6138 | 10.8109 | 4.4453 | 2.3451 | 1.4054 | 0.4912 | 0.041963 | 6.7595 | 1.5135 | 0.16841 | 0.75219 | 0.8964 | 0.11523 | 0.19709 | 0.38097 | 5.0814 | 0.074956 | 0.073067 | 2.5664 | 0.69951 | 0.00030355 | 0.027764 | 0.73564 | 0.069672 | 7.9501 | 6.7288 | 14.6941
321 | 330417.5052 | 0.80231 | 0.68464 | 0.98107 | 1.6647 | 10.2962 | 1.7999 | 3.2566 | 1.3784 | 1.1056 | 0.060448 | 9.3202 | 3.518 | 0.27201 | 0.7796 | 0.90428 | 0.15672 | 0.17983 | 0.37606 | 4.8662 | 0.066945 | 0.078659 | 3.4446 | 0.71891 | 0.00031024 | 0.031072 | 0.70831 | 0.069265 | 12.7511 | 6.9474 | 13.8304
322 | 323198.638 | 0.91955 | 0.81993 | 0.98273 | 1.6344 | 10.2228 | 1.0658 | 0.84723 | 0.46531 | 0.20494 | 0.029323 | 6.9977 | 1.2369 | 0.34375 | 0.82099 | 0.81597 | 0.14202 | 0.21511 | 0.35147 | 5.3623 | 0.074643 | 0.072661 | 2.9904 | 0.63098 | 0.0002162 | 0.037184 | 0.54468 | 0.063302 | 6.2979 | 6.7743 | 9.2007
323 | 361380.8983 | 0.99477 | 0.70908 | 1.2228 | 1.4526 | 11.0517 | 0.98635 | 0.5773 | 1.7624 | 0.31797 | 0.076843 | 9.7321 | 2.1179 | 0.42354 | 0.80756 | 0.85189 | 0.1464 | 0.15871 | 0.36387 | 4.6066 | 0.084273 | 0.091527 | 3.1077 | 0.74298 | 0.00022248 | 0.034889 | 0.63061 | 0.072585 | 10.1611 | 7.3492 | 15.1611
324 | 363871.3635 | 0.96251 | 0.68013 | 1.363 | 1.7408 | 11.3144 | 1.6911 | 2.259 | 0.4486 | 1.1157 | 0.053644 | 9.0573 | 1.6119 | 0.3987 | 0.8474 | 0.83459 | 0.13686 | 0.19275 | 0.30513 | 4.5884 | 0.088921 | 0.073764 | 3.1059 | 0.69769 | 0.00021387 | 0.037845 | 0.72002 | 0.054048 | 11.2831 | 8.2455 | 14.9299
325 | 307043.4322 | 0.84008 | 0.97674 | 0.93842 | 1.1394 | 10.7349 | 2.5073 | 3.4202 | 1.1525 | 1.0248 | 0.053872 | 7.0745 | 0.60154 | 0.38969 | 0.7423 | 0.90455 | 0.13502 | 0.20202 | 0.35512 | 5.4244 | 0.07574 | 0.070006 | 3.6183 | 0.6529 | 0.00022973 | 0.036644 | 0.69891 | 0.073054 | 11.7103 | 6.8499 | 12.0659
326 | 299471.6463 | 0.89218 | 0.74362 | 1.4365 | 1.4412 | 8.0554 | 4.1104 | 3.7144 | 0.81722 | 1.1502 | 0.033034 | 8.5976 | 0.60092 | 0.28982 | 0.86912 | 0.83484 | 0.14104 | 0.17504 | 0.29835 | 5.4427 | 0.078893 | 0.088937 | 2.9637 | 0.78331 | 0.00026587 | 0.033093 | 0.63265 | 0.049732 | 7.4813 | 7.9889 | 13.8411
327 | 294146.8996 | 0.86172 | 0.77122 | 1.3751 | 1.5909 | 16.7188 | 2.1181 | 1.7685 | 1.5666 | 1.175 | 0.063707 | 8.2315 | 1.4779 | 0.40897 | 0.83718 | 0.85701 | 0.14202 | 0.22346 | 0.3026 | 5.6876 | 0.080259 | 0.074483 | 2.5163 | 0.77123 | 0.00025562 | 0.034113 | 0.60328 | 0.053193 | 8.9437 | 7.9653 | 9.1738
328 | 327874.2799 | 0.99792 | 0.83708 | 1.1743 | 1.5616 | 11.4449 | 3.7231 | 0.93654 | 1.6154 | 1.0485 | 0.05312 | 6.5495 | 2.2832 | 0.35885 | 0.73651 | 0.86023 | 0.14412 | 0.23212 | 0.33435 | 5.7868 | 0.087301 | 0.072934 | 2.9133 | 0.79619 | 0.00026574 | 0.037062 | 0.6557 | 0.065437 | 11.9867 | 8.626 | 8.5516
329 | 310024.5081 | 0.91396 | 0.94206 | 1.0644 | 1.3098 | 12.1227 | 2.813 | 1.1197 | 1.8041 | 0.46698 | 0.04133 | 8.4274 | 0.9169 | 0.27169 | 0.77479 | 0.81248 | 0.1216 | 0.23963 | 0.34759 | 4.9444 | 0.095456 | 0.067983 | 2.9629 | 0.80112 | 0.0002787 | 0.036357 | 0.73506 | 0.074035 | 7.1397 | 7.0217 | 9.7644
330 | 331291.4572 | 0.97915 | 0.84448 | 1.2365 | 1.5717 | 9.7663 | 4.2091 | 3.059 | 0.7565 | 0.098046 | 0.02007 | 7.8742 | 1.6465 | 0.13864 | 0.79472 | 0.88487 | 0.16402 | 0.19915 | 0.33433 | 3.9658 | 0.083707 | 0.089928 | 2.8525 | 0.90984 | 0.00029153 | 0.033952 | 0.53074 | 0.056069 | 12.6052 | 8.9963 | 12.054
331 | 282876.1237 | 0.865 | 0.85254 | 1.3166 | 1.2019 | 10.2636 | 2.1924 | 1.815 | 0.93691 | 1.0644 | 0.051802 | 8.5558 | 2.9286 | 0.37452 | 0.81659 | 0.84266 | 0.124 | 0.22543 | 0.35693 | 5.6087 | 0.08608 | 0.080721 | 3.3664 | 0.73676 | 0.00024676 | 0.035617 | 0.64737 | 0.058775 | 7.6841 | 9.9866 | 11.9912
332 | 291772.363 | 0.79576 | 0.89191 | 1.3786 | 1.515 | 10.0171 | 2.1496 | 1.1431 | 0.99847 | 0.26544 | 0.022993 | 6.0018 | 1.5368 | 0.23134 | 0.8238 | 0.85331 | 0.15718 | 0.19814 | 0.32453 | 4.0138 | 0.083645 | 0.06666 | 3.1093 | 0.73902 | 0.00028845 | 0.028121 | 0.51029 | 0.056246 | 12.9841 | 8.5449 | 13.1566
333 | 349986.5394 | 0.85019 | 0.71779 | 0.95093 | 1.2444 | 11.8652 | 2.4606 | 2.0373 | 0.60343 | 0.09508 | 0.062877 | 9.363 | 2.2368 | 0.15735 | 0.79708 | 0.88377 | 0.13303 | 0.19549 | 0.3253 | 4.7081 | 0.083259 | 0.076607 | 3.0957 | 0.79256 | 0.00026769 | 0.032125 | 0.60093 | 0.070599 | 7.2538 | 9.1457 | 15.2451
334 | 400919.6588 | 0.79243 | 0.7087 | 1.4629 | 1.5871 | 9.105 | 1.5787 | 1.772 | 1.9667 | 0.22346 | 0.021976 | 8.8062 | 1.8471 | 0.43717 | 0.7989 | 0.83605 | 0.13652 | 0.18486 | 0.35921 | 5.2351 | 0.078524 | 0.079241 | 2.3798 | 0.7166 | 0.00024339 | 0.038172 | 0.71683 | 0.07144 | 6.8027 | 9.0176 | 12.2055
335 | 336237.7159 | 0.83464 | 0.9644 | 1.3243 | 1.6338 | 9.1135 | 2.5913 | 1.7314 | 1.3597 | 0.10579 | 0.036218 | 9.7083 | 1.5 | 0.16829 | 0.81699 | 0.85698 | 0.13372 | 0.23258 | 0.31513 | 4.99 | 0.064445 | 0.063588 | 2.8111 | 0.65929 | 0.00027445 | 0.034743 | 0.70213 | 0.071307 | 11.2469 | 7.454 | 15.5452
336 | 263721.3376 | 0.96651 | 0.96929 | 1.1946 | 1.5984 | 13.42 | 3.0938 | 1.5416 | 0.94165 | 1.1955 | 0.067721 | 8.2151 | 2.968 | 0.25135 | 0.7793 | 0.88866 | 0.12458 | 0.20346 | 0.34492 | 4.3102 | 0.092097 | 0.080093 | 2.7869 | 0.87255 | 0.00024156 | 0.032289 | 0.66546 | 0.062177 | 7.7037 | 7.1908 | 8.8247
337 | 314761.7535 | 0.93189 | 0.95357 | 1.2463 | 1.1699 | 12.6049 | 1.5065 | 0.86062 | 1.3097 | 0.80912 | 0.075405 | 6.7277 | 1.9568 | 0.30839 | 0.76433 | 0.90358 | 0.13592 | 0.21126 | 0.30857 | 5.2425 | 0.066643 | 0.072521 | 2.7177 | 0.88883 | 0.00025001 | 0.02841 | 0.54747 | 0.063242 | 14.184 | 9.2406 | 14.3245
338 | 269436.1227 | 0.85665 | 0.92829 | 1.3278 | 1.3457 | 9.1542 | 2.3103 | 1.7971 | 0.51391 | 0.097013 | 0.075821 | 8.356 | 2.1518 | 0.1952 | 0.73585 | 0.85755 | 0.15238 | 0.20296 | 0.34039 | 5.1437 | 0.075486 | 0.067379 | 3.294 | 0.7585 | 0.00022982 | 0.034894 | 0.66206 | 0.061422 | 11.3762 | 8.2912 | 11.9541
339 | 335723.62 | 0.81738 | 0.84032 | 0.96552 | 1.2402 | 9.7136 | 2.9379 | 2.4201 | 0.69174 | 1.1931 | 0.030855 | 9.469 | 3.0051 | 0.1824 | 0.79426 | 0.91337 | 0.13942 | 0.19337 | 0.35845 | 4.8159 | 0.084872 | 0.071573 | 3.4673 | 0.76593 | 0.00027055 | 0.035663 | 0.60587 | 0.076093 | 12.2616 | 8.9462 | 13.5069
340 | 361652.1001 | 0.8057 | 0.96104 | 1.1154 | 1.797 | 12.8118 | 3.7423 | 2.2445 | 0.96876 | 0.62749 | 0.0763 | 6.1524 | 1.279 | 0.12178 | 0.79695 | 0.8991 | 0.11937 | 0.18568 | 0.3164 | 4.7876 | 0.071862 | 0.06556 | 3.2319 | 0.76671 | 0.00031437 | 0.030551 | 0.63949 | 0.057253 | 7.3464 | 9.8774 | 9.3875
341 | 330728.7073 | 0.97874 | 0.81032 | 1.3873 | 1.5738 | 10.13 | 0.73508 | 1.7617 | 1.2475 | 0.11045 | 0.031633 | 6.1926 | 0.95407 | 0.24869 | 0.73096 | 0.86986 | 0.13466 | 0.23368 | 0.36642 | 5.804 | 0.076384 | 0.080689 | 2.6156 | 0.67082 | 0.00029906 | 0.037267 | 0.54121 | 0.073704 | 10.4305 | 7.8824 | 8.461
342 | 381408.3991 | 0.78534 | 0.99361 | 1.3123 | 1.57 | 14.8237 | 1.2032 | 2.9022 | 1.8292 | 0.1158 | 0.040437 | 7.8517 | 1.6334 | 0.38519 | 0.84528 | 0.86409 | 0.15462 | 0.17214 | 0.37573 | 5.3037 | 0.069502 | 0.076024 | 2.9656 | 0.81276 | 0.0002475 | 0.029158 | 0.52844 | 0.070384 | 11.9634 | 7.0869 | 10.0343
343 | 340361.6999 | 0.7804 | 0.87247 | 0.95024 | 1.3849 | 12.2445 | 2.9331 | 1.8481 | 0.49676 | 0.47522 | 0.066131 | 8.3873 | 3.9238 | 0.29073 | 0.84533 | 0.85093 | 0.14986 | 0.17915 | 0.35235 | 4.6937 | 0.063922 | 0.088958 | 2.5816 | 0.79205 | 0.00025514 | 0.035463 | 0.58519 | 0.065461 | 13.3358 | 9.9565 | 8.9671
344 | 343999.4668 | 0.97704 | 0.77665 | 1.2951 | 1.6383 | 12.785 | 2.3049 | 1.2846 | 0.71322 | 0.44671 | 0.029107 | 6.703 | 1.8684 | 0.42554 | 0.73772 | 0.86664 | 0.16469 | 0.22952 | 0.38517 | 5.0462 | 0.086894 | 0.082587 | 3.5612 | 0.84641 | 0.00026015 | 0.036824 | 0.61357 | 0.061789 | 13.1204 | 7.8667 | 12.744
345 | 325759.042 | 0.85735 | 0.94963 | 1.5073 | 1.37 | 8.7933 | 1.2638 | 2.5563 | 1.0923 | 0.77137 | 0.066736 | 9.6605 | 0.53312 | 0.42279 | 0.83748 | 0.86252 | 0.11328 | 0.22318 | 0.35244 | 5.043 | 0.078536 | 0.062228 | 3.4466 | 0.77888 | 0.00024779 | 0.038282 | 0.74422 | 0.065404 | 5.6147 | 9.2031 | 14.5
346 | 368606.3044 | 0.96332 | 0.7642 | 1.2824 | 1.731 | 5.9653 | 3.4071 | 1.6303 | 1.6687 | 0.15461 | 0.045184 | 8.7982 | 3.4967 | 0.19646 | 0.7567 | 0.87993 | 0.15781 | 0.17835 | 0.35894 | 4.3038 | 0.086688 | 0.08245 | 2.7208 | 0.76384 | 0.00027783 | 0.036096 | 0.58062 | 0.061346 | 10.9181 | 9.3978 | 10.2573
347 | 299889.0266 | 0.9909 | 0.71383 | 1.5242 | 1.3632 | 12.4527 | 1.2755 | 2.3516 | 0.58981 | 0.5858 | 0.073729 | 7.2042 | 2.2023 | 0.16715 | 0.82205 | 0.87528 | 0.13574 | 0.20952 | 0.3479 | 5.3463 | 0.072829 | 0.068707 | 3.0725 | 0.82856 | 0.00027651 | 0.033668 | 0.71875 | 0.054508 | 10.6179 | 9.3211 | 11.5248
348 | 320044.793 | 0.87121 | 0.84713 | 0.9485 | 1.4702 | 7.7411 | 1.9686 | 0.53651 | 0.61509 | 0.80114 | 0.027199 | 6.5857 | 1.5313 | 0.29784 | 0.79408 | 0.80584 | 0.14007 | 0.18378 | 0.32523 | 4.6496 | 0.097791 | 0.092255 | 2.7584 | 0.61441 | 0.00025579 | 0.041149 | 0.63178 | 0.070642 | 10.4429 | 8.6844 | 11.8661
349 | 314583.4332 | 0.9533 | 0.68136 | 1.0441 | 1.2247 | 13.5431 | 1.0947 | 3.0732 | 1.7291 | 0.2331 | 0.051604 | 9.4184 | 1.9831 | 0.29339 | 0.77144 | 0.84289 | 0.14734 | 0.17628 | 0.37349 | 4.8002 | 0.091908 | 0.078601 | 3.2628 | 0.72649 | 0.00028668 | 0.028876 | 0.6882 | 0.066659 | 11.623 | 9.9111 | 15.3221
350 | 331348.3021 | 0.758 | 0.71617 | 1.0292 | 1.7732 | 13.4777 | 3.1622 | 1.4919 | 1.273 | 0.7381 | 0.041751 | 8.6368 | 1.6682 | 0.23926 | 0.81371 | 0.82626 | 0.15147 | 0.21537 | 0.30641 | 5.3729 | 0.076783 | 0.065248 | 2.9689 | 0.87938 | 0.00029576 | 0.031024 | 0.64426 | 0.062481 | 8.844 | 8.9523 | 9.7281
351 | 348879.6418 | 0.78206 | 0.85098 | 1.4938 | 1.6864 | 8.304 | 2.1396 | 1.2538 | 0.78523 | 0.33607 | 0.06101 | 8.9839 | 2.3217 | 0.40161 | 0.84247 | 0.82004 | 0.15692 | 0.17597 | 0.32316 | 5.6554 | 0.081275 | 0.065704 | 3.0786 | 0.78472 | 0.00024948 | 0.03841 | 0.60349 | 0.066894 | 8.0135 | 6.798 | 13.9288
352 | 312941.2418 | 0.78818 | 0.91045 | 1.4616 | 1.5305 | 12.6695 | 1.9992 | 3.8332 | 1.1576 | 0.97075 | 0.046514 | 6.8189 | 0.79816 | 0.14328 | 0.83669 | 0.88307 | 0.11829 | 0.18504 | 0.32292 | 4.236 | 0.08032 | 0.08848 | 3.0585 | 0.86352 | 0.0002639 | 0.032365 | 0.53001 | 0.06408 | 11.6741 | 8.5115 | 12.8037
353 | 387286.8332 | 0.89042 | 0.8988 | 1.0584 | 1.141 | 11.8938 | 2.4748 | 2.1117 | 1.6142 | 0.29307 | 0.032752 | 9.6534 | 1.3303 | 0.36436 | 0.79027 | 0.85169 | 0.15775 | 0.18012 | 0.37182 | 5.2782 | 0.080055 | 0.073466 | 3.233 | 0.69095 | 0.00026531 | 0.035782 | 0.66469 | 0.068678 | 9.7199 | 6.4347 | 8.9954
354 | 387574.5646 | 0.76557 | 0.99729 | 1.0917 | 1.3496 | 11.4183 | 3.8339 | 0.6579 | 0.52083 | 1.1839 | 0.073062 | 9.3774 | 2.0005 | 0.24078 | 0.79162 | 0.8786 | 0.11407 | 0.20087 | 0.35929 | 4.8786 | 0.091665 | 0.080327 | 2.7716 | 0.73758 | 0.00026669 | 0.031847 | 0.65302 | 0.055721 | 6.2125 | 7.7267 | 9.9403
355 | 348265.3968 | 0.86191 | 0.73548 | 1.1806 | 1.4415 | 12.0835 | 2.8175 | 2.4646 | 1.0853 | 0.19207 | 0.047889 | 9.2812 | 3.6964 | 0.22242 | 0.81379 | 0.82524 | 0.13202 | 0.18863 | 0.37559 | 5.2268 | 0.085111 | 0.095227 | 2.9351 | 0.68478 | 0.00021583 | 0.037518 | 0.66061 | 0.063811 | 10.1394 | 9.4718 | 8.2167
356 | 288207.9701 | 0.81362 | 0.72948 | 1.3774 | 1.1509 | 15.0426 | 2.6572 | 2.129 | 1.4959 | 0.19999 | 0.073656 | 8.1338 | 2.6503 | 0.33835 | 0.81146 | 0.87652 | 0.15437 | 0.20306 | 0.28459 | 5.0343 | 0.067773 | 0.07049 | 2.9825 | 0.91114 | 0.00020452 | 0.033404 | 0.50591 | 0.064744 | 9.1859 | 6.8537 | 15.9561
357 | 331421.5918 | 0.82774 | 0.78993 | 1.3563 | 1.2196 | 14.5966 | 3.4814 | 0.82688 | 0.88673 | 0.73644 | 0.048905 | 6.5417 | 2.959 | 0.43685 | 0.75868 | 0.83639 | 0.1624 | 0.23045 | 0.39111 | 4.4426 | 0.082865 | 0.080071 | 2.4191 | 0.76282 | 0.00024108 | 0.038836 | 0.5551 | 0.061507 | 9.7788 | 9.9417 | 11.4157
358 | 356722.0089 | 0.81306 | 0.77417 | 1.3915 | 1.4139 | 11.5027 | 4.0057 | 0.6852 | 1.4019 | 0.24378 | 0.068562 | 6.2395 | 2.8106 | 0.25451 | 0.82756 | 0.89728 | 0.13608 | 0.19369 | 0.31987 | 5.6946 | 0.083583 | 0.07632 | 3.2907 | 0.65648 | 0.00024416 | 0.038506 | 0.69345 | 0.057515 | 10.4781 | 9.9007 | 8.0162
359 | 303595.5354 | 0.83359 | 0.87001 | 1.2517 | 1.6214 | 11.9018 | 2.0114 | 1.9948 | 1.4374 | 1.0611 | 0.067791 | 7.8189 | 2.1587 | 0.28891 | 0.81359 | 0.82615 | 0.14591 | 0.1972 | 0.35628 | 5.5322 | 0.083841 | 0.071781 | 3.1382 | 0.63588 | 0.00025662 | 0.031581 | 0.6397 | 0.075461 | 10.8811 | 7.8261 | 8.5185
360 | 288073.1363 | 0.77601 | 0.97081 | 1.1522 | 1.3463 | 10.9319 | 3.304 | 0.62311 | 0.41313 | 0.91975 | 0.04739 | 6.5725 | 0.88255 | 0.11115 | 0.79248 | 0.85531 | 0.15244 | 0.22534 | 0.31612 | 4.8328 | 0.084591 | 0.080912 | 2.6733 | 0.69866 | 0.00025813 | 0.041291 | 0.69826 | 0.062371 | 10.7792 | 7.3432 | 13.2404
361 | 344696.1853 | 0.79065 | 0.98389 | 0.97251 | 1.5165 | 13.8653 | 2.6848 | 2.3716 | 1.3861 | 0.47947 | 0.044323 | 9.4956 | 2.3125 | 0.33455 | 0.84604 | 0.82813 | 0.1675 | 0.20137 | 0.37141 | 4.9633 | 0.090473 | 0.063015 | 2.9326 | 0.89577 | 0.00027072 | 0.035979 | 0.67654 | 0.061537 | 11.7194 | 8.5293 | 12.8958
362 | 331667.7912 | 0.82258 | 0.92488 | 1.388 | 1.2507 | 10.3554 | 3.6887 | 0.88224 | 0.75501 | 0.41196 | 0.024246 | 6.6347 | 1.145 | 0.15011 | 0.74547 | 0.83515 | 0.13105 | 0.18676 | 0.34982 | 5.1943 | 0.096637 | 0.086711 | 3.2486 | 0.57567 | 0.00022767 | 0.035236 | 0.58116 | 0.057692 | 10.5421 | 7.9684 | 11.1389
363 | 329265.419 | 0.88176 | 0.92566 | 1.46 | 1.6556 | 13.7287 | 1.8687 | 1.0969 | 0.50607 | 1.0511 | 0.040073 | 8.8128 | 3.4758 | 0.38401 | 0.79438 | 0.86928 | 0.15255 | 0.2174 | 0.38242 | 4.994 | 0.08636 | 0.084659 | 3.2748 | 0.76466 | 0.00023632 | 0.032728 | 0.70513 | 0.059244 | 13.0367 | 6.0427 | 10.094
364 | 357087.5221 | 0.97221 | 0.86639 | 0.96121 | 1.3455 | 13.4086 | 2.2655 | 0.8978 | 1.7588 | 0.28401 | 0.051164 | 7.6945 | 1.313 | 0.16257 | 0.7487 | 0.86416 | 0.13125 | 0.2197 | 0.27285 | 5.1195 | 0.070448 | 0.078156 | 2.7998 | 0.72759 | 0.00030367 | 0.033138 | 0.66779 | 0.07281 | 9.7507 | 7.1861 | 8.8484
365 | 323414.0972 | 0.94618 | 0.91012 | 1.0472 | 1.6294 | 12.3756 | 2.131 | 1.0002 | 1.7843 | 0.96449 | 0.067669 | 7.3738 | 1.5018 | 0.13252 | 0.79093 | 0.80521 | 0.11534 | 0.17232 | 0.30223 | 5.0872 | 0.07607 | 0.072691 | 2.7406 | 0.65707 | 0.00025379 | 0.035801 | 0.52819 | 0.057008 | 14.7125 | 8.8675 | 13.187
366 | 343592.9688 | 0.84521 | 0.90873 | 1.2613 | 1.5789 | 13.9746 | 1.1414 | 2.0164 | 0.90983 | 0.68407 | 0.070349 | 7.0805 | 2.5615 | 0.24156 | 0.80127 | 0.86188 | 0.17111 | 0.20124 | 0.36955 | 5.7015 | 0.064564 | 0.080424 | 2.8171 | 0.79944 | 0.00019417 | 0.030585 | 0.66247 | 0.063271 | 13.6529 | 9.5426 | 8.6436
367 | 304329.4827 | 0.99614 | 0.75271 | 1.4138 | 1.5966 | 5.4888 | 3.2764 | 3.2666 | 1.2964 | 0.48412 | 0.049071 | 8.9024 | 1.0414 | 0.21856 | 0.84181 | 0.90974 | 0.14961 | 0.21872 | 0.29139 | 5.0637 | 0.078987 | 0.075896 | 2.7521 | 0.60633 | 0.00023384 | 0.03021 | 0.6165 | 0.062803 | 9.5424 | 6.0019 | 14.7601
368 | 301478.4413 | 0.92359 | 0.82512 | 1.277 | 1.5198 | 11.2368 | 4.6475 | 1.7814 | 0.91152 | 0.86921 | 0.070802 | 9.5397 | 0.94568 | 0.14254 | 0.77996 | 0.88595 | 0.13002 | 0.21894 | 0.35567 | 4.6782 | 0.068048 | 0.070586 | 2.9775 | 0.60797 | 0.00025131 | 0.03382 | 0.57883 | 0.052888 | 11.8441 | 6.5996 | 11.9058
369 | 337726.9889 | 0.99135 | 0.99481 | 1.1479 | 1.3348 | 11.1201 | 4.8099 | 1.3716 | 1.4547 | 0.75886 | 0.05643 | 6.6208 | 3.4209 | 0.31745 | 0.76965 | 0.91407 | 0.14033 | 0.19746 | 0.28086 | 4.5463 | 0.076896 | 0.083617 | 3.195 | 0.6852 | 0.00023416 | 0.036732 | 0.57565 | 0.057058 | 12.2371 | 8.5407 | 8.3858
370 | 289644.8798 | 0.83974 | 0.79023 | 1.4749 | 1.3718 | 11.2858 | 3.2205 | 3.2412 | 0.48723 | 0.22863 | 0.05819 | 9.8772 | 3.4029 | 0.17381 | 0.78487 | 0.8994 | 0.14339 | 0.20696 | 0.26399 | 4.7747 | 0.080096 | 0.08528 | 3.3755 | 0.79885 | 0.00027612 | 0.034829 | 0.54196 | 0.061223 | 10.3637 | 7.2332 | 14.0478
371 | 265985.1733 | 0.90052 | 0.7187 | 1.3342 | 1.3315 | 10.9736 | 2.5791 | 1.745 | 0.67282 | 0.79802 | 0.028609 | 7.479 | 3.1175 | 0.31527 | 0.83402 | 0.8703 | 0.15449 | 0.18091 | 0.37842 | 5.2522 | 0.079032 | 0.08358 | 2.9277 | 0.91407 | 0.00026315 | 0.034136 | 0.59296 | 0.073784 | 5.7851 | 6.2659 | 13.7891
372 | 301673.3549 | 0.89001 | 0.90046 | 1.4997 | 1.7027 | 14.3118 | 2.4836 | 1.1596 | 1.9611 | 0.54775 | 0.022218 | 8.589 | 1.024 | 0.42537 | 0.72254 | 0.84554 | 0.14622 | 0.20778 | 0.27407 | 5.8223 | 0.073952 | 0.07678 | 2.7644 | 0.8599 | 0.00028163 | 0.036829 | 0.60078 | 0.068733 | 10.9366 | 9.5166 | 10.5202
373 | 301934.4676 | 0.98729 | 0.87963 | 1.5559 | 1.6182 | 11.7079 | 3.2583 | 1.1375 | 0.90601 | 1.0806 | 0.054859 | 8.3937 | 1.0608 | 0.14911 | 0.72813 | 0.80611 | 0.15896 | 0.16303 | 0.27683 | 5.9594 | 0.093374 | 0.088565 | 2.8994 | 0.66532 | 0.00024076 | 0.032983 | 0.57627 | 0.060128 | 10.0048 | 7.0647 | 13.6944
374 | 347526.1492 | 0.80614 | 0.73241 | 1.5267 | 1.1351 | 9.8752 | 2.7656 | 3.1617 | 0.41279 | 0.83948 | 0.024021 | 6.8872 | 2.3859 | 0.14884 | 0.7616 | 0.85817 | 0.16659 | 0.18353 | 0.35224 | 4.5546 | 0.070708 | 0.082226 | 3.2518 | 0.66505 | 0.00028036 | 0.029462 | 0.74826 | 0.063042 | 10.823 | 6.4711 | 15.8964
375 | 385750.7455 | 0.82974 | 0.84314 | 1.0317 | 1.7376 | 9.4117 | 0.93655 | 1.2767 | 1.5969 | 0.47873 | 0.078392 | 7.3398 | 3.4289 | 0.41069 | 0.79461 | 0.84899 | 0.13033 | 0.16379 | 0.34699 | 4.4157 | 0.070182 | 0.077819 | 3.2369 | 0.87196 | 0.00027158 | 0.035724 | 0.54367 | 0.070752 | 11.9927 | 9.5999 | 9.8762
376 | 276754.3704 | 0.75529 | 0.80792 | 1.0551 | 1.537 | 11.1516 | 1.8269 | 0.81039 | 1.3357 | 0.19385 | 0.078352 | 6.2865 | 1.1285 | 0.12995 | 0.84089 | 0.90055 | 0.13484 | 0.22787 | 0.32207 | 4.4894 | 0.076655 | 0.079188 | 3.2037 | 0.69532 | 0.00021332 | 0.037312 | 0.59857 | 0.066337 | 11.9453 | 9.9267 | 14.6586
377 | 365916.6815 | 0.793 | 0.95601 | 1.3991 | 1.8042 | 12.8829 | 3.496 | 1.8009 | 1.4135 | 1.0417 | 0.027903 | 6.1094 | 3.2104 | 0.42706 | 0.77036 | 0.8636 | 0.1412 | 0.2079 | 0.33534 | 4.7622 | 0.07224 | 0.087711 | 3.3425 | 0.81805 | 0.00024397 | 0.030071 | 0.59779 | 0.072693 | 9.2072 | 6.0265 | 10.6746
378 | 363246.8684 | 0.98341 | 0.96343 | 1.1873 | 1.3377 | 11.9353 | 2.8715 | 2.6234 | 1.4163 | 0.87993 | 0.073782 | 9.5166 | 2.7999 | 0.31296 | 0.84255 | 0.8314 | 0.1463 | 0.22012 | 0.3036 | 4.9395 | 0.064943 | 0.07936 | 3.5669 | 0.64135 | 0.0002423 | 0.041817 | 0.76704 | 0.067902 | 10.5378 | 6.9302 | 15.424
379 | 270273.3733 | 0.80752 | 0.89112 | 0.97046 | 1.8131 | 15.3074 | 2.2749 | 2.4231 | 0.89708 | 0.61689 | 0.052151 | 6.6926 | 2.8863 | 0.41156 | 0.83433 | 0.81467 | 0.12209 | 0.16425 | 0.33117 | 4.9857 | 0.062928 | 0.083257 | 3.1725 | 0.76799 | 0.00023607 | 0.03314 | 0.62368 | 0.066866 | 11.6132 | 8.4609 | 15.9069
380 | 280527.6412 | 0.81638 | 0.67567 | 1.0218 | 1.6365 | 15.9721 | 2.594 | 2.0506 | 0.61283 | 0.25339 | 0.031312 | 9.5489 | 2.1044 | 0.35775 | 0.7432 | 0.81439 | 0.1386 | 0.20471 | 0.35741 | 5.0909 | 0.076556 | 0.093467 | 2.6415 | 0.73224 | 0.00025817 | 0.030338 | 0.69208 | 0.058184 | 10.7132 | 8.0271 | 11.6833
381 | 316011.0853 | 0.96384 | 0.85451 | 1.5261 | 1.5246 | 7.0377 | 2.215 | 0.53954 | 1.451 | 0.84748 | 0.044577 | 9.2222 | 1.5984 | 0.35696 | 0.80767 | 0.85296 | 0.1406 | 0.18052 | 0.29984 | 5.3837 | 0.089245 | 0.070437 | 2.7718 | 0.84507 | 0.00023133 | 0.033573 | 0.6722 | 0.071619 | 13.6736 | 8.855 | 9.4018
382 | 312565.678 | 0.81664 | 0.94111 | 1.4993 | 1.1751 | 9.5521 | 1.741 | 2.0675 | 0.67 | 0.67743 | 0.060179 | 7.4833 | 1.9804 | 0.28374 | 0.78969 | 0.8134 | 0.15122 | 0.19184 | 0.32718 | 6.0925 | 0.083044 | 0.073093 | 2.7699 | 0.75482 | 0.00027191 | 0.034676 | 0.63987 | 0.062554 | 11.0546 | 8.0622 | 13.7482
383 | 356406.0837 | 0.86052 | 0.93299 | 1.2919 | 1.6054 | 11.0605 | 4.8876 | 2.6371 | 1.4562 | 0.84689 | 0.073525 | 7.4561 | 0.54908 | 0.2982 | 0.77306 | 0.81412 | 0.13793 | 0.1767 | 0.36313 | 5.8596 | 0.081777 | 0.077015 | 3.0149 | 0.8228 | 0.00025479 | 0.038108 | 0.65039 | 0.075588 | 9.7823 | 8.0117 | 8.1275
384 | 397661.6565 | 0.79993 | 0.86867 | 1.0538 | 1.4729 | 13.2403 | 3.0549 | 0.76897 | 1.9515 | 0.070296 | 0.043019 | 7.2683 | 1.5567 | 0.31922 | 0.83537 | 0.86832 | 0.13668 | 0.17515 | 0.34818 | 5.2281 | 0.078382 | 0.075266 | 3.6024 | 0.72798 | 0.00028213 | 0.036332 | 0.62591 | 0.051546 | 10.7032 | 7.5585 | 12.3239
385 | 353550.4991 | 0.94509 | 0.96134 | 1.2835 | 1.6728 | 14.4023 | 3.2399 | 2.6161 | 1.8501 | 0.088284 | 0.023823 | 7.467 | 2.6251 | 0.40667 | 0.80684 | 0.84325 | 0.13396 | 0.21921 | 0.36424 | 5.3093 | 0.081984 | 0.069309 | 2.9568 | 0.71726 | 0.00026415 | 0.039318 | 0.55184 | 0.055914 | 7.4285 | 9.5331 | 12.9247
386 | 328705.5582 | 0.80185 | 0.95083 | 1.5531 | 1.6254 | 11.9149 | 4.4875 | 1.2188 | 1.3483 | 0.44127 | 0.043948 | 6.1482 | 1.5937 | 0.34074 | 0.75804 | 0.84373 | 0.15188 | 0.18506 | 0.32557 | 5.2253 | 0.084799 | 0.075325 | 3.4859 | 0.73358 | 0.00022915 | 0.03395 | 0.63352 | 0.054752 | 8.2634 | 7.6733 | 15.7146
387 | 353203.7818 | 0.88284 | 0.99177 | 1.0378 | 1.16 | 11.6324 | 2.2612 | 0.88915 | 1.3471 | 0.83425 | 0.023066 | 7.1553 | 1.3231 | 0.39939 | 0.73356 | 0.90073 | 0.14555 | 0.17651 | 0.32664 | 4.9727 | 0.074748 | 0.074995 | 2.9664 | 0.67859 | 0.00023083 | 0.034453 | 0.54153 | 0.068595 | 12.2457 | 8.5846 | 8.4369
388 | 306746.5917 | 0.84989 | 0.74519 | 0.95413 | 1.7824 | 9.7273 | 5.2399 | 3.1177 | 1.835 | 0.54374 | 0.04068 | 8.8215 | 0.97078 | 0.30248 | 0.84116 | 0.84124 | 0.11617 | 0.20337 | 0.25357 | 5.1778 | 0.077807 | 0.06117 | 2.522 | 0.76581 | 0.00024201 | 0.040574 | 0.68642 | 0.062107 | 7.1228 | 9.3597 | 15.2264
389 | 382344.4896 | 0.75987 | 0.9134 | 1.3205 | 1.5659 | 13.0904 | 3.0232 | 2.1447 | 0.57466 | 0.15683 | 0.064402 | 6.9289 | 3.61 | 0.19716 | 0.85513 | 0.88853 | 0.12453 | 0.19925 | 0.3483 | 4.5162 | 0.085156 | 0.077726 | 2.9712 | 0.75495 | 0.00026176 | 0.035277 | 0.72773 | 0.063929 | 9.669 | 6.4045 | 15.1777
390 | 368213.9924 | 0.89886 | 0.68428 | 1.1289 | 1.343 | 15.1452 | 2.964 | 2.5472 | 1.5418 | 0.69114 | 0.04111 | 6.3776 | 3.265 | 0.39301 | 0.72943 | 0.79878 | 0.1378 | 0.18469 | 0.39294 | 4.4288 | 0.086314 | 0.078352 | 3.0623 | 0.85453 | 0.00027864 | 0.035759 | 0.69028 | 0.056955 | 9.8526 | 6.6086 | 12.2528
391 | 377736.7973 | 0.9567 | 0.86806 | 1.1619 | 1.4489 | 14.4971 | 3.3525 | 3.4359 | 0.46041 | 0.07806 | 0.070007 | 7.7957 | 3.6685 | 0.2354 | 0.79033 | 0.78123 | 0.13865 | 0.24039 | 0.3335 | 4.3228 | 0.080253 | 0.077932 | 3.0508 | 0.73852 | 0.00026079 | 0.030135 | 0.66159 | 0.060512 | 12.6537 | 7.0003 | 13.4368
392 | 338141.7155 | 0.99919 | 0.85366 | 1.1126 | 1.7015 | 12.5062 | 2.9318 | 1.4734 | 0.94938 | 0.39045 | 0.039955 | 8.2946 | 3.7519 | 0.16999 | 0.79884 | 0.90158 | 0.13007 | 0.23339 | 0.37329 | 5.4208 | 0.083083 | 0.082115 | 3.4214 | 0.69179 | 0.00021304 | 0.042128 | 0.71601 | 0.070809 | 8.5093 | 7.1921 | 14.6831
393 | 334198.0215 | 0.94821 | 0.73653 | 1.3445 | 1.4576 | 13.4476 | 2.5446 | 1.3359 | 0.83774 | 0.46203 | 0.062158 | 7.0337 | 1.2098 | 0.348 | 0.7659 | 0.84875 | 0.14645 | 0.1903 | 0.28951 | 4.7941 | 0.083777 | 0.066617 | 2.6293 | 0.695 | 0.00027788 | 0.037084 | 0.68762 | 0.058272 | 10.1908 | 8.4081 | 12.1205
394 | 398511.4039 | 0.80384 | 0.73731 | 1.3554 | 1.5693 | 12.9939 | 3.2965 | 3.5114 | 1.8025 | 0.50076 | 0.077809 | 8.7636 | 2.8152 | 0.30477 | 0.80384 | 0.84236 | 0.14499 | 0.17351 | 0.36453 | 4.5016 | 0.084093 | 0.088326 | 3.4492 | 0.80142 | 0.00024871 | 0.031793 | 0.59895 | 0.054479 | 13.4651 | 6.3479 | 15.9734
395 | 382532.1508 | 0.90331 | 0.7648 | 1.185 | 1.818 | 5.6148 | 2.7179 | 1.9667 | 0.68183 | 0.60015 | 0.065498 | 6.6114 | 3.309 | 0.28342 | 0.75443 | 0.84338 | 0.12916 | 0.21648 | 0.31051 | 5.3006 | 0.086644 | 0.090694 | 3.2313 | 0.81087 | 0.00028817 | 0.028691 | 0.7095 | 0.069894 | 11.5295 | 9.296 | 8.8084
396 | 323045.9598 | 0.93865 | 0.99453 | 1.0236 | 1.1321 | 10.5838 | 2.6846 | 1.0863 | 1.6999 | 1.0313 | 0.050804 | 8.8782 | 3.0656 | 0.20977 | 0.81771 | 0.79491 | 0.13114 | 0.22211 | 0.35476 | 5.2024 | 0.067982 | 0.079208 | 3.6562 | 0.75566 | 0.00021944 | 0.030503 | 0.62829 | 0.057487 | 14.0116 | 8.071 | 10.8213
397 | 296492.7571 | 0.96795 | 0.80908 | 1.214 | 1.6482 | 12.8521 | 2.1027 | 2.5661 | 0.60143 | 0.67345 | 0.052532 | 8.4454 | 3.9078 | 0.12886 | 0.74717 | 0.84933 | 0.13073 | 0.20869 | 0.29438 | 4.7331 | 0.072414 | 0.064835 | 3.1841 | 0.82429 | 0.000286 | 0.035111 | 0.64324 | 0.055325 | 7.5632 | 6.4537 | 8.1017
398 | 278750.1825 | 0.96758 | 0.80506 | 1.3304 | 1.5312 | 15.6312 | 2.284 | 2.2409 | 1.3319 | 0.69648 | 0.060344 | 8.5499 | 0.60673 | 0.40562 | 0.81877 | 0.82961 | 0.15487 | 0.24711 | 0.28707 | 4.582 | 0.081562 | 0.078511 | 2.64 | 0.69968 | 0.00025036 | 0.03057 | 0.5638 | 0.061556 | 11.1455 | 8.5566 | 12.2248
399 | 330943.2287 | 0.86023 | 0.705 | 1.3862 | 1.3534 | 6.4055 | 2.7247 | 1.5982 | 1.6726 | 0.056616 | 0.052932 | 6.2667 | 1.1245 | 0.21027 | 0.80625 | 0.87862 | 0.13803 | 0.21905 | 0.36243 | 4.0938 | 0.077024 | 0.063831 | 2.4086 | 0.78027 | 0.00029625 | 0.0362 | 0.54888 | 0.071572 | 10.1885 | 9.583 | 9.5421
400 | 351263.7127 | 0.85437 | 0.82906 | 1.1467 | 1.7699 | 10.161 | 3.7786 | 3.6711 | 1.2859 | 1.1945 | 0.060289 | 7.8693 | 0.68164 | 0.2142 | 0.78438 | 0.84358 | 0.12737 | 0.18218 | 0.32479 | 5.514 | 0.071818 | 0.06238 | 2.8131 | 0.6836 | 0.00025874 | 0.034778 | 0.71115 | 0.064967 | 12.2534 | 8.725 | 12.1118
401 | 318746.7307 | 0.75334 | 0.70583 | 1.1313 | 1.3635 | 13.4036 | 2.6268 | 2.4177 | 1.3686 | 1.0697 | 0.026897 | 7.8104 | 1 | 0.38384 | 0.77699 | 0.89575 | 0.13373 | 0.20485 | 0.3807 | 5.2325 | 0.069851 | 0.071059 | 3.0792 | 0.90399 | 0.00020545 | 0.036017 | 0.66638 | 0.060004 | 8.3488 | 7.3719 | 9.8491
402 | 390913.9846 | 0.85128 | 0.80673 | 1.1926 | 1.6093 | 14.6595 | 4.5787 | 3.8473 | 0.98297 | 0.65879 | 0.051095 | 6.8357 | 3.4673 | 0.32977 | 0.83834 | 0.84823 | 0.15012 | 0.19138 | 0.31113 | 5.2974 | 0.07634 | 0.07319 | 3.0669 | 0.61792 | 0.0003009 | 0.040671 | 0.6363 | 0.07026 | 11.2929 | 6.6518 | 13.9109
403 | 310491.404 | 0.76259 | 0.91959 | 1.5359 | 1.6266 | 12.7411 | 3.7349 | 1.0263 | 1.0406 | 1.1933 | 0.026693 | 7.5017 | 0.51809 | 0.26003 | 0.81887 | 0.81992 | 0.13109 | 0.20249 | 0.31309 | 4.8999 | 0.08448 | 0.068309 | 2.9029 | 0.86869 | 0.00026234 | 0.033443 | 0.58395 | 0.060841 | 7.4654 | 8.1228 | 15.0456
404 | 359890.4466 | 0.86674 | 0.84539 | 1.2088 | 1.7901 | 12.9654 | 3.1041 | 0.86752 | 0.45285 | 1.1635 | 0.02564 | 8.1888 | 3.815 | 0.12135 | 0.81204 | 0.86284 | 0.16058 | 0.19794 | 0.26812 | 4.8829 | 0.094908 | 0.081007 | 2.6063 | 0.68334 | 0.00024612 | 0.034922 | 0.58532 | 0.060571 | 11.4637 | 7.9602 | 14.995
405 | 350004.2155 | 0.81523 | 0.90287 | 1.1904 | 1.7903 | 10.4317 | 1.9925 | 0.55587 | 1.2635 | 0.51409 | 0.065637 | 7.6447 | 3.7572 | 0.27929 | 0.79911 | 0.81201 | 0.16364 | 0.19511 | 0.39763 | 5.2316 | 0.091418 | 0.088536 | 3.4385 | 0.7014 | 0.00022556 | 0.035172 | 0.51314 | 0.061971 | 10.0712 | 8.2773 | 14.7259
406 | 341042.5764 | 0.89849 | 0.73177 | 1.0725 | 1.2984 | 12.6552 | 1.4933 | 3.3091 | 1.3622 | 0.73399 | 0.044134 | 7.2888 | 1.7868 | 0.40752 | 0.84386 | 0.83214 | 0.15342 | 0.1589 | 0.34272 | 5.475 | 0.089674 | 0.086198 | 2.9836 | 0.73425 | 0.0002437 | 0.041476 | 0.63346 | 0.0644 | 12.083 | 9.0809 | 10.202
407 | 371638.5353 | 0.85487 | 0.87311 | 1.5015 | 1.3471 | 12.0063 | 0.81584 | 2.0683 | 0.83626 | 0.8507 | 0.025756 | 7.6796 | 1.8948 | 0.38755 | 0.75742 | 0.82338 | 0.13642 | 0.19763 | 0.38936 | 5.1411 | 0.07297 | 0.086775 | 2.9451 | 0.84868 | 0.00026578 | 0.030533 | 0.61325 | 0.060634 | 12.34 | 8.0904 | 11.9944
408 | 388780.9149 | 0.82439 | 0.67707 | 1.3589 | 1.3878 | 8.7711 | 2.4708 | 2.218 | 0.51925 | 0.49669 | 0.041942 | 6.9227 | 0.80809 | 0.34287 | 0.80412 | 0.86265 | 0.13441 | 0.23326 | 0.3103 | 4.4398 | 0.072457 | 0.061709 | 2.9011 | 0.89105 | 0.00025268 | 0.033565 | 0.69917 | 0.06522 | 8.9266 | 8.6128 | 9.0606
409 | 374418.1531 | 0.79657 | 0.68847 | 1.0569 | 1.2911 | 9.6874 | 3.8416 | 1.7163 | 1.2509 | 0.14658 | 0.066012 | 9.7176 | 3.6182 | 0.38715 | 0.82159 | 0.83006 | 0.11813 | 0.19715 | 0.35561 | 5.8679 | 0.065773 | 0.06657 | 3.49 | 0.82214 | 0.00025518 | 0.036005 | 0.64044 | 0.066278 | 8.2313 | 9.5733 | 10.9724
410 | 338785.8531 | 0.88821 | 0.74992 | 1.2234 | 1.25 | 12.137 | 1.8589 | 3.0384 | 1.4112 | 0.50081 | 0.053972 | 6.0121 | 2.5237 | 0.20312 | 0.78981 | 0.81009 | 0.13984 | 0.21779 | 0.35549 | 5.1322 | 0.075197 | 0.065325 | 2.6567 | 0.82233 | 0.00022219 | 0.041685 | 0.56817 | 0.072566 | 11.323 | 9.7669 | 13.4805
411 | 299018.2638 | 0.8089 | 0.7216 | 1.0626 | 1.4377 | 11.0123 | 4.25 | 3.165 | 0.41902 | 0.99915 | 0.039512 | 9.5555 | 1.9449 | 0.3053 | 0.75084 | 0.85305 | 0.14657 | 0.22845 | 0.30768 | 5.4556 | 0.074366 | 0.074592 | 2.2818 | 0.80457 | 0.00023512 | 0.036935 | 0.63295 | 0.054631 | 10.0346 | 6.1143 | 10.8149
412 | 316361.7824 | 0.92917 | 0.96889 | 1.123 | 1.4283 | 12.3209 | 2.1654 | 0.76541 | 1.0013 | 0.66328 | 0.047421 | 6.5654 | 2.7962 | 0.13098 | 0.799 | 0.8057 | 0.14015 | 0.19284 | 0.30318 | 5.6173 | 0.071457 | 0.080138 | 3.3916 | 0.74286 | 0.00030063 | 0.034505 | 0.60765 | 0.065915 | 7.2185 | 6.4761 | 11.4659
413 | 365987.591 | 0.94268 | 0.96844 | 0.98191 | 1.1445 | 12.5329 | 3.3065 | 1.98 | 1.0249 | 0.72741 | 0.06624 | 8.8453 | 1.3277 | 0.36396 | 0.79328 | 0.84153 | 0.13328 | 0.17709 | 0.32426 | 5.5992 | 0.095015 | 0.082561 | 3.2595 | 0.67149 | 0.00023005 | 0.036145 | 0.63137 | 0.06829 | 11.171 | 6.1579 | 13.0093
414 | 279156.4465 | 0.9087 | 0.71149 | 1.0485 | 1.4857 | 10.4175 | 1.2209 | 3.7168 | 1.391 | 0.28556 | 0.04099 | 6.7155 | 3.7225 | 0.2179 | 0.85727 | 0.84102 | 0.11873 | 0.20919 | 0.35269 | 5.679 | 0.080413 | 0.082689 | 3.0273 | 0.85594 | 0.00026725 | 0.03769 | 0.61677 | 0.064336 | 7.121 | 9.2557 | 10.5001
415 | 377095.6615 | 0.75867 | 0.80121 | 1.1267 | 1.6938 | 8.0202 | 1.5022 | 2.4871 | 1.6941 | 1.121 | 0.027929 | 8.2729 | 2.4396 | 0.12602 | 0.76188 | 0.87394 | 0.13809 | 0.17365 | 0.38201 | 4.6596 | 0.097341 | 0.077041 | 3.0658 | 0.75409 | 0.00026991 | 0.027465 | 0.60885 | 0.06767 | 8.9081 | 7.2254 | 10.9109
416 | 388696.8195 | 0.88492 | 0.74806 | 0.95455 | 1.6492 | 14.2672 | 3.3656 | 2.7356 | 1.5481 | 0.57609 | 0.027562 | 7.7619 | 0.58347 | 0.25604 | 0.79608 | 0.88095 | 0.14514 | 0.16677 | 0.37211 | 4.9513 | 0.089005 | 0.085602 | 2.9433 | 0.89439 | 0.00023745 | 0.039574 | 0.53729 | 0.057124 | 13.3564 | 6.7911 | 11.148
417 | 348766.5871 | 0.80466 | 0.8207 | 1.5076 | 1.4052 | 12.1101 | 2.697 | 1.3048 | 0.69503 | 0.26322 | 0.054335 | 8.3407 | 2.8959 | 0.36933 | 0.74294 | 0.91987 | 0.15258 | 0.22862 | 0.32794 | 5.4637 | 0.093775 | 0.081912 | 3.6971 | 0.75841 | 0.00029506 | 0.036225 | 0.62303 | 0.054838 | 7.3404 | 6.6256 | 11.2403
418 | 314991.9976 | 0.82036 | 0.7929 | 1.4809 | 1.233 | 10.2353 | 1.484 | 3.2181 | 1.0182 | 0.73662 | 0.038644 | 6.2012 | 1.5613 | 0.37013 | 0.7598 | 0.83918 | 0.13954 | 0.18312 | 0.33397 | 5.1886 | 0.096398 | 0.065471 | 3.5775 | 0.6352 | 0.00023831 | 0.031555 | 0.61576 | 0.075363 | 11.2546 | 8.5679 | 15.0775
419 | 350590.6427 | 0.98178 | 0.83237 | 1.2337 | 1.755 | 15.5712 | 3.1903 | 1.3995 | 0.62998 | 0.13189 | 0.036026 | 7.6832 | 2.2102 | 0.33633 | 0.81856 | 0.81952 | 0.1335 | 0.2219 | 0.38881 | 5.2869 | 0.077936 | 0.079414 | 2.4513 | 0.60475 | 0.00024713 | 0.04134 | 0.6411 | 0.051322 | 5.8916 | 7.3553 | 11.4829
420 | 327411.0066 | 0.82712 | 0.90862 | 1.2359 | 1.7646 | 15.1636 | 1.3902 | 1.3866 | 1.2695 | 0.46061 | 0.075566 | 9.0057 | 3.9492 | 0.37114 | 0.85968 | 0.83357 | 0.15809 | 0.20279 | 0.32219 | 5.2999 | 0.077705 | 0.081228 | 3.3075 | 0.73623 | 0.00023313 | 0.029669 | 0.75665 | 0.058373 | 7.4735 | 9.4953 | 10.9627
421 | 344831.9208 | 0.94075 | 0.83423 | 1.1472 | 1.2345 | 8.5232 | 2.2425 | 3.4183 | 0.56321 | 0.89977 | 0.067461 | 6.0469 | 2.3825 | 0.23457 | 0.84828 | 0.83327 | 0.15974 | 0.17844 | 0.36705 | 5.2634 | 0.076485 | 0.090855 | 2.717 | 0.82671 | 0.00022899 | 0.034375 | 0.66416 | 0.067259 | 13.4983 | 9.6342 | 12.29
422 | 305998.6185 | 0.95608 | 0.97051 | 1.1177 | 1.7542 | 9.2787 | 3.4326 | 1.9434 | 0.92172 | 0.92943 | 0.07104 | 6.173 | 1.1525 | 0.41866 | 0.83781 | 0.84693 | 0.15916 | 0.23927 | 0.35949 | 5.7652 | 0.075858 | 0.087017 | 3.6914 | 0.8732 | 0.00029224 | 0.034913 | 0.56644 | 0.068069 | 12.8293 | 9.135 | 8.3264
423 | 293757.3301 | 0.93434 | 0.75332 | 1.2827 | 1.5709 | 13.8528 | 3.379 | 2.8044 | 0.74996 | 0.38846 | 0.039125 | 8.6654 | 2.3782 | 0.11944 | 0.83115 | 0.82078 | 0.15124 | 0.20294 | 0.28988 | 4.5322 | 0.081746 | 0.063245 | 2.9828 | 0.75204 | 0.00021995 | 0.037114 | 0.59417 | 0.055583 | 13.9051 | 6.7662 | 10.0215
424 | 274732.8366 | 0.98401 | 0.82767 | 1.4205 | 1.5392 | 14.2926 | 3.9296 | 1.6024 | 1.5956 | 0.64331 | 0.020353 | 9.1012 | 1.8584 | 0.42898 | 0.74423 | 0.85249 | 0.15293 | 0.1594 | 0.31349 | 5.6112 | 0.081259 | 0.087823 | 3.0065 | 0.80529 | 0.00028129 | 0.036318 | 0.60292 | 0.060897 | 11.4469 | 9.6194 | 12.9548
425 | 332102.597 | 0.95132 | 0.83664 | 1.4585 | 1.4634 | 12.959 | 3.1808 | 0.72415 | 1.2536 | 0.69428 | 0.037392 | 7.9758 | 0.51462 | 0.38288 | 0.82119 | 0.90003 | 0.15818 | 0.19387 | 0.3397 | 4.1249 | 0.077072 | 0.070654 | 3.1284 | 0.88951 | 0.00026114 | 0.038233 | 0.66587 | 0.071346 | 11.5548 | 8.4922 | 9.4665
426 | 323312.3305 | 0.81529 | 0.97221 | 1.0449 | 1.8469 | 15.7885 | 4.1331 | 3.6754 | 1.7265 | 0.8872 | 0.063258 | 9.99 | 2.1256 | 0.12561 | 0.77786 | 0.84674 | 0.13711 | 0.16927 | 0.36877 | 4.1503 | 0.073885 | 0.093218 | 3.3485 | 0.7861 | 0.00022621 | 0.029613 | 0.66508 | 0.063321 | 8.6395 | 7.8393 | 8.2594
427 | 324180.9573 | 0.89645 | 0.84289 | 1.3516 | 1.2877 | 10.909 | 3.8756 | 2.8475 | 0.80801 | 0.083628 | 0.031409 | 6.3179 | 1.7094 | 0.33197 | 0.83548 | 0.86696 | 0.16202 | 0.17153 | 0.35721 | 4.5725 | 0.079976 | 0.067075 | 3.3258 | 0.84763 | 0.00024622 | 0.034283 | 0.60305 | 0.065634 | 9.9738 | 8.9935 | 11.0147
428 | 379886.6272 | 0.93804 | 0.70249 | 1.267 | 1.2458 | 11.4332 | 2.6006 | 0.84522 | 0.85115 | 0.20402 | 0.021219 | 8.7145 | 2.0828 | 0.35282 | 0.84025 | 0.86041 | 0.15659 | 0.16225 | 0.33389 | 5.1601 | 0.073832 | 0.078788 | 3.0415 | 0.777 | 0.00026553 | 0.031689 | 0.6394 | 0.061738 | 10.6338 | 7.5354 | 14.8833
429 | 284602.3179 | 0.84104 | 0.86664 | 1.0161 | 1.5019 | 9.5794 | 2.1638 | 1.6178 | 0.6401 | 0.93038 | 0.054191 | 6.5351 | 0.78898 | 0.24858 | 0.80889 | 0.85444 | 0.14909 | 0.24157 | 0.36344 | 5.8658 | 0.081522 | 0.076718 | 2.5753 | 0.64939 | 0.00023158 | 0.035046 | 0.508 | 0.055215 | 10.5056 | 7.1391 | 8.5246
430 | 340168.0321 | 0.80903 | 0.92444 | 1.4476 | 1.2598 | 11.3891 | 3.2163 | 3.2134 | 1.4246 | 0.46969 | 0.043924 | 6.2814 | 2.3268 | 0.17566 | 0.76891 | 0.83184 | 0.14941 | 0.2019 | 0.33155 | 3.946 | 0.092788 | 0.085978 | 2.8435 | 0.66936 | 0.0002723 | 0.03407 | 0.65151 | 0.065395 | 8.7897 | 6.5654 | 13.2831
431 | 338698.566 | 0.92675 | 0.93176 | 1.1253 | 1.7199 | 11.4665 | 2.9942 | 2.2214 | 0.72976 | 1.0148 | 0.061684 | 8.7907 | 1.2479 | 0.25661 | 0.85565 | 0.7955 | 0.12479 | 0.17812 | 0.29898 | 4.8379 | 0.081226 | 0.065375 | 2.9056 | 0.698 | 0.0002326 | 0.029385 | 0.67451 | 0.070929 | 10.5306 | 6.7349 | 12.7859
432 | 336161.8379 | 0.75943 | 0.77455 | 1.1094 | 1.7795 | 11.5736 | 3.9114 | 3.6303 | 1.1636 | 0.509 | 0.059731 | 8.6616 | 1.2214 | 0.38909 | 0.79841 | 0.84119 | 0.1607 | 0.16736 | 0.30421 | 4.1119 | 0.080616 | 0.08704 | 2.7504 | 0.77931 | 0.00023998 | 0.037575 | 0.73945 | 0.069845 | 5.8999 | 7.8171 | 8.2997
433 | 403986.1817 | 0.98142 | 0.74607 | 1.3094 | 1.3207 | 9.1758 | 2.715 | 1.6888 | 1.1205 | 0.50503 | 0.065054 | 8.1109 | 3.799 | 0.12304 | 0.78764 | 0.7884 | 0.14207 | 0.16127 | 0.34804 | 6.0121 | 0.079794 | 0.088683 | 2.7548 | 0.62774 | 0.00023949 | 0.035964 | 0.61016 | 0.06364 | 12.1058 | 8.3883 | 10.7656
434 | 372923.6578 | 0.8251 | 0.83755 | 1.0953 | 1.402 | 10.791 | 2.8341 | 1.4502 | 0.481 | 0.55751 | 0.026483 | 8.6486 | 3.2388 | 0.13164 | 0.82781 | 0.83431 | 0.12527 | 0.2093 | 0.32261 | 5.4651 | 0.076818 | 0.091065 | 3.1673 | 0.92348 | 0.00020499 | 0.041618 | 0.68496 | 0.056378 | 9.6678 | 8.9688 | 14.7446
435 | 332949.8481 | 0.79284 | 0.8937 | 1.1641 | 1.5426 | 12.9681 | 3.6596 | 2.8831 | 0.5467 | 0.19503 | 0.069939 | 6.7674 | 2.4547 | 0.26616 | 0.82982 | 0.79137 | 0.16184 | 0.18268 | 0.29854 | 5.7633 | 0.073113 | 0.077634 | 2.6726 | 0.7739 | 0.00023682 | 0.028255 | 0.5084 | 0.0595 | 9.0737 | 6.0998 | 9.0446
436 | 329585.8462 | 0.95745 | 0.97837 | 1.4046 | 1.4902 | 10.9402 | 3.3584 | 3.6057 | 1.708 | 0.43912 | 0.035634 | 9.133 | 2.1003 | 0.13918 | 0.73269 | 0.87361 | 0.1444 | 0.20367 | 0.39053 | 5.413 | 0.091189 | 0.069049 | 3.1763 | 0.75939 | 0.00022674 | 0.033084 | 0.68173 | 0.063862 | 7.5337 | 6.3237 | 15.2938
437 | 342137.1761 | 0.91404 | 0.82854 | 0.95157 | 1.2313 | 12.7151 | 2.5096 | 1.5757 | 1.3814 | 0.86659 | 0.064334 | 9.556 | 2.3005 | 0.38486 | 0.84465 | 0.84738 | 0.14302 | 0.15552 | 0.3432 | 5.1135 | 0.08079 | 0.073346 | 2.9854 | 0.71164 | 0.00025242 | 0.034629 | 0.7519 | 0.061127 | 12.5194 | 9.9839 | 10.5755
438 | 354231.708 | 0.8106 | 0.95979 | 1.176 | 1.8583 | 12.3576 | 2.0339 | 2.7216 | 1.9404 | 0.18167 | 0.0537 | 7.1217 | 3.3905 | 0.34445 | 0.77382 | 0.87662 | 0.1408 | 0.1889 | 0.33821 | 5.7222 | 0.068678 | 0.081045 | 2.7882 | 0.9164 | 0.00025538 | 0.0367 | 0.72416 | 0.066787 | 7.4125 | 6.0772 | 9.4764
439 | 334080.6539 | 0.99954 | 0.75541 | 1.2126 | 1.1576 | 13.0872 | 1.8328 | 3.9378 | 1.8069 | 1.0071 | 0.046779 | 8.3493 | 3.8028 | 0.2633 | 0.76331 | 0.84448 | 0.14781 | 0.20082 | 0.31331 | 4.8483 | 0.080051 | 0.0661 | 2.8095 | 0.68683 | 0.00022542 | 0.041022 | 0.61125 | 0.068486 | 10.7514 | 6.2793 | 9.8622
440 | 360392.2737 | 0.94126 | 0.98089 | 1.2685 | 1.5343 | 10.5915 | 3.2903 | 1.1728 | 1.9499 | 0.86461 | 0.030608 | 6.6833 | 2.6064 | 0.23201 | 0.82772 | 0.86727 | 0.13263 | 0.19619 | 0.28286 | 4.8976 | 0.085904 | 0.081762 | 3.1711 | 0.77263 | 0.00019999 | 0.033234 | 0.54429 | 0.064717 | 6.6396 | 6.1282 | 15.6219
441 | 329201.523 | 0.99583 | 0.91749 | 1.3322 | 1.4075 | 12.3833 | 3.5102 | 3.0447 | 0.77612 | 0.67835 | 0.079898 | 9.2308 | 2.6684 | 0.20211 | 0.84225 | 0.85625 | 0.16151 | 0.21373 | 0.26947 | 5.173 | 0.068284 | 0.075158 | 2.5919 | 0.9174 | 0.00022043 | 0.027948 | 0.66725 | 0.07788 | 14.1244 | 7.2843 | 13.608
442 | 294923.4401 | 0.8605 | 0.98006 | 1.3101 | 1.2683 | 14.0641 | 2.4232 | 2.2834 | 0.791 | 1.1857 | 0.039028 | 9.1943 | 2.7928 | 0.27117 | 0.78866 | 0.84273 | 0.13861 | 0.19394 | 0.29519 | 5.13 | 0.086552 | 0.06836 | 2.9035 | 0.69751 | 0.00028259 | 0.031534 | 0.61244 | 0.067927 | 9.3493 | 8.3791 | 11.4497
443 | 303702.4454 | 0.98955 | 0.76816 | 1.4632 | 1.2492 | 14.1187 | 2.8412 | 3.9008 | 0.50556 | 0.21328 | 0.02643 | 7.246 | 2.4049 | 0.4239 | 0.83162 | 0.80249 | 0.11626 | 0.19951 | 0.25912 | 4.7182 | 0.079052 | 0.088606 | 3.0124 | 0.83376 | 0.00022199 | 0.030928 | 0.60725 | 0.066797 | 7.5005 | 9.603 | 9.6506
444 | 311509.3405 | 0.79523 | 0.80333 | 1.4717 | 1.189 | 13.2475 | 1.8381 | 2.9763 | 1.2368 | 1.179 | 0.061837 | 7.4099 | 1.6896 | 0.28795 | 0.79428 | 0.79531 | 0.14495 | 0.22135 | 0.29916 | 4.9878 | 0.087656 | 0.069196 | 3.6443 | 0.66277 | 0.00024975 | 0.02876 | 0.54828 | 0.072365 | 10.0194 | 8.9363 | 8.1195
445 | 362067.1875 | 0.77225 | 0.94287 | 1.1403 | 1.3919 | 7.5551 | 3.0511 | 1.4546 | 1.4857 | 0.93376 | 0.064924 | 8.615 | 0.67336 | 0.2267 | 0.82009 | 0.85209 | 0.14865 | 0.20945 | 0.33422 | 4.4083 | 0.09039 | 0.081458 | 2.8636 | 0.68112 | 0.00027001 | 0.030154 | 0.51792 | 0.06486 | 11.3105 | 8.8713 | 8.0852
446 | 309442.7117 | 0.85044 | 0.89736 | 1.4248 | 1.2667 | 9.2567 | 2.794 | 1.6047 | 1.5715 | 0.21912 | 0.056652 | 6.4429 | 3.8058 | 0.19114 | 0.7864 | 0.8397 | 0.13943 | 0.23178 | 0.39161 | 5.323 | 0.065651 | 0.08604 | 2.7611 | 0.73162 | 0.0002687 | 0.035121 | 0.71422 | 0.070038 | 12.7891 | 7.7516 | 11.2804
447 | 343121.3843 | 0.84769 | 0.7314 | 1.5514 | 1.1491 | 11.4884 | 2.1974 | 3.2997 | 1.5835 | 0.18844 | 0.053737 | 7.6508 | 3.0375 | 0.38944 | 0.80954 | 0.82406 | 0.14418 | 0.21096 | 0.29679 | 4.9459 | 0.081042 | 0.069533 | 3.2359 | 0.73096 | 0.00027488 | 0.027518 | 0.63097 | 0.060702 | 11.6861 | 7.4697 | 12.4058
448 | 354042.9072 | 0.95933 | 0.8183 | 1.1855 | 1.6203 | 8.0439 | 5.2695 | 3.1836 | 1.0382 | 0.37089 | 0.04479 | 7.7272 | 2.3865 | 0.28533 | 0.81223 | 0.81918 | 0.13069 | 0.15631 | 0.38433 | 5.7095 | 0.091561 | 0.084518 | 3.6361 | 0.8092 | 0.00021931 | 0.035255 | 0.66954 | 0.061016 | 9.4809 | 7.4917 | 15.1758
449 | 389941.2146 | 0.87698 | 0.97909 | 1.2624 | 1.755 | 11.7417 | 3.5168 | 3.6984 | 0.8226 | 0.21905 | 0.051752 | 9.038 | 2.2931 | 0.15472 | 0.79673 | 0.8939 | 0.14583 | 0.19464 | 0.39717 | 5.0525 | 0.089129 | 0.084154 | 2.6995 | 0.82577 | 0.00023179 | 0.029019 | 0.69852 | 0.062474 | 8.9511 | 8.3167 | 14.6278
450 | 360423.8786 | 0.91702 | 0.77483 | 0.9573 | 1.8284 | 8.6297 | 3.0994 | 3.7534 | 1.1811 | 0.98961 | 0.066381 | 9.8874 | 1.9313 | 0.18522 | 0.80661 | 0.85902 | 0.15475 | 0.19471 | 0.36235 | 6.1289 | 0.09087 | 0.074402 | 2.93 | 0.89678 | 0.00024446 | 0.035052 | 0.70121 | 0.066615 | 10.4058 | 7.3885 | 14.6426
451 | 329751.1647 | 0.91425 | 0.70463 | 1.1124 | 1.2998 | 13.2196 | 1.3574 | 2.6007 | 0.68664 | 0.78746 | 0.056006 | 9.1431 | 2.6153 | 0.29216 | 0.82081 | 0.85155 | 0.15102 | 0.16283 | 0.36142 | 4.5118 | 0.094593 | 0.084831 | 2.5686 | 0.83974 | 0.00025426 | 0.036466 | 0.48859 | 0.071599 | 5.9796 | 8.419 | 10.5343
452 | 361131.9373 | 0.95973 | 0.75622 | 1.3221 | 1.4517 | 12.554 | 1.9819 | 3.4505 | 1.8892 | 1.114 | 0.053805 | 9.3484 | 2.993 | 0.41914 | 0.75936 | 0.87842 | 0.14667 | 0.2271 | 0.33403 | 4.0896 | 0.082295 | 0.080467 | 2.9156 | 0.76549 | 0.00020441 | 0.039649 | 0.72125 | 0.062628 | 7.0919 | 9.2616 | 10.8554
453 | 337495.2423 | 0.95412 | 0.80346 | 1.0112 | 1.5979 | 8.9053 | 0.88399 | 1.5782 | 1.0236 | 0.21778 | 0.038451 | 6.6982 | 0.6772 | 0.33416 | 0.80849 | 0.89782 | 0.12231 | 0.21724 | 0.37783 | 4.3247 | 0.08673 | 0.079616 | 2.8702 | 0.82798 | 0.000269 | 0.03869 | 0.72386 | 0.065793 | 6.6696 | 7.5826 | 14.2471
454 | 349840.5128 | 0.80145 | 0.95767 | 1.5029 | 1.4399 | 8.972 | 3.9158 | 2.6335 | 0.63191 | 0.87119 | 0.052489 | 8.8329 | 3.9316 | 0.19317 | 0.76782 | 0.86958 | 0.12321 | 0.23981 | 0.35126 | 4.5376 | 0.080704 | 0.079095 | 2.7981 | 0.6576 | 0.00025112 | 0.034091 | 0.59229 | 0.058076 | 9.1513 | 9.0967 | 14.2859
455 | 377522.5677 | 0.98304 | 0.70674 | 1.154 | 1.3747 | 8.5867 | 2.4089 | 3.9413 | 0.40868 | 0.2491 | 0.069789 | 7.15 | 2.7177 | 0.40345 | 0.80151 | 0.81655 | 0.15409 | 0.1578 | 0.33854 | 4.6859 | 0.090272 | 0.082789 | 2.8389 | 0.81587 | 0.0002799 | 0.03564 | 0.6356 | 0.071979 | 8.8602 | 8.7395 | 9.1062
456 | 370061.993 | 0.98879 | 0.81631 | 0.93944 | 1.201 | 14.3405 | 2.7077 | 1.3803 | 1.4998 | 0.41579 | 0.075375 | 8.6824 | 0.53615 | 0.17289 | 0.8033 | 0.78927 | 0.15034 | 0.18663 | 0.34013 | 6.0559 | 0.081895 | 0.073294 | 2.5903 | 0.80678 | 0.00027015 | 0.034574 | 0.67186 | 0.055273 | 11.0718 | 9.6231 | 14.9801
457 | 282018.8012 | 0.91329 | 0.99645 | 1.3198 | 1.6098 | 7.2701 | 2.2264 | 1.0999 | 0.57095 | 0.10835 | 0.076753 | 8.0646 | 2.9747 | 0.35127 | 0.82402 | 0.83378 | 0.14997 | 0.1806 | 0.3716 | 5.3337 | 0.082804 | 0.072064 | 3.0907 | 0.67375 | 0.00027624 | 0.036619 | 0.599 | 0.067475 | 8.1691 | 9.9979 | 8.4754
458 | 275283.4815 | 0.98025 | 0.77912 | 1.1239 | 1.1766 | 13.3374 | 1.6817 | 1.4037 | 1.4191 | 0.087616 | 0.074893 | 6.1695 | 1.304 | 0.38009 | 0.76871 | 0.86524 | 0.12583 | 0.23183 | 0.39349 | 6.0469 | 0.079633 | 0.071486 | 2.9979 | 0.74363 | 0.00031149 | 0.036237 | 0.62844 | 0.077501 | 12.4476 | 6.8989 | 10.3774
459 | 299085.2261 | 0.79485 | 0.84756 | 1.0843 | 1.3051 | 9.9378 | 2.5373 | 3.8622 | 0.81456 | 0.068593 | 0.046391 | 8.1703 | 2.25 | 0.25348 | 0.79344 | 0.85183 | 0.15578 | 0.19069 | 0.27101 | 4.9752 | 0.068605 | 0.083286 | 2.6672 | 0.67931 | 0.00023913 | 0.037304 | 0.64594 | 0.067107 | 12.2172 | 6.8923 | 13.7039
460 | 380035.0639 | 0.96873 | 0.80625 | 0.99302 | 1.6231 | 15.7355 | 2.4914 | 1.2677 | 0.99679 | 0.43766 | 0.045752 | 6.7389 | 0.61495 | 0.29631 | 0.7743 | 0.80894 | 0.14258 | 0.19041 | 0.34428 | 5.0228 | 0.089583 | 0.071702 | 3.2055 | 0.74222 | 0.00025887 | 0.033679 | 0.68593 | 0.060619 | 10.9849 | 8.6839 | 9.5179
461 | 351520.186 | 0.77881 | 0.84793 | 1.0521 | 1.1345 | 13.0169 | 3.5282 | 3.4908 | 0.90258 | 0.62254 | 0.023405 | 8.0461 | 2.129 | 0.17193 | 0.80111 | 0.80291 | 0.14551 | 0.19899 | 0.27151 | 5.1636 | 0.078728 | 0.0622 | 2.8313 | 0.84063 | 0.00022359 | 0.038661 | 0.70809 | 0.051463 | 6.27 | 7.1742 | 9.5497
462 | 281194.0972 | 0.99764 | 0.96766 | 1.396 | 1.3732 | 11.402 | 3.8364 | 2.5078 | 0.53181 | 0.18974 | 0.073601 | 8.979 | 1.5679 | 0.18158 | 0.786 | 0.85342 | 0.16716 | 0.2043 | 0.33488 | 5.354 | 0.085143 | 0.084719 | 3.4196 | 0.80597 | 0.00026425 | 0.033592 | 0.72986 | 0.064588 | 11.727 | 8.8915 | 12.0589
463 | 393002.822 | 0.8556 | 0.94775 | 1.0257 | 1.5401 | 11.6687 | 1.4973 | 2.8573 | 1.7664 | 0.39871 | 0.071101 | 9.0627 | 0.71728 | 0.41267 | 0.84937 | 0.83862 | 0.13437 | 0.1978 | 0.29622 | 6.0776 | 0.073772 | 0.073995 | 2.5617 | 0.70421 | 0.00024891 | 0.03585 | 0.65672 | 0.063696 | 8.2476 | 8.3355 | 13.8856
464 | 303462.4242 | 0.75307 | 0.93078 | 1.2526 | 1.6632 | 10.7562 | 2.5568 | 2.2767 | 1.1064 | 0.56673 | 0.079056 | 7.1563 | 3.1757 | 0.1185 | 0.80035 | 0.90651 | 0.16574 | 0.16796 | 0.34105 | 4.917 | 0.068877 | 0.074025 | 2.8186 | 0.73248 | 0.00027244 | 0.02925 | 0.7317 | 0.058411 | 10.0836 | 9.4913 | 12.1907
465 | 294834.1706 | 0.79336 | 0.69765 | 1.1309 | 1.4453 | 6.5257 | 1.4747 | 1.1074 | 0.97683 | 0.76838 | 0.032543 | 6.3485 | 1.5736 | 0.15887 | 0.80478 | 0.8152 | 0.12195 | 0.18567 | 0.34338 | 4.0082 | 0.070786 | 0.075456 | 2.6088 | 0.65597 | 0.00023619 | 0.03352 | 0.65539 | 0.061646 | 10.8414 | 7.078 | 10.9872
466 | 320839.4406 | 0.97444 | 0.86163 | 1.3904 | 1.7513 | 6.9102 | 3.134 | 3.2788 | 0.54031 | 0.1073 | 0.043509 | 9.6575 | 0.55738 | 0.27054 | 0.76136 | 0.89796 | 0.12768 | 0.2067 | 0.31496 | 4.7702 | 0.077964 | 0.091938 | 2.9954 | 0.65901 | 0.00025332 | 0.04208 | 0.54479 | 0.061828 | 10.8615 | 7.1985 | 14.0723
467 | 376189.2757 | 0.78653 | 0.88903 | 1.4084 | 1.1502 | 12.0008 | 1.4684 | 3.837 | 1.4084 | 1.1432 | 0.076375 | 8.2004 | 3.4818 | 0.38187 | 0.87316 | 0.7809 | 0.1193 | 0.17162 | 0.3259 | 4.1035 | 0.074676 | 0.074677 | 3.4162 | 0.75615 | 0.00027374 | 0.039254 | 0.7115 | 0.0664 | 8.8192 | 9.2136 | 10.6072
468 | 311788.9142 | 0.8515 | 0.78057 | 1.528 | 1.4221 | 6.476 | 3.5472 | 1.2369 | 1.9907 | 0.15867 | 0.056993 | 9.0858 | 1.7705 | 0.302 | 0.81092 | 0.88837 | 0.13169 | 0.19082 | 0.27864 | 5.0146 | 0.071687 | 0.084336 | 3.016 | 0.6919 | 0.00021967 | 0.028826 | 0.69041 | 0.07443 | 8.7621 | 9.1915 | 10.5398
469 | 310856.8328 | 0.94185 | 0.97603 | 1.4668 | 1.587 | 13.3315 | 1.719 | 3.8506 | 1.9482 | 1.1649 | 0.070568 | 7.3094 | 0.62972 | 0.35047 | 0.76814 | 0.80482 | 0.15698 | 0.19689 | 0.30743 | 4.8406 | 0.086445 | 0.078614 | 2.4926 | 0.90038 | 0.00026154 | 0.034491 | 0.63646 | 0.058575 | 11.5093 | 6.1034 | 8.9585
470 | 294546.2179 | 0.99687 | 0.70724 | 1.2904 | 1.5182 | 5.8855 | 1.9242 | 1.6135 | 1.757 | 0.11134 | 0.035262 | 6.6753 | 3.0729 | 0.24312 | 0.75015 | 0.79008 | 0.11142 | 0.19699 | 0.31556 | 5.1475 | 0.076022 | 0.082292 | 3.0754 | 0.66318 | 0.00024411 | 0.03226 | 0.62326 | 0.062452 | 10.9263 | 6.8438 | 15.3572
471 | 262003.3542 | 0.96025 | 0.80997 | 1.1797 | 1.8485 | 8.4691 | 1.9126 | 2.7368 | 0.4267 | 0.37749 | 0.027545 | 8.7952 | 1.873 | 0.2193 | 0.8369 | 0.87823 | 0.16105 | 0.21063 | 0.37697 | 4.0434 | 0.07901 | 0.070462 | 2.6309 | 0.84644 | 0.00022846 | 0.036635 | 0.67113 | 0.067285 | 10.3514 | 7.3775 | 15.0257
472 | 282420.8703 | 0.80116 | 0.9861 | 1.0832 | 1.6504 | 11.5879 | 3.0452 | 2.3013 | 1.0661 | 0.099409 | 0.060109 | 7.8434 | 2.4624 | 0.23856 | 0.8031 | 0.82419 | 0.14236 | 0.19885 | 0.34898 | 5.7713 | 0.063725 | 0.079518 | 3.3082 | 0.81481 | 0.00024063 | 0.03902 | 0.57969 | 0.071164 | 7.1762 | 7.4511 | 14.9533
473 | 299376.148 | 0.90279 | 0.72117 | 0.98607 | 1.2812 | 13.0746 | 3.7597 | 3.3984 | 1.3156 | 0.69205 | 0.050644 | 9.9407 | 0.78229 | 0.41826 | 0.80395 | 0.79578 | 0.16681 | 0.18598 | 0.31956 | 4.6673 | 0.069364 | 0.069253 | 3.1191 | 0.74515 | 0.00023935 | 0.040882 | 0.62664 | 0.067768 | 9.6322 | 9.2962 | 13.8985
474 | 329037.5245 | 0.9572 | 0.79213 | 1.4443 | 1.3342 | 11.7021 | 3.8217 | 2.2251 | 1.203 | 1.0926 | 0.020693 | 8.9314 | 2.6725 | 0.27095 | 0.80611 | 0.87158 | 0.1486 | 0.20837 | 0.34282 | 4.5485 | 0.084961 | 0.075642 | 3.0744 | 0.58531 | 0.0002603 | 0.03983 | 0.55681 | 0.060352 | 8.3921 | 7.6097 | 15.7503
475 | 279944.5798 | 0.85345 | 0.97984 | 1.163 | 1.46 | 11.1126 | 2.6448 | 3.3406 | 1.0565 | 0.51704 | 0.064588 | 9.0428 | 3.3489 | 0.14052 | 0.80804 | 0.83116 | 0.11205 | 0.18703 | 0.34226 | 5.9465 | 0.076971 | 0.090346 | 2.8768 | 0.67242 | 0.00027599 | 0.039076 | 0.58472 | 0.062258 | 8.5056 | 6.7133 | 15.1893
476 | 358769.2484 | 0.85981 | 0.82742 | 1.0664 | 1.8244 | 11.9925 | 2.2863 | 3.5011 | 1.2817 | 0.47289 | 0.0221 | 9.9805 | 2.501 | 0.18673 | 0.86179 | 0.8506 | 0.14509 | 0.18913 | 0.38659 | 4.9834 | 0.074107 | 0.092857 | 3.4506 | 0.69383 | 0.00029398 | 0.030286 | 0.62168 | 0.067401 | 11.3501 | 7.7096 | 10.456
477 | 321634.2088 | 0.80297 | 0.69441 | 1.1192 | 1.236 | 11.3642 | 1.3416 | 1.8067 | 0.57319 | 0.18354 | 0.073466 | 8.4232 | 3.5556 | 0.12846 | 0.7877 | 0.87173 | 0.14652 | 0.19655 | 0.29535 | 4.8632 | 0.08151 | 0.084436 | 2.6921 | 0.658 | 0.00025651 | 0.036542 | 0.70089 | 0.058205 | 12.3728 | 6.4396 | 8.2024
478 | 346596.331 | 0.85774 | 0.70538 | 1.2562 | 1.1435 | 8.9984 | 4.6381 | 3.1882 | 1.0839 | 0.52744 | 0.060655 | 7.1635 | 1.6183 | 0.26671 | 0.72957 | 0.78564 | 0.13747 | 0.21157 | 0.40805 | 3.9624 | 0.078748 | 0.066938 | 2.8253 | 0.71814 | 0.00029096 | 0.04027 | 0.56897 | 0.058833 | 6.1399 | 8.7505 | 8.3488
479 | 340752.9981 | 0.8242 | 0.92997 | 1.0206 | 1.8411 | 7.9544 | 1.1082 | 3.3431 | 1.7223 | 0.63967 | 0.035335 | 8.1367 | 3.9668 | 0.32992 | 0.81727 | 0.89623 | 0.13094 | 0.20451 | 0.40094 | 5.8821 | 0.083436 | 0.08949 | 3.1875 | 0.71242 | 0.00029197 | 0.038778 | 0.69407 | 0.058217 | 13.0541 | 9.4734 | 8.0604
480 | 324661.2688 | 0.86816 | 0.71064 | 0.94022 | 1.279 | 11.3301 | 3.0151 | 1.9041 | 0.74519 | 0.24 | 0.028054 | 7.1447 | 2.1071 | 0.15208 | 0.78316 | 0.87539 | 0.12858 | 0.19566 | 0.36844 | 4.3076 | 0.077454 | 0.070246 | 2.898 | 0.65415 | 0.00026363 | 0.03616 | 0.68875 | 0.070542 | 8.3344 | 7.4589 | 11.1324
481 | 404670.1372 | 0.86397 | 0.7311 | 1.4872 | 1.4472 | 13.5239 | 2.2548 | 3.2228 | 1.5043 | 0.8815 | 0.050181 | 9.8262 | 3.7754 | 0.43425 | 0.87725 | 0.8688 | 0.15648 | 0.22277 | 0.35207 | 5.8431 | 0.088193 | 0.089589 | 3.5215 | 0.81659 | 0.00024289 | 0.040176 | 0.7175 | 0.059423 | 13.7393 | 7.7335 | 8.1388
482 | 370536.2754 | 0.86222 | 0.93999 | 1.5199 | 1.1252 | 10.9842 | 2.0292 | 3.858 | 1.8646 | 0.35852 | 0.067091 | 8.9181 | 2.9159 | 0.26278 | 0.84391 | 0.87355 | 0.12282 | 0.20036 | 0.36936 | 5.7089 | 0.079517 | 0.080366 | 2.7942 | 0.77538 | 0.0002498 | 0.031126 | 0.6585 | 0.050668 | 9.9232 | 9.3068 | 10.6622
483 | 335631.7604 | 0.8087 | 0.68217 | 1.059 | 1.3028 | 12.8274 | 2.3086 | 1.2658 | 0.69877 | 0.52105 | 0.078829 | 9.3933 | 3.2684 | 0.2909 | 0.72412 | 0.82714 | 0.11014 | 0.18029 | 0.33081 | 4.039 | 0.087855 | 0.069943 | 2.4012 | 0.85773 | 0.00028038 | 0.032102 | 0.60849 | 0.057618 | 6.9971 | 6.9898 | 10.832
484 | 309203.3816 | 0.89361 | 0.98443 | 0.9932 | 1.1514 | 14.4386 | 2.0226 | 0.66234 | 1.8737 | 0.89332 | 0.02748 | 6.3081 | 3.3164 | 0.29973 | 0.84414 | 0.90287 | 0.13625 | 0.20558 | 0.26708 | 5.2719 | 0.086007 | 0.081332 | 3.5089 | 0.63939 | 0.00025433 | 0.03495 | 0.73001 | 0.061135 | 10.2951 | 7.0161 | 14.4211
485 | 316644.9013 | 0.97541 | 0.9826 | 1.0767 | 1.7951 | 9.9337 | 2.582 | 0.67948 | 1.3264 | 1.1261 | 0.071906 | 8.9703 | 1.9212 | 0.36304 | 0.79419 | 0.86573 | 0.13536 | 0.21881 | 0.27223 | 4.2529 | 0.077976 | 0.093578 | 2.3223 | 0.80327 | 0.00020345 | 0.040154 | 0.56303 | 0.054899 | 7.0602 | 6.7857 | 9.9024
486 | 387347.2456 | 0.87931 | 0.72866 | 1.4837 | 1.453 | 8.9169 | 4.5232 | 1.4106 | 1.1625 | 0.20134 | 0.077921 | 9.4372 | 2.6372 | 0.16931 | 0.77226 | 0.87878 | 0.14579 | 0.19603 | 0.26699 | 6.1855 | 0.067356 | 0.078148 | 2.3806 | 0.72696 | 0.00025556 | 0.032809 | 0.60481 | 0.066943 | 12.4287 | 9.3619 | 12.87
487 | 286311.1268 | 0.83708 | 0.72285 | 1.5346 | 1.199 | 9.1814 | 2.868 | 3.5808 | 0.66765 | 1.1226 | 0.023215 | 8.8824 | 0.83613 | 0.33921 | 0.82558 | 0.82471 | 0.14518 | 0.2074 | 0.29309 | 4.0534 | 0.075725 | 0.071619 | 2.5015 | 0.75174 | 0.00025975 | 0.039447 | 0.75748 | 0.061036 | 10.3465 | 7.3757 | 11.2182
488 | 335831.8459 | 0.96527 | 0.6859 | 1.1781 | 1.7997 | 10.5142 | 4.2872 | 1.5509 | 1.9437 | 0.7534 | 0.043126 | 8.5822 | 0.76691 | 0.33321 | 0.76834 | 0.82158 | 0.14074 | 0.15725 | 0.34179 | 4.2789 | 0.081392 | 0.074444 | 2.843 | 0.8047 | 0.00024201 | 0.033027 | 0.68327 | 0.066067 | 14.134 | 6.006 | 9.8843
489 | 309065.2513 | 0.81331 | 0.71467 | 1.1249 | 1.6058 | 15.5082 | 1.7857 | 3.1784 | 1.8124 | 0.37987 | 0.029756 | 8.1162 | 2.3462 | 0.19681 | 0.81085 | 0.84218 | 0.15686 | 0.20372 | 0.41341 | 4.9027 | 0.093083 | 0.070967 | 3.21 | 0.7823 | 0.00026684 | 0.031395 | 0.50098 | 0.065711 | 13.0782 | 6.1321 | 10.5989
490 | 328057.7089 | 0.90936 | 0.91303 | 1.4484 | 1.2528 | 6.3505 | 3.6112 | 3.4111 | 1.2077 | 1.0459 | 0.048747 | 8.4507 | 3.7051 | 0.15346 | 0.84326 | 0.81375 | 0.14818 | 0.21641 | 0.34596 | 5.896 | 0.094073 | 0.081696 | 3.0566 | 0.80209 | 0.00025914 | 0.040134 | 0.70237 | 0.060457 | 9.2785 | 8.1611 | 8.1553
491 | 314039.5759 | 0.91854 | 0.89386 | 1.16 | 1.2482 | 12.7786 | 2.0386 | 3.761 | 0.6325 | 0.19354 | 0.073106 | 8.4433 | 2.5726 | 0.22534 | 0.77293 | 0.92238 | 0.13934 | 0.22733 | 0.31677 | 4.5593 | 0.074907 | 0.076819 | 2.8026 | 0.78588 | 0.00026045 | 0.033107 | 0.67182 | 0.061315 | 10.3242 | 7.1522 | 15.2772
492 | 360803.3005 | 0.97697 | 0.69949 | 1.5307 | 1.6969 | 9.7077 | 3.9579 | 0.60306 | 1.323 | 0.99432 | 0.024511 | 6.8232 | 1.7466 | 0.23551 | 0.75773 | 0.82052 | 0.13571 | 0.19862 | 0.27378 | 4.6425 | 0.088047 | 0.078004 | 3.0081 | 0.66388 | 0.00028195 | 0.036275 | 0.5983 | 0.057204 | 6.732 | 6.6801 | 9.998
493 | 361174.6968 | 0.94932 | 0.93477 | 0.97084 | 1.2767 | 16.4151 | 1.4305 | 1.1912 | 1.4637 | 0.43651 | 0.040488 | 7.6637 | 3.291 | 0.30433 | 0.83192 | 0.86966 | 0.1613 | 0.18748 | 0.31188 | 5.3253 | 0.084209 | 0.090122 | 3.0292 | 0.60513 | 0.00025276 | 0.029203 | 0.55716 | 0.078938 | 9.87 | 7.8797 | 14.5105
494 | 409201.6036 | 0.90522 | 0.86082 | 1.2742 | 1.7271 | 11.1008 | 3.5362 | 1.7055 | 0.98476 | 0.29949 | 0.06547 | 9.977 | 3.5988 | 0.18089 | 0.80086 | 0.80847 | 0.1373 | 0.18917 | 0.34086 | 5.4874 | 0.068699 | 0.070709 | 2.6862 | 0.75447 | 0.00025337 | 0.034103 | 0.60506 | 0.054327 | 10.3398 | 7.7899 | 9.7154
495 | 399041.0649 | 0.97987 | 0.87695 | 1.4312 | 1.8572 | 12.2121 | 1.5129 | 3.5992 | 1.0905 | 0.72979 | 0.075688 | 7.96 | 1.3997 | 0.35108 | 0.77757 | 0.81667 | 0.14194 | 0.16024 | 0.36493 | 6.0049 | 0.080661 | 0.077091 | 3.2894 | 0.72364 | 0.00026192 | 0.028957 | 0.59368 | 0.064685 | 14.2068 | 9.1097 | 14.4012
496 | 355575.8398 | 0.79892 | 0.88817 | 1.0647 | 1.5878 | 12.9387 | 2.7411 | 3.9801 | 1.8182 | 0.68759 | 0.060533 | 9.0555 | 2.0167 | 0.41204 | 0.79926 | 0.80458 | 0.14741 | 0.21244 | 0.32833 | 3.8431 | 0.084681 | 0.084694 | 3.1749 | 0.76439 | 0.00022525 | 0.035768 | 0.57697 | 0.058464 | 10.7197 | 6.7558 | 13.6657
497 | 283071.2635 | 0.97662 | 0.7906 | 1.0798 | 1.5751 | 9.6946 | 2.5873 | 1.0596 | 0.44143 | 0.83006 | 0.058425 | 8.2583 | 3.7958 | 0.42911 | 0.8001 | 0.84328 | 0.13819 | 0.1944 | 0.34783 | 4.8358 | 0.074502 | 0.071866 | 3.3808 | 0.74482 | 0.00021691 | 0.032623 | 0.68719 | 0.068322 | 12.031 | 6.3269 | 14.7686
498 | 339278.1995 | 0.92766 | 0.98901 | 0.94481 | 1.2724 | 12.2377 | 2.4204 | 2.8888 | 1.4846 | 0.83297 | 0.030743 | 7.2963 | 3.0494 | 0.13434 | 0.78659 | 0.90702 | 0.12247 | 0.20826 | 0.34369 | 5.0061 | 0.078236 | 0.076705 | 2.9791 | 0.69555 | 0.00027272 | 0.033658 | 0.76034 | 0.060279 | 10.1673 | 7.7144 | 11.7743
499 | 378956.9645 | 0.8199 | 0.71993 | 1.1711 | 1.6244 | 8.602 | 3.2262 | 0.77101 | 1.5764 | 0.81159 | 0.075463 | 6.9007 | 2.6326 | 0.20366 | 0.82185 | 0.80719 | 0.11753 | 0.21767 | 0.33129 | 4.7361 | 0.067118 | 0.083048 | 3.0309 | 0.81879 | 0.00020758 | 0.034146 | 0.66259 | 0.065319 | 7.0473 | 8.7548 | 11.6964
500 | 345473.097 | 0.94216 | 0.81513 | 1.4489 | 1.7841 | 12.0456 | 3.4105 | 2.9711 | 0.64425 | 0.51111 | 0.04722 | 6.3608 | 2.9255 | 0.30209 | 0.7707 | 0.82576 | 0.1409 | 0.18963 | 0.37797 | 4.7575 | 0.088908 | 0.078492 | 2.8974 | 0.6636 | 0.00027094 | 0.03536 | 0.55763 | 0.060491 | 8.021 | 8.9675 | 10.4256
501 | 330011.1087 | 0.86852 | 0.86962 | 1.0685 | 1.3482 | 11.2066 | 3.3831 | 3.1132 | 1.5341 | 0.535 | 0.043293 | 6.8816 | 1.424 | 0.24285 | 0.78834 | 0.88769 | 0.13946 | 0.2131 | 0.35178 | 5.6512 | 0.076961 | 0.069039 | 2.8279 | 0.68942 | 0.00024883 | 0.032082 | 0.63615 | 0.074977 | 10.6786 | 8.8317 | 10.506
502 | 364930.4071 | 0.83553 | 0.83151 | 1.3669 | 1.4187 | 10.5384 | 4.3938 | 1.7753 | 1.3609 | 0.74875 | 0.079783 | 6.0617 | 2.6313 | 0.4169 | 0.79701 | 0.91621 | 0.13745 | 0.17589 | 0.32284 | 5.3271 | 0.087436 | 0.071925 | 2.4574 | 0.85752 | 0.00023901 | 0.033796 | 0.67834 | 0.070583 | 10.2709 | 7.6322 | 14.386
503 | 405957.7383 | 0.88323 | 0.88117 | 1.4238 | 1.1367 | 10.2152 | 3.5038 | 3.7636 | 1.9116 | 0.4589 | 0.059618 | 7.9928 | 3.9957 | 0.30632 | 0.83901 | 0.89692 | 0.13453 | 0.1834 | 0.38799 | 4.6476 | 0.078628 | 0.080501 | 3.1223 | 0.68192 | 0.00020841 | 0.035809 | 0.59733 | 0.068897 | 9.5508 | 6.1774 | 14.9414
504 | 298800.4733 | 0.93092 | 0.68081 | 1.5499 | 1.2136 | 8.2246 | 3.1669 | 1.9162 | 1.7513 | 0.36921 | 0.02622 | 7.5148 | 3.5806 | 0.11611 | 0.86033 | 0.85947 | 0.13278 | 0.20784 | 0.35602 | 4.956 | 0.076865 | 0.07742 | 3.2447 | 0.85225 | 0.00025151 | 0.031502 | 0.74239 | 0.067552 | 9.0028 | 7.4399 | 13.1023
505 | 392392.3619 | 0.81483 | 0.93973 | 0.987 | 1.1787 | 14.0891 | 1.6783 | 1.2495 | 0.65911 | 0.77231 | 0.068848 | 7.4954 | 3.0794 | 0.15035 | 0.77847 | 0.87627 | 0.14187 | 0.17264 | 0.35158 | 5.146 | 0.08904 | 0.079852 | 3.2179 | 0.75628 | 0.00022141 | 0.031712 | 0.64702 | 0.068556 | 10.8312 | 8.115 | 12.2323
506 | 258265.7114 | 0.96974 | 0.95559 | 1.4274 | 1.7634 | 14.4608 | 1.7629 | 1.5215 | 1.2558 | 0.35634 | 0.026128 | 9.1202 | 1.1187 | 0.35622 | 0.80249 | 0.85972 | 0.13991 | 0.17089 | 0.35078 | 5.3868 | 0.062252 | 0.072727 | 2.5337 | 0.72863 | 0.0002425 | 0.038797 | 0.66695 | 0.074061 | 10.1985 | 7.9811 | 12.3123
507 | 290666.5456 | 0.93597 | 0.69412 | 1.3707 | 1.3831 | 9.3213 | 4.2893 | 1.6348 | 0.46885 | 0.31274 | 0.043716 | 6.052 | 0.75369 | 0.14424 | 0.75589 | 0.86235 | 0.14177 | 0.18166 | 0.3764 | 5.1764 | 0.076533 | 0.078751 | 2.7969 | 0.62285 | 0.0002365 | 0.03913 | 0.62033 | 0.066834 | 9.0955 | 6.1859 | 13.0808
508 | 295335.0876 | 0.77529 | 0.83938 | 1.5546 | 1.8324 | 13.6632 | 1.7953 | 3.7079 | 1.3418 | 0.33037 | 0.077743 | 6.4317 | 3.584 | 0.1783 | 0.80688 | 0.89429 | 0.13456 | 0.22656 | 0.31372 | 5.0323 | 0.081172 | 0.083504 | 3.5983 | 0.74117 | 0.00023243 | 0.041055 | 0.65648 | 0.065594 | 9.9339 | 9.0715 | 10.6242
509 | 329063.8652 | 0.86447 | 0.81304 | 1.258 | 1.2294 | 10.4595 | 4.8378 | 3.1414 | 1.1344 | 0.90441 | 0.047106 | 9.6094 | 2.8828 | 0.20537 | 0.77733 | 0.90884 | 0.14799 | 0.22365 | 0.29271 | 5.2239 | 0.085838 | 0.078023 | 2.9895 | 0.90912 | 0.00024215 | 0.036486 | 0.69232 | 0.052088 | 6.3646 | 7.2238 | 14.6027
510 | 344558.2528 | 0.88647 | 0.88447 | 1.1827 | 1.2825 | 15.4472 | 4.7764 | 3.8872 | 1.004 | 0.17629 | 0.033374 | 7.4369 | 3.952 | 0.23956 | 0.83228 | 0.88081 | 0.13405 | 0.1935 | 0.39544 | 3.9555 | 0.081047 | 0.08384 | 3.2152 | 0.69845 | 0.00030537 | 0.033127 | 0.67524 | 0.058807 | 8.6272 | 7.5279 | 10.4947
511 | 346146.0348 | 0.92701 | 0.9591 | 1.3456 | 1.8056 | 9.7214 | 4.3301 | 3.0996 | 1.9034 | 1.1064 | 0.063443 | 8.9116 | 1.2966 | 0.16492 | 0.79556 | 0.82176 | 0.12002 | 0.21719 | 0.33903 | 5.5233 | 0.092367 | 0.072604 | 2.6591 | 0.75157 | 0.00026143 | 0.034345 | 0.5579 | 0.060658 | 7.1499 | 9.4566 | 14.1998
512 | 373650.7409 | 0.80272 | 0.71179 | 1.3529 | 1.711 | 12.2511 | 4.0908 | 3.9301 | 0.56743 | 1.0771 | 0.057852 | 9.4968 | 3.7896 | 0.32554 | 0.79172 | 0.91545 | 0.12045 | 0.21983 | 0.36973 | 4.5207 | 0.082336 | 0.080929 | 3.0517 | 0.78684 | 0.00025766 | 0.028326 | 0.57491 | 0.067149 | 8.7552 | 7.1495 | 8.2904
513 | 337284.5406 | 0.76247 | 0.95164 | 1.3572 | 1.7818 | 11.9398 | 2.4941 | 2.3655 | 0.88219 | 0.2644 | 0.064375 | 9.0258 | 1.6495 | 0.33847 | 0.83844 | 0.88398 | 0.14039 | 0.17176 | 0.33072 | 5.6418 | 0.082034 | 0.07102 | 3.5551 | 0.81079 | 0.00023334 | 0.035157 | 0.60917 | 0.063394 | 9.886 | 9.3369 | 15.4567
514 | 375247.8281 | 0.94799 | 0.96313 | 1.2322 | 1.4775 | 5.7047 | 1.9732 | 2.9545 | 1.5582 | 0.82018 | 0.056347 | 7.5603 | 1.9155 | 0.28868 | 0.78004 | 0.8448 | 0.14598 | 0.20284 | 0.31602 | 5.1826 | 0.081945 | 0.068693 | 3.501 | 0.61683 | 0.00019846 | 0.035355 | 0.62651 | 0.065311 | 12.5393 | 9.4232 | 13.6606
515 | 372617.9116 | 0.88438 | 0.70316 | 1.2718 | 1.1429 | 12.9233 | 1.8369 | 2.6662 | 0.76898 | 0.60331 | 0.034765 | 8.488 | 2.4977 | 0.12497 | 0.78367 | 0.89043 | 0.12783 | 0.19318 | 0.29558 | 4.7524 | 0.086876 | 0.074605 | 3.1893 | 0.81215 | 0.00026001 | 0.03136 | 0.67878 | 0.066712 | 10.855 | 7.1093 | 13.3739
516 | 330361.5869 | 0.78241 | 0.82111 | 1.2066 | 1.8308 | 6.8882 | 3.5596 | 2.6684 | 1.5381 | 1.0859 | 0.074179 | 9.2109 | 3.3534 | 0.16476 | 0.77366 | 0.83612 | 0.10964 | 0.23463 | 0.33176 | 5.2003 | 0.084444 | 0.090223 | 3.1921 | 0.72457 | 0.00025052 | 0.032044 | 0.60794 | 0.055047 | 6.4347 | 7.3963 | 8.0699
517 | 316465.9961 | 0.92301 | 0.86034 | 1.3689 | 1.734 | 10.5469 | 2.9832 | 3.5855 | 0.71542 | 0.067771 | 0.04488 | 8.73 | 1.3493 | 0.34573 | 0.81781 | 0.85172 | 0.14006 | 0.204 | 0.29056 | 4.246 | 0.090974 | 0.066869 | 3.356 | 0.82352 | 0.00023042 | 0.033419 | 0.67764 | 0.066971 | 10.3768 | 7.1277 | 14.465
518 | 315419.7229 | 0.79147 | 0.97518 | 0.9951 | 1.7183 | 9.5304 | 2.762 | 2.5289 | 1.0326 | 0.82721 | 0.022805 | 7.9388 | 3.6443 | 0.25706 | 0.78091 | 0.85428 | 0.15104 | 0.22631 | 0.34607 | 4.9652 | 0.08091 | 0.0686 | 2.8627 | 0.76667 | 0.00030394 | 0.036295 | 0.62413 | 0.063462 | 6.985 | 7.2021 | 12.486
519 | 402109.0289 | 0.91187 | 0.74737 | 1.0634 | 1.3208 | 12.2578 | 3.6999 | 2.33 | 1.7445 | 0.48053 | 0.024365 | 9.5854 | 3.8907 | 0.43347 | 0.7439 | 0.86977 | 0.12216 | 0.20657 | 0.31574 | 5.0131 | 0.082074 | 0.07616 | 3.3419 | 0.68458 | 0.00023306 | 0.036345 | 0.6144 | 0.059309 | 14.076 | 8.2555 | 8.4442
520 | 324407.883 | 0.76745 | 0.86488 | 1.143 | 1.4308 | 12.591 | 2.3553 | 2.0232 | 1.5298 | 0.98135 | 0.034286 | 7.7696 | 3.4701 | 0.11459 | 0.79257 | 0.89412 | 0.11382 | 0.21838 | 0.34418 | 5.2681 | 0.086581 | 0.079903 | 2.948 | 0.81692 | 0.00024721 | 0.038648 | 0.64203 | 0.063251 | 10.1529 | 8.8952 | 10.4226
521 | 359961.3199 | 0.80318 | 0.84989 | 1.1043 | 1.2995 | 5.7548 | 2.8389 | 1.2446 | 1.8533 | 0.21658 | 0.023541 | 9.4047 | 2.9405 | 0.21202 | 0.79866 | 0.84608 | 0.1731 | 0.21572 | 0.29112 | 4.6573 | 0.08167 | 0.081848 | 3.3345 | 0.79417 | 0.00023389 | 0.035162 | 0.66614 | 0.053322 | 7.3259 | 6.2261 | 13.162
522 | 349299.6001 | 0.86407 | 0.82881 | 1.4342 | 1.6143 | 9.9865 | 2.7579 | 1.6395 | 0.79372 | 0.074346 | 0.026366 | 9.3339 | 3.3786 | 0.14627 | 0.81272 | 0.85778 | 0.14724 | 0.17525 | 0.3472 | 4.7982 | 0.073312 | 0.076266 | 3.095 | 0.77704 | 0.00025657 | 0.03704 | 0.77281 | 0.057601 | 9.9424 | 8.6511 | 9.3068
523 | 353492.5196 | 0.8917 | 0.7833 | 1.2933 | 1.2822 | 14.1545 | 2.941 | 3.9225 | 0.95334 | 0.22386 | 0.029514 | 9.8621 | 3.231 | 0.31606 | 0.78235 | 0.83717 | 0.11665 | 0.1911 | 0.27052 | 4.1394 | 0.066794 | 0.0691 | 3.5145 | 0.86943 | 0.00024106 | 0.033265 | 0.53553 | 0.07065 | 13.4377 | 6.0468 | 14.2098
524 | 342967.6633 | 0.87178 | 0.87989 | 1.0759 | 1.3272 | 14.0564 | 3.0193 | 3.1994 | 1.9313 | 0.71625 | 0.03818 | 7.7751 | 2.95 | 0.4025 | 0.78514 | 0.82566 | 0.16483 | 0.22408 | 0.31967 | 5.7509 | 0.073161 | 0.075011 | 2.6106 | 0.85194 | 0.00026503 | 0.030737 | 0.62129 | 0.054003 | 12.9745 | 8.0313 | 14.7125
525 | 342727.4185 | 0.95205 | 0.89462 | 1.1205 | 1.8303 | 6.656 | 1.7086 | 2.4406 | 0.533 | 1.0041 | 0.035091 | 7.8984 | 3.3358 | 0.15937 | 0.81476 | 0.85842 | 0.16002 | 0.16858 | 0.38354 | 4.4527 | 0.07362 | 0.085552 | 3.3636 | 0.81179 | 0.00023289 | 0.040009 | 0.67576 | 0.063589 | 12.3027 | 7.9973 | 14.0309
526 | 331993.991 | 0.92985 | 0.68179 | 1.3669 | 1.4591 | 12.1491 | 4.1388 | 2.4284 | 1.8137 | 0.87502 | 0.079459 | 9.3832 | 3.6275 | 0.31436 | 0.82877 | 0.83311 | 0.15739 | 0.18959 | 0.33804 | 4.854 | 0.097588 | 0.070181 | 2.8142 | 0.81047 | 0.00030301 | 0.029893 | 0.73032 | 0.076787 | 9.8254 | 6.1197 | 15.4046
527 | 341655.666 | 0.90321 | 0.81656 | 1.2612 | 1.6774 | 14.5774 | 2.7917 | 2.4066 | 1.9287 | 0.22493 | 0.058329 | 9.8491 | 0.52654 | 0.38673 | 0.81348 | 0.84704 | 0.13761 | 0.22929 | 0.34993 | 4.4042 | 0.080603 | 0.079116 | 2.7601 | 0.87521 | 0.00023771 | 0.03797 | 0.61556 | 0.073276 | 7.8532 | 7.9103 | 13.2566
528 | 272770.6029 | 0.9016 | 0.8055 | 0.96461 | 1.5419 | 15.0799 | 4.7999 | 3.9677 | 1.4469 | 0.57828 | 0.059924 | 7.3353 | 0.5785 | 0.26045 | 0.73132 | 0.87487 | 0.16542 | 0.18858 | 0.28527 | 4.7839 | 0.079877 | 0.093107 | 3.0217 | 0.77353 | 0.00026167 | 0.041122 | 0.65099 | 0.058454 | 9.4229 | 8.4396 | 10.3308
529 | 266329.6692 | 0.97248 | 0.75241 | 1.4644 | 1.8072 | 10.7837 | 3.6539 | 1.501 | 1.337 | 1.088 | 0.062577 | 9.6738 | 3.1526 | 0.21649 | 0.86392 | 0.76838 | 0.14315 | 0.18139 | 0.3144 | 4.5086 | 0.084041 | 0.084194 | 3.2933 | 0.86413 | 0.00026973 | 0.031243 | 0.54272 | 0.06672 | 11.2744 | 6.0566 | 13.5769
530 | 327131.2864 | 0.75959 | 0.93746 | 1.5465 | 1.5407 | 14.7243 | 2.564 | 2.1905 | 0.52664 | 0.25236 | 0.059289 | 9.1373 | 3.3996 | 0.43883 | 0.7592 | 0.80793 | 0.15769 | 0.23086 | 0.32622 | 5.3586 | 0.076919 | 0.063953 | 2.8686 | 0.72439 | 0.00030264 | 0.03758 | 0.67377 | 0.064579 | 8.2916 | 8.8584 | 9.7494
531 | 381070.1256 | 0.92343 | 0.94025 | 1.178 | 1.6158 | 9.7387 | 2.5727 | 1.2112 | 1.7091 | 0.58013 | 0.021412 | 6.9952 | 3.0446 | 0.2106 | 0.81586 | 0.83181 | 0.13299 | 0.23597 | 0.36396 | 5.2967 | 0.07136 | 0.079753 | 3.3212 | 0.74868 | 0.00021419 | 0.029795 | 0.63573 | 0.067735 | 7.4543 | 6.8175 | 13.7652
532 | 357748.743 | 0.84548 | 0.83797 | 1.3085 | 1.4928 | 12.6849 | 0.90151 | 3.1283 | 0.48275 | 0.38502 | 0.068538 | 6.1185 | 0.82816 | 0.30906 | 0.84897 | 0.87963 | 0.11675 | 0.1828 | 0.30371 | 5.3686 | 0.069108 | 0.064109 | 2.7535 | 0.79847 | 0.00028066 | 0.035377 | 0.56761 | 0.066018 | 10.4346 | 9.6126 | 8.7364
533 | 334148.8585 | 0.75258 | 0.79367 | 1.1413 | 1.8296 | 12.3862 | 2.8854 | 1.2298 | 0.66522 | 0.29674 | 0.056918 | 9.254 | 2.5523 | 0.19494 | 0.76048 | 0.90177 | 0.12348 | 0.18559 | 0.30502 | 5.9627 | 0.083858 | 0.074066 | 2.4317 | 0.76931 | 0.00025956 | 0.039814 | 0.60778 | 0.05633 | 10.4213 | 8.8814 | 11.0931
534 | 336866.552 | 0.88856 | 0.67825 | 1.4053 | 1.7619 | 10.0072 | 4.47 | 2.6443 | 1.7561 | 0.6852 | 0.052264 | 6.9764 | 2.7211 | 0.28418 | 0.7716 | 0.85475 | 0.12526 | 0.24496 | 0.36172 | 4.7901 | 0.080481 | 0.068257 | 2.6372 | 0.7165 | 0.00023405 | 0.036524 | 0.65909 | 0.062726 | 10.6952 | 9.0526 | 9.5548
535 | 347011.8264 | 0.84147 | 0.8321 | 1.0828 | 1.4796 | 11.2261 | 4.1176 | 0.83173 | 1.0962 | 0.82779 | 0.028501 | 8.1995 | 0.96023 | 0.21516 | 0.81594 | 0.82701 | 0.16062 | 0.22609 | 0.28656 | 4.592 | 0.078952 | 0.069846 | 3.1375 | 0.8062 | 0.0002381 | 0.033287 | 0.58121 | 0.062379 | 12.9457 | 8.0396 | 13.5504
536 | 328254.8254 | 0.86305 | 0.87497 | 1.2206 | 1.1371 | 11.8083 | 2.1713 | 2.5715 | 1.3399 | 0.7147 | 0.036181 | 8.4932 | 1.0875 | 0.43498 | 0.76703 | 0.78431 | 0.11012 | 0.2066 | 0.31942 | 5.5731 | 0.085478 | 0.091142 | 2.7743 | 0.86271 | 0.00028103 | 0.030318 | 0.59279 | 0.068182 | 6.9556 | 9.7452 | 12.5291
537 | 279427.3578 | 0.98614 | 0.87638 | 1.1258 | 1.6692 | 13.3499 | 2.9562 | 1.2613 | 1.7235 | 0.81313 | 0.077986 | 7.2344 | 2.033 | 0.2976 | 0.80005 | 0.89154 | 0.12203 | 0.19135 | 0.25652 | 4.6313 | 0.088578 | 0.068072 | 2.632 | 0.62619 | 0.00024132 | 0.036406 | 0.5892 | 0.066101 | 10.4091 | 9.734 | 8.0781
538 | 293838.9228 | 0.83306 | 0.85505 | 1.3929 | 1.2172 | 15.6121 | 2.1994 | 2.912 | 1.9728 | 0.71 | 0.069292 | 7.8601 | 2.5641 | 0.32526 | 0.80794 | 0.89755 | 0.14312 | 0.17514 | 0.3457 | 4.624 | 0.081714 | 0.084546 | 3.2136 | 0.76075 | 0.00026922 | 0.032715 | 0.64645 | 0.065602 | 6.003 | 7.6886 | 10.2994
539 | 309870.3109 | 0.78114 | 0.72114 | 1.2786 | 1.8669 | 15.8087 | 4.8635 | 2.6888 | 1.4446 | 0.24801 | 0.039176 | 7.2875 | 1.0512 | 0.38445 | 0.74653 | 0.79055 | 0.15801 | 0.22512 | 0.4033 | 5.3113 | 0.070563 | 0.067789 | 3.2297 | 0.69486 | 0.000275 | 0.030702 | 0.64281 | 0.061402 | 10.04 | 6.7435 | 13.2362
540 | 360898.2311 | 0.76792 | 0.80728 | 1.3055 | 1.2554 | 13.2808 | 2.0444 | 3.9171 | 1.688 | 0.5302 | 0.057769 | 6.2799 | 3.6038 | 0.19008 | 0.85374 | 0.89492 | 0.14379 | 0.17423 | 0.28234 | 5.9268 | 0.077247 | 0.073953 | 3.2677 | 0.77479 | 0.00024686 | 0.034044 | 0.6438 | 0.059934 | 11.7644 | 6.8286 | 13.4218
541 | 313327.783 | 0.98104 | 0.89528 | 1.2146 | 1.2394 | 11.6822 | 3.0509 | 2.697 | 1.4298 | 0.72328 | 0.029857 | 6.4853 | 1.3436 | 0.17837 | 0.74776 | 0.83271 | 0.16328 | 0.18686 | 0.34447 | 4.828 | 0.092064 | 0.061045 | 3.1933 | 0.74248 | 0.00027658 | 0.032407 | 0.62897 | 0.054209 | 9.1127 | 6.9076 | 15.4867
542 | 339733.0932 | 0.97878 | 0.80811 | 1.4185 | 1.8473 | 9.7969 | 4.7655 | 0.78945 | 1.173 | 0.76116 | 0.021746 | 6.7094 | 1.8902 | 0.26242 | 0.86847 | 0.81899 | 0.14357 | 0.20029 | 0.37281 | 5.4515 | 0.098756 | 0.079674 | 2.9644 | 0.82032 | 0.00024651 | 0.031326 | 0.69526 | 0.071823 | 10.0885 | 8.1369 | 8.8562
543 | 307873.8783 | 0.88888 | 0.72795 | 0.99126 | 1.2556 | 6.5544 | 3.0091 | 0.83924 | 0.71945 | 0.091613 | 0.055786 | 7.5775 | 1.0591 | 0.30752 | 0.80732 | 0.84595 | 0.15323 | 0.23245 | 0.36408 | 5.0306 | 0.061531 | 0.078545 | 2.9963 | 0.78826 | 0.00029967 | 0.041438 | 0.58172 | 0.056189 | 12.5585 | 7.133 | 12.6097
544 | 341762.5356 | 0.96749 | 0.99537 | 1.504 | 1.2093 | 13.5729 | 2.0697 | 1.7893 | 1.1801 | 1.0281 | 0.041881 | 9.0945 | 3.9884 | 0.40593 | 0.79393 | 0.86137 | 0.14058 | 0.23775 | 0.26467 | 4.6956 | 0.077488 | 0.088777 | 3.5395 | 0.77634 | 0.00026141 | 0.035423 | 0.54665 | 0.05673 | 10.811 | 8.9341 | 13.0683
545 | 383086.6206 | 0.93701 | 0.86891 | 1.1367 | 1.7296 | 6.2867 | 2.9199 | 1.8744 | 0.93193 | 0.39385 | 0.037667 | 9.3122 | 1.762 | 0.18843 | 0.82194 | 0.87143 | 0.11133 | 0.19687 | 0.39034 | 5.4852 | 0.080202 | 0.071673 | 2.9566 | 0.88031 | 0.00028121 | 0.031989 | 0.55544 | 0.057928 | 11.6325 | 6.482 | 13.879
546 | 393381.2244 | 0.75924 | 0.88963 | 1.5171 | 1.7477 | 15.2844 | 2.025 | 2.8243 | 1.4329 | 0.66699 | 0.049397 | 6.3067 | 1.7987 | 0.23295 | 0.82514 | 0.86472 | 0.14368 | 0.23878 | 0.33884 | 4.2842 | 0.064624 | 0.070912 | 2.9204 | 0.65181 | 0.00022165 | 0.038379 | 0.64551 | 0.067962 | 6.3242 | 6.1068 | 11.4577
547 | 290533.8941 | 0.94767 | 0.91263 | 1.2274 | 1.7277 | 13.1672 | 2.7232 | 0.78037 | 1.109 | 1.0205 | 0.055367 | 8.6405 | 3.1046 | 0.34482 | 0.77326 | 0.82978 | 0.13872 | 0.17805 | 0.32104 | 5.14 | 0.084283 | 0.081838 | 3.1668 | 0.77465 | 0.00024096 | 0.029941 | 0.71252 | 0.07232 | 9.2566 | 9.175 | 8.9472
548 | 362232.2164 | 0.81928 | 0.89921 | 1.5269 | 1.2932 | 9.5193 | 2.643 | 3.8009 | 0.61054 | 0.97615 | 0.050566 | 9.9082 | 1.8186 | 0.18164 | 0.74267 | 0.80627 | 0.15454 | 0.20833 | 0.30216 | 5.0643 | 0.086714 | 0.064947 | 2.8586 | 0.7276 | 0.00022929 | 0.03348 | 0.62071 | 0.0546 | 5.5746 | 9.303 | 12.9671
549 | 332300.8857 | 0.8998 | 0.80055 | 1.4685 | 1.4174 | 11.7743 | 3.8824 | 3.279 | 0.74006 | 0.85386 | 0.065242 | 6.0915 | 0.9428 | 0.19774 | 0.80728 | 0.77864 | 0.16162 | 0.22104 | 0.32997 | 5.5854 | 0.086268 | 0.075558 | 2.4609 | 0.61755 | 0.00029495 | 0.038713 | 0.6703 | 0.078134 | 11.2372 | 7.621 | 15.5741
550 | 355418.6166 | 0.92173 | 0.92706 | 1.107 | 1.1285 | 13.3752 | 2.5749 | 2.2103 | 1.8469 | 0.38006 | 0.071179 | 6.0813 | 3.1268 | 0.14573 | 0.72727 | 0.84001 | 0.11698 | 0.16404 | 0.40594 | 4.3832 | 0.079944 | 0.085138 | 3.5298 | 0.76634 | 0.00028917 | 0.035531 | 0.68059 | 0.070065 | 7.2617 | 6.9584 | 11.5034
551 | 272398.7398 | 0.95099 | 0.85881 | 0.98477 | 1.4866 | 12.5728 | 4.3555 | 3.6929 | 1.7164 | 1.0047 | 0.025231 | 6.6537 | 1.7808 | 0.41753 | 0.7721 | 0.89344 | 0.15997 | 0.18646 | 0.32705 | 5.2425 | 0.071654 | 0.09002 | 2.9537 | 0.70165 | 0.00020963 | 0.039114 | 0.6961 | 0.074922 | 5.6517 | 8.4441 | 12.5664
552 | 308469.7608 | 0.98656 | 0.79676 | 1.0172 | 1.1692 | 11.5532 | 3.2413 | 2.8683 | 0.83865 | 0.32258 | 0.053434 | 8.3033 | 1.6846 | 0.32461 | 0.78681 | 0.85919 | 0.12353 | 0.18757 | 0.32844 | 5.0338 | 0.073948 | 0.083355 | 2.4994 | 0.80886 | 0.00030746 | 0.031831 | 0.5827 | 0.059976 | 12.2051 | 6.8852 | 10.8665
553 | 305329.828 | 0.84882 | 0.93813 | 0.98681 | 1.5534 | 9.2675 | 2.5346 | 1.9607 | 1.968 | 1.1611 | 0.053369 | 7.5814 | 3.9909 | 0.42027 | 0.83203 | 0.858 | 0.15569 | 0.18753 | 0.39891 | 5.7369 | 0.073304 | 0.069697 | 2.6855 | 0.72678 | 0.00026026 | 0.033924 | 0.61504 | 0.064123 | 9.7973 | 9.9367 | 9.8182
554 | 305065.3369 | 0.86501 | 0.79802 | 1.272 | 1.8355 | 16.4945 | 3.9344 | 2.5769 | 1.6704 | 0.87262 | 0.059846 | 7.3617 | 0.98348 | 0.19064 | 0.81034 | 0.8781 | 0.13542 | 0.20752 | 0.29245 | 5.4121 | 0.078297 | 0.086318 | 3.4045 | 0.71681 | 0.00024582 | 0.036802 | 0.62859 | 0.064898 | 9.4717 | 9.9142 | 12.7387
555 | 285179.3903 | 0.84461 | 0.77308 | 1.1567 | 1.2152 | 10.1072 | 2.8888 | 3.6479 | 1.1826 | 0.70372 | 0.025486 | 6.1917 | 3.5961 | 0.15365 | 0.86005 | 0.8616 | 0.16465 | 0.20899 | 0.39734 | 4.6536 | 0.070902 | 0.086526 | 2.6427 | 0.85355 | 0.00026206 | 0.029649 | 0.7065 | 0.065781 | 12.476 | 6.703 | 14.4129
556 | 335545.4821 | 0.91238 | 0.90808 | 1.2584 | 1.7093 | 13.6517 | 2.6023 | 3.723 | 0.79271 | 0.95598 | 0.0358 | 6.4258 | 3.1999 | 0.19444 | 0.78069 | 0.84561 | 0.11894 | 0.18607 | 0.36369 | 5.1389 | 0.082587 | 0.084216 | 2.9106 | 0.65834 | 0.00024317 | 0.035564 | 0.64852 | 0.055177 | 9.5464 | 7.9121 | 13.9129
557 | 343750.1681 | 0.84631 | 0.96722 | 1.5128 | 1.1847 | 11.1375 | 2.6984 | 2.0018 | 1.4932 | 0.33214 | 0.040534 | 9.8412 | 2.2414 | 0.27667 | 0.82615 | 0.8454 | 0.13099 | 0.21354 | 0.29816 | 4.8626 | 0.091054 | 0.077243 | 3.0157 | 0.71629 | 0.00027939 | 0.030447 | 0.60171 | 0.059566 | 9.5674 | 6.3125 | 13.1466
558 | 323724.2536 | 0.98763 | 0.91445 | 1.0536 | 1.154 | 12.3029 | 2.3944 | 2.3489 | 0.79643 | 0.067166 | 0.055165 | 9.3724 | 2.9785 | 0.16752 | 0.78667 | 0.85687 | 0.14954 | 0.1545 | 0.30982 | 4.8489 | 0.088094 | 0.069743 | 2.8731 | 0.86635 | 0.00021976 | 0.029432 | 0.67339 | 0.063023 | 13.3686 | 8.5509 | 9.0069
559 | 302133.7058 | 0.99397 | 0.81422 | 1.2096 | 1.1712 | 13.3877 | 2.2179 | 2.5526 | 0.85238 | 1.0536 | 0.053277 | 8.0183 | 0.8178 | 0.40996 | 0.748 | 0.85276 | 0.13391 | 0.17683 | 0.39204 | 5.0436 | 0.078812 | 0.083084 | 2.9618 | 0.72619 | 0.00028191 | 0.032539 | 0.65768 | 0.067836 | 9.4127 | 6.87 | 10.9561
560 | 307982.3007 | 0.97254 | 0.81148 | 0.97891 | 1.7718 | 10.1173 | 1.4621 | 3.0347 | 0.89121 | 0.79272 | 0.03456 | 6.1848 | 2.2799 | 0.202 | 0.771 | 0.88185 | 0.14531 | 0.19056 | 0.28976 | 4.953 | 0.095279 | 0.085682 | 2.8297 | 0.82476 | 0.00025296 | 0.042907 | 0.69151 | 0.06415 | 6.6952 | 9.6117 | 11.7141
561 | 347066.5643 | 0.94995 | 0.91212 | 1.3472 | 1.4657 | 14.7 | 1.8179 | 3.8911 | 0.61976 | 1.0297 | 0.04763 | 9.9244 | 1.9383 | 0.40529 | 0.84145 | 0.87414 | 0.12746 | 0.21173 | 0.2907 | 4.5238 | 0.078476 | 0.081522 | 3.1139 | 0.70996 | 0.00027126 | 0.030631 | 0.64679 | 0.071213 | 7.3628 | 8.3151 | 15.0204
562 | 289288.7266 | 0.77164 | 0.86461 | 1.5479 | 1.3416 | 8.5735 | 3.0375 | 1.4072 | 0.75341 | 0.95397 | 0.059104 | 7.7378 | 0.8126 | 0.28123 | 0.81799 | 0.86538 | 0.14662 | 0.17966 | 0.31978 | 5.3136 | 0.090738 | 0.078649 | 3.0182 | 0.78727 | 0.00026349 | 0.031961 | 0.52437 | 0.071848 | 6.1422 | 9.2584 | 13.4694
563 | 345412.4881 | 0.92234 | 0.92935 | 1.4795 | 1.6808 | 10.8882 | 2.6367 | 1.8769 | 1.187 | 0.59811 | 0.025407 | 9.9975 | 1.1396 | 0.24481 | 0.81956 | 0.8244 | 0.14759 | 0.22904 | 0.29567 | 4.1838 | 0.077151 | 0.077526 | 3.2887 | 0.75275 | 0.00028749 | 0.037465 | 0.58863 | 0.071141 | 7.6463 | 9.579 | 12.7945
564 | 345336.7439 | 0.804 | 0.98594 | 1.3489 | 1.4912 | 16.3875 | 2.8442 | 2.9624 | 0.99224 | 0.75092 | 0.073852 | 6.6639 | 1.2599 | 0.14354 | 0.79195 | 0.83406 | 0.15086 | 0.1963 | 0.32237 | 5.3782 | 0.067596 | 0.071281 | 3.2777 | 0.66637 | 0.00025301 | 0.029293 | 0.60563 | 0.068038 | 9.6049 | 7.3389 | 12.1347
565 | 336771.4763 | 0.91768 | 0.79354 | 1.1919 | 1.463 | 15.4816 | 3.7922 | 2.2733 | 1.2484 | 0.94576 | 0.058128 | 8.9945 | 2.4595 | 0.12398 | 0.78147 | 0.87263 | 0.12054 | 0.20489 | 0.36752 | 5.0535 | 0.080733 | 0.071544 | 2.6456 | 0.78157 | 0.00023095 | 0.037546 | 0.66139 | 0.072285 | 9.1721 | 6.3282 | 9.9628
566 | 366502.5755 | 0.91555 | 0.98489 | 1.4018 | 1.3041 | 8.2649 | 2.5649 | 3.6352 | 1.1877 | 0.92723 | 0.051299 | 9.8023 | 1.2589 | 0.24402 | 0.83696 | 0.80272 | 0.14286 | 0.2177 | 0.36689 | 5.5822 | 0.074409 | 0.067298 | 2.8073 | 0.79326 | 0.00023275 | 0.03755 | 0.50417 | 0.060746 | 7.9228 | 6.9357 | 10.0971
567 | 330701.7986 | 0.80628 | 0.72816 | 1.2805 | 1.1383 | 8.4356 | 3.5309 | 1.3629 | 1.4353 | 0.44937 | 0.053015 | 7.8328 | 0.95536 | 0.13214 | 0.76947 | 0.86076 | 0.15076 | 0.21549 | 0.38039 | 5.0396 | 0.085626 | 0.068508 | 2.7838 | 0.84308 | 0.00020604 | 0.032281 | 0.74761 | 0.060103 | 8.1191 | 8.794 | 12.6439
568 | 371522.3049 | 0.90743 | 0.70644 | 1.311 | 1.1884 | 10.828 | 1.5672 | 2.0894 | 1.6971 | 0.94799 | 0.072033 | 9.1557 | 2.3951 | 0.37383 | 0.75182 | 0.83841 | 0.10923 | 0.17771 | 0.37389 | 4.8515 | 0.092655 | 0.073422 | 2.6039 | 0.87137 | 0.00029719 | 0.038045 | 0.61705 | 0.057874 | 9.4461 | 9.373 | 14.5374
569 | 395157.0052 | 0.9002 | 0.75645 | 0.96246 | 1.3518 | 12.1862 | 2.4521 | 3.5281 | 1.3449 | 0.053815 | 0.068791 | 8.5098 | 3.3603 | 0.12861 | 0.76313 | 0.80868 | 0.12919 | 0.18967 | 0.30782 | 4.9869 | 0.093227 | 0.084121 | 3.2443 | 0.62582 | 0.00024693 | 0.029788 | 0.7111 | 0.061165 | 10.0131 | 9.2696 | 9.0328
570 | 378224.5985 | 0.94733 | 0.91373 | 1.34 | 1.1671 | 13.9043 | 2.1802 | 0.90749 | 1.5897 | 0.72702 | 0.02522 | 7.0908 | 3.5402 | 0.37307 | 0.77016 | 0.88565 | 0.12068 | 0.18678 | 0.33561 | 4.168 | 0.081836 | 0.076294 | 3.6242 | 0.71712 | 0.00025626 | 0.034595 | 0.55275 | 0.067545 | 10.0779 | 8.4731 | 8.6046
571 | 298446.3161 | 0.94597 | 0.75832 | 1.4116 | 1.5781 | 16.7837 | 3.3466 | 1.3117 | 1.0087 | 0.41705 | 0.060965 | 9.2188 | 1.0363 | 0.1986 | 0.7855 | 0.84626 | 0.13576 | 0.21038 | 0.30155 | 4.2063 | 0.070645 | 0.064142 | 2.5391 | 0.72521 | 0.00025312 | 0.035033 | 0.67001 | 0.070784 | 9.88 | 8.1571 | 13.4031
572 | 326616.3646 | 0.82683 | 0.74656 | 1.3177 | 1.6498 | 15.4185 | 4.8558 | 3.8421 | 0.58498 | 0.93271 | 0.065071 | 6.39 | 2.1866 | 0.36223 | 0.81708 | 0.89973 | 0.1429 | 0.19008 | 0.35964 | 5.5121 | 0.083747 | 0.074166 | 3.299 | 0.64791 | 0.00024024 | 0.034163 | 0.57063 | 0.06659 | 10.8953 | 9.3858 | 9.7424
573 | 315641.3219 | 0.98258 | 0.95713 | 1.0878 | 1.7461 | 13.5457 | 5.0527 | 3.0817 | 0.93479 | 0.95969 | 0.04897 | 7.1404 | 2.8934 | 0.14728 | 0.79765 | 0.84412 | 0.1173 | 0.16937 | 0.33331 | 5.7459 | 0.083613 | 0.071327 | 3.2562 | 0.778 | 0.00024885 | 0.031422 | 0.55818 | 0.061921 | 10.5798 | 9.3276 | 11.5316
574 | 339501.6704 | 0.8986 | 0.92881 | 1.249 | 1.1973 | 8.7222 | 1.01 | 3.9454 | 1.658 | 0.60168 | 0.059382 | 6.0541 | 1.0059 | 0.34508 | 0.82247 | 0.81616 | 0.13909 | 0.19983 | 0.41059 | 4.5756 | 0.079311 | 0.072494 | 2.5376 | 0.77597 | 0.00024045 | 0.040457 | 0.67842 | 0.05357 | 7.9685 | 6.2931 | 9.5656
575 | 321349.2896 | 0.82846 | 0.70228 | 1.5577 | 1.7599 | 9.2435 | 1.6073 | 2.838 | 1.6562 | 0.90557 | 0.033414 | 6.2211 | 2.0626 | 0.14801 | 0.85643 | 0.82837 | 0.15679 | 0.18135 | 0.33344 | 4.664 | 0.082398 | 0.063322 | 2.4682 | 0.77515 | 0.00024788 | 0.035443 | 0.72616 | 0.065994 | 10.974 | 8.2143 | 8.4666
576 | 368295.8789 | 0.94499 | 0.95204 | 1.5352 | 1.4157 | 11.9538 | 2.6123 | 3.8828 | 0.85298 | 1.1596 | 0.049508 | 7.3128 | 3.6501 | 0.24392 | 0.77404 | 0.86813 | 0.16114 | 0.19918 | 0.38319 | 4.1752 | 0.073371 | 0.069451 | 2.6894 | 0.79586 | 0.00027129 | 0.030974 | 0.67717 | 0.064933 | 12.4856 | 8.4501 | 11.2084
577 | 275200.4811 | 0.90582 | 0.86678 | 1.0967 | 1.6389 | 13.0461 | 4.1553 | 1.9725 | 0.53614 | 0.21464 | 0.068337 | 7.505 | 3.747 | 0.3365 | 0.75572 | 0.88333 | 0.13715 | 0.22197 | 0.40055 | 5.2838 | 0.078423 | 0.070976 | 2.84 | 0.61895 | 0.00025157 | 0.034382 | 0.69103 | 0.059481 | 8.4403 | 9.7585 | 12.0026
578 | 321015.9323 | 0.83618 | 0.84153 | 0.99809 | 1.7133 | 14.8567 | 1.4193 | 3.6793 | 1.8354 | 0.44405 | 0.077533 | 8.9489 | 2.5334 | 0.30714 | 0.79105 | 0.85735 | 0.16259 | 0.19142 | 0.30999 | 4.484 | 0.091103 | 0.092395 | 2.7921 | 0.76901 | 0.00022886 | 0.03773 | 0.77624 | 0.065147 | 8.7111 | 9.1806 | 15.5765
579 | 300284.3066 | 0.91838 | 0.77713 | 1.1117 | 1.8178 | 11.1927 | 2.7435 | 1.1365 | 0.78975 | 0.86138 | 0.047763 | 6.546 | 0.60863 | 0.29689 | 0.79519 | 0.81221 | 0.1271 | 0.18654 | 0.37035 | 4.6341 | 0.06573 | 0.07776 | 2.8928 | 0.75343 | 0.00025015 | 0.03681 | 0.59961 | 0.064875 | 13.6865 | 7.7973 | 9.6144
580 | 259556.9976 | 0.764 | 0.76898 | 1.0696 | 1.451 | 14.7069 | 3.801 | 3.3067 | 0.82689 | 0.6409 | 0.038158 | 8.716 | 3.6893 | 0.36585 | 0.79276 | 0.87309 | 0.13833 | 0.19048 | 0.34348 | 4.9212 | 0.071261 | 0.074875 | 3.3851 | 0.64598 | 0.00021402 | 0.031224 | 0.76538 | 0.064839 | 11.7418 | 9.4242 | 10.7053
581 | 325045.5767 | 0.94053 | 0.86909 | 1.5253 | 1.8108 | 10.2441 | 2.4784 | 3.0518 | 1.206 | 0.523 | 0.069402 | 8.3753 | 2.9133 | 0.3853 | 0.77159 | 0.92773 | 0.15152 | 0.2307 | 0.35165 | 4.4816 | 0.094806 | 0.082156 | 3.3521 | 0.72163 | 0.00027265 | 0.027577 | 0.59986 | 0.06526 | 7.6003 | 9.0076 | 14.0626
582 | 341494.6356 | 0.99354 | 0.82298 | 1.4773 | 1.4612 | 13.0727 | 3.8576 | 2.8635 | 0.58636 | 1.09 | 0.022019 | 9.5927 | 3.9823 | 0.12448 | 0.82571 | 0.88731 | 0.11239 | 0.17872 | 0.3139 | 4.6407 | 0.079583 | 0.070929 | 3.5749 | 0.80268 | 0.00028545 | 0.033471 | 0.73109 | 0.05576 | 6.6453 | 7.7836 | 9.2557
583 | 265076.3911 | 0.98696 | 0.7626 | 1.3955 | 1.5567 | 9.9806 | 1.9496 | 0.67102 | 1.6922 | 1.0409 | 0.045601 | 6.0321 | 3.5334 | 0.31014 | 0.85166 | 0.85204 | 0.13315 | 0.21637 | 0.34058 | 4.3489 | 0.063356 | 0.063993 | 2.9323 | 0.64333 | 0.00023488 | 0.038398 | 0.60421 | 0.065664 | 7.9986 | 7.7185 | 11.1214
584 | 305733.3764 | 0.84915 | 0.93023 | 1.2213 | 1.2339 | 9.7525 | 2.3482 | 3.019 | 1.5407 | 1.0398 | 0.020042 | 6.3234 | 3.4733 | 0.3004 | 0.80817 | 0.83831 | 0.14375 | 0.19578 | 0.33045 | 4.2678 | 0.084886 | 0.077551 | 3.0686 | 0.84961 | 0.00024006 | 0.034592 | 0.53129 | 0.061706 | 9.3548 | 9.1428 | 15.1204
585 | 339450.3033 | 0.90079 | 0.96048 | 1.0887 | 1.7946 | 13.6717 | 1.6188 | 3.0647 | 1.6474 | 0.60821 | 0.057512 | 8.4107 | 2.0271 | 0.41989 | 0.76106 | 0.84646 | 0.14609 | 0.16886 | 0.36558 | 5.3998 | 0.083987 | 0.08712 | 2.5263 | 0.78087 | 0.00023675 | 0.034732 | 0.62394 | 0.060037 | 9.4033 | 8.6679 | 10.9921
586 | 336618.9122 | 0.85366 | 0.95785 | 1.0459 | 1.146 | 10.2734 | 3.8522 | 0.66712 | 1.2133 | 0.32523 | 0.077074 | 9.0003 | 2.9321 | 0.38849 | 0.83248 | 0.86751 | 0.13702 | 0.20875 | 0.38704 | 4.7755 | 0.080716 | 0.065003 | 2.8225 | 0.8346 | 0.00025548 | 0.036485 | 0.56182 | 0.068252 | 9.3407 | 8.6038 | 11.12
587 | 357025.6013 | 0.77751 | 0.70932 | 1.5 | 1.6354 | 13.7131 | 4.5414 | 2.8378 | 1.2563 | 0.44898 | 0.063081 | 6.4485 | 2.7242 | 0.21574 | 0.7774 | 0.91707 | 0.14587 | 0.1941 | 0.30084 | 5.973 | 0.09341 | 0.078857 | 3.202 | 0.80552 | 0.00028896 | 0.035227 | 0.71781 | 0.051132 | 10.1434 | 6.2226 | 15.7428
588 | 366288.6233 | 0.92631 | 0.97573 | 1.5176 | 1.2334 | 8.5437 | 2.4052 | 1.8293 | 0.81096 | 0.66574 | 0.036375 | 9.249 | 0.62722 | 0.37275 | 0.81501 | 0.81161 | 0.14392 | 0.22049 | 0.32984 | 4.7725 | 0.070875 | 0.075747 | 2.305 | 0.65128 | 0.00025898 | 0.035905 | 0.57988 | 0.059201 | 10.4622 | 8.5965 | 15.6061
589 | 253143.877 | 0.78964 | 0.87913 | 1.3426 | 1.6762 | 10.8771 | 3.4287 | 3.3729 | 0.88007 | 1.0958 | 0.046577 | 7.5703 | 2.489 | 0.24211 | 0.79686 | 0.89918 | 0.12867 | 0.22077 | 0.33705 | 4.7309 | 0.077517 | 0.087218 | 3.0252 | 0.74818 | 0.00023753 | 0.029407 | 0.63892 | 0.054656 | 5.1114 | 7.2433 | 11.6269
590 | 357729.4042 | 0.9412 | 0.85177 | 1.0492 | 1.4475 | 13.6139 | 1.9787 | 0.94847 | 1.0341 | 0.90952 | 0.051528 | 8.2701 | 1.8397 | 0.25209 | 0.7891 | 0.82347 | 0.15383 | 0.16518 | 0.33619 | 4.8445 | 0.080803 | 0.075047 | 2.7796 | 0.66627 | 0.00021754 | 0.034223 | 0.56719 | 0.055384 | 7.2091 | 9.6905 | 11.7388
591 | 296619.1017 | 0.88328 | 0.68108 | 1.2243 | 1.2225 | 11.5431 | 2.4296 | 2.3319 | 1.7947 | 0.71768 | 0.023906 | 6.9851 | 1.8103 | 0.2731 | 0.82334 | 0.82823 | 0.12642 | 0.20707 | 0.32115 | 5.3063 | 0.079482 | 0.084507 | 3.0262 | 0.71269 | 0.00029756 | 0.036949 | 0.64371 | 0.061236 | 6.8952 | 8.658 | 9.3508
592 | 322135.5959 | 0.87819 | 0.72609 | 1.1749 | 1.8378 | 12.1601 | 2.1879 | 0.77968 | 1.6611 | 0.79678 | 0.075303 | 8.1478 | 3.4423 | 0.31987 | 0.7794 | 0.77736 | 0.15001 | 0.17281 | 0.37758 | 4.1489 | 0.086295 | 0.076056 | 2.3464 | 0.80793 | 0.00030772 | 0.031164 | 0.61185 | 0.073828 | 9.228 | 8.9163 | 8.8756
593 | 300133.4727 | 0.91904 | 0.7778 | 1.0655 | 1.6781 | 10.8981 | 2.078 | 3.8298 | 1.2222 | 0.61097 | 0.073292 | 6.4672 | 2.8099 | 0.33762 | 0.8646 | 0.86037 | 0.13695 | 0.22025 | 0.35358 | 4.8102 | 0.084913 | 0.075528 | 3.5079 | 0.67591 | 0.00025067 | 0.032111 | 0.5405 | 0.062867 | 10.5545 | 7.8107 | 12.2811
594 | 347772.2832 | 0.9817 | 0.92144 | 1.4897 | 1.793 | 12.8002 | 4.4758 | 2.7531 | 1.4072 | 0.51677 | 0.027089 | 6.8313 | 1.0676 | 0.28049 | 0.75545 | 0.86384 | 0.10731 | 0.20066 | 0.35317 | 5.1492 | 0.084694 | 0.090084 | 2.7634 | 0.7553 | 0.00024311 | 0.033048 | 0.74896 | 0.070246 | 12.2876 | 6.8836 | 12.2412
595 | 329908.4491 | 0.78503 | 0.77571 | 1.2254 | 1.1912 | 13.8398 | 1.4577 | 0.57661 | 1.6186 | 1.0331 | 0.028198 | 9.8648 | 1.6361 | 0.39036 | 0.81848 | 0.88159 | 0.12466 | 0.19382 | 0.26084 | 5.3032 | 0.084722 | 0.092768 | 3.1005 | 0.71344 | 0.00025194 | 0.036443 | 0.64156 | 0.074755 | 6.7815 | 9.6791 | 10.2278
596 | 372304.0731 | 0.84178 | 0.84972 | 1.4786 | 1.3716 | 9.3528 | 2.8209 | 1.5222 | 1.0612 | 0.28706 | 0.031978 | 7.9963 | 1.0334 | 0.2378 | 0.76686 | 0.83049 | 0.14222 | 0.20963 | 0.35832 | 4.402 | 0.078147 | 0.078052 | 3.5274 | 0.66192 | 0.00026194 | 0.030265 | 0.69599 | 0.073632 | 14.4897 | 9.4415 | 9.1013
597 | 307665.401 | 0.76476 | 0.9735 | 0.9787 | 1.2624 | 11.5933 | 0.99988 | 1.6658 | 1.9274 | 0.24149 | 0.036466 | 7.5268 | 3.6758 | 0.247 | 0.78321 | 0.84216 | 0.15349 | 0.23835 | 0.31493 | 5.2085 | 0.08803 | 0.080214 | 3.1496 | 0.88993 | 0.00023323 | 0.029765 | 0.62812 | 0.074302 | 9.9023 | 8.3604 | 15.9635
598 | 411231.4077 | 0.75109 | 0.94435 | 1.3216 | 1.1729 | 12.9752 | 2.061 | 0.56079 | 1.289 | 0.95893 | 0.069636 | 7.9464 | 1.58 | 0.1272 | 0.78338 | 0.84317 | 0.12844 | 0.23396 | 0.3088 | 5.1921 | 0.075353 | 0.084814 | 3.0364 | 0.82421 | 0.00021061 | 0.038997 | 0.61692 | 0.063616 | 12.1193 | 7.0447 | 10.9224
599 | 381933.7963 | 0.89591 | 0.84475 | 1.0211 | 1.6919 | 12.4817 | 3.6074 | 3.2504 | 0.85562 | 0.59128 | 0.056402 | 8.0924 | 2.8673 | 0.29871 | 0.8284 | 0.85827 | 0.13413 | 0.18109 | 0.32872 | 4.6701 | 0.071204 | 0.091326 | 3.1406 | 0.87658 | 0.00028568 | 0.035479 | 0.61621 | 0.05777 | 7.6398 | 9.042 | 8.2376
600 | 330978.9131 | 0.87269 | 0.68751 | 1.3895 | 1.6065 | 9.446 | 2.2782 | 1.5365 | 1.7054 | 0.81116 | 0.07318 | 7.3215 | 2.4173 | 0.2012 | 0.81435 | 0.85616 | 0.14814 | 0.20078 | 0.34067 | 4.2004 | 0.081795 | 0.086365 | 3.0451 | 0.74722 | 0.00025398 | 0.037284 | 0.64064 | 0.059889 | 7.6714 | 9.9163 | 12.4239
601 | 333668.2738 | 0.77432 | 0.81731 | 1.3614 | 1.7048 | 14.2168 | 1.8743 | 2.5998 | 1.4922 | 0.78071 | 0.056789 | 9.4797 | 2.1898 | 0.20052 | 0.79544 | 0.85099 | 0.12058 | 0.16832 | 0.38084 | 5.1794 | 0.079921 | 0.077877 | 3.2339 | 0.78645 | 0.00026786 | 0.035569 | 0.52033 | 0.069983 | 9.8917 | 6.6791 | 8.4862
602 | 373246.5752 | 0.8315 | 0.7181 | 1.1526 | 1.6599 | 6.3266 | 2.7867 | 2.3196 | 0.80634 | 1.1192 | 0.054478 | 6.8495 | 0.82172 | 0.21979 | 0.75315 | 0.77761 | 0.13159 | 0.1936 | 0.33948 | 4.6363 | 0.079971 | 0.089829 | 2.8599 | 0.77161 | 0.00029364 | 0.033629 | 0.67589 | 0.073932 | 14.363 | 9.9494 | 10.5453
603 | 337218.4638 | 0.97133 | 0.87349 | 1.4326 | 1.4213 | 8.9497 | 4.2356 | 2.4482 | 0.46291 | 0.11503 | 0.050033 | 6.2145 | 3.5616 | 0.32387 | 0.80321 | 0.877 | 0.15972 | 0.18585 | 0.30537 | 4.3973 | 0.080581 | 0.075943 | 2.8149 | 0.72235 | 0.00022087 | 0.036104 | 0.61274 | 0.069951 | 11.3882 | 7.1811 | 11.763
604 | 314195.4618 | 0.84928 | 0.76844 | 1.5314 | 1.4338 | 12.7568 | 2.6349 | 1.7546 | 0.773 | 0.42713 | 0.022583 | 8.6077 | 0.84676 | 0.37791 | 0.79314 | 0.84233 | 0.12345 | 0.16097 | 0.39139 | 5.0657 | 0.089436 | 0.080768 | 3.1528 | 0.66255 | 0.0002414 | 0.031957 | 0.5744 | 0.064009 | 7.8237 | 9.8806 | 14.7336
605 | 360765.0142 | 0.81709 | 0.79567 | 1.5035 | 1.4035 | 14.7821 | 3.0271 | 1.0182 | 1.3558 | 0.32676 | 0.054254 | 9.4088 | 3.6072 | 0.40203 | 0.76155 | 0.83072 | 0.14545 | 0.18894 | 0.33044 | 5.0704 | 0.067072 | 0.083131 | 2.6078 | 0.67208 | 0.00020791 | 0.039272 | 0.62807 | 0.050548 | 8.6581 | 6.4499 | 15.7275
606 | 255883.1617 | 0.91258 | 0.73402 | 1.3701 | 1.3083 | 9.9642 | 3.6641 | 2.4911 | 1.9416 | 0.97154 | 0.045632 | 9.7885 | 0.52142 | 0.14141 | 0.81819 | 0.88058 | 0.13596 | 0.21953 | 0.30624 | 5.1313 | 0.06419 | 0.07706 | 2.444 | 0.91856 | 0.00023706 | 0.037744 | 0.64952 | 0.062596 | 8.5203 | 6.3017 | 12.8565
607 | 379090.2776 | 0.88149 | 0.89976 | 1.4886 | 1.5361 | 13.9311 | 1.8867 | 3.2602 | 1.0954 | 0.15948 | 0.025314 | 8.3087 | 1.7575 | 0.13519 | 0.8562 | 0.8149 | 0.15372 | 0.19981 | 0.32955 | 4.4218 | 0.072 | 0.072797 | 3.5534 | 0.81133 | 0.00027361 | 0.033831 | 0.56174 | 0.053488 | 12.691 | 6.5245 | 8.6177
608 | 328837.0616 | 0.79945 | 0.99283 | 0.96166 | 1.857 | 10.7982 | 2.6474 | 2.0881 | 1.2083 | 0.36076 | 0.030723 | 7.1861 | 3.8531 | 0.30285 | 0.7754 | 0.8334 | 0.13903 | 0.17401 | 0.30434 | 4.6774 | 0.085941 | 0.085098 | 3.2986 | 0.69905 | 0.00023047 | 0.033329 | 0.51175 | 0.051902 | 13.9311 | 7.3634 | 14.352
609 | 274174.2514 | 0.87146 | 0.76193 | 1.4526 | 1.6276 | 15.4563 | 0.92515 | 1.9496 | 1.9443 | 0.33515 | 0.044385 | 8.8672 | 3.9145 | 0.17433 | 0.79654 | 0.88285 | 0.15138 | 0.21423 | 0.3713 | 5.566 | 0.077189 | 0.068173 | 3.2591 | 0.79991 | 0.00020231 | 0.033257 | 0.67917 | 0.063177 | 6.9748 | 9.1949 | 8.888
610 | 371220.5206 | 0.88381 | 0.6985 | 1.3729 | 1.3172 | 13.3701 | 1.3614 | 1.8653 | 1.1173 | 1.1817 | 0.028382 | 9.6249 | 3.7396 | 0.26908 | 0.76379 | 0.9091 | 0.13994 | 0.18432 | 0.32515 | 5.0148 | 0.074863 | 0.070876 | 3.0112 | 0.89981 | 0.0002428 | 0.030617 | 0.65973 | 0.063396 | 9.6106 | 8.9742 | 10.8618
611 | 278198.7346 | 0.92561 | 0.80488 | 1.0274 | 1.6449 | 7.4542 | 0.94175 | 3.7317 | 0.69359 | 0.10093 | 0.023028 | 6.3754 | 1.2009 | 0.22755 | 0.79758 | 0.87165 | 0.14233 | 0.20911 | 0.34961 | 4.9895 | 0.090659 | 0.058315 | 3.1479 | 0.82095 | 0.00021434 | 0.034612 | 0.53443 | 0.062119 | 6.3555 | 9.8464 | 11.0491
612 | 386837.7255 | 0.80798 | 0.93394 | 1.4703 | 1.4947 | 9.9062 | 2.7016 | 1.4867 | 1.1751 | 0.61314 | 0.058261 | 7.5092 | 3.0164 | 0.33546 | 0.82668 | 0.87023 | 0.13967 | 0.20421 | 0.34501 | 4.3205 | 0.085978 | 0.087889 | 3.2431 | 0.77332 | 0.00024181 | 0.040295 | 0.64779 | 0.066959 | 9.3656 | 9.1181 | 14.0368
613 | 319614.9557 | 0.92203 | 0.79935 | 1.5205 | 1.7001 | 11.7498 | 3.4912 | 2.7225 | 0.62326 | 0.97843 | 0.028441 | 8.3469 | 3.661 | 0.11168 | 0.78047 | 0.88452 | 0.15961 | 0.16498 | 0.38026 | 4.888 | 0.086934 | 0.08586 | 3.2828 | 0.69249 | 0.00030217 | 0.037626 | 0.71865 | 0.062914 | 10.1021 | 9.153 | 8.7885
614 | 331503.8889 | 0.78629 | 0.95029 | 1.5212 | 1.7009 | 9.6136 | 1.6496 | 2.343 | 1.6063 | 0.11973 | 0.068976 | 6.3264 | 1.306 | 0.23804 | 0.81014 | 0.8133 | 0.14463 | 0.22979 | 0.32055 | 5.3983 | 0.081212 | 0.08293 | 3.5464 | 0.59478 | 0.00026247 | 0.039524 | 0.73395 | 0.059867 | 10.6425 | 7.2079 | 9.6044
615 | 298123.531 | 0.78432 | 0.87654 | 1.1384 | 1.5594 | 12.2795 | 3.2091 | 2.1587 | 1.5345 | 0.59368 | 0.058608 | 9.5727 | 1.7653 | 0.14558 | 0.78116 | 0.86063 | 0.15269 | 0.20537 | 0.357 | 5.5099 | 0.069607 | 0.087088 | 2.4292 | 0.82619 | 0.00021773 | 0.037425 | 0.5485 | 0.069064 | 12.0652 | 9.5396 | 10.6981
616 | 338247.5661 | 0.9796 | 0.72861 | 0.99207 | 1.8655 | 9.3446 | 3.4605 | 2.0431 | 0.84453 | 0.063582 | 0.064163 | 9.9618 | 3.3845 | 0.35197 | 0.77245 | 0.88658 | 0.1191 | 0.2217 | 0.38766 | 4.0329 | 0.073559 | 0.074217 | 2.9429 | 0.7392 | 0.00022644 | 0.038872 | 0.5167 | 0.055018 | 8.7068 | 9.5532 | 8.5429
617 | 376386.9064 | 0.86555 | 0.70977 | 1.5423 | 1.3802 | 10.154 | 2.9234 | 2.8167 | 1.1385 | 0.65039 | 0.039487 | 9.6985 | 3.9229 | 0.19291 | 0.78707 | 0.83553 | 0.13018 | 0.18782 | 0.34832 | 4.1898 | 0.079175 | 0.06878 | 3.3094 | 0.79139 | 0.00025929 | 0.036337 | 0.63687 | 0.05944 | 9.4942 | 9.3324 | 9.27
618 | 316207.3171 | 0.85313 | 0.80302 | 1.0935 | 1.4311 | 8.6088 | 1.8125 | 2.1757 | 0.75737 | 0.94893 | 0.065229 | 8.0866 | 3.4642 | 0.33778 | 0.79644 | 0.87598 | 0.1192 | 0.19838 | 0.32814 | 4.9284 | 0.078453 | 0.084311 | 2.8199 | 0.75515 | 0.00026433 | 0.035206 | 0.61726 | 0.077053 | 10.5221 | 9.1278 | 13.0798
619 | 359748.7476 | 0.79837 | 0.99867 | 1.3207 | 1.2122 | 13.2317 | 1.9479 | 1.371 | 1.0979 | 0.90594 | 0.030886 | 9.3446 | 1.9045 | 0.40846 | 0.7692 | 0.91045 | 0.15057 | 0.17051 | 0.31434 | 5.1668 | 0.073503 | 0.073758 | 3.1912 | 0.74587 | 0.00028395 | 0.029499 | 0.60551 | 0.061901 | 7.0233 | 7.0555 | 15.6746
620 | 362542.3382 | 0.87536 | 0.68885 | 0.96686 | 1.3331 | 14.2035 | 4.7126 | 3.5536 | 0.59949 | 0.94264 | 0.022339 | 6.5287 | 2.0863 | 0.39877 | 0.83054 | 0.87239 | 0.12505 | 0.19945 | 0.36544 | 4.3726 | 0.075871 | 0.063382 | 3.4168 | 0.7694 | 0.00022327 | 0.034328 | 0.62518 | 0.062139 | 11.0337 | 6.8789 | 13.096
621 | 332427.4642 | 0.83281 | 0.8643 | 1.2178 | 1.4655 | 7.9044 | 4.722 | 3.1064 | 1.3977 | 1.1097 | 0.029952 | 8.6275 | 1.7165 | 0.15864 | 0.80672 | 0.86276 | 0.13763 | 0.20515 | 0.31153 | 5.0215 | 0.083932 | 0.083387 | 2.9256 | 0.74065 | 0.00025611 | 0.032699 | 0.60496 | 0.061889 | 6.9273 | 7.7398 | 10.8438
622 | 281141.9447 | 0.83663 | 0.69461 | 1.354 | 1.2238 | 9.1992 | 2.233 | 1.9536 | 1.201 | 1.046 | 0.046912 | 8.8992 | 2.5941 | 0.12216 | 0.7825 | 0.9003 | 0.14926 | 0.22598 | 0.38471 | 4.0703 | 0.069989 | 0.058966 | 2.8513 | 0.73142 | 0.00028337 | 0.02871 | 0.68406 | 0.060191 | 10.36 | 6.9809 | 11.7775
623 | 290867.5589 | 0.94015 | 0.91705 | 1.3014 | 1.4247 | 14.3868 | 5.0921 | 2.9907 | 0.9193 | 0.70643 | 0.071332 | 9.1649 | 1.8252 | 0.33963 | 0.79853 | 0.87513 | 0.15133 | 0.19427 | 0.37936 | 4.1813 | 0.070938 | 0.07877 | 2.8656 | 0.63865 | 0.00028311 | 0.038828 | 0.69454 | 0.058011 | 10.2339 | 6.2457 | 14.9171
624 | 331152.7454 | 0.81235 | 0.70107 | 1.2766 | 1.4964 | 10.5316 | 3.8293 | 1.1777 | 1.9236 | 1.107 | 0.053535 | 9.8155 | 2.0248 | 0.13946 | 0.77907 | 0.82232 | 0.15521 | 0.23748 | 0.30907 | 3.9099 | 0.063076 | 0.082264 | 2.9701 | 0.87558 | 0.00021837 | 0.031817 | 0.65352 | 0.071514 | 11.271 | 6.5863 | 8.9697
625 | 325637.2892 | 0.98714 | 0.68323 | 1.1671 | 1.7583 | 8.1896 | 4.3077 | 1.064 | 1.8424 | 0.82311 | 0.020233 | 8.2049 | 1.9858 | 0.32077 | 0.79053 | 0.8772 | 0.14678 | 0.17789 | 0.3878 | 4.9738 | 0.086981 | 0.078566 | 3.0236 | 0.8505 | 0.0002746 | 0.031663 | 0.52643 | 0.05985 | 7.546 | 7.367 | 10.759
626 | 332779.2458 | 0.77644 | 0.82672 | 1.2483 | 1.8718 | 8.364 | 3.0126 | 0.53068 | 1.6321 | 0.10298 | 0.069049 | 9.9475 | 3.2276 | 0.4213 | 0.79077 | 0.84764 | 0.11387 | 0.20809 | 0.31764 | 5.5194 | 0.080816 | 0.075068 | 2.7372 | 0.71497 | 0.00025986 | 0.035308 | 0.67324 | 0.074619 | 12.503 | 8.8382 | 14.9246
627 | 300510.5211 | 0.8278 | 0.81691 | 0.99687 | 1.397 | 13.1927 | 3.1827 | 1.8233 | 1.0805 | 0.12644 | 0.043436 | 7.8912 | 2.3272 | 0.37809 | 0.84793 | 0.88741 | 0.16349 | 0.17019 | 0.41228 | 4.7585 | 0.074724 | 0.071375 | 2.8781 | 0.86104 | 0.00027807 | 0.029264 | 0.65728 | 0.061849 | 8.5822 | 9.9658 | 13.3302
628 | 300959.8168 | 0.95116 | 0.88495 | 1.4652 | 1.5832 | 8.0932 | 3.0415 | 0.71636 | 1.1449 | 0.28851 | 0.064945 | 9.1462 | 0.90856 | 0.23057 | 0.77464 | 0.81576 | 0.14508 | 0.23736 | 0.33811 | 4.2421 | 0.070714 | 0.067044 | 2.7135 | 0.7966 | 0.00029674 | 0.035126 | 0.7225 | 0.065285 | 12.3982 | 9.1626 | 12.1961
629 | 283645.2359 | 0.91936 | 0.71139 | 1.1557 | 1.507 | 11.3913 | 3.6968 | 0.59467 | 0.91628 | 0.75394 | 0.037807 | 9.4638 | 3.8568 | 0.21728 | 0.7912 | 0.91087 | 0.12431 | 0.15605 | 0.37255 | 4.9321 | 0.08397 | 0.08531 | 3.2578 | 0.68421 | 0.00026105 | 0.03668 | 0.72744 | 0.068539 | 8.0253 | 8.984 | 8.0538
630 | 258703.0385 | 0.77777 | 0.73974 | 1.3484 | 1.6734 | 13.0648 | 2.7838 | 2.3063 | 0.8222 | 0.65505 | 0.038922 | 7.6158 | 3.0584 | 0.38607 | 0.79338 | 0.84688 | 0.13244 | 0.18832 | 0.29878 | 5.4173 | 0.090219 | 0.081396 | 2.8324 | 0.69375 | 0.00025206 | 0.037443 | 0.59584 | 0.0741 | 10.0075 | 8.5371 | 13.978
631 | 352535.8602 | 0.9982 | 0.91823 | 1.3608 | 1.318 | 12.9994 | 3.4487 | 0.99219 | 0.42993 | 1.1037 | 0.072442 | 6.7445 | 3.1959 | 0.43638 | 0.77862 | 0.8507 | 0.12559 | 0.16009 | 0.32037 | 4.9469 | 0.077111 | 0.07785 | 2.9013 | 0.75318 | 0.00030593 | 0.034011 | 0.58829 | 0.066691 | 13.1431 | 6.4879 | 14.9688
632 | 363495.7662 | 0.77313 | 0.99564 | 1.2115 | 1.1923 | 12.0601 | 4.2052 | 2.2276 | 1.5039 | 0.075361 | 0.059586 | 9.1816 | 1.3216 | 0.3573 | 0.78849 | 0.84038 | 0.12447 | 0.22336 | 0.40679 | 4.5639 | 0.077278 | 0.079019 | 2.8617 | 0.82908 | 0.00027556 | 0.040518 | 0.63793 | 0.063884 | 13.4295 | 8.1714 | 11.1724
633 | 370220.9315 | 0.83948 | 0.78888 | 1.1514 | 1.1754 | 11.1219 | 2.3801 | 1.2415 | 1.64 | 1.1604 | 0.077875 | 6.1266 | 2.6092 | 0.13284 | 0.74017 | 0.85837 | 0.12837 | 0.227 | 0.39427 | 5.755 | 0.090121 | 0.069627 | 2.9553 | 0.66693 | 0.00026526 | 0.033458 | 0.66897 | 0.058707 | 11.8606 | 8.7696 | 11.6623
634 | 290149.4326 | 0.75044 | 0.78501 | 1.2031 | 1.265 | 14.554 | 4.219 | 1.5573 | 1.0286 | 0.45707 | 0.025926 | 7.8313 | 2.3903 | 0.42818 | 0.798 | 0.77904 | 0.16148 | 0.18576 | 0.32085 | 5.5421 | 0.086423 | 0.079438 | 2.5304 | 0.6896 | 0.00023098 | 0.033529 | 0.62891 | 0.063104 | 6.1951 | 7.5037 | 8.5651
635 | 337014.1091 | 0.95883 | 0.96689 | 1.5111 | 1.1268 | 11.5471 | 2.293 | 2.9379 | 1.2684 | 0.27415 | 0.05715 | 7.3433 | 0.70407 | 0.41335 | 0.79628 | 0.88819 | 0.13279 | 0.21756 | 0.34933 | 4.4576 | 0.094103 | 0.079954 | 2.6345 | 0.80936 | 0.00023785 | 0.034024 | 0.68863 | 0.05313 | 5.9475 | 6.2615 | 10.1446
636 | 299597.909 | 0.8658 | 0.97872 | 1.1484 | 1.6245 | 12.2646 | 1.5486 | 1.1164 | 1.4796 | 0.14939 | 0.069133 | 6.4585 | 0.62291 | 0.36043 | 0.80908 | 0.92588 | 0.13354 | 0.17729 | 0.28947 | 5.2618 | 0.074612 | 0.079788 | 3.1454 | 0.87008 | 0.00025694 | 0.036176 | 0.64506 | 0.064819 | 12.3338 | 6.5318 | 13.6342
637 | 315845.0036 | 0.87907 | 0.76942 | 1.3309 | 1.2378 | 8.5582 | 3.2699 | 3.2337 | 1.5735 | 0.37429 | 0.030192 | 9.7458 | 0.63854 | 0.21681 | 0.85041 | 0.81552 | 0.11583 | 0.19743 | 0.3113 | 4.4372 | 0.060477 | 0.075651 | 2.9048 | 0.70357 | 0.00028005 | 0.040415 | 0.77366 | 0.053273 | 6.4736 | 8.7895 | 15.0904
638 | 333626.7525 | 0.76176 | 0.80399 | 1.3804 | 1.6803 | 12.5157 | 1.5698 | 3.6215 | 1.5321 | 1.0599 | 0.046227 | 7.3766 | 3.844 | 0.24623 | 0.824 | 0.77367 | 0.10688 | 0.2039 | 0.34853 | 5.1516 | 0.06786 | 0.072346 | 2.9147 | 0.83895 | 0.00025769 | 0.032742 | 0.61899 | 0.072499 | 6.056 | 8.4049 | 8.702
639 | 332358.2563 | 0.84224 | 0.96219 | 1.2572 | 1.1524 | 9.9133 | 1.6946 | 3.8164 | 0.4554 | 0.1734 | 0.059991 | 6.5781 | 1.3361 | 0.19896 | 0.82276 | 0.81903 | 0.12317 | 0.17617 | 0.33 | 5.4472 | 0.065045 | 0.078936 | 2.4789 | 0.68647 | 0.00024731 | 0.031388 | 0.71229 | 0.062708 | 10.212 | 7.4637 | 12.7536
640 | 357365.0923 | 0.98456 | 0.96623 | 1.1411 | 1.5264 | 11.2697 | 2.7995 | 1.009 | 1.4209 | 0.72587 | 0.054507 | 6.7302 | 2.7532 | 0.33248 | 0.80878 | 0.8793 | 0.14805 | 0.17696 | 0.38369 | 5.649 | 0.073916 | 0.080967 | 3.4299 | 0.70328 | 0.00025496 | 0.032057 | 0.63083 | 0.056864 | 11.4979 | 7.4188 | 12.4311
641 | 353114.795 | 0.96892 | 0.96616 | 1.337 | 1.7217 | 11.3261 | 1.3874 | 3.0277 | 0.76649 | 0.91631 | 0.057467 | 6.9622 | 2.0528 | 0.17626 | 0.77965 | 0.84963 | 0.1314 | 0.22088 | 0.38122 | 4.9305 | 0.080376 | 0.090612 | 3.0034 | 0.75413 | 0.00022579 | 0.035582 | 0.67669 | 0.050011 | 9.2516 | 8.4905 | 15.7287
642 | 290077.3074 | 0.8826 | 0.69497 | 1.5051 | 1.7568 | 14.8039 | 4.7851 | 0.50665 | 0.69676 | 0.97233 | 0.047972 | 8.7733 | 0.54054 | 0.43207 | 0.81184 | 0.85551 | 0.15066 | 0.17219 | 0.30895 | 5.1064 | 0.073648 | 0.080418 | 3.469 | 0.71939 | 0.00024797 | 0.033281 | 0.655 | 0.061257 | 8.7193 | 9.8729 | 15.6911
643 | 358208.8019 | 0.90837 | 0.74187 | 1.0105 | 1.8027 | 16.1561 | 2.5598 | 2.9104 | 1.3242 | 1.015 | 0.041217 | 9.7228 | 0.9755 | 0.33355 | 0.78132 | 0.79346 | 0.12309 | 0.24211 | 0.35447 | 4.8034 | 0.081375 | 0.06981 | 3.2068 | 0.75276 | 0.00023958 | 0.032395 | 0.63908 | 0.062573 | 12.9176 | 7.8688 | 12.4696
644 | 340587.6774 | 0.81605 | 0.78562 | 1.4607 | 1.8064 | 13.1116 | 2.0354 | 2.9506 | 0.72273 | 0.36615 | 0.055085 | 6.7705 | 0.89008 | 0.14497 | 0.76994 | 0.83734 | 0.14729 | 0.20232 | 0.33711 | 5.6386 | 0.085797 | 0.071247 | 3.3572 | 0.78117 | 0.00027171 | 0.035489 | 0.61341 | 0.052664 | 12.9998 | 8.0675 | 11.9314
645 | 327810.1723 | 0.91541 | 0.92661 | 1.3155 | 1.5582 | 12.3362 | 2.2205 | 1.735 | 0.96357 | 1.1132 | 0.025978 | 7.7009 | 2.3577 | 0.18403 | 0.79376 | 0.85048 | 0.16307 | 0.23282 | 0.31265 | 5.9195 | 0.085077 | 0.068644 | 2.7408 | 0.74633 | 0.00030951 | 0.04043 | 0.63302 | 0.061596 | 7.7612 | 6.8581 | 9.1321
646 | 324762.4705 | 0.89691 | 0.79127 | 1.0065 | 1.3139 | 10.1932 | 4.1618 | 3.3275 | 1.2297 | 0.95673 | 0.071509 | 7.2832 | 1.777 | 0.43954 | 0.80054 | 0.82297 | 0.14294 | 0.18478 | 0.28921 | 5.2842 | 0.092676 | 0.07434 | 2.6743 | 0.75384 | 0.00028694 | 0.030892 | 0.56409 | 0.069868 | 7.5245 | 8.2268 | 13.8668
647 | 271756.431 | 0.89815 | 0.8986 | 1.4121 | 1.74 | 12.56 | 2.076 | 1.5665 | 0.42425 | 1.0389 | 0.063004 | 9.4257 | 0.77556 | 0.20015 | 0.82169 | 0.80448 | 0.12565 | 0.20221 | 0.39492 | 5.4773 | 0.081105 | 0.085661 | 2.973 | 0.81732 | 0.00023203 | 0.032838 | 0.58628 | 0.056538 | 9.8162 | 6.2162 | 14.8397
648 | 348058.2678 | 0.99239 | 0.99203 | 1.0405 | 1.3224 | 7.6791 | 2.7311 | 3.5612 | 1.6605 | 1.0679 | 0.075129 | 9.0122 | 2.232 | 0.11512 | 0.81926 | 0.84443 | 0.13475 | 0.19477 | 0.30487 | 4.4109 | 0.075295 | 0.078532 | 3.6263 | 0.7474 | 0.00026707 | 0.035862 | 0.73573 | 0.064055 | 11.5673 | 6.0148 | 11.556
649 | 373875.8489 | 0.89268 | 0.90382 | 1.1768 | 1.5113 | 7.7253 | 2.1741 | 2.4541 | 1.4735 | 0.70828 | 0.042786 | 6.5244 | 3.1708 | 0.39733 | 0.82056 | 0.88424 | 0.14133 | 0.23575 | 0.31567 | 5.2669 | 0.06362 | 0.078707 | 2.6976 | 0.83624 | 0.00025523 | 0.035792 | 0.7345 | 0.063369 | 9.7912 | 9.4306 | 14.3296
650 | 302955.0281 | 0.80527 | 0.90792 | 1.3455 | 1.5036 | 9.4782 | 2.9163 | 3.7804 | 1.2587 | 0.78894 | 0.03495 | 7.1043 | 1.4482 | 0.26305 | 0.77598 | 0.80204 | 0.14602 | 0.19228 | 0.38417 | 4.4065 | 0.07659 | 0.081772 | 3.1865 | 0.82331 | 0.00021103 | 0.036069 | 0.58591 | 0.053466 | 10.2849 | 6.8242 | 9.1927
651 | 311279.7149 | 0.90465 | 0.72984 | 1.3506 | 1.3612 | 7.7997 | 2.1147 | 2.6852 | 1.8092 | 1.1907 | 0.052624 | 8.4046 | 1.558 | 0.29573 | 0.83362 | 0.82131 | 0.13256 | 0.17856 | 0.32559 | 5.4981 | 0.083875 | 0.093757 | 3.131 | 0.7189 | 0.0002572 | 0.033855 | 0.60658 | 0.062826 | 9.2043 | 7.1284 | 10.107
652 | 286096.4881 | 0.85525 | 0.71568 | 1.0124 | 1.8197 | 13.6292 | 4.7491 | 2.4946 | 0.62758 | 0.26785 | 0.040311 | 9.3022 | 0.9017 | 0.26208 | 0.77548 | 0.86686 | 0.14035 | 0.21963 | 0.27954 | 5.0276 | 0.071767 | 0.07422 | 2.3752 | 0.84741 | 0.00023865 | 0.029416 | 0.57653 | 0.060611 | 7.0256 | 6.7615 | 10.6404
653 | 324068.2047 | 0.82335 | 0.81092 | 1.0177 | 1.3026 | 13.0401 | 4.0948 | 1.847 | 0.49343 | 0.74339 | 0.047932 | 9.7388 | 0.96381 | 0.11212 | 0.76256 | 0.78021 | 0.12264 | 0.17075 | 0.29895 | 4.7688 | 0.095372 | 0.079297 | 3.1578 | 0.7305 | 0.00026123 | 0.034413 | 0.59538 | 0.052646 | 9.6782 | 9.0746 | 10.6494
654 | 379615.0248 | 0.79124 | 0.84228 | 1.4194 | 1.8119 | 6.7193 | 1.8994 | 1.3177 | 1.4006 | 1.0108 | 0.058798 | 8.4903 | 1.2414 | 0.37171 | 0.77765 | 0.87107 | 0.12551 | 0.22069 | 0.35533 | 4.569 | 0.077239 | 0.070376 | 3.1777 | 0.73525 | 0.00026604 | 0.034541 | 0.70703 | 0.073424 | 10.3325 | 9.2251 | 8.167
655 | 323345.1513 | 0.988 | 0.93444 | 1.1723 | 1.3116 | 10.0298 | 2.3639 | 3.9548 | 1.4232 | 1.1483 | 0.04758 | 8.4389 | 1.6954 | 0.43463 | 0.85111 | 0.86179 | 0.1533 | 0.21396 | 0.37907 | 5.4449 | 0.078216 | 0.077797 | 3.1005 | 0.79006 | 0.00022824 | 0.040118 | 0.67971 | 0.068141 | 9.1939 | 6.4984 | 13.8501
656 | 375585.5494 | 0.75297 | 0.75482 | 1.0675 | 1.2405 | 11.6898 | 2.4687 | 2.0323 | 1.1613 | 0.20616 | 0.052679 | 9.1097 | 3.3673 | 0.31065 | 0.75724 | 0.86171 | 0.13225 | 0.21614 | 0.31631 | 4.9116 | 0.074029 | 0.083831 | 3.5845 | 0.60036 | 0.00027409 | 0.039522 | 0.61791 | 0.054535 | 10.6723 | 6.3964 | 15.0847
657 | 297130.3676 | 0.76537 | 0.72514 | 1.4332 | 1.7209 | 8.8398 | 2.8592 | 0.747 | 1.6125 | 0.79091 | 0.042318 | 7.7771 | 0.73583 | 0.34716 | 0.81661 | 0.89717 | 0.16409 | 0.20701 | 0.32125 | 5.7894 | 0.090089 | 0.079987 | 3.453 | 0.65963 | 0.00020556 | 0.036632 | 0.61839 | 0.070278 | 8.1914 | 8.3207 | 8.227
658 | 408081.6316 | 0.82301 | 0.84691 | 1.4854 | 1.2975 | 12.362 | 2.6622 | 3.4044 | 1.8514 | 0.15526 | 0.046615 | 7.8878 | 3.8769 | 0.30083 | 0.86986 | 0.82742 | 0.1318 | 0.2368 | 0.35343 | 4.8119 | 0.088005 | 0.078378 | 3.0559 | 0.8537 | 0.00024903 | 0.03351 | 0.535 | 0.066766 | 11.1886 | 9.0946 | 8.6751
659 | 326254.8082 | 0.94283 | 0.8458 | 1.2276 | 1.8276 | 8.0273 | 2.0194 | 3.2282 | 1.2994 | 0.28344 | 0.043638 | 8.9844 | 3.3177 | 0.17731 | 0.80076 | 0.83789 | 0.13447 | 0.20174 | 0.27905 | 4.4979 | 0.07599 | 0.074764 | 3.017 | 0.75884 | 0.00019617 | 0.031742 | 0.68535 | 0.065354 | 11.6676 | 7.4757 | 8.6525
660 | 306107.04 | 0.83228 | 0.74145 | 1.0433 | 1.5041 | 11.8872 | 2.9131 | 2.1211 | 1.9854 | 0.27795 | 0.044642 | 9.9922 | 1.2502 | 0.23013 | 0.82722 | 0.86549 | 0.15752 | 0.20386 | 0.30692 | 4.5613 | 0.087251 | 0.073503 | 2.4366 | 0.78149 | 0.00026734 | 0.028992 | 0.61045 | 0.061878 | 13.0471 | 8.3543 | 10.7188
661 | 268205.2593 | 0.90113 | 0.83195 | 1.0018 | 1.6849 | 14.5722 | 2.6699 | 2.5216 | 1.8594 | 0.79541 | 0.070177 | 6.4359 | 1.2851 | 0.28439 | 0.78197 | 0.83231 | 0.13211 | 0.21798 | 0.33263 | 5.8505 | 0.072273 | 0.07315 | 3.0183 | 0.93225 | 0.00024327 | 0.035322 | 0.59486 | 0.063563 | 13.792 | 7.443 | 8.5585
662 | 337354.9805 | 0.9273 | 0.83505 | 1.2946 | 1.5995 | 11.8763 | 1.9367 | 2.9955 | 0.61835 | 0.14151 | 0.026749 | 7.2129 | 1.7455 | 0.16512 | 0.75765 | 0.88365 | 0.15595 | 0.23225 | 0.27833 | 4.8773 | 0.085037 | 0.062606 | 2.441 | 0.72636 | 0.00024859 | 0.04224 | 0.62699 | 0.065771 | 9.277 | 7.2468 | 8.9163
663 | 287536.776 | 0.86127 | 0.97317 | 1.5117 | 1.5591 | 12.5487 | 2.21 | 0.8401 | 0.51523 | 0.18228 | 0.070989 | 7.4513 | 2.3692 | 0.28006 | 0.75912 | 0.81836 | 0.14684 | 0.19088 | 0.27792 | 5.3499 | 0.089633 | 0.076111 | 3.0779 | 0.80845 | 0.00027513 | 0.037177 | 0.75418 | 0.05891 | 9.6545 | 8.5624 | 13.7549
664 | 322179.7833 | 0.78131 | 0.7038 | 1.188 | 1.7176 | 6.9356 | 2.3487 | 3.5695 | 1.279 | 0.72187 | 0.044757 | 7.5195 | 3.9556 | 0.1264 | 0.81256 | 0.81693 | 0.13129 | 0.23014 | 0.27313 | 5.3958 | 0.077531 | 0.066961 | 3.0573 | 0.86449 | 0.00024848 | 0.03094 | 0.51134 | 0.063693 | 8.8803 | 7.7726 | 9.4527
665 | 351615.1421 | 0.98537 | 0.77943 | 0.93936 | 1.6014 | 13.1787 | 3.4885 | 2.3735 | 1.6458 | 0.69549 | 0.031162 | 7.8951 | 2.7643 | 0.17083 | 0.80598 | 0.80338 | 0.14885 | 0.1884 | 0.33668 | 4.6555 | 0.086951 | 0.078325 | 2.9893 | 0.80662 | 0.00029827 | 0.032412 | 0.6004 | 0.063672 | 11.339 | 9.7303 | 13.2252
666 | 394825.5036 | 0.79394 | 0.91469 | 0.98925 | 1.4446 | 8.1851 | 1.7043 | 1.073 | 1.1105 | 0.39032 | 0.029666 | 6.933 | 1.5328 | 0.27029 | 0.79797 | 0.85416 | 0.14524 | 0.20501 | 0.37919 | 5.1856 | 0.0759 | 0.077922 | 2.9361 | 0.73883 | 0.00026396 | 0.032783 | 0.62349 | 0.066548 | 11.1108 | 8.1018 | 13.1327
667 | 334925.1635 | 0.7614 | 0.77032 | 1.2796 | 1.1407 | 12.8658 | 2.3528 | 3.9856 | 1.4399 | 0.95081 | 0.058047 | 9.7827 | 2.8336 | 0.19207 | 0.78104 | 0.90602 | 0.14253 | 0.2215 | 0.39855 | 4.6322 | 0.07596 | 0.085071 | 3.1963 | 0.7996 | 0.00022264 | 0.034385 | 0.70186 | 0.077364 | 11.8318 | 9.2486 | 10.2539
668 | 317282.2675 | 0.80095 | 0.88845 | 1.5136 | 1.5747 | 11.0427 | 1.2434 | 2.8281 | 0.86132 | 0.18482 | 0.050538 | 9.4487 | 3.3813 | 0.19959 | 0.77194 | 0.8862 | 0.14695 | 0.17791 | 0.31902 | 4.3643 | 0.093682 | 0.074396 | 2.3092 | 0.77253 | 0.00024562 | 0.037978 | 0.66344 | 0.058584 | 7.9013 | 6.5782 | 14.9872
669 | 380394.9093 | 0.95572 | 0.79543 | 1.2261 | 1.1875 | 10.4802 | 2.6666 | 3.6901 | 0.62168 | 0.31955 | 0.027838 | 9.1175 | 1.9648 | 0.18426 | 0.78279 | 0.80417 | 0.15862 | 0.17548 | 0.33795 | 5.3131 | 0.079106 | 0.09118 | 2.9591 | 0.83646 | 0.00028784 | 0.034543 | 0.64957 | 0.061351 | 13.1402 | 9.1152 | 15.1193
670 | 409282.3523 | 0.78622 | 0.99043 | 1.3186 | 1.6442 | 12.7248 | 3.6325 | 1.7394 | 1.947 | 0.42489 | 0.028964 | 6.614 | 0.85711 | 0.20688 | 0.76521 | 0.88756 | 0.14245 | 0.21912 | 0.38184 | 5.6263 | 0.087475 | 0.080862 | 2.9579 | 0.70858 | 0.00030439 | 0.031773 | 0.48251 | 0.071186 | 8.3047 | 9.0515 | 9.5282
671 | 375715.8057 | 0.95852 | 0.74198 | 1.0454 | 1.4712 | 8.3993 | 2.7334 | 2.9174 | 1.9004 | 1.0989 | 0.078182 | 6.7041 | 1.9922 | 0.18879 | 0.83298 | 0.88258 | 0.10799 | 0.20319 | 0.39235 | 4.5787 | 0.072745 | 0.072026 | 3.3954 | 0.83524 | 0.00023395 | 0.033647 | 0.55229 | 0.069797 | 11.2074 | 7.862 | 9.7697
672 | 318324.9834 | 0.93656 | 0.68791 | 1.1658 | 1.6978 | 7.207 | 2.3457 | 1.0746 | 0.72446 | 0.30489 | 0.038019 | 8.4983 | 3.8655 | 0.20809 | 0.78302 | 0.82195 | 0.15141 | 0.17341 | 0.33599 | 5.8924 | 0.070373 | 0.082997 | 2.8566 | 0.76734 | 0.00022373 | 0.037884 | 0.50527 | 0.063349 | 10.7878 | 8.6945 | 11.4077
673 | 333543.7395 | 0.98983 | 0.8558 | 1.4699 | 1.5174 | 14.9781 | 1.8698 | 3.8278 | 0.77826 | 0.66789 | 0.078967 | 8.3224 | 2.1438 | 0.31851 | 0.82903 | 0.78752 | 0.14148 | 0.18072 | 0.35443 | 4.8261 | 0.083208 | 0.092631 | 2.6615 | 0.67627 | 0.0002604 | 0.031089 | 0.70767 | 0.052131 | 8.9428 | 7.6719 | 13.4104
674 | 323958.5551 | 0.79634 | 0.84113 | 1.1061 | 1.1258 | 7.3374 | 2.5786 | 3.6607 | 1.6298 | 0.83654 | 0.061808 | 9.1701 | 0.8687 | 0.39601 | 0.8202 | 0.85722 | 0.14171 | 0.17032 | 0.32599 | 5.9853 | 0.092765 | 0.085513 | 2.5348 | 0.71373 | 0.00022486 | 0.032799 | 0.74102 | 0.063147 | 11.2307 | 9.4361 | 12.7309
675 | 366704.2674 | 0.76881 | 0.96993 | 1.5623 | 1.3663 | 9.484 | 2.4322 | 3.9287 | 1.7501 | 0.69915 | 0.038333 | 7.3302 | 3.6242 | 0.17236 | 0.82417 | 0.88262 | 0.12925 | 0.21277 | 0.33518 | 4.319 | 0.088305 | 0.074573 | 3.3297 | 0.7908 | 0.00023727 | 0.032498 | 0.75313 | 0.056159 | 11.6976 | 7.9013 | 15.4266
676 | 331640.171 | 0.92538 | 0.90927 | 1.3297 | 1.6323 | 9.0647 | 4.0318 | 2.1176 | 1.7521 | 0.28227 | 0.02563 | 7.7404 | 3.4521 | 0.21183 | 0.80388 | 0.82214 | 0.1501 | 0.18359 | 0.35265 | 5.5608 | 0.072207 | 0.081486 | 3.2551 | 0.8589 | 0.00025868 | 0.033755 | 0.56888 | 0.075744 | 7.199 | 9.78 | 9.8439
677 | 363423.0161 | 0.99282 | 0.86308 | 0.95826 | 1.1826 | 8.8766 | 4.1229 | 3.2694 | 0.98992 | 0.56262 | 0.059681 | 6.5066 | 1.2677 | 0.26946 | 0.82956 | 0.85291 | 0.12691 | 0.15958 | 0.31297 | 4.861 | 0.071178 | 0.081261 | 3.0767 | 0.62457 | 0.00028157 | 0.029305 | 0.6146 | 0.049869 | 10.8359 | 9.2663 | 15.7688
678 | 273184.4564 | 0.89537 | 0.7637 | 1.1986 | 1.4109 | 8.5102 | 4.463 | 0.81946 | 0.75063 | 0.33077 | 0.035916 | 7.2568 | 2.1768 | 0.17059 | 0.81834 | 0.88912 | 0.14241 | 0.16731 | 0.38579 | 4.5188 | 0.088864 | 0.079057 | 2.6691 | 0.6292 | 0.00022071 | 0.027786 | 0.61766 | 0.060542 | 9.0989 | 9.9052 | 14.4617
679 | 362828.2836 | 0.77273 | 0.68502 | 1.41 | 1.7088 | 12.0752 | 4.1973 | 1.9868 | 0.97194 | 0.62664 | 0.043368 | 9.0222 | 2.2117 | 0.32355 | 0.73863 | 0.84755 | 0.11927 | 0.22204 | 0.28058 | 4.9147 | 0.083142 | 0.09416 | 2.7433 | 0.74832 | 0.00027398 | 0.032343 | 0.63268 | 0.067648 | 11.3297 | 9.7437 | 8.6686
680 | 326744.4719 | 0.76612 | 0.68287 | 1.4394 | 1.4879 | 14.2253 | 2.4643 | 1.7387 | 1.2843 | 0.40961 | 0.031054 | 8.0581 | 3.6474 | 0.28654 | 0.79 | 0.82538 | 0.14466 | 0.20733 | 0.36188 | 5.1655 | 0.074695 | 0.069414 | 3.1904 | 0.77757 | 0.00025831 | 0.038205 | 0.62758 | 0.055823 | 9.1305 | 9.6558 | 10.7231
681 | 352085.6966 | 0.8883 | 0.88279 | 1.4375 | 1.3564 | 10.0628 | 2.8488 | 2.6601 | 0.54773 | 1.1293 | 0.030666 | 9.7634 | 1.1822 | 0.12082 | 0.82228 | 0.87043 | 0.15216 | 0.21694 | 0.40002 | 4.8237 | 0.071484 | 0.079049 | 3.2393 | 0.80285 | 0.00025085 | 0.034173 | 0.57308 | 0.072511 | 11.3123 | 8.3018 | 15.3693
682 | 382112.9104 | 0.76829 | 0.97647 | 1.38 | 1.5124 | 12.3669 | 0.77609 | 1.517 | 0.7487 | 0.76348 | 0.024869 | 9.413 | 3.4342 | 0.42675 | 0.80358 | 0.83683 | 0.11416 | 0.16707 | 0.32572 | 4.3358 | 0.095932 | 0.082555 | 3.1746 | 0.69296 | 0.00026413 | 0.038157 | 0.6586 | 0.065821 | 8.2648 | 8.902 | 8.5339
683 | 372750.6527 | 0.94455 | 0.73753 | 1.2421 | 1.6508 | 9.5378 | 2.553 | 2.8491 | 0.95909 | 0.49182 | 0.079354 | 6.7431 | 3.0248 | 0.19814 | 0.74738 | 0.87203 | 0.14721 | 0.21454 | 0.31851 | 5.2058 | 0.06599 | 0.073903 | 2.423 | 0.63734 | 0.0002294 | 0.038474 | 0.57577 | 0.074569 | 12.1452 | 7.6981 | 13.3115
684 | 304738.9963 | 0.86545 | 0.89766 | 1.3416 | 1.7535 | 8.8316 | 1.9868 | 1.9765 | 1.0655 | 0.28938 | 0.064844 | 9.8935 | 3.5523 | 0.18953 | 0.84303 | 0.91967 | 0.12808 | 0.18077 | 0.36167 | 5.0768 | 0.080349 | 0.06453 | 3.0059 | 0.70976 | 0.00022447 | 0.036656 | 0.48431 | 0.053689 | 10.0969 | 7.948 | 10.9019
685 | 378408.039 | 0.95302 | 0.95101 | 1.2196 | 1.8612 | 16.0294 | 3.0014 | 1.1238 | 1.1935 | 0.27677 | 0.037475 | 7.4323 | 3.4566 | 0.12805 | 0.80778 | 0.87952 | 0.1352 | 0.20544 | 0.37316 | 4.6003 | 0.080306 | 0.067112 | 3.2711 | 0.75676 | 0.00028469 | 0.032071 | 0.67542 | 0.061781 | 9.7163 | 8.4705 | 15.4917
686 | 354520.2194 | 0.78862 | 0.97758 | 1.1137 | 1.3247 | 9.7571 | 2.7506 | 2.9818 | 0.48944 | 1.133 | 0.034856 | 8.4194 | 0.73396 | 0.24127 | 0.84576 | 0.87381 | 0.15415 | 0.18849 | 0.37525 | 4.4193 | 0.071608 | 0.078033 | 2.6443 | 0.79036 | 0.0002853 | 0.02864 | 0.64882 | 0.069534 | 9.5836 | 8.5731 | 10.2816
687 | 335484.2799 | 0.90041 | 0.86366 | 1.1339 | 1.7593 | 9.138 | 2.2964 | 2.3159 | 0.80727 | 0.52468 | 0.027764 | 6.8946 | 1.7928 | 0.34225 | 0.85755 | 0.91827 | 0.14284 | 0.17385 | 0.37307 | 4.9933 | 0.081346 | 0.077115 | 3.2786 | 0.71082 | 0.00026357 | 0.041256 | 0.64521 | 0.05834 | 11.6436 | 8.3861 | 14.9069
688 | 301339.6521 | 0.82126 | 0.88919 | 1.25 | 1.7492 | 8.7885 | 3.0576 | 2.2958 | 1.1416 | 0.91534 | 0.066865 | 6.0256 | 1.4407 | 0.1563 | 0.83004 | 0.83775 | 0.15871 | 0.19065 | 0.31168 | 4.8189 | 0.083519 | 0.091807 | 2.5444 | 0.81139 | 0.00027907 | 0.038441 | 0.62779 | 0.061689 | 12.1361 | 6.6235 | 12.3808
689 | 369886.7941 | 0.94364 | 0.96945 | 1.3118 | 1.1647 | 11.9826 | 1.3191 | 1.4628 | 1.6672 | 0.50294 | 0.06762 | 8.7472 | 2.2337 | 0.21255 | 0.72551 | 0.86127 | 0.15886 | 0.18994 | 0.3612 | 5.1711 | 0.092314 | 0.089536 | 3.0974 | 0.79564 | 0.00026011 | 0.031865 | 0.52737 | 0.069749 | 13.2384 | 9.1777 | 9.0849
690 | 382800.6014 | 0.78024 | 0.75574 | 1.4724 | 1.8393 | 14.6447 | 1.0491 | 2.3252 | 0.58104 | 1.0662 | 0.03983 | 7.0252 | 2.682 | 0.21999 | 0.75471 | 0.84483 | 0.14568 | 0.20017 | 0.32889 | 5.2377 | 0.073663 | 0.072393 | 3.1029 | 0.72193 | 0.00030117 | 0.035461 | 0.7089 | 0.064953 | 7.9586 | 8.0491 | 14.5685
691 | 264778.363 | 0.82663 | 0.74916 | 1.116 | 1.2128 | 14.4722 | 3.0433 | 2.1668 | 1.2036 | 0.47136 | 0.032917 | 7.5416 | 1.5765 | 0.38294 | 0.83597 | 0.84088 | 0.12545 | 0.19988 | 0.33086 | 4.6392 | 0.06437 | 0.079937 | 2.7658 | 0.83725 | 0.0002569 | 0.033706 | 0.56456 | 0.070144 | 10.2232 | 6.272 | 9.7789
692 | 337592.017 | 0.86291 | 0.95268 | 1.3132 | 1.5525 | 15.0095 | 2.6819 | 3.6277 | 1.5237 | 0.58687 | 0.031876 | 7.8453 | 2.9097 | 0.33081 | 0.7491 | 0.81671 | 0.12911 | 0.22902 | 0.26065 | 5.0254 | 0.096566 | 0.085348 | 2.8034 | 0.93888 | 0.00021568 | 0.032213 | 0.6612 | 0.068217 | 9.1206 | 7.12 | 14.5533
693 | 322376.1771 | 0.84784 | 0.79734 | 1.2871 | 1.7421 | 14.8665 | 2.535 | 2.6102 | 1.0298 | 0.47066 | 0.044914 | 8.5007 | 1.3599 | 0.14091 | 0.77521 | 0.82777 | 0.15265 | 0.19059 | 0.31241 | 4.3669 | 0.070285 | 0.085826 | 3.4368 | 0.68571 | 0.00024817 | 0.036711 | 0.71044 | 0.069776 | 8.6895 | 7.5702 | 8.3965
694 | 371442.5055 | 0.81151 | 0.86318 | 0.9479 | 1.3693 | 14.3605 | 1.903 | 3.2843 | 1.8481 | 0.86052 | 0.046741 | 8.2391 | 3.011 | 0.21478 | 0.8281 | 0.79372 | 0.1419 | 0.19011 | 0.31463 | 4.273 | 0.079785 | 0.079537 | 3.1971 | 0.88334 | 0.0002523 | 0.032535 | 0.63114 | 0.066304 | 9.014 | 6.9557 | 12.5595
695 | 369607.0777 | 0.86369 | 0.91184 | 1.1714 | 1.3263 | 12.413 | 3.1408 | 0.55041 | 1.0168 | 0.15081 | 0.077337 | 6.5122 | 2.1932 | 0.34349 | 0.79778 | 0.81868 | 0.11767 | 0.21414 | 0.33866 | 5.2483 | 0.079815 | 0.070271 | 3.2461 | 0.79817 | 0.00025889 | 0.035955 | 0.60193 | 0.05609 | 8.6621 | 9.8243 | 14.1605
696 | 367850.2368 | 0.77242 | 0.87848 | 1.0057 | 1.8706 | 9.6764 | 3.6712 | 3.9624 | 1.4096 | 0.96249 | 0.035454 | 9.2734 | 0.86518 | 0.35926 | 0.78523 | 0.88999 | 0.15613 | 0.17604 | 0.35386 | 4.95 | 0.066455 | 0.084985 | 3.3896 | 0.82492 | 0.00027627 | 0.032819 | 0.76396 | 0.062986 | 12.686 | 8.0012 | 10.4702
697 | 345006.1603 | 0.94953 | 0.75999 | 1.0074 | 1.5855 | 11.1982 | 2.359 | 2.9208 | 1.6509 | 0.7789 | 0.064138 | 7.1182 | 3.3575 | 0.25409 | 0.79999 | 0.86943 | 0.10523 | 0.20357 | 0.38002 | 4.5431 | 0.08244 | 0.085932 | 2.8069 | 0.71201 | 0.00025078 | 0.033884 | 0.70145 | 0.069926 | 7.7819 | 7.888 | 14.7969
698 | 394274.9216 | 0.76052 | 0.93051 | 1.5572 | 1.7434 | 14.4898 | 0.98029 | 3.3228 | 0.4787 | 0.12244 | 0.064718 | 6.7925 | 3.6948 | 0.34761 | 0.80274 | 0.89842 | 0.15179 | 0.20583 | 0.33374 | 5.4965 | 0.089213 | 0.077445 | 3.1998 | 0.88168 | 0.00027041 | 0.031338 | 0.67951 | 0.055307 | 12.4947 | 6.8381 | 15.3195
699 | 324306.706 | 0.99943 | 0.74826 | 1.0296 | 1.5106 | 12.8597 | 1.446 | 2.9356 | 0.70764 | 1.1876 | 0.067266 | 9.678 | 1.7739 | 0.1918 | 0.85184 | 0.83166 | 0.15507 | 0.2034 | 0.36818 | 5.7203 | 0.082834 | 0.076989 | 2.9046 | 0.59962 | 0.00030835 | 0.03263 | 0.64661 | 0.063718 | 10.7867 | 7.3204 | 8.8824
700 | 377939.1761 | 0.81379 | 0.99019 | 1.1023 | 1.6421 | 7.7731 | 2.6145 | 3.0083 | 1.0461 | 0.057961 | 0.063557 | 6.4818 | 3.0621 | 0.25892 | 0.76024 | 0.82518 | 0.15096 | 0.17039 | 0.35055 | 4.6914 | 0.069021 | 0.059108 | 2.5986 | 0.81226 | 0.0002541 | 0.035289 | 0.61205 | 0.062432 | 13.0179 | 8.4298 | 13.0578
701 | 341948.3163 | 0.79816 | 0.85124 | 1.3598 | 1.535 | 6.2435 | 2.0467 | 1.9195 | 0.8777 | 0.43186 | 0.047054 | 7.5294 | 0.92346 | 0.43016 | 0.8199 | 0.84426 | 0.12026 | 0.17711 | 0.33758 | 4.3884 | 0.081729 | 0.07727 | 2.8913 | 0.68314 | 0.00025839 | 0.02743 | 0.63026 | 0.058083 | 9.5044 | 7.1079 | 14.3694
702 | 327090.3069 | 0.89276 | 0.99148 | 1.1695 | 1.3582 | 13.3127 | 2.9518 | 0.73958 | 1.6764 | 0.35985 | 0.071581 | 7.0404 | 1.9897 | 0.40009 | 0.80186 | 0.82652 | 0.15838 | 0.20682 | 0.29174 | 5.5005 | 0.062797 | 0.078092 | 2.8755 | 0.71425 | 0.0002487 | 0.035989 | 0.63329 | 0.066749 | 9.628 | 8.7867 | 9.6476
703 | 325914.1026 | 0.77484 | 0.90434 | 1.302 | 1.3707 | 9.3295 | 2.7559 | 3.6113 | 1.3639 | 1.1401 | 0.055673 | 7.9271 | 2.7066 | 0.42322 | 0.7761 | 0.85634 | 0.16353 | 0.18869 | 0.3389 | 5.1681 | 0.072645 | 0.071139 | 3.1115 | 0.68876 | 0.00023785 | 0.034485 | 0.65084 | 0.071426 | 8.4777 | 6.0625 | 14.1594
704 | 327309.0495 | 0.87312 | 0.86766 | 1.0997 | 1.3164 | 8.8186 | 4.7425 | 1.0313 | 0.52898 | 0.40384 | 0.042079 | 8.8565 | 0.74314 | 0.32819 | 0.77318 | 0.81358 | 0.11952 | 0.16477 | 0.32446 | 4.8147 | 0.068171 | 0.080596 | 2.7576 | 0.70828 | 0.00021271 | 0.035076 | 0.58438 | 0.058674 | 13.3923 | 7.2564 | 8.2106
705 | 301002.95 | 0.76914 | 0.73063 | 1.0736 | 1.1305 | 11.5992 | 1.3737 | 1.8905 | 1.7818 | 0.22777 | 0.02507 | 6.2199 | 1.9347 | 0.31819 | 0.75244 | 0.86452 | 0.13849 | 0.20178 | 0.31529 | 4.7717 | 0.065505 | 0.075797 | 3.2169 | 0.74562 | 0.00028413 | 0.036671 | 0.66047 | 0.063916 | 11.1073 | 8.9779 | 13.7928
706 | 313719.707 | 0.75436 | 0.8418 | 0.99978 | 1.6791 | 7.3813 | 1.7814 | 1.6834 | 1.5933 | 1.0021 | 0.042813 | 6.773 | 2.9033 | 0.21142 | 0.81423 | 0.82556 | 0.14267 | 0.22811 | 0.29751 | 5.0083 | 0.081973 | 0.07327 | 2.9455 | 0.86896 | 0.00022702 | 0.041898 | 0.53031 | 0.056633 | 10.4736 | 7.3357 | 9.4628
707 | 308204.1954 | 0.77065 | 0.75436 | 1.5294 | 1.5191 | 9.5154 | 1.8793 | 1.0612 | 1.8922 | 0.98883 | 0.020956 | 6.5231 | 1.0733 | 0.31393 | 0.83067 | 0.796 | 0.15205 | 0.18236 | 0.29081 | 4.5362 | 0.072606 | 0.084958 | 3.4264 | 0.73563 | 0.00023434 | 0.035598 | 0.66805 | 0.066372 | 5.423 | 9.3317 | 11.6953
708 | 273695.7014 | 0.96998 | 0.70161 | 1.4472 | 1.497 | 7.4051 | 3.5523 | 3.8065 | 0.68826 | 0.66974 | 0.074226 | 9.6514 | 3.1836 | 0.43787 | 0.79323 | 0.85226 | 0.12538 | 0.16485 | 0.40751 | 5.6045 | 0.068331 | 0.077141 | 3.0984 | 0.84981 | 0.00022812 | 0.028091 | 0.55063 | 0.069411 | 8.785 | 8.0224 | 8.9874
709 | 366130.2629 | 0.81036 | 0.72573 | 1.1051 | 1.3777 | 11.0792 | 3.3435 | 2.107 | 1.4536 | 0.84019 | 0.066478 | 8.872 | 3.1447 | 0.15079 | 0.78508 | 0.86855 | 0.14964 | 0.18193 | 0.41508 | 4.2471 | 0.063275 | 0.089745 | 3.3026 | 0.8133 | 0.00027995 | 0.037218 | 0.68572 | 0.052329 | 12.8391 | 7.5186 | 12.3462
710 | 364803.8495 | 0.75734 | 0.86406 | 1.2417 | 1.7759 | 12.2019 | 2.1284 | 1.5832 | 1.7469 | 0.9219 | 0.040841 | 8.2255 | 1.8644 | 0.35223 | 0.80522 | 0.86827 | 0.13672 | 0.18692 | 0.3525 | 5.1701 | 0.081174 | 0.074696 | 3.0104 | 0.69592 | 0.00026076 | 0.035748 | 0.7271 | 0.063017 | 9.6465 | 7.4277 | 12.2658
711 | 348967.849 | 0.8075 | 0.75068 | 1.5408 | 1.395 | 11.854 | 3.7969 | 0.95934 | 1.2811 | 0.28039 | 0.047814 | 8.935 | 2.4653 | 0.31176 | 0.75109 | 0.88587 | 0.13027 | 0.16999 | 0.36893 | 5.8185 | 0.084515 | 0.090587 | 3.0372 | 0.70921 | 0.00024911 | 0.033652 | 0.6528 | 0.068582 | 8.8239 | 9.2744 | 11.6791
712 | 354319.0099 | 0.95514 | 0.75233 | 1.0793 | 1.1635 | 12.2301 | 1.0828 | 3.656 | 1.4987 | 0.32208 | 0.078878 | 7.0799 | 2.2211 | 0.24738 | 0.80062 | 0.83793 | 0.12744 | 0.20196 | 0.38831 | 5.2408 | 0.081132 | 0.070846 | 3.1014 | 0.66157 | 0.0002724 | 0.036389 | 0.62491 | 0.068883 | 10.2776 | 8.9801 | 14.1125
713 | 306395.5749 | 0.97178 | 0.88374 | 1.2707 | 1.4353 | 13.8315 | 3.9617 | 3.5394 | 0.60857 | 0.36341 | 0.020462 | 8.3694 | 3.0281 | 0.40911 | 0.82026 | 0.78482 | 0.13548 | 0.21492 | 0.33023 | 5.2194 | 0.070848 | 0.078206 | 2.9131 | 0.73002 | 0.0002695 | 0.03118 | 0.6424 | 0.063206 | 11.8001 | 8.5914 | 13.0484
714 | 333804.5968 | 0.85863 | 0.80708 | 1.491 | 1.4908 | 13.3244 | 2.8973 | 0.73797 | 0.90174 | 0.31423 | 0.074587 | 8.5626 | 2.6795 | 0.14661 | 0.79991 | 0.84786 | 0.14432 | 0.22063 | 0.3813 | 5.1963 | 0.083545 | 0.072852 | 3.433 | 0.6964 | 0.00024529 | 0.028031 | 0.5914 | 0.062299 | 7.8604 | 7.2818 | 15.8414
715 | 376563.6231 | 0.96607 | 0.70344 | 1.5564 | 1.157 | 7.1532 | 3.4195 | 0.62974 | 1.6353 | 0.35499 | 0.073902 | 9.8346 | 0.52866 | 0.15244 | 0.79234 | 0.90544 | 0.14481 | 0.23503 | 0.31481 | 4.8701 | 0.075675 | 0.066989 | 3.153 | 0.67724 | 0.00025982 | 0.035029 | 0.58242 | 0.06453 | 9.5804 | 8.0732 | 8.4501
716 | 319191.6005 | 0.87615 | 0.71213 | 1.3719 | 1.8652 | 7.3318 | 4.4511 | 1.8176 | 1.0795 | 0.68964 | 0.023748 | 9.3097 | 1.6089 | 0.27649 | 0.82232 | 0.8259 | 0.14282 | 0.21326 | 0.34391 | 4.9526 | 0.066424 | 0.071874 | 3.3049 | 0.69039 | 0.00025785 | 0.038525 | 0.56277 | 0.062242 | 12.2288 | 8.0922 | 14.0237
717 | 347710.3105 | 0.78089 | 0.75869 | 1.2693 | 1.6225 | 12.344 | 3.685 | 0.90549 | 1.7058 | 0.24229 | 0.032501 | 7.627 | 1.4578 | 0.42748 | 0.77832 | 0.83499 | 0.13333 | 0.18817 | 0.30301 | 4.8652 | 0.088112 | 0.073823 | 2.5469 | 0.79117 | 0.00028297 | 0.028268 | 0.71054 | 0.052869 | 8.5886 | 7.6268 | 12.9058
718 | 383849.5028 | 0.8906 | 0.71275 | 1.4218 | 1.8527 | 9.8369 | 1.0199 | 2.1256 | 1.0501 | 1.1014 | 0.046427 | 8.0901 | 2.6935 | 0.37856 | 0.79872 | 0.82222 | 0.13621 | 0.19121 | 0.34239 | 5.7581 | 0.082709 | 0.071185 | 3.2291 | 0.86751 | 0.00021775 | 0.03427 | 0.58422 | 0.068981 | 7.7919 | 6.5599 | 9.4442
719 | 316325.2228 | 0.78553 | 0.76115 | 1.1732 | 1.7915 | 11.4129 | 2.2061 | 3.362 | 1.4276 | 0.38669 | 0.060021 | 7.0462 | 0.69753 | 0.20851 | 0.8488 | 0.86797 | 0.12489 | 0.18731 | 0.37077 | 5.6346 | 0.069538 | 0.086806 | 2.7261 | 0.76009 | 0.00029785 | 0.037611 | 0.59543 | 0.073585 | 12.7146 | 6.3698 | 13.2537
720 | 344430.6833 | 0.78723 | 0.81896 | 1.0815 | 1.2267 | 13.892 | 1.0694 | 1.3495 | 1.5191 | 1.1424 | 0.029597 | 8.5045 | 1.392 | 0.16016 | 0.8328 | 0.81732 | 0.16084 | 0.1973 | 0.33695 | 5.5345 | 0.074565 | 0.081664 | 2.7426 | 0.82968 | 0.00026179 | 0.033251 | 0.61291 | 0.067884 | 11.7031 | 6.0193 | 13.6724
721 | 317993.6019 | 0.90401 | 0.72049 | 1.1681 | 1.7776 | 7.2559 | 2.8297 | 2.9675 | 1.1216 | 0.14458 | 0.028816 | 6.2291 | 2.4679 | 0.11392 | 0.78354 | 0.82244 | 0.10989 | 0.19602 | 0.27552 | 4.9272 | 0.081819 | 0.062039 | 2.9159 | 0.7446 | 0.00026506 | 0.031109 | 0.64145 | 0.059676 | 9.9089 | 9.2233 | 12.8088
722 | 303764.3354 | 0.93913 | 0.84834 | 1.3438 | 1.523 | 10.9493 | 1.3989 | 3.0239 | 0.59056 | 0.65435 | 0.040034 | 9.18 | 3.849 | 0.41324 | 0.78653 | 0.86083 | 0.14073 | 0.18323 | 0.33659 | 4.0794 | 0.064047 | 0.067578 | 3.247 | 0.62552 | 0.00023941 | 0.035201 | 0.60247 | 0.076506 | 9.287 | 8.6364 | 11.439
723 | 318887.9821 | 0.76931 | 0.91658 | 1.4409 | 1.5288 | 12.1706 | 1.1825 | 3.8943 | 0.99406 | 1.1507 | 0.071753 | 7.537 | 0.91261 | 0.35874 | 0.83641 | 0.89593 | 0.13811 | 0.21595 | 0.33527 | 4.6968 | 0.080215 | 0.068012 | 2.721 | 0.70018 | 0.00021318 | 0.037597 | 0.68248 | 0.073856 | 7.158 | 9.0605 | 14.5773
724 | 354622.4997 | 0.79973 | 0.83367 | 1.0283 | 1.6596 | 13.1466 | 2.5967 | 3.4273 | 1.9815 | 0.41474 | 0.0524 | 9.9326 | 3.1932 | 0.25506 | 0.82372 | 0.8358 | 0.12752 | 0.24231 | 0.30199 | 4.2121 | 0.077222 | 0.07947 | 3.2813 | 0.81823 | 0.00023294 | 0.030476 | 0.66772 | 0.06313 | 9.66 | 8.4249 | 10.671
725 | 326117.5085 | 0.9528 | 0.97461 | 1.1967 | 1.6174 | 14.4289 | 1.5984 | 2.0564 | 1.2145 | 0.48478 | 0.056543 | 7.2403 | 2.0585 | 0.30541 | 0.83074 | 0.87402 | 0.13019 | 0.24556 | 0.26548 | 5.0552 | 0.07385 | 0.076585 | 2.3413 | 0.67397 | 0.00025402 | 0.035317 | 0.64754 | 0.059669 | 8.6959 | 8.2503 | 15.637
726 | 341347.4419 | 0.81854 | 0.74316 | 1.2047 | 1.5577 | 13.5135 | 2.7039 | 1.8706 | 0.5127 | 0.55127 | 0.062735 | 8.4591 | 0.82295 | 0.42802 | 0.86044 | 0.81808 | 0.15762 | 0.21999 | 0.37224 | 5.6137 | 0.070095 | 0.080647 | 2.9938 | 0.72931 | 0.00022066 | 0.029993 | 0.63054 | 0.060689 | 6.5532 | 7.9361 | 11.9225
727 | 325000.6148 | 0.9417 | 0.88502 | 1.3777 | 1.4288 | 12.3482 | 4.9127 | 2.1502 | 0.60651 | 1.1745 | 0.03114 | 7.6674 | 2.434 | 0.20898 | 0.80217 | 0.86093 | 0.15082 | 0.19804 | 0.34304 | 4.7244 | 0.081566 | 0.073882 | 3.524 | 0.762 | 0.00021 | 0.034814 | 0.53806 | 0.062929 | 7.3999 | 8.941 | 10.4382
728 | 327565.675 | 0.85799 | 0.93761 | 1.3948 | 1.792 | 8.9359 | 1.4056 | 1.6237 | 0.9403 | 0.54844 | 0.070449 | 9.9535 | 1.2199 | 0.31761 | 0.87184 | 0.88524 | 0.12625 | 0.17474 | 0.3411 | 5.3451 | 0.067426 | 0.07425 | 2.9941 | 0.75301 | 0.00030127 | 0.035178 | 0.65244 | 0.059094 | 8.4947 | 6.5486 | 11.8102
729 | 311987.6852 | 0.82164 | 0.85558 | 1.4918 | 1.2109 | 11.8445 | 1.9713 | 1.4393 | 1.1264 | 0.7399 | 0.074023 | 6.4703 | 3.287 | 0.23271 | 0.86143 | 0.86561 | 0.14873 | 0.20507 | 0.33674 | 4.8935 | 0.08318 | 0.077357 | 2.6236 | 0.63041 | 0.00025844 | 0.039943 | 0.6046 | 0.063063 | 10.9562 | 8.5209 | 10.9157
730 | 339766.1467 | 0.79166 | 0.70077 | 1.019 | 1.7228 | 12.1064 | 3.2927 | 1.5268 | 0.93282 | 0.24724 | 0.049682 | 7.6896 | 3.5774 | 0.1579 | 0.7535 | 0.87917 | 0.14327 | 0.21435 | 0.29127 | 5.9422 | 0.082608 | 0.071465 | 2.7302 | 0.74499 | 0.00025365 | 0.031901 | 0.62291 | 0.062193 | 10.6276 | 9.1058 | 9.6252
731 | 390254.3214 | 0.84596 | 0.70979 | 1.1492 | 1.5476 | 8.8785 | 3.563 | 3.7476 | 1.6447 | 0.87889 | 0.024156 | 7.4015 | 3.5037 | 0.14792 | 0.82701 | 0.90993 | 0.14632 | 0.19276 | 0.29655 | 4.1547 | 0.078874 | 0.067951 | 2.5925 | 0.73212 | 0.00027896 | 0.033496 | 0.62686 | 0.068219 | 10.2995 | 8.5031 | 12.7758
732 | 333012.4681 | 0.93563 | 0.88352 | 1.0135 | 1.7632 | 6.8733 | 4.0195 | 3.247 | 1.288 | 0.38333 | 0.066295 | 7.1947 | 2.0348 | 0.11646 | 0.74764 | 0.82459 | 0.11462 | 0.20814 | 0.36911 | 5.4589 | 0.078205 | 0.086685 | 3.2413 | 0.7192 | 0.00030696 | 0.038929 | 0.64298 | 0.065026 | 9.4519 | 9.7221 | 8.1819
733 | 355101.6069 | 0.87017 | 0.75407 | 1.2353 | 1.3766 | 10.7432 | 2.2522 | 1.544 | 1.2354 | 0.96555 | 0.043804 | 8.5842 | 1.9459 | 0.25054 | 0.80645 | 0.8238 | 0.13337 | 0.20101 | 0.34876 | 5.0944 | 0.069562 | 0.083444 | 3.1318 | 0.80414 | 0.00025758 | 0.032999 | 0.67257 | 0.068419 | 11.1288 | 9.4802 | 10.2768
734 | 287255.6342 | 0.93694 | 0.87737 | 1.4839 | 1.7238 | 14.0234 | 3.1939 | 3.4701 | 1.3014 | 0.3098 | 0.063191 | 8.8872 | 3.8942 | 0.33113 | 0.7878 | 0.86842 | 0.13408 | 0.20627 | 0.28158 | 3.9813 | 0.076942 | 0.064528 | 2.5312 | 0.74441 | 0.0002742 | 0.033998 | 0.59198 | 0.062614 | 8.7326 | 7.122 | 13.4953
735 | 320977.1887 | 0.82224 | 0.89331 | 1.3933 | 1.7751 | 14.1812 | 1.8937 | 3.5078 | 1.9124 | 0.35303 | 0.06383 | 8.0745 | 0.72463 | 0.20654 | 0.82271 | 0.7827 | 0.1488 | 0.23812 | 0.36447 | 4.9716 | 0.085366 | 0.078276 | 2.5159 | 0.74545 | 0.0002232 | 0.028528 | 0.58641 | 0.068643 | 11.9124 | 6.3895 | 8.8662
736 | 312647.8171 | 0.78764 | 0.69892 | 1.1381 | 1.5067 | 10.6605 | 3.6161 | 3.9053 | 1.7648 | 0.59496 | 0.05677 | 8.6963 | 2.506 | 0.21328 | 0.80445 | 0.88134 | 0.14801 | 0.21678 | 0.31687 | 5.0715 | 0.083807 | 0.065186 | 2.7131 | 0.78017 | 0.00026796 | 0.029488 | 0.57856 | 0.061112 | 5.5281 | 9.6368 | 11.1118
737 | 325390.6983 | 0.80988 | 0.75937 | 1.3012 | 1.161 | 10.642 | 4.1783 | 3.7481 | 0.52603 | 0.97347 | 0.052351 | 7.3952 | 2.412 | 0.40134 | 0.80869 | 0.85984 | 0.14322 | 0.21517 | 0.33936 | 4.9099 | 0.072792 | 0.072622 | 2.8545 | 0.81966 | 0.00024481 | 0.029875 | 0.56235 | 0.057961 | 7.6104 | 8.7166 | 9.3169
738 | 316918.5218 | 0.92005 | 0.80969 | 1.1435 | 1.3323 | 10.7689 | 2.8645 | 1.9299 | 0.52249 | 0.8038 | 0.021691 | 9.0837 | 1.5499 | 0.42728 | 0.80892 | 0.87552 | 0.12624 | 0.18979 | 0.29024 | 5.479 | 0.074815 | 0.087466 | 2.3533 | 0.7573 | 0.0002065 | 0.039297 | 0.51277 | 0.060293 | 8.7947 | 7.2547 | 8.2729
739 | 336663.0887 | 0.88948 | 0.69278 | 1.2744 | 1.6884 | 12.3005 | 2.9289 | 0.61196 | 1.8717 | 0.5156 | 0.047682 | 9.2017 | 2.8237 | 0.13443 | 0.78136 | 0.79399 | 0.13477 | 0.20909 | 0.37588 | 5.3773 | 0.084183 | 0.087558 | 2.9239 | 0.69266 | 0.00026855 | 0.029708 | 0.4963 | 0.053909 | 12.7346 | 7.5974 | 15.8697
740 | 328107.8298 | 0.99502 | 0.80454 | 1.1112 | 1.5806 | 14.3003 | 1.292 | 3.1026 | 0.70968 | 0.9133 | 0.061082 | 9.9008 | 2.004 | 0.30601 | 0.76912 | 0.80782 | 0.16811 | 0.19797 | 0.33234 | 5.492 | 0.07546 | 0.079449 | 3.1042 | 0.67773 | 0.00029409 | 0.030849 | 0.64206 | 0.073527 | 13.5217 | 7.2654 | 14.0802
741 | 370738.0824 | 0.75176 | 0.91985 | 1.3715 | 1.7335 | 15.0296 | 2.5203 | 1.166 | 0.97058 | 0.57476 | 0.048352 | 7.7666 | 1.8364 | 0.27819 | 0.79132 | 0.83872 | 0.15584 | 0.20632 | 0.39001 | 5.2101 | 0.076996 | 0.08063 | 3.1332 | 0.7819 | 0.00024623 | 0.029975 | 0.69178 | 0.058517 | 11.6014 | 6.5543 | 9.2156
742 | 320584.8739 | 0.98089 | 0.69811 | 1.2001 | 1.4321 | 11.3697 | 2.8773 | 3.5174 | 1.6547 | 0.30596 | 0.050129 | 6.5987 | 0.9787 | 0.30675 | 0.77339 | 0.8018 | 0.12391 | 0.15996 | 0.29472 | 4.4734 | 0.075531 | 0.075583 | 2.8174 | 0.84824 | 0.00023476 | 0.034028 | 0.54289 | 0.071264 | 6.6059 | 6.2117 | 15.917
743 | 355431.7516 | 0.9957 | 0.67614 | 1.1422 | 1.5652 | 13.8881 | 2.1944 | 2.3116 | 1.7906 | 1.1891 | 0.078234 | 7.2113 | 0.92513 | 0.14455 | 0.84344 | 0.82033 | 0.13488 | 0.16634 | 0.28202 | 5.9315 | 0.074297 | 0.082739 | 3.1651 | 0.83003 | 0.00029357 | 0.037211 | 0.56749 | 0.062663 | 8.6512 | 9.707 | 15.5289
744 | 380880.5423 | 0.9258 | 0.88223 | 1.0356 | 1.3124 | 10.3299 | 2.7124 | 2.287 | 1.7833 | 0.99089 | 0.046663 | 6.0681 | 2.6567 | 0.41371 | 0.79481 | 0.83215 | 0.15812 | 0.18989 | 0.32767 | 4.6848 | 0.080532 | 0.072115 | 3.6634 | 0.7795 | 0.00025632 | 0.038127 | 0.65122 | 0.056608 | 6.1634 | 8.1826 | 14.9622
745 | 355032.1455 | 0.78684 | 0.90714 | 1.5023 | 1.4673 | 10.6826 | 2.1334 | 1.0494 | 0.41103 | 0.56614 | 0.029628 | 9.5218 | 3.8208 | 0.42461 | 0.83604 | 0.88633 | 0.12649 | 0.15802 | 0.34126 | 4.4412 | 0.068992 | 0.071645 | 3.6053 | 0.78059 | 0.00021597 | 0.036915 | 0.66097 | 0.066878 | 13.4703 | 6.3726 | 11.2959
746 | 305209.6902 | 0.91023 | 0.8409 | 1.5509 | 1.4146 | 9.6007 | 1.316 | 3.9721 | 1.2744 | 0.85782 | 0.050107 | 8.7232 | 3.1845 | 0.34134 | 0.80633 | 0.92159 | 0.16278 | 0.20392 | 0.3885 | 4.4269 | 0.078078 | 0.065892 | 2.5784 | 0.8925 | 0.00025601 | 0.03565 | 0.5967 | 0.058855 | 9.2385 | 9.9735 | 11.3209
747 | 295631.0288 | 0.79735 | 0.88583 | 1.4965 | 1.2696 | 11.6927 | 1.6166 | 3.8805 | 0.95684 | 0.76422 | 0.048561 | 8.1855 | 2.6405 | 0.19465 | 0.73817 | 0.80124 | 0.16546 | 0.19787 | 0.31227 | 5.2489 | 0.086173 | 0.064653 | 3.0847 | 0.85292 | 0.00022529 | 0.034153 | 0.66704 | 0.062754 | 7.7281 | 9.132 | 10.0514
748 | 341719.7559 | 0.97611 | 0.89053 | 1.189 | 1.5824 | 8.6873 | 4.0773 | 2.2122 | 1.824 | 1.0788 | 0.045883 | 6.2536 | 1.7362 | 0.24632 | 0.78474 | 0.85139 | 0.12826 | 0.22244 | 0.38903 | 5.258 | 0.060967 | 0.084616 | 3.1119 | 0.78755 | 0.00024351 | 0.033808 | 0.64441 | 0.055154 | 14.4019 | 9.8063 | 13.7254
749 | 389189.2119 | 0.91888 | 0.8805 | 1.4223 | 1.34 | 6.9822 | 3.75 | 0.64213 | 1.2614 | 1.1023 | 0.038539 | 9.7024 | 2.1753 | 0.30072 | 0.84961 | 0.88677 | 0.13082 | 0.21102 | 0.28885 | 4.9059 | 0.07112 | 0.069716 | 2.7807 | 0.74035 | 0.00030037 | 0.032772 | 0.71807 | 0.069825 | 8.2498 | 8.4763 | 15.4676
750 | 391640.5762 | 0.75355 | 0.71966 | 1.1223 | 1.3613 | 10.8145 | 3.9421 | 3.0494 | 1.5109 | 0.84922 | 0.045468 | 9.2866 | 3.5935 | 0.19354 | 0.86127 | 0.8762 | 0.12287 | 0.22881 | 0.37968 | 5.0289 | 0.06701 | 0.075498 | 2.8054 | 0.76618 | 0.00023142 | 0.032379 | 0.61881 | 0.058956 | 12.192 | 9.4121 | 14.8126
751 | 357601.4778 | 0.85933 | 0.76609 | 1.245 | 1.1954 | 14.6205 | 1.1662 | 1.2702 | 1.8796 | 0.65992 | 0.048658 | 9.8161 | 0.62102 | 0.23882 | 0.83756 | 0.80041 | 0.13236 | 0.22052 | 0.30588 | 5.0624 | 0.079266 | 0.077023 | 2.8839 | 0.81792 | 0.00027323 | 0.03265 | 0.62197 | 0.076188 | 9.5966 | 9.6621 | 8.3063
752 | 304422.8044 | 0.80165 | 0.74356 | 0.94688 | 1.4119 | 8.7463 | 3.8728 | 2.3216 | 0.81353 | 0.076903 | 0.058867 | 7.4213 | 2.1714 | 0.19408 | 0.77655 | 0.83694 | 0.15225 | 0.19434 | 0.34948 | 4.9797 | 0.077049 | 0.083695 | 3.0334 | 0.76346 | 0.00023925 | 0.03594 | 0.58816 | 0.072891 | 10.7572 | 6.1961 | 11.1667
753 | 401378.5755 | 0.79201 | 0.98717 | 1.4352 | 1.662 | 16.3389 | 3.0655 | 1.3434 | 0.75998 | 0.39678 | 0.079969 | 7.8763 | 1.1439 | 0.11231 | 0.81978 | 0.90466 | 0.13429 | 0.18642 | 0.30099 | 5.6194 | 0.075569 | 0.078071 | 3.0858 | 0.73701 | 0.0002597 | 0.038092 | 0.55329 | 0.067505 | 10.3719 | 9.0357 | 14.4378
754 | 320461.8622 | 0.85403 | 0.94066 | 1.1954 | 1.6331 | 14.0394 | 5.1081 | 1.0843 | 1.6653 | 0.79869 | 0.040384 | 9.6642 | 3.8613 | 0.30968 | 0.75507 | 0.84844 | 0.15037 | 0.20244 | 0.32 | 4.6228 | 0.075069 | 0.07589 | 3.1235 | 0.91559 | 0.0002579 | 0.035001 | 0.6596 | 0.05414 | 7.3186 | 8.3969 | 10.0042
755 | 396736.7004 | 0.98231 | 0.76761 | 1.2024 | 1.6472 | 7.5113 | 2.5479 | 3.3689 | 1.6635 | 0.64375 | 0.040275 | 9.778 | 1.3743 | 0.11765 | 0.85699 | 0.91141 | 0.15425 | 0.21708 | 0.39224 | 4.0504 | 0.092502 | 0.060619 | 3.3772 | 0.82014 | 0.00023719 | 0.033552 | 0.73207 | 0.063857 | 9.4564 | 8.9888 | 13.9472
756 | 406584.3814 | 0.87241 | 0.90518 | 1.2817 | 1.8007 | 9.8433 | 0.89455 | 3.169 | 1.9958 | 0.11714 | 0.051923 | 7.8576 | 3.8348 | 0.20275 | 0.80456 | 0.89254 | 0.12702 | 0.22554 | 0.32379 | 6.0994 | 0.074037 | 0.079643 | 3.4074 | 0.82741 | 0.00022017 | 0.039638 | 0.56958 | 0.059128 | 10.354 | 8.9271 | 14.3007
757 | 332505.7437 | 0.84372 | 0.79862 | 1.4775 | 1.2659 | 9.2094 | 2.0124 | 1.1493 | 1.3732 | 0.46426 | 0.022419 | 9.1637 | 2.2282 | 0.33165 | 0.76719 | 0.8511 | 0.15665 | 0.16155 | 0.3926 | 4.6458 | 0.069814 | 0.076655 | 3.2388 | 0.87999 | 0.00020805 | 0.032972 | 0.75377 | 0.059039 | 8.7373 | 6.0304 | 12.7237
758 | 365579.9111 | 0.76376 | 0.79184 | 1.1444 | 1.6951 | 8.2275 | 4.3008 | 2.6982 | 0.59593 | 0.14234 | 0.057602 | 7.1338 | 3.4242 | 0.37255 | 0.75489 | 0.85853 | 0.15514 | 0.18421 | 0.35427 | 4.78 | 0.079534 | 0.080783 | 2.5977 | 0.87056 | 0.00022837 | 0.035292 | 0.60397 | 0.065932 | 11.7906 | 8.5556 | 15.2709
759 | 316802.8458 | 0.75056 | 0.9834 | 1.0623 | 1.6717 | 10.3741 | 1.3784 | 3.6365 | 1.624 | 1.0887 | 0.052183 | 6.3445 | 1.3686 | 0.1905 | 0.75167 | 0.89548 | 0.13754 | 0.2053 | 0.31085 | 4.6747 | 0.077306 | 0.073145 | 3.0438 | 0.65523 | 0.00026943 | 0.038554 | 0.70593 | 0.075205 | 11.4653 | 6.8062 | 12.2976
760 | 355254.1344 | 0.90673 | 0.71685 | 1.2308 | 1.8333 | 8.675 | 1.7694 | 3.9243 | 1.4144 | 0.30393 | 0.023994 | 9.6038 | 2.0649 | 0.41413 | 0.78245 | 0.81779 | 0.1471 | 0.16657 | 0.28351 | 4.9364 | 0.083242 | 0.082207 | 3.3886 | 0.83773 | 0.00023062 | 0.037076 | 0.52882 | 0.059541 | 9.9813 | 9.038 | 14.669
761 | 347371.4026 | 0.78781 | 0.75098 | 1.4319 | 1.2038 | 8.3257 | 2.2689 | 1.1147 | 1.7485 | 0.34391 | 0.02324 | 8.164 | 2.0391 | 0.25165 | 0.77666 | 0.90949 | 0.12182 | 0.18023 | 0.35645 | 4.2867 | 0.075275 | 0.060599 | 3.2088 | 0.72955 | 0.0002457 | 0.031466 | 0.61034 | 0.060965 | 12.056 | 6.7504 | 9.7224
762 | 311099.1941 | 0.83192 | 0.88155 | 1.0393 | 1.5102 | 16.6364 | 3.1589 | 0.91785 | 1.1347 | 0.27475 | 0.05894 | 6.9887 | 2.7432 | 0.2797 | 0.83136 | 0.86716 | 0.14788 | 0.15349 | 0.36665 | 5.3638 | 0.078788 | 0.075227 | 3.2839 | 0.89908 | 0.00023445 | 0.028787 | 0.6682 | 0.066345 | 10.0686 | 6.2481 | 9.7881
763 | 365380.4118 | 0.75379 | 0.79421 | 1.5049 | 1.3529 | 13.9658 | 3.9497 | 1.0909 | 1.377 | 0.27229 | 0.033271 | 7.0184 | 2.0701 | 0.1993 | 0.73601 | 0.8104 | 0.12663 | 0.18774 | 0.32228 | 4.6152 | 0.069386 | 0.07522 | 2.4736 | 0.86693 | 0.00025703 | 0.032761 | 0.58776 | 0.065567 | 9.3268 | 7.2085 | 14.4947
764 | 346676.4121 | 0.86251 | 0.78245 | 1.5554 | 1.2895 | 9.2816 | 3.1985 | 2.4692 | 1.7403 | 0.89266 | 0.068765 | 7.0315 | 2.5906 | 0.3548 | 0.81316 | 0.86581 | 0.1433 | 0.16393 | 0.37778 | 4.2238 | 0.070478 | 0.066236 | 2.9929 | 0.87758 | 0.00025505 | 0.030747 | 0.68232 | 0.068386 | 12.9326 | 8.6774 | 9.5766
765 | 405345.4743 | 0.8523 | 0.69087 | 0.99905 | 1.6796 | 14.9557 | 4.0638 | 1.5854 | 1.0685 | 0.84132 | 0.02736 | 8.0991 | 3.0414 | 0.28662 | 0.83472 | 0.84957 | 0.12519 | 0.19298 | 0.37855 | 4.998 | 0.071023 | 0.090509 | 3.4114 | 0.75228 | 0.00026747 | 0.03247 | 0.56088 | 0.060822 | 13.5403 | 7.9276 | 15.8539
766 | 368497.371 | 0.93639 | 0.94253 | 1.0504 | 1.4571 | 7.2357 | 2.3825 | 1.8823 | 1.7766 | 0.68084 | 0.074396 | 8.391 | 2.7474 | 0.27414 | 0.81018 | 0.83953 | 0.14173 | 0.22124 | 0.31841 | 4.7235 | 0.079608 | 0.080669 | 3.3464 | 0.64901 | 0.00023066 | 0.031413 | 0.65699 | 0.062268 | 11.1986 | 7.0749 | 13.2014
767 | 271064.8663 | 0.81782 | 0.98421 | 1.0154 | 1.3106 | 9.6558 | 2.4402 | 2.2639 | 0.69054 | 0.25575 | 0.050465 | 8.5744 | 1.6692 | 0.328 | 0.78712 | 0.85656 | 0.13688 | 0.18264 | 0.33655 | 5.0368 | 0.087943 | 0.088889 | 2.9479 | 0.71767 | 0.0002353 | 0.03642 | 0.65743 | 0.067507 | 11.1822 | 7.4848 | 14.1848
768 | 351812.5602 | 0.88787 | 0.78468 | 1.2976 | 1.8102 | 15.1166 | 2.8817 | 3.0889 | 1.0104 | 0.98297 | 0.035397 | 8.5328 | 3.5238 | 0.42416 | 0.74835 | 0.78659 | 0.14403 | 0.19208 | 0.28894 | 5.8358 | 0.061165 | 0.091286 | 3.4921 | 0.716 | 0.00024246 | 0.036418 | 0.64417 | 0.072016 | 12.9108 | 6.1509 | 14.4317
769 | 312754.0917 | 0.88661 | 0.98877 | 1.1993 | 1.5222 | 10.2701 | 2.6412 | 3.6829 | 1.9972 | 1.0731 | 0.053175 | 7.7986 | 3.4438 | 0.3551 | 0.80987 | 0.8081 | 0.15306 | 0.23439 | 0.34357 | 4.7282 | 0.091852 | 0.078261 | 2.8486 | 0.81743 | 0.00019955 | 0.034241 | 0.7229 | 0.072223 | 10.5472 | 6.9983 | 8.2547
770 | 351371.5076 | 0.80074 | 0.84417 | 1.3048 | 1.7703 | 10.6016 | 2.3643 | 3.3806 | 1.9582 | 0.23778 | 0.050325 | 7.6988 | 3.7497 | 0.16434 | 0.78296 | 0.80979 | 0.13995 | 0.17887 | 0.3071 | 3.9279 | 0.091816 | 0.088451 | 3.3371 | 0.73954 | 0.00024759 | 0.03004 | 0.67691 | 0.06255 | 9.4775 | 7.6928 | 15.937
771 | 318647.7142 | 0.8564 | 0.96182 | 1.1551 | 1.8548 | 7.707 | 3.5722 | 0.64536 | 0.73321 | 0.89759 | 0.061759 | 7.4726 | 1.9003 | 0.2607 | 0.7869 | 0.78696 | 0.12224 | 0.19483 | 0.35778 | 4.7868 | 0.07191 | 0.066503 | 3.1355 | 0.73552 | 0.00023147 | 0.035594 | 0.6276 | 0.054793 | 10.7057 | 6.9174 | 15.3432
772 | 398200.4261 | 0.87434 | 0.89491 | 1.1096 | 1.6878 | 12.0236 | 1.8602 | 1.2347 | 0.82753 | 1.0518 | 0.04497 | 6.257 | 2.4917 | 0.32269 | 0.73714 | 0.90746 | 0.12634 | 0.22176 | 0.30955 | 5.5957 | 0.079564 | 0.076352 | 3.4605 | 0.85126 | 0.00022283 | 0.029865 | 0.60945 | 0.065531 | 11.3418 | 8.2589 | 14.8691
773 | 293197.3066 | 0.89118 | 0.72442 | 1.1012 | 1.6438 | 11.0216 | 2.3165 | 3.5763 | 0.90872 | 0.94377 | 0.069902 | 8.0621 | 3.3401 | 0.12367 | 0.77624 | 0.85942 | 0.12019 | 0.17274 | 0.28481 | 5.074 | 0.083475 | 0.065301 | 3.2496 | 0.75735 | 0.00024943 | 0.028143 | 0.61425 | 0.062504 | 8.3831 | 6.9855 | 8.6242
774 | 362946.805 | 0.81425 | 0.86778 | 1.5596 | 1.5664 | 12.7859 | 3.3209 | 1.7574 | 1.7866 | 0.86226 | 0.030501 | 9.5358 | 2.5292 | 0.24898 | 0.79952 | 0.8359 | 0.12108 | 0.18767 | 0.35526 | 4.8338 | 0.080397 | 0.075359 | 2.9295 | 0.80032 | 0.00026698 | 0.036761 | 0.66214 | 0.07804 | 10.8697 | 9.7197 | 12.9732
775 | 291188.7838 | 0.96686 | 0.87579 | 1.5334 | 1.3586 | 13.6919 | 2.8684 | 2.7604 | 1.8003 | 0.91426 | 0.049623 | 8.4655 | 1.1303 | 0.41959 | 0.78932 | 0.9057 | 0.1403 | 0.18541 | 0.35067 | 4.1362 | 0.079232 | 0.084011 | 3.3109 | 0.68248 | 0.00024503 | 0.030962 | 0.49726 | 0.072741 | 10.0466 | 9.7696 | 12.8292
776 | 367425.8767 | 0.82852 | 0.83447 | 1.0613 | 1.1669 | 11.9011 | 2.5112 | 0.74977 | 1.2516 | 0.16511 | 0.041839 | 6.915 | 3.9414 | 0.24817 | 0.79584 | 0.895 | 0.14692 | 0.1895 | 0.35198 | 4.4144 | 0.080869 | 0.072201 | 3.3251 | 0.805 | 0.00021546 | 0.036306 | 0.73625 | 0.048612 | 9.0352 | 6.969 | 10.0584
777 | 392749.1387 | 0.81469 | 0.79515 | 1.0598 | 1.6221 | 8.4828 | 3.1508 | 1.3327 | 0.84664 | 0.65255 | 0.021293 | 8.4287 | 3.1646 | 0.13876 | 0.86793 | 0.85257 | 0.16786 | 0.21931 | 0.32435 | 5.4498 | 0.071578 | 0.085467 | 3.0039 | 0.74612 | 0.00026595 | 0.027684 | 0.63162 | 0.057384 | 12.5917 | 7.5654 | 8.4069
778 | 373454.9652 | 0.78191 | 0.8628 | 1.5402 | 1.8316 | 10.9955 | 3.5786 | 2.5633 | 1.9728 | 0.96942 | 0.034686 | 9.1498 | 3.9368 | 0.31712 | 0.78167 | 0.91118 | 0.12704 | 0.17885 | 0.29759 | 4.4723 | 0.067505 | 0.077191 | 3.5106 | 0.77042 | 0.000289 | 0.039169 | 0.53984 | 0.067437 | 8.0341 | 6.9026 | 12.2726
779 | 361435.0914 | 0.76819 | 0.68254 | 1.2376 | 1.6922 | 7.9278 | 1.2349 | 2.3394 | 1.0358 | 0.45201 | 0.036574 | 6.6776 | 3.2181 | 0.32596 | 0.84039 | 0.8535 | 0.15542 | 0.20431 | 0.3886 | 4.0003 | 0.080162 | 0.071917 | 2.5266 | 0.7981 | 0.00021497 | 0.030184 | 0.66499 | 0.069131 | 11.094 | 6.5205 | 15.6244
780 | 292026.2645 | 0.91509 | 0.97698 | 1.3941 | 1.7729 | 11.6645 | 2.0642 | 3.4965 | 0.83196 | 0.25948 | 0.057205 | 6.3341 | 3.9191 | 0.17583 | 0.81497 | 0.87498 | 0.11517 | 0.19556 | 0.36505 | 5.0017 | 0.078011 | 0.066606 | 3.0634 | 0.68538 | 0.00027221 | 0.035087 | 0.7412 | 0.07126 | 9.8061 | 6.6471 | 12.0241
781 | 299761.2797 | 0.84719 | 0.88426 | 1.1819 | 1.1856 | 10.5266 | 1.5232 | 1.3292 | 1.6213 | 1.1794 | 0.061623 | 7.4848 | 1.8993 | 0.27265 | 0.75901 | 0.86758 | 0.14753 | 0.21993 | 0.34716 | 5.0449 | 0.082017 | 0.07698 | 2.9471 | 0.66982 | 0.00024587 | 0.04153 | 0.73999 | 0.060065 | 8.055 | 9.8916 | 11.8175
782 | 362504.2533 | 0.94554 | 0.9597 | 0.97968 | 1.2807 | 8.4167 | 1.5862 | 2.646 | 0.66128 | 0.15223 | 0.070331 | 8.3967 | 2.2045 | 0.34557 | 0.81231 | 0.87762 | 0.13649 | 0.20464 | 0.26768 | 5.1842 | 0.070202 | 0.076175 | 3.1691 | 0.89071 | 0.00029913 | 0.040362 | 0.63922 | 0.067048 | 13.7583 | 6.4154 | 14.6372
783 | 369762.7 | 0.82005 | 0.89553 | 1.2754 | 1.1941 | 11.6265 | 2.6777 | 1.7918 | 1.3305 | 0.68224 | 0.050856 | 9.0793 | 2.5418 | 0.36857 | 0.73459 | 0.77519 | 0.15364 | 0.20994 | 0.31873 | 4.9068 | 0.086107 | 0.079257 | 2.5834 | 0.77728 | 0.00023586 | 0.029719 | 0.61146 | 0.053208 | 12.1128 | 9.7753 | 11.6114
784 | 348629.3122 | 0.92111 | 0.7018 | 1.4891 | 1.2148 | 15.7725 | 1.7263 | 0.87157 | 1.076 | 1.0259 | 0.049716 | 7.0954 | 0.74685 | 0.18043 | 0.74193 | 0.91173 | 0.14086 | 0.17991 | 0.34189 | 6.0223 | 0.09081 | 0.078366 | 3.2527 | 0.85426 | 0.00025458 | 0.031603 | 0.5296 | 0.064261 | 13.2527 | 7.5402 | 10.3139
785 | 278896.5271 | 0.83996 | 0.81771 | 1.1319 | 1.1733 | 10.8965 | 3.1306 | 1.697 | 1.3522 | 0.81694 | 0.035699 | 9.0104 | 3.085 | 0.29401 | 0.76999 | 0.86515 | 0.15555 | 0.20737 | 0.3099 | 5.0087 | 0.091695 | 0.068471 | 3.615 | 0.9014 | 0.00029614 | 0.02992 | 0.5256 | 0.064921 | 12.0901 | 6.9112 | 10.2226
786 | 269167.8414 | 0.80367 | 0.70708 | 1.3656 | 1.8628 | 15.0576 | 1.594 | 1.4806 | 1.2958 | 0.21065 | 0.070619 | 6.2049 | 3.4098 | 0.27514 | 0.81761 | 0.87912 | 0.11659 | 0.17305 | 0.31161 | 5.3289 | 0.075122 | 0.072267 | 2.8406 | 0.79605 | 0.00026158 | 0.03819 | 0.63407 | 0.073026 | 9.1662 | 8.7727 | 9.3762
787 | 386874.832 | 0.83036 | 0.75352 | 1.1505 | 1.5449 | 9.1493 | 2.9764 | 3.318 | 0.56297 | 0.16868 | 0.05901 | 8.6296 | 3.1142 | 0.39389 | 0.79446 | 0.85456 | 0.13736 | 0.20272 | 0.35909 | 4.0151 | 0.097239 | 0.077689 | 2.715 | 0.74595 | 0.0002943 | 0.040554 | 0.65023 | 0.0525 | 9.1382 | 8.2658 | 14.4502
788 | 285897.5139 | 0.9453 | 0.84933 | 1.554 | 1.2879 | 11.2972 | 3.2354 | 1.8221 | 0.95602 | 0.29808 | 0.066964 | 8.1141 | 3.1227 | 0.4078 | 0.79017 | 0.79927 | 0.14989 | 0.17997 | 0.35861 | 5.705 | 0.08649 | 0.061951 | 3.0827 | 0.84582 | 0.00025921 | 0.040065 | 0.63757 | 0.075983 | 9.091 | 6.2983 | 10.0798
789 | 285609.8898 | 0.90884 | 0.98933 | 1.0185 | 1.6656 | 7.4723 | 2.5167 | 3.2066 | 1.4596 | 0.96407 | 0.055309 | 7.9199 | 2.8366 | 0.43737 | 0.81461 | 0.80378 | 0.12378 | 0.20312 | 0.37951 | 5.1463 | 0.076669 | 0.07465 | 3.7112 | 0.68398 | 0.00024239 | 0.034659 | 0.68159 | 0.071405 | 11.4039 | 6.3503 | 8.5774
790 | 364092.3472 | 0.95252 | 0.93513 | 1.4737 | 1.5998 | 10.0864 | 3.4152 | 1.8104 | 0.97796 | 0.99548 | 0.043045 | 9.1869 | 2.5104 | 0.2107 | 0.75452 | 0.91454 | 0.14503 | 0.22356 | 0.34005 | 5.3347 | 0.08092 | 0.081156 | 2.8466 | 0.83208 | 0.00029294 | 0.035829 | 0.65886 | 0.064795 | 12.3117 | 7.0514 | 11.8776
791 | 350182.1552 | 0.83885 | 0.81492 | 1.0823 | 1.3779 | 9.3582 | 3.3556 | 1.3648 | 0.59212 | 0.92092 | 0.078262 | 9.4212 | 1.2906 | 0.39684 | 0.81103 | 0.81185 | 0.15316 | 0.18937 | 0.30127 | 5.7809 | 0.091004 | 0.068462 | 3.5445 | 0.7386 | 0.00024552 | 0.033704 | 0.62435 | 0.056517 | 9.9699 | 8.8261 | 15.6083
792 | 345735.6028 | 0.94226 | 0.87903 | 1.3236 | 1.5437 | 10.0599 | 2.2673 | 3.7571 | 1.059 | 1.1666 | 0.051907 | 8.0379 | 2.6764 | 0.15973 | 0.79972 | 0.79697 | 0.14549 | 0.20352 | 0.37053 | 4.0626 | 0.081647 | 0.075481 | 3.4925 | 0.73715 | 0.00025941 | 0.034973 | 0.58558 | 0.053883 | 11.9093 | 7.3596 | 13.9701
793 | 373791.1651 | 0.88034 | 0.84364 | 1.3292 | 1.2356 | 9.1666 | 3.3352 | 3.1726 | 0.41651 | 0.38162 | 0.051985 | 7.2269 | 0.58829 | 0.35669 | 0.84289 | 0.85669 | 0.15561 | 0.22398 | 0.33409 | 5.7759 | 0.078594 | 0.070099 | 3.3059 | 0.6286 | 0.00025121 | 0.036511 | 0.63514 | 0.064228 | 8.7773 | 8.6699 | 11.5699
794 | 313050.5834 | 0.76986 | 0.88019 | 1.397 | 1.8665 | 11.9763 | 1.1908 | 2.2536 | 1.7552 | 0.61835 | 0.02205 | 8.1312 | 1.9557 | 0.33374 | 0.77837 | 0.86107 | 0.15605 | 0.1884 | 0.34364 | 4.3905 | 0.071322 | 0.087981 | 3.2075 | 0.8427 | 0.000225 | 0.039436 | 0.77797 | 0.074817 | 8.8961 | 6.1705 | 13.1683
795 | 344349.9204 | 0.77393 | 0.94808 | 1.5287 | 1.1463 | 11.2194 | 2.6171 | 0.83524 | 1.8452 | 0.23115 | 0.054045 | 7.0363 | 2.3739 | 0.24246 | 0.76083 | 0.9298 | 0.1523 | 0.21844 | 0.36003 | 4.8023 | 0.079845 | 0.072373 | 3.4966 | 0.87442 | 0.00026611 | 0.035555 | 0.63395 | 0.078655 | 10.6484 | 6.8038 | 9.372
796 | 361528.1525 | 0.75611 | 0.80022 | 1.0949 | 1.7648 | 12.4092 | 2.9795 | 2.1809 | 1.4203 | 0.72128 | 0.045232 | 7.0058 | 2.2957 | 0.29039 | 0.87247 | 0.82674 | 0.12426 | 0.22869 | 0.33642 | 5.0569 | 0.074381 | 0.076524 | 2.7082 | 0.835 | 0.00025185 | 0.039992 | 0.67901 | 0.076851 | 10.453 | 9.9535 | 10.2116
797 | 372562.4841 | 0.83646 | 0.73466 | 0.9679 | 1.1618 | 12.6007 | 2.3567 | 2.5045 | 1.5804 | 1.0503 | 0.06917 | 7.4179 | 1.9705 | 0.36673 | 0.80618 | 0.88346 | 0.1323 | 0.22432 | 0.34218 | 5.4306 | 0.074089 | 0.073038 | 3.5887 | 0.63897 | 0.00027026 | 0.032924 | 0.62962 | 0.065056 | 8.8501 | 8.1505 | 9.1396
798 | 328777.2529 | 0.87716 | 0.71702 | 0.94163 | 1.2904 | 9.8042 | 4.6616 | 0.51971 | 0.60235 | 0.59544 | 0.062217 | 8.9211 | 3.6857 | 0.2186 | 0.75367 | 0.81444 | 0.13925 | 0.20616 | 0.36428 | 4.8567 | 0.076191 | 0.087909 | 3.0347 | 0.62803 | 0.00029454 | 0.032712 | 0.62555 | 0.064543 | 8.2139 | 9.2793 | 10.7518
799 | 267218.1684 | 0.9165 | 0.85702 | 1.5221 | 1.7673 | 10.3925 | 2.5322 | 3.7932 | 0.45049 | 0.34893 | 0.058511 | 7.0993 | 3.9054 | 0.33293 | 0.73032 | 0.87326 | 0.14477 | 0.20842 | 0.33942 | 5.2562 | 0.067896 | 0.08901 | 2.6127 | 0.70217 | 0.00027337 | 0.036873 | 0.74371 | 0.068626 | 8.5382 | 6.6691 | 12.0326
800 | 297880.792 | 0.82596 | 0.97757 | 1.3999 | 1.7192 | 7.8914 | 1.6242 | 1.9366 | 1.5232 | 0.55705 | 0.036082 | 7.7198 | 0.76543 | 0.21127 | 0.79574 | 0.82854 | 0.12936 | 0.19583 | 0.32785 | 5.2214 | 0.074204 | 0.071729 | 2.5732 | 0.7855 | 0.00026255 | 0.032587 | 0.6194 | 0.051995 | 11.0227 | 7.2919 | 14.5206
801 | 335055.4994 | 0.95381 | 0.74487 | 1.0743 | 1.2026 | 8.097 | 4.5142 | 3.16 | 1.8663 | 0.72037 | 0.028281 | 8.1761 | 1.1607 | 0.43104 | 0.76528 | 0.91286 | 0.15052 | 0.21134 | 0.40484 | 4.3612 | 0.070517 | 0.080896 | 3.1989 | 0.76837 | 0.0002536 | 0.036587 | 0.4996 | 0.058931 | 8.8325 | 6.8121 | 15.1385
802 | 287951.791 | 0.97512 | 0.92896 | 1.2298 | 1.7446 | 5.7707 | 3.0668 | 1.8549 | 1.4808 | 0.57244 | 0.028833 | 7.4403 | 2.2503 | 0.37545 | 0.77446 | 0.92501 | 0.12413 | 0.23552 | 0.2973 | 5.5757 | 0.077431 | 0.077904 | 3.1829 | 0.72579 | 0.00027941 | 0.0313 | 0.54209 | 0.064515 | 11.3634 | 7.8473 | 12.5879
803 | 384596.5007 | 0.83683 | 0.68195 | 1.1583 | 1.356 | 6.8375 | 3.1471 | 2.5343 | 0.72847 | 0.55932 | 0.064018 | 6.9394 | 3.3741 | 0.39239 | 0.81843 | 0.86631 | 0.14096 | 0.16865 | 0.29426 | 4.7483 | 0.084823 | 0.088395 | 3.3196 | 0.63291 | 0.00020286 | 0.037148 | 0.67499 | 0.066292 | 6.9122 | 9.3415 | 10.7927
804 | 393437.9327 | 0.89926 | 0.83483 | 1.2655 | 1.2708 | 12.4702 | 1.9407 | 2.5254 | 0.91774 | 0.94109 | 0.053196 | 8.2237 | 3.792 | 0.29131 | 0.78097 | 0.86918 | 0.12576 | 0.20597 | 0.33544 | 4.7506 | 0.073705 | 0.07983 | 3.6544 | 0.88733 | 0.00025677 | 0.040778 | 0.63448 | 0.059774 | 9.4426 | 6.311 | 10.6213
805 | 284916.0918 | 0.95843 | 0.9989 | 1.4578 | 1.7105 | 10.2976 | 2.3019 | 2.7964 | 1.0722 | 1.0984 | 0.058922 | 7.6168 | 1.8854 | 0.27213 | 0.82992 | 0.83979 | 0.14829 | 0.18876 | 0.34551 | 4.4766 | 0.07616 | 0.069573 | 3.0141 | 0.89828 | 0.00026091 | 0.037053 | 0.56855 | 0.05411 | 12.4539 | 7.7415 | 8.9265
806 | 286964.5246 | 0.93278 | 0.88868 | 1.4592 | 1.5855 | 7.431 | 3.4631 | 3.0102 | 1.7327 | 0.53934 | 0.025014 | 8.6797 | 1.0121 | 0.20474 | 0.80761 | 0.88021 | 0.14945 | 0.18185 | 0.33689 | 5.175 | 0.082762 | 0.072461 | 3.3585 | 0.79879 | 0.00023187 | 0.03554 | 0.6337 | 0.072167 | 8.4595 | 6.9628 | 12.4152
807 | 350732.5609 | 0.92438 | 0.93694 | 0.95553 | 1.5208 | 9.9698 | 3.2826 | 2.7159 | 1.5536 | 0.34597 | 0.037051 | 8.6858 | 1.9747 | 0.13811 | 0.8407 | 0.86885 | 0.14125 | 0.22102 | 0.38253 | 4.1609 | 0.070012 | 0.086569 | 2.4827 | 0.68755 | 0.0002276 | 0.036284 | 0.65063 | 0.067037 | 10.3289 | 8.7283 | 9.7533
808 | 364526.1504 | 0.97028 | 0.95534 | 1.4319 | 1.7831 | 12.0491 | 1.9613 | 2.8924 | 0.70692 | 1.0218 | 0.024497 | 6.4795 | 2.8743 | 0.12262 | 0.75022 | 0.87 | 0.16421 | 0.22263 | 0.36907 | 4.9812 | 0.077394 | 0.073327 | 2.6798 | 0.81395 | 0.00021859 | 0.03442 | 0.69313 | 0.072655 | 9.8177 | 7.2739 | 15.3357
809 | 293419.7156 | 0.99871 | 0.79465 | 1.3625 | 1.3989 | 11.0814 | 4.3354 | 1.6928 | 1.8815 | 0.63148 | 0.02248 | 7.9707 | 3.1609 | 0.14177 | 0.75686 | 0.771 | 0.12995 | 0.19195 | 0.35797 | 4.3946 | 0.06723 | 0.08354 | 3.3403 | 0.66852 | 0.00026958 | 0.037483 | 0.64093 | 0.067608 | 9.6921 | 6.4272 | 10.1408
810 | 306955.7396 | 0.79454 | 0.91874 | 0.98437 | 1.1838 | 12.4347 | 3.3018 | 3.2898 | 0.51682 | 0.62506 | 0.050986 | 8.1523 | 3.1478 | 0.11918 | 0.77089 | 0.8347 | 0.13366 | 0.19325 | 0.3724 | 5.1736 | 0.087822 | 0.07895 | 2.9181 | 0.78775 | 0.00024507 | 0.035068 | 0.75257 | 0.06086 | 8.9662 | 8.3586 | 8.0373
811 | 365219.0221 | 0.96469 | 0.92273 | 1.3832 | 1.6028 | 9.0558 | 4.3654 | 1.0231 | 1.2238 | 0.63706 | 0.064087 | 9.1287 | 0.7916 | 0.32431 | 0.81552 | 0.82864 | 0.138 | 0.20073 | 0.32606 | 5.9181 | 0.080447 | 0.078303 | 3.071 | 0.72207 | 0.00025224 | 0.036132 | 0.70534 | 0.071899 | 13.0013 | 8.6345 | 8.8391
812 | 352895.7381 | 0.93604 | 0.89939 | 1.0718 | 1.3974 | 16.5386 | 4.6889 | 2.6246 | 0.46217 | 0.56883 | 0.029829 | 6.6869 | 1.2338 | 0.35441 | 0.78178 | 0.83888 | 0.13381 | 0.1981 | 0.39329 | 5.4201 | 0.066902 | 0.069273 | 2.8957 | 0.69449 | 0.00024341 | 0.037706 | 0.70847 | 0.060783 | 7.2911 | 9.2458 | 8.5862
813 | 355810.577 | 0.79923 | 0.74446 | 1.0094 | 1.7763 | 11.7385 | 2.3849 | 3.145 | 1.8267 | 1.024 | 0.063658 | 7.6845 | 2.3992 | 0.35419 | 0.81133 | 0.90389 | 0.14446 | 0.20983 | 0.36224 | 5.0967 | 0.062535 | 0.070802 | 2.8673 | 0.77209 | 0.00023594 | 0.027822 | 0.7243 | 0.06801 | 8.1448 | 7.8555 | 9.8384
814 | 253757.4845 | 0.90398 | 0.92219 | 0.96734 | 1.2677 | 11.2517 | 1.9541 | 2.8866 | 1.2935 | 0.40259 | 0.057309 | 9.3895 | 1.3571 | 0.20741 | 0.76729 | 0.86059 | 0.16188 | 0.19253 | 0.36649 | 5.5882 | 0.088168 | 0.077449 | 3.1642 | 0.66129 | 0.00027144 | 0.02885 | 0.57467 | 0.058039 | 13.8881 | 6.2877 | 8.8466
815 | 342071.7149 | 0.80493 | 0.78437 | 1.1014 | 1.5974 | 12.8433 | 4.0522 | 2.1534 | 1.9355 | 0.86365 | 0.026617 | 6.0576 | 2.4802 | 0.36616 | 0.77689 | 0.8186 | 0.14879 | 0.20955 | 0.30137 | 5.0751 | 0.084494 | 0.091646 | 2.7854 | 0.68221 | 0.00027559 | 0.039213 | 0.5917 | 0.051064 | 6.4004 | 8.6224 | 12.6783
816 | 313595.9508 | 0.79076 | 0.70039 | 0.96408 | 1.4435 | 12.0335 | 2.8524 | 3.5231 | 1.0471 | 0.10004 | 0.041423 | 7.1677 | 2.7435 | 0.39629 | 0.78277 | 0.86335 | 0.1426 | 0.19904 | 0.28775 | 4.6925 | 0.07154 | 0.083189 | 3.4875 | 0.77899 | 0.00023366 | 0.037327 | 0.54019 | 0.069219 | 9.8622 | 6.1902 | 8.0922
817 | 349784.6398 | 0.82186 | 0.90679 | 1.0728 | 1.2217 | 10.6315 | 3.3726 | 3.4758 | 1.8434 | 1.1532 | 0.037866 | 6.2442 | 0.92938 | 0.41542 | 0.79965 | 0.86647 | 0.15844 | 0.2001 | 0.37666 | 4.5582 | 0.094725 | 0.085251 | 3.0678 | 0.61926 | 0.00029261 | 0.0323 | 0.52106 | 0.05301 | 10.2614 | 7.0717 | 11.6378
818 | 312075.0214 | 0.92511 | 0.79999 | 1.3811 | 1.6153 | 13.222 | 3.9232 | 3.4884 | 0.88841 | 0.97949 | 0.07949 | 8.1255 | 3.0969 | 0.18223 | 0.79662 | 0.84829 | 0.15404 | 0.22921 | 0.33453 | 4.33 | 0.078701 | 0.072811 | 2.4264 | 0.64809 | 0.00027526 | 0.034735 | 0.70449 | 0.063956 | 6.111 | 8.2233 | 11.0001
819 | 396164.7083 | 0.87203 | 0.83894 | 1.1756 | 1.7881 | 15.8867 | 4.9817 | 1.9093 | 1.7749 | 0.29479 | 0.022913 | 7.1968 | 3.8693 | 0.2059 | 0.76013 | 0.84846 | 0.1509 | 0.17818 | 0.36731 | 4.905 | 0.087636 | 0.067192 | 2.8091 | 0.81528 | 0.00021197 | 0.035138 | 0.70681 | 0.069303 | 9.1578 | 8.958 | 8.7826
820 | 363648.7527 | 0.95198 | 0.77575 | 1.4259 | 1.4274 | 11.7809 | 1.9272 | 3.5507 | 0.76616 | 0.11397 | 0.02101 | 6.6442 | 1.1019 | 0.27703 | 0.82466 | 0.85585 | 0.13252 | 0.19892 | 0.30449 | 5.4277 | 0.094398 | 0.075928 | 3.1883 | 0.64231 | 0.00028217 | 0.038813 | 0.71546 | 0.07931 | 7.012 | 8.6064 | 8.4281
821 | 263150.1074 | 0.7542 | 0.90079 | 1.2842 | 1.475 | 11.407 | 3.248 | 1.0673 | 0.55648 | 0.67202 | 0.076138 | 6.0199 | 3.0977 | 0.12322 | 0.86487 | 0.79953 | 0.13306 | 0.21233 | 0.30384 | 4.8055 | 0.072717 | 0.070201 | 2.9601 | 0.72307 | 0.0002436 | 0.038853 | 0.53811 | 0.0709 | 6.7744 | 7.1774 | 13.4499
822 | 277354.4158 | 0.93895 | 0.87395 | 1.4463 | 1.7223 | 14.2315 | 3.7868 | 2.7323 | 0.50923 | 0.75581 | 0.063374 | 8.4001 | 2.8275 | 0.38116 | 0.76072 | 0.81533 | 0.1525 | 0.19415 | 0.27711 | 5.7778 | 0.097977 | 0.082625 | 2.8728 | 0.73511 | 0.00024833 | 0.030671 | 0.5333 | 0.072439 | 9.5242 | 6.4298 | 9.9499
823 | 350893.2183 | 0.89187 | 0.90096 | 1.0396 | 1.8732 | 10.0998 | 2.8916 | 1.3829 | 0.65519 | 0.31483 | 0.045858 | 7.2626 | 2.183 | 0.15698 | 0.86596 | 0.79424 | 0.11843 | 0.21054 | 0.27801 | 5.3083 | 0.0891 | 0.076003 | 3.5414 | 0.70673 | 0.00028881 | 0.03677 | 0.56251 | 0.050892 | 10.2161 | 6.127 | 15.1074
824 | 339137.5134 | 0.99182 | 0.6958 | 1.5105 | 1.406 | 5.919 | 2.7858 | 0.56606 | 1.987 | 0.91894 | 0.029038 | 6.273 | 3.7024 | 0.26441 | 0.84853 | 0.87435 | 0.15392 | 0.17066 | 0.36205 | 4.9337 | 0.080087 | 0.06764 | 3.0227 | 0.88661 | 0.00028994 | 0.031599 | 0.62152 | 0.061619 | 10.9491 | 9.895 | 11.43
825 | 358078.3085 | 0.78583 | 0.69362 | 1.1332 | 1.8189 | 10.709 | 2.3706 | 2.9051 | 1.8779 | 0.88278 | 0.021062 | 6.8615 | 0.77897 | 0.18591 | 0.81631 | 0.86622 | 0.12693 | 0.20496 | 0.38299 | 4.4959 | 0.076095 | 0.082315 | 3.1394 | 0.75986 | 0.00026459 | 0.035887 | 0.77965 | 0.066546 | 6.2301 | 8.6751 | 9.341
826 | 315814.1355 | 0.86114 | 0.80403 | 1.4394 | 1.6085 | 12.7643 | 3.4228 | 1.2579 | 1.9535 | 0.072233 | 0.02654 | 9.8208 | 3.4931 | 0.25544 | 0.78543 | 0.85059 | 0.14615 | 0.21163 | 0.30864 | 5.2896 | 0.080978 | 0.086827 | 3.4021 | 0.79059 | 0.00027712 | 0.028573 | 0.70753 | 0.054243 | 12.2905 | 9.5658 | 13.7092
827 | 352558.2606 | 0.77553 | 0.92959 | 1.5326 | 1.6723 | 10.8504 | 3.9838 | 2.9492 | 1.9223 | 1.0126 | 0.074915 | 6.0986 | 1.8225 | 0.16627 | 0.82312 | 0.79247 | 0.12985 | 0.19596 | 0.31863 | 5.217 | 0.063527 | 0.05944 | 3.1149 | 0.77002 | 0.00025619 | 0.034437 | 0.71553 | 0.0665 | 9.1638 | 6.4898 | 9.5978
828 | 341170.7119 | 0.89784 | 0.88093 | 1.4981 | 1.1548 | 9.8877 | 2.436 | 1.6086 | 1.0826 | 0.31576 | 0.049126 | 7.606 | 0.68364 | 0.1428 | 0.81177 | 0.81146 | 0.16908 | 0.1985 | 0.27625 | 5.1582 | 0.086196 | 0.076791 | 3.5949 | 0.89351 | 0.00020316 | 0.03323 | 0.64573 | 0.05431 | 13.2619 | 9.0911 | 10.8369
829 | 273874.6993 | 0.96072 | 0.82243 | 1.0115 | 1.5606 | 11.6547 | 3.3268 | 1.9939 | 1.2905 | 0.74688 | 0.0544 | 8.3176 | 1.6595 | 0.38739 | 0.78873 | 0.85498 | 0.13706 | 0.17105 | 0.39604 | 4.7391 | 0.074435 | 0.063639 | 3.0305 | 0.7787 | 0.00021475 | 0.029172 | 0.62469 | 0.064484 | 10.599 | 6.4031 | 9.1851
830 | 322606.6804 | 0.8944 | 0.96247 | 1.3923 | 1.27 | 7.76 | 2.1011 | 1.5351 | 1.4585 | 0.17269 | 0.061137 | 6.4942 | 2.0796 | 0.4314 | 0.74256 | 0.89307 | 0.12408 | 0.22159 | 0.30971 | 6.1605 | 0.071083 | 0.092476 | 3.7338 | 0.75252 | 0.00019629 | 0.034186 | 0.65991 | 0.069443 | 10.3077 | 9.2282 | 9.9336
831 | 303046.5271 | 0.93338 | 0.69724 | 1.2789 | 1.554 | 10.3472 | 4.1921 | 2.2299 | 1.7168 | 0.059413 | 0.035543 | 7.5478 | 1.4038 | 0.36999 | 0.82918 | 0.844 | 0.14425 | 0.18632 | 0.32771 | 4.4351 | 0.084626 | 0.067884 | 2.6333 | 0.725 | 0.00022725 | 0.035945 | 0.598 | 0.062785 | 12.5689 | 7.4155 | 11.8806
832 | 279716.3875 | 0.88613 | 0.9024 | 1.2223 | 1.7072 | 6.1155 | 3.5192 | 2.38 | 1.6491 | 0.45517 | 0.078732 | 9.0462 | 1.4201 | 0.29264 | 0.80741 | 0.90516 | 0.13312 | 0.2051 | 0.38707 | 3.8009 | 0.08436 | 0.070828 | 3.4133 | 0.79694 | 0.00030322 | 0.040216 | 0.61406 | 0.055689 | 11.4896 | 6.7181 | 11.4915
833 | 295469.3017 | 0.88462 | 0.96501 | 1.3066 | 1.2756 | 13.703 | 3.173 | 1.3006 | 0.5614 | 0.40744 | 0.04114 | 7.8007 | 1.5532 | 0.31515 | 0.81446 | 0.86775 | 0.14948 | 0.17359 | 0.35323 | 4.433 | 0.067946 | 0.086112 | 3.5905 | 0.72042 | 0.00021045 | 0.034508 | 0.60379 | 0.071927 | 9.0629 | 8.1537 | 10.772
834 | 278096.0183 | 0.93754 | 0.76338 | 0.9944 | 1.646 | 12.4296 | 4.6701 | 2.9981 | 0.6779 | 0.31689 | 0.059425 | 6.3374 | 0.64088 | 0.28929 | 0.78209 | 0.82267 | 0.11305 | 0.17744 | 0.39557 | 5.4018 | 0.082523 | 0.082767 | 3.5057 | 0.85823 | 0.00027673 | 0.039205 | 0.49378 | 0.069239 | 7.3695 | 7.6481 | 9.917
835 | 353852.0561 | 0.87417 | 0.78121 | 1.108 | 1.391 | 11.007 | 1.227 | 1.2032 | 1.5014 | 0.42886 | 0.04448 | 9.541 | 3.222 | 0.17763 | 0.74504 | 0.81112 | 0.1562 | 0.18928 | 0.28566 | 5.4814 | 0.080512 | 0.080303 | 3.042 | 0.59707 | 0.00025706 | 0.034359 | 0.52624 | 0.067877 | 8.6764 | 6.7804 | 13.1828
836 | 275694.3215 | 0.93495 | 0.90618 | 1.3131 | 1.5798 | 14.001 | 2.1409 | 2.281 | 1.9073 | 0.99342 | 0.07847 | 7.2513 | 1.1352 | 0.18766 | 0.7901 | 0.85863 | 0.16454 | 0.20021 | 0.38446 | 5.0206 | 0.089822 | 0.07297 | 3.6085 | 0.78303 | 0.00025583 | 0.036573 | 0.74589 | 0.049101 | 9.0238 | 9.6074 | 13.961
837 | 385685.019 | 0.9682 | 0.74292 | 1.4598 | 1.872 | 13.8029 | 2.9034 | 3.3779 | 1.8757 | 0.63292 | 0.03373 | 8.3253 | 1.4956 | 0.13609 | 0.787 | 0.83011 | 0.1368 | 0.19933 | 0.28001 | 4.7631 | 0.080949 | 0.074787 | 3.5581 | 0.85706 | 0.00024663 | 0.036741 | 0.66446 | 0.063122 | 7.7433 | 6.6991 | 13.5666
838 | 306431.1816 | 0.75088 | 0.97297 | 1.3375 | 1.5776 | 13.1654 | 3.4037 | 2.1474 | 1.5149 | 0.064225 | 0.024843 | 7.0087 | 3.0024 | 0.41115 | 0.78022 | 0.8924 | 0.13134 | 0.2267 | 0.34464 | 4.9595 | 0.075443 | 0.062393 | 2.834 | 0.85259 | 0.0002683 | 0.034258 | 0.56615 | 0.06202 | 10.5262 | 6.461 | 11.5388
839 | 342995.704 | 0.75647 | 0.80163 | 1.5606 | 1.8704 | 10.4655 | 2.8025 | 2.7434 | 0.43547 | 0.6765 | 0.048516 | 8.1837 | 2.6993 | 0.3835 | 0.76897 | 0.86793 | 0.12759 | 0.19628 | 0.34752 | 4.4669 | 0.08949 | 0.086662 | 3.5022 | 0.7863 | 0.00023006 | 0.034556 | 0.61484 | 0.072824 | 8.7467 | 8.6995 | 8.1854
840 | 305510.4327 | 0.84086 | 0.75027 | 1.0329 | 1.4341 | 12.1316 | 2.3666 | 2.1386 | 0.89948 | 0.45765 | 0.077225 | 6.1215 | 0.70072 | 0.1108 | 0.77559 | 0.88663 | 0.14701 | 0.24258 | 0.31075 | 5.2904 | 0.093907 | 0.077281 | 2.9403 | 0.67657 | 0.00026475 | 0.03165 | 0.58355 | 0.059369 | 8.3298 | 6.9121 | 15.3045
841 | 349584.9029 | 0.99886 | 0.88781 | 1.3888 | 1.3937 | 7.6484 | 3.3612 | 2.509 | 0.47273 | 0.74073 | 0.075991 | 9.2365 | 3.8105 | 0.26111 | 0.82323 | 0.9073 | 0.15494 | 0.20999 | 0.36022 | 5.569 | 0.081302 | 0.06342 | 2.5791 | 0.80036 | 0.00026324 | 0.033071 | 0.72499 | 0.075929 | 11.7675 | 6.2361 | 13.3768
842 | 347259.8648 | 0.84741 | 0.92643 | 1.2054 | 1.5382 | 10.7757 | 2.9062 | 0.81474 | 1.8313 | 0.98812 | 0.035202 | 7.2924 | 0.71334 | 0.16212 | 0.77621 | 0.85873 | 0.1228 | 0.17635 | 0.33144 | 5.0778 | 0.062662 | 0.080391 | 2.8865 | 0.79527 | 0.00026881 | 0.037755 | 0.55435 | 0.061302 | 11.2032 | 7.7477 | 10.9318
843 | 318437.4823 | 0.88969 | 0.98747 | 1.3585 | 1.6376 | 5.5653 | 2.0568 | 0.50055 | 0.78662 | 1.0739 | 0.076988 | 6.146 | 0.90412 | 0.23393 | 0.75394 | 0.8232 | 0.13718 | 0.2156 | 0.32094 | 5.5523 | 0.081934 | 0.07897 | 2.5201 | 0.61133 | 0.00026659 | 0.037932 | 0.56927 | 0.057827 | 11.0673 | 6.7582 | 9.506
844 | 336123.9129 | 0.83737 | 0.94519 | 1.1544 | 1.843 | 12.8295 | 4.1011 | 2.0271 | 1.3125 | 0.93746 | 0.063792 | 9.3241 | 2.5461 | 0.27452 | 0.79818 | 0.90272 | 0.12878 | 0.19768 | 0.32942 | 5.4845 | 0.094481 | 0.074722 | 3.1231 | 0.90663 | 0.00026056 | 0.033842 | 0.61643 | 0.055606 | 8.3661 | 6.8668 | 9.0698
845 | 371888.424 | 0.9469 | 0.74054 | 0.94228 | 1.5522 | 9.862 | 4.6049 | 1.2886 | 1.3654 | 0.71212 | 0.056665 | 6.4205 | 1.3427 | 0.24564 | 0.83339 | 0.80369 | 0.15335 | 0.18227 | 0.3421 | 4.5061 | 0.09514 | 0.080264 | 2.7857 | 0.87409 | 0.00027982 | 0.030302 | 0.55247 | 0.055869 | 10.1299 | 6.66 | 13.8956
846 | 353732.9524 | 0.84802 | 0.78663 | 1.2456 | 1.2621 | 16.2072 | 2.6943 | 1.923 | 0.67615 | 1.0841 | 0.04079 | 8.5928 | 3.3498 | 0.41635 | 0.78749 | 0.81402 | 0.15726 | 0.19827 | 0.32391 | 4.7374 | 0.075825 | 0.077949 | 3.3359 | 0.87588 | 0.00020932 | 0.029343 | 0.61254 | 0.065671 | 8.0453 | 9.4487 | 14.2039
847 | 364367.87 | 0.97083 | 0.73789 | 1.4432 | 1.1559 | 10.8402 | 2.7741 | 1.4623 | 1.3035 | 0.27962 | 0.06075 | 9.8984 | 1.3087 | 0.18696 | 0.80975 | 0.85739 | 0.14848 | 0.23058 | 0.39073 | 5.1073 | 0.076216 | 0.0812 | 3.1243 | 0.61493 | 0.00023265 | 0.031431 | 0.67418 | 0.061471 | 8.9905 | 7.504 | 8.0159
848 | 324818.304 | 0.99064 | 0.733 | 1.037 | 1.8032 | 7.9974 | 3.6489 | 3.4433 | 1.6527 | 0.12541 | 0.057984 | 7.2672 | 1.0166 | 0.43514 | 0.75881 | 0.8528 | 0.12717 | 0.17749 | 0.28141 | 5.3723 | 0.079863 | 0.061332 | 2.8221 | 0.75687 | 0.00024964 | 0.038257 | 0.638 | 0.06443 | 11.0424 | 7.9868 | 9.5711
849 | 370880.6168 | 0.974 | 0.78309 | 1.1345 | 1.786 | 13.3621 | 3.0963 | 2.8591 | 0.70223 | 0.091069 | 0.062701 | 6.509 | 0.77135 | 0.20174 | 0.78732 | 0.79905 | 0.1272 | 0.18239 | 0.32908 | 5.2461 | 0.081338 | 0.08323 | 2.6518 | 0.75082 | 0.00024051 | 0.039333 | 0.6292 | 0.056986 | 11.5803 | 8.3803 | 11.3854
850 | 388526.8979 | 0.79695 | 0.91147 | 1.3265 | 1.7809 | 12.6302 | 2.9957 | 1.9402 | 0.43404 | 0.9972 | 0.078509 | 7.4611 | 3.1907 | 0.22376 | 0.76543 | 0.92474 | 0.12657 | 0.19498 | 0.32411 | 4.8578 | 0.078069 | 0.071099 | 2.7467 | 0.75977 | 0.00027833 | 0.037835 | 0.70018 | 0.05548 | 7.7136 | 9.0136 | 15.5209
851 | 326659.3737 | 0.97357 | 0.91915 | 1.4868 | 1.2673 | 15.1755 | 3.1368 | 0.99403 | 1.9388 | 0.16296 | 0.034189 | 8.4689 | 3.6354 | 0.31045 | 0.82538 | 0.83034 | 0.13816 | 0.18419 | 0.28508 | 5.4726 | 0.087724 | 0.086503 | 3.0592 | 0.75366 | 0.0002835 | 0.039912 | 0.75122 | 0.069368 | 14.2817 | 7.031 | 11.1856
852 | 373165.568 | 0.81025 | 0.85235 | 1.081 | 1.7607 | 7.0736 | 3.0057 | 1.169 | 0.95443 | 0.34212 | 0.060243 | 8.894 | 2.5174 | 0.3806 | 0.79365 | 0.86318 | 0.13416 | 0.22489 | 0.34556 | 6.0173 | 0.094953 | 0.086444 | 3.3595 | 0.6028 | 0.00030652 | 0.028323 | 0.63192 | 0.071874 | 8.8355 | 8.7106 | 12.1459
853 | 386526.9715 | 0.75477 | 0.89032 | 1.1506 | 1.533 | 12.1933 | 4.2731 | 1.9822 | 0.51148 | 0.39828 | 0.031902 | 6.7825 | 3.0408 | 0.12704 | 0.76942 | 0.87229 | 0.14051 | 0.2354 | 0.34574 | 4.2333 | 0.074461 | 0.080743 | 2.9414 | 0.75132 | 0.00029077 | 0.038242 | 0.6066 | 0.064323 | 12.0686 | 7.3806 | 15.6409
854 | 323808.5746 | 0.89 | 0.67918 | 1.1302 | 1.294 | 9.0383 | 3.621 | 2.7743 | 0.47051 | 0.32855 | 0.069252 | 6.0658 | 3.3432 | 0.11803 | 0.73506 | 0.90099 | 0.12814 | 0.22588 | 0.30708 | 4.47 | 0.067529 | 0.073657 | 2.9185 | 0.5884 | 0.00025099 | 0.030519 | 0.6735 | 0.0616 | 13.09 | 7.9196 | 10.5649
855 | 321296.7519 | 0.77362 | 0.85079 | 1.3464 | 1.1807 | 11.3608 | 4.5673 | 3.002 | 1.8971 | 1.1334 | 0.032679 | 6.8976 | 0.50064 | 0.17366 | 0.8289 | 0.83539 | 0.12959 | 0.20043 | 0.27 | 4.8253 | 0.091264 | 0.071052 | 2.7931 | 0.68272 | 0.00025029 | 0.034476 | 0.71966 | 0.069322 | 13.387 | 7.6404 | 9.6239
856 | 310993.3663 | 0.96027 | 0.69056 | 1.0984 | 1.2271 | 11.32 | 1.7337 | 1.4352 | 0.40452 | 0.80583 | 0.04983 | 9.0984 | 0.74937 | 0.43994 | 0.82656 | 0.80695 | 0.14537 | 0.18882 | 0.34527 | 4.4775 | 0.089387 | 0.076612 | 3.4722 | 0.80243 | 0.00030005 | 0.03149 | 0.65139 | 0.069551 | 6.0766 | 7.3148 | 8.2841
857 | 396487.6028 | 0.81105 | 0.81406 | 1.1858 | 1.1528 | 11.8638 | 2.2584 | 2.8999 | 0.95093 | 0.60759 | 0.034239 | 8.0776 | 0.78455 | 0.14227 | 0.82126 | 0.82367 | 0.13975 | 0.22386 | 0.35729 | 5.9357 | 0.073723 | 0.061855 | 2.9525 | 0.78316 | 0.00028293 | 0.032898 | 0.70029 | 0.068855 | 8.5265 | 7.6014 | 14.3182
858 | 321751.7764 | 0.87788 | 0.82818 | 0.94507 | 1.4551 | 10.2888 | 3.2826 | 1.1812 | 0.59821 | 1.1714 | 0.062398 | 8.8001 | 3.5269 | 0.30883 | 0.79537 | 0.87077 | 0.12667 | 0.1614 | 0.29488 | 5.7177 | 0.077579 | 0.084744 | 2.6023 | 0.78785 | 0.00025856 | 0.036997 | 0.57291 | 0.068267 | 8.973 | 9.0677 | 11.263
859 | 300678.6193 | 0.88908 | 0.96573 | 1.055 | 1.84 | 13.1115 | 4.1464 | 1.9127 | 1.2122 | 0.26691 | 0.023305 | 8.9983 | 3.8144 | 0.25107 | 0.76354 | 0.84658 | 0.14111 | 0.20582 | 0.34287 | 4.7847 | 0.078507 | 0.078244 | 3.0086 | 0.85521 | 0.00024307 | 0.031702 | 0.6464 | 0.07007 | 7.6266 | 9.6281 | 15.5627
860 | 326337.7775 | 0.90126 | 0.69206 | 0.9816 | 1.1861 | 12.5221 | 1.8442 | 3.8214 | 1.1668 | 0.92831 | 0.04154 | 8.159 | 2.8604 | 0.39279 | 0.78802 | 0.90843 | 0.13076 | 0.20169 | 0.35485 | 4.7956 | 0.078441 | 0.061677 | 3.6778 | 0.84125 | 0.00027208 | 0.03896 | 0.57235 | 0.059626 | 8.3464 | 9.1705 | 14.3943
861 | 370285.1718 | 0.77868 | 0.96864 | 1.3637 | 1.7083 | 11.2447 | 3.546 | 1.1022 | 1.6909 | 0.17056 | 0.048714 | 9.4863 | 2.0978 | 0.15155 | 0.83039 | 0.86871 | 0.14366 | 0.20324 | 0.29794 | 4.7565 | 0.074258 | 0.074901 | 3.0008 | 0.67334 | 0.00029334 | 0.026892 | 0.61864 | 0.072944 | 6.7147 | 9.9319 | 9.681
862 | 402912.6088 | 0.77283 | 0.76552 | 1.2973 | 1.8559 | 9.4952 | 2.6916 | 3.9494 | 1.2404 | 0.77005 | 0.057652 | 7.9628 | 0.96825 | 0.15524 | 0.82934 | 0.86302 | 0.14012 | 0.16688 | 0.33482 | 5.1986 | 0.074125 | 0.07762 | 3.399 | 0.67179 | 0.00026447 | 0.040307 | 0.68013 | 0.057894 | 8.9344 | 7.2312 | 12.8548
863 | 340093.139 | 0.83223 | 0.9048 | 1.3386 | 1.5213 | 15.2645 | 3.7542 | 3.8531 | 0.84818 | 0.64817 | 0.05173 | 7.0675 | 3.568 | 0.43289 | 0.7705 | 0.89276 | 0.13319 | 0.21938 | 0.36589 | 5.5719 | 0.067781 | 0.073629 | 3.0842 | 0.63418 | 0.00027102 | 0.039975 | 0.53186 | 0.052233 | 12.5817 | 7.8011 | 11.0632
864 | 329816.0283 | 0.95363 | 0.67502 | 0.97546 | 1.4239 | 11.2357 | 2.3429 | 3.6423 | 0.71155 | 1.1813 | 0.045132 | 6.8038 | 3.1423 | 0.36114 | 0.82947 | 0.842 | 0.12245 | 0.18943 | 0.31046 | 3.9944 | 0.096798 | 0.068194 | 3.159 | 0.59604 | 0.00023369 | 0.040713 | 0.69641 | 0.057294 | 9.6224 | 6.1952 | 13.1147
865 | 340967.665 | 0.82384 | 0.95464 | 1.0957 | 1.7246 | 6.626 | 3.4569 | 2.6059 | 0.58299 | 0.9259 | 0.029987 | 6.7605 | 2.3495 | 0.43337 | 0.83932 | 0.77183 | 0.12593 | 0.22643 | 0.32653 | 4.2256 | 0.091494 | 0.076544 | 3.0522 | 0.76054 | 0.00025121 | 0.028435 | 0.53676 | 0.075778 | 8.1957 | 7.5151 | 13.7756
866 | 315129.507 | 0.89238 | 0.72264 | 1.0527 | 1.6767 | 8.7627 | 1.8658 | 3.3377 | 1.2105 | 1.0946 | 0.026801 | 8.5122 | 2.0419 | 0.21703 | 0.75609 | 0.8325 | 0.12944 | 0.21361 | 0.33628 | 4.3534 | 0.076309 | 0.063768 | 2.8806 | 0.76148 | 0.00024934 | 0.039787 | 0.70998 | 0.055065 | 13.2724 | 6.6413 | 9.2768
867 | 330021.2195 | 0.98053 | 0.698 | 1.3093 | 1.7365 | 12.0693 | 0.69002 | 3.2322 | 1.6786 | 0.89524 | 0.031353 | 7.6024 | 2.0957 | 0.26792 | 0.8628 | 0.82883 | 0.11601 | 0.22307 | 0.32933 | 4.1947 | 0.079631 | 0.074092 | 3.3688 | 0.84447 | 0.00026341 | 0.032338 | 0.67752 | 0.059321 | 7.3851 | 8.1266 | 13.2777
868 | 322493.3395 | 0.96312 | 0.71898 | 1.2663 | 1.4092 | 12.039 | 2.2486 | 2.4797 | 1.2434 | 1.1352 | 0.067868 | 6.2999 | 2.9863 | 0.39807 | 0.81167 | 0.85525 | 0.15636 | 0.19608 | 0.37547 | 4.2993 | 0.07951 | 0.073254 | 2.7695 | 0.84342 | 0.00026207 | 0.034305 | 0.51694 | 0.067189 | 11.0983 | 8.2947 | 10.4783
869 | 277390.4681 | 0.96723 | 0.8452 | 1.2426 | 1.1904 | 8.1346 | 1.2053 | 0.9407 | 0.94735 | 0.42225 | 0.039211 | 8.2679 | 0.91438 | 0.24966 | 0.81548 | 0.92274 | 0.12372 | 0.21527 | 0.40456 | 5.0839 | 0.076114 | 0.081939 | 3.3224 | 0.76502 | 0.00024812 | 0.028169 | 0.61591 | 0.063514 | 12.624 | 6.3866 | 11.7886
870 | 286487.9324 | 0.78155 | 0.87162 | 0.97423 | 1.3406 | 9.2119 | 2.3203 | 2.3778 | 1.3261 | 0.89724 | 0.079211 | 7.9112 | 2.1333 | 0.39748 | 0.79622 | 0.88403 | 0.14458 | 0.18932 | 0.27882 | 5.2878 | 0.07777 | 0.07887 | 3.0601 | 0.69886 | 0.00027281 | 0.034339 | 0.60617 | 0.050326 | 12.1792 | 6.9654 | 12.946
871 | 356465.0189 | 0.90754 | 0.87437 | 1.1684 | 1.4717 | 12.1671 | 1.7371 | 3.0161 | 0.44538 | 1.0765 | 0.063405 | 8.3374 | 1.8771 | 0.39994 | 0.81058 | 0.86239 | 0.15954 | 0.22723 | 0.3057 | 5.3751 | 0.077619 | 0.084399 | 2.5489 | 0.79399 | 0.00023542 | 0.033194 | 0.55964 | 0.071762 | 9.5932 | 8.3931 | 9.4892
872 | 338359.3577 | 0.98041 | 0.77823 | 1.0708 | 1.7894 | 11.5582 | 4.0855 | 2.7843 | 1.159 | 0.98624 | 0.071716 | 8.3669 | 2.9001 | 0.37064 | 0.85574 | 0.81387 | 0.11639 | 0.23653 | 0.27606 | 5.6591 | 0.087069 | 0.078438 | 2.8263 | 0.63172 | 0.00025387 | 0.040997 | 0.78373 | 0.065977 | 9.3623 | 7.9925 | 13.7783
873 | 319670.5128 | 0.77593 | 0.84052 | 1.1579 | 1.846 | 13.9509 | 1.8196 | 0.98858 | 0.80356 | 1.0976 | 0.028925 | 8.7252 | 1.4606 | 0.39363 | 0.82797 | 0.83937 | 0.14348 | 0.23516 | 0.32693 | 4.5517 | 0.094176 | 0.082046 | 2.9265 | 0.67003 | 0.0003049 | 0.038008 | 0.67137 | 0.071494 | 13.9605 | 8.4157 | 14.2239
874 | 364309.1639 | 0.98944 | 0.74531 | 1.3533 | 1.3748 | 11.7955 | 3.7095 | 1.7132 | 0.40504 | 0.97509 | 0.069856 | 8.8106 | 1.4227 | 0.2251 | 0.79305 | 0.78803 | 0.13363 | 0.20851 | 0.33356 | 5.3512 | 0.077323 | 0.080528 | 3.0484 | 0.84714 | 0.00029055 | 0.032504 | 0.63714 | 0.068765 | 9.8447 | 7.8925 | 8.7731
875 | 277781.188 | 0.84574 | 0.68635 | 1.3145 | 1.5159 | 14.7496 | 1.7509 | 1.9636 | 0.87191 | 0.35818 | 0.079734 | 9.8699 | 1.725 | 0.1864 | 0.82692 | 0.80956 | 0.15828 | 0.19077 | 0.27263 | 4.6018 | 0.079196 | 0.075957 | 2.8904 | 0.75642 | 0.00022426 | 0.031196 | 0.5971 | 0.062301 | 10.4575 | 6.9433 | 8.4887
876 | 353355.7854 | 0.90208 | 0.85978 | 1.3825 | 1.2228 | 9.8284 | 3.1559 | 3.041 | 0.54103 | 0.84471 | 0.065169 | 7.4127 | 1.5846 | 0.28612 | 0.79928 | 0.91719 | 0.13785 | 0.18903 | 0.30832 | 5.5484 | 0.070324 | 0.089663 | 3.3738 | 0.8442 | 0.00024086 | 0.035149 | 0.69545 | 0.057448 | 8.487 | 7.2384 | 13.3959
877 | 292541.627 | 0.93219 | 0.93422 | 0.99381 | 1.4782 | 9.8124 | 2.1858 | 1.3754 | 1.9212 | 0.16832 | 0.0292 | 8.3155 | 3.6838 | 0.41476 | 0.78814 | 0.84894 | 0.13783 | 0.16785 | 0.33497 | 5.0838 | 0.083662 | 0.069792 | 2.8818 | 0.70692 | 0.00021634 | 0.040324 | 0.58947 | 0.072978 | 10.7289 | 9.2076 | 10.5169
878 | 307162.4069 | 0.83813 | 0.77739 | 1.5373 | 1.5561 | 14.2791 | 2.805 | 3.3348 | 0.72103 | 0.54319 | 0.027397 | 9.26 | 1.2453 | 0.1622 | 0.79564 | 0.87269 | 0.14683 | 0.23152 | 0.33367 | 5.0383 | 0.077108 | 0.084099 | 2.8935 | 0.67092 | 0.00023484 | 0.041924 | 0.73801 | 0.06642 | 11.7531 | 9.7625 | 12.5064
879 | 347164.8987 | 0.82119 | 0.83031 | 1.0903 | 1.5253 | 7.9807 | 2.5415 | 3.1872 | 1.5636 | 0.74928 | 0.068259 | 9.7252 | 2.9888 | 0.3886 | 0.79371 | 0.84149 | 0.15115 | 0.18726 | 0.36671 | 5.6025 | 0.077746 | 0.075271 | 3.1823 | 0.71976 | 0.0002384 | 0.041554 | 0.63215 | 0.057396 | 13.069 | 9.7791 | 12.0833
880 | 364751.1355 | 0.83588 | 0.74416 | 1.2985 | 1.8372 | 10.6451 | 5.0054 | 2.3583 | 0.43291 | 1.0361 | 0.07982 | 9.974 | 3.0191 | 0.36761 | 0.83818 | 0.83908 | 0.129 | 0.18289 | 0.30941 | 4.3016 | 0.07615 | 0.079881 | 3.1632 | 0.81422 | 0.00023903 | 0.030755 | 0.70632 | 0.063422 | 10.8049 | 9.5871 | 11.8377
881 | 362725.5477 | 0.94712 | 0.6902 | 1.1942 | 1.3896 | 12.2247 | 2.7375 | 0.70122 | 0.89295 | 0.16729 | 0.07208 | 7.0841 | 3.9297 | 0.16364 | 0.75296 | 0.84976 | 0.13058 | 0.1919 | 0.29849 | 3.9227 | 0.078 | 0.060889 | 2.4896 | 0.90208 | 0.00029529 | 0.039484 | 0.55624 | 0.056666 | 10.5741 | 8.4814 | 15.0542
882 | 292246.4438 | 0.984 | 0.74124 | 1.0464 | 1.2304 | 10.6735 | 2.8291 | 3.4565 | 0.85994 | 0.94657 | 0.038873 | 9.2261 | 1.5274 | 0.28713 | 0.82642 | 0.79969 | 0.12602 | 0.2348 | 0.40526 | 5.0858 | 0.079393 | 0.075681 | 2.6835 | 0.6806 | 0.00021683 | 0.039345 | 0.65619 | 0.064493 | 11.1151 | 8.3476 | 13.385
883 | 314893.5761 | 0.77951 | 0.81349 | 1.3388 | 1.1658 | 13.0254 | 2.0559 | 0.87614 | 1.9641 | 0.11281 | 0.04258 | 6.7901 | 1.6827 | 0.24433 | 0.81625 | 0.92662 | 0.13164 | 0.2133 | 0.3317 | 5.2071 | 0.064318 | 0.067354 | 2.4625 | 0.91191 | 0.00029389 | 0.036054 | 0.61974 | 0.056019 | 12.7713 | 8.0176 | 12.8765
884 | 335250.3944 | 0.98522 | 0.78414 | 1.4069 | 1.6412 | 13.3942 | 2.3118 | 1.8379 | 0.42361 | 0.2861 | 0.059233 | 6.3582 | 2.7882 | 0.25459 | 0.79745 | 0.79768 | 0.1475 | 0.2118 | 0.33151 | 4.3777 | 0.076042 | 0.06781 | 3.3115 | 0.71313 | 0.00021881 | 0.032046 | 0.64179 | 0.07264 | 8.7484 | 7.3061 | 14.5316
885 | 309345.7854 | 0.98355 | 0.81155 | 1.0603 | 1.3312 | 11.7673 | 2.9535 | 0.85528 | 0.61747 | 0.99216 | 0.024316 | 8.5214 | 2.9735 | 0.35384 | 0.87406 | 0.84353 | 0.16089 | 0.19843 | 0.29157 | 5.6683 | 0.079449 | 0.073721 | 3.5183 | 0.70778 | 0.00025141 | 0.037494 | 0.5323 | 0.067719 | 11.0867 | 8.1051 | 15.1005
886 | 403475.5434 | 0.82057 | 0.94885 | 1.0345 | 1.1937 | 15.9153 | 1.9643 | 2.4588 | 1.7422 | 1.0798 | 0.061994 | 6.1041 | 2.364 | 0.17686 | 0.74621 | 0.82392 | 0.12472 | 0.19178 | 0.31623 | 5.0577 | 0.069713 | 0.088082 | 2.9748 | 0.81555 | 0.00028499 | 0.033606 | 0.6533 | 0.064042 | 8.5303 | 9.4027 | 12.373
887 | 338969.4534 | 0.89412 | 0.97028 | 1.2339 | 1.7391 | 13.7891 | 2.4548 | 1.6561 | 0.65682 | 0.31023 | 0.021363 | 9.4307 | 3.8502 | 0.33502 | 0.84015 | 0.83925 | 0.14226 | 0.1933 | 0.35683 | 4.687 | 0.086019 | 0.080049 | 2.6366 | 0.79444 | 0.00024385 | 0.03502 | 0.58719 | 0.056746 | 9.8375 | 7.3023 | 8.242
888 | 389329.474 | 0.85549 | 0.94141 | 1.1187 | 1.1468 | 12.7665 | 1.7007 | 3.3312 | 1.4874 | 0.74473 | 0.071655 | 6.5549 | 2.9055 | 0.34914 | 0.83886 | 0.86655 | 0.13775 | 0.21008 | 0.34247 | 4.996 | 0.079211 | 0.071961 | 2.4495 | 0.62214 | 0.00029002 | 0.038595 | 0.66084 | 0.06844 | 6.8523 | 6.0513 | 12.395
889 | 343504.604 | 0.87632 | 0.70263 | 1.0753 | 1.6983 | 15.2226 | 3.3997 | 1.9986 | 1.7729 | 0.49045 | 0.045696 | 7.5967 | 2.3597 | 0.36683 | 0.80099 | 0.87067 | 0.12727 | 0.22424 | 0.34076 | 4.5283 | 0.081856 | 0.071359 | 3.6685 | 0.64428 | 0.00027177 | 0.036379 | 0.76006 | 0.064033 | 6.3786 | 7.3107 | 14.1254
890 | 309544.3439 | 0.88722 | 0.92175 | 1.3884 | 1.7684 | 12.3933 | 2.4661 | 3.1756 | 0.82058 | 0.92502 | 0.075871 | 6.806 | 3.4489 | 0.14732 | 0.85275 | 0.88038 | 0.15169 | 0.18182 | 0.3213 | 5.998 | 0.077914 | 0.082645 | 2.4557 | 0.8237 | 0.00029137 | 0.031634 | 0.60275 | 0.058547 | 11.3853 | 6.361 | 13.2901
891 | 342791.47 | 0.96409 | 0.90763 | 1.0322 | 1.738 | 8.4514 | 2.9582 | 1.4151 | 1.2643 | 0.61233 | 0.076552 | 8.0714 | 1.7838 | 0.36839 | 0.80296 | 0.87638 | 0.15456 | 0.16269 | 0.34737 | 5.1103 | 0.090041 | 0.077827 | 3.2691 | 0.73735 | 0.00024014 | 0.032916 | 0.63544 | 0.07432 | 9.4971 | 7.4954 | 12.6344
892 | 306612.1388 | 0.97412 | 0.82434 | 1.4566 | 1.5608 | 10.7234 | 3.1269 | 3.425 | 0.48587 | 0.33821 | 0.04318 | 7.8807 | 3.6813 | 0.22285 | 0.76493 | 0.86207 | 0.14272 | 0.18626 | 0.3504 | 5.3806 | 0.077377 | 0.071423 | 3.081 | 0.7442 | 0.00026483 | 0.037798 | 0.57944 | 0.068721 | 13.8595 | 9.82 | 8.821
893 | 363160.7674 | 0.76446 | 0.92236 | 1.4155 | 1.242 | 14.896 | 1.7181 | 3.6707 | 0.81147 | 0.19123 | 0.034054 | 8.3062 | 2.4266 | 0.20522 | 0.78952 | 0.81608 | 0.12731 | 0.22505 | 0.36612 | 4.3548 | 0.076693 | 0.073864 | 3.0491 | 0.75777 | 0.00025027 | 0.030358 | 0.64924 | 0.062077 | 8.301 | 9.979 | 12.3543
894 | 334942.983 | 0.8315 | 0.99957 | 1.51 | 1.7661 | 8.4225 | 3.6018 | 1.3556 | 0.97584 | 0.55988 | 0.028272 | 9.1579 | 3.6642 | 0.29294 | 0.74701 | 0.8315 | 0.10775 | 0.20525 | 0.28228 | 5.2771 | 0.091597 | 0.071397 | 3.1505 | 0.75556 | 0.00026096 | 0.034224 | 0.74467 | 0.067362 | 10.6549 | 7.4671 | 13.9408
895 | 303250.6431 | 0.8068 | 0.83835 | 1.5608 | 1.5929 | 12.702 | 3.4355 | 2.0191 | 1.5705 | 0.90069 | 0.061345 | 6.1574 | 2.5215 | 0.25798 | 0.79681 | 0.85042 | 0.14713 | 0.17933 | 0.31759 | 5.1019 | 0.07492 | 0.068639 | 3.1659 | 0.73037 | 0.00031252 | 0.033303 | 0.72094 | 0.073499 | 9.759 | 6.2807 | 11.5467
896 | 329493.3325 | 0.81252 | 0.68701 | 1.1036 | 1.5836 | 8.1558 | 1.5824 | 3.798 | 0.72747 | 0.14326 | 0.038739 | 7.7237 | 2.5663 | 0.31485 | 0.85017 | 0.81091 | 0.15906 | 0.17486 | 0.35661 | 5.0184 | 0.08413 | 0.07939 | 3.318 | 0.83253 | 0.00024724 | 0.029546 | 0.62523 | 0.056284 | 10.98 | 6.8237 | 8.8011
897 | 375485.0068 | 0.97498 | 0.9935 | 1.0508 | 1.7139 | 13.1227 | 5.0314 | 3.5797 | 0.53869 | 0.10199 | 0.054645 | 9.5074 | 0.64794 | 0.40819 | 0.74094 | 0.8811 | 0.12953 | 0.20607 | 0.3979 | 4.7338 | 0.081022 | 0.084593 | 2.9073 | 0.80404 | 0.00024277 | 0.032604 | 0.57529 | 0.05229 | 12.7572 | 7.7303 | 11.2742
898 | 341394.7122 | 0.90693 | 0.9372 | 1.0164 | 1.8164 | 11.9487 | 3.0352 | 3.8244 | 0.92069 | 0.72911 | 0.032828 | 8.5685 | 3.1796 | 0.37968 | 0.80494 | 0.79337 | 0.15563 | 0.16762 | 0.38153 | 5.0034 | 0.076778 | 0.071989 | 3.4757 | 0.73088 | 0.00027041 | 0.035741 | 0.55904 | 0.060155 | 8.4068 | 9.7268 | 15.2017
899 | 339584.0597 | 0.9915 | 0.73678 | 1.0145 | 1.8383 | 13.4755 | 3.3697 | 0.51146 | 0.87936 | 0.4141 | 0.043567 | 8.3326 | 1.5434 | 0.22047 | 0.83586 | 0.8007 | 0.14932 | 0.24011 | 0.28398 | 5.0265 | 0.069895 | 0.073404 | 3.0322 | 0.72596 | 0.00025071 | 0.035841 | 0.6581 | 0.067214 | 11.3969 | 7.552 | 15.5534
900 | 325231.2378 | 0.85116 | 0.94408 | 1.5121 | 1.4271 | 13.0062 | 3.8647 | 1.9001 | 0.6471 | 0.089251 | 0.072788 | 9.5136 | 1.387 | 0.37577 | 0.80485 | 0.87314 | 0.14 | 0.20536 | 0.31098 | 5.1561 | 0.075311 | 0.076914 | 2.9912 | 0.72554 | 0.00019922 | 0.034456 | 0.69688 | 0.065853 | 8.8921 | 7.1603 | 10.3985
901 | 320294.4681 | 0.83771 | 0.95669 | 1.114 | 1.2048 | 13.9175 | 1.8891 | 1.6742 | 0.7179 | 0.80478 | 0.049249 | 9.6692 | 2.3667 | 0.2922 | 0.85921 | 0.81481 | 0.13825 | 0.19708 | 0.3048 | 4.9826 | 0.093055 | 0.081186 | 3.3611 | 0.80158 | 0.0002484 | 0.030605 | 0.57086 | 0.061434 | 10.5661 | 8.2861 | 15.888
902 | 385122.7345 | 0.8159 | 0.8718 | 1.5059 | 1.508 | 10.4053 | 2.4905 | 3.2048 | 1.6336 | 0.085584 | 0.049305 | 7.7568 | 3.169 | 0.39468 | 0.76403 | 0.83949 | 0.13605 | 0.21467 | 0.30327 | 5.2507 | 0.07813 | 0.074736 | 3.0928 | 0.92786 | 0.00027588 | 0.029557 | 0.63228 | 0.054687 | 9.9799 | 8.041 | 9.4222
903 | 316046.7727 | 0.85818 | 0.94161 | 1.0256 | 1.5933 | 8.3323 | 1.4342 | 1.4451 | 1.5431 | 1.0425 | 0.049551 | 7.3182 | 2.6965 | 0.16179 | 0.77821 | 0.8571 | 0.12612 | 0.19519 | 0.31415 | 4.2636 | 0.072918 | 0.07733 | 2.9092 | 0.77838 | 0.0002517 | 0.037155 | 0.74648 | 0.066223 | 10.6355 | 9.1859 | 11.3173
904 | 384314.5646 | 0.82606 | 0.74077 | 1.0845 | 1.207 | 6.4867 | 2.6197 | 3.8435 | 0.80291 | 0.77934 | 0.024975 | 7.3474 | 2.2716 | 0.22551 | 0.81481 | 0.90106 | 0.16034 | 0.20593 | 0.38668 | 5.6569 | 0.067657 | 0.082695 | 2.6161 | 0.75589 | 0.00025104 | 0.036063 | 0.5387 | 0.063214 | 10.7365 | 7.5108 | 11.7206
905 | 259920.0933 | 0.83536 | 0.78774 | 1.3318 | 1.3382 | 12.0921 | 2.5231 | 0.59114 | 1.8703 | 0.34699 | 0.056131 | 8.6213 | 3.5496 | 0.3582 | 0.83126 | 0.79109 | 0.14347 | 0.22472 | 0.29935 | 5.2544 | 0.085184 | 0.072543 | 3.267 | 0.71136 | 0.00026285 | 0.032439 | 0.61747 | 0.052738 | 9.3232 | 7.2122 | 12.1821
906 | 346930.8981 | 0.95444 | 0.91618 | 1.4385 | 1.5428 | 11.922 | 1.2583 | 2.6817 | 1.9931 | 0.49789 | 0.036669 | 6.7794 | 1.8541 | 0.12938 | 0.72686 | 0.79797 | 0.12819 | 0.21073 | 0.41627 | 5.5811 | 0.079998 | 0.083473 | 3.1786 | 0.79309 | 0.00022875 | 0.039379 | 0.65406 | 0.06784 | 9.9182 | 9.3642 | 11.3613
907 | 284464.6455 | 0.80331 | 0.86528 | 1.3839 | 1.8455 | 10.2534 | 2.8159 | 1.1573 | 1.7329 | 0.51888 | 0.052775 | 6.3848 | 1.0753 | 0.2762 | 0.83373 | 0.8667 | 0.11362 | 0.17426 | 0.31453 | 5.0248 | 0.082419 | 0.079157 | 3.1267 | 0.78214 | 0.00026821 | 0.036786 | 0.68097 | 0.055423 | 13.3196 | 9.803 | 13.6001
908 | 276114.7846 | 0.76654 | 0.824 | 1.2038 | 1.3393 | 11.9728 | 2.9468 | 1.8022 | 1.0399 | 1.0913 | 0.068003 | 8.5441 | 0.8937 | 0.26371 | 0.80428 | 0.87123 | 0.15172 | 0.16179 | 0.37473 | 4.0965 | 0.093622 | 0.085185 | 2.6953 | 0.79519 | 0.00022384 | 0.039385 | 0.60146 | 0.06869 | 10.9983 | 9.4557 | 14.6785
909 | 352371.0598 | 0.77136 | 0.85025 | 1.1974 | 1.7768 | 8.2129 | 4.0297 | 2.0998 | 1.1234 | 0.81907 | 0.059504 | 7.8661 | 0.66541 | 0.14383 | 0.76979 | 0.87523 | 0.14792 | 0.18117 | 0.34198 | 5.4575 | 0.083734 | 0.076367 | 3.363 | 0.82938 | 0.0002266 | 0.033815 | 0.6075 | 0.059544 | 9.7886 | 9.8494 | 9.5211
910 | 318067.3825 | 0.9625 | 0.89248 | 0.98776 | 1.8292 | 7.7817 | 4.401 | 3.7714 | 0.59509 | 0.75771 | 0.077277 | 8.0414 | 2.9332 | 0.20783 | 0.83431 | 0.9102 | 0.12493 | 0.19897 | 0.32466 | 4.6618 | 0.061997 | 0.073699 | 3.3732 | 0.78505 | 0.00025306 | 0.03255 | 0.71396 | 0.070013 | 11.4337 | 7.7872 | 10.5791
911 | 377814.6178 | 0.88598 | 0.89584 | 0.96359 | 1.134 | 13.458 | 2.6872 | 1.3956 | 0.64946 | 1.0703 | 0.043232 | 9.951 | 2.539 | 0.37937 | 0.84741 | 0.81512 | 0.1449 | 0.18977 | 0.31544 | 5.0924 | 0.085211 | 0.076115 | 3.475 | 0.68136 | 0.00030548 | 0.039466 | 0.5222 | 0.06047 | 5.7091 | 9.0092 | 15.5079
912 | 340290.4361 | 0.77917 | 0.95298 | 1.3827 | 1.488 | 9.3947 | 3.2436 | 2.1363 | 1.3284 | 0.262 | 0.032292 | 7.4687 | 1.191 | 0.1714 | 0.85139 | 0.84029 | 0.13938 | 0.18299 | 0.32064 | 4.6895 | 0.085327 | 0.07822 | 2.7355 | 0.71223 | 0.00023214 | 0.031146 | 0.64082 | 0.066679 | 10.1703 | 8.199 | 14.4464
913 | 397975.1814 | 0.86729 | 0.68973 | 1.307 | 1.28 | 14.5218 | 3.3384 | 2.5872 | 1.2269 | 0.87043 | 0.030268 | 6.0435 | 2.5992 | 0.24194 | 0.80268 | 0.83449 | 0.14024 | 0.20027 | 0.30036 | 4.6195 | 0.069422 | 0.06934 | 2.6886 | 0.72091 | 0.00029466 | 0.0365 | 0.59383 | 0.06648 | 9.4362 | 7.892 | 8.3682
914 | 400079.6137 | 0.76033 | 0.68367 | 1.3735 | 1.6875 | 15.1287 | 2.1567 | 0.50796 | 1.0702 | 0.51994 | 0.023519 | 6.3543 | 2.3437 | 0.35319 | 0.76125 | 0.82605 | 0.14342 | 0.2462 | 0.35113 | 4.6119 | 0.085232 | 0.074954 | 2.5938 | 0.75119 | 0.00029554 | 0.037653 | 0.70474 | 0.053732 | 12.0202 | 8.4419 | 13.4418
915 | 351037.8668 | 0.76751 | 0.97408 | 1.1706 | 1.8505 | 13.6497 | 3.1858 | 3.6433 | 0.70322 | 0.66498 | 0.052075 | 9.5705 | 1.8555 | 0.14968 | 0.77635 | 0.82758 | 0.14746 | 0.19261 | 0.27488 | 6.072 | 0.082463 | 0.084368 | 2.6219 | 0.70631 | 0.00026632 | 0.035218 | 0.59123 | 0.063796 | 14.0402 | 6.513 | 12.6821
916 | 336527.1114 | 0.76967 | 0.90336 | 1.4982 | 1.549 | 10.5791 | 3.2237 | 1.1265 | 0.50852 | 1.0189 | 0.075182 | 6.6037 | 2.0484 | 0.23764 | 0.78538 | 0.87254 | 0.13149 | 0.20237 | 0.40952 | 4.9417 | 0.08789 | 0.061498 | 3.1542 | 0.81638 | 0.00026714 | 0.038503 | 0.65192 | 0.05703 | 5.9501 | 7.5616 | 14.2269
917 | 308369.151 | 0.84836 | 0.6867 | 1.2599 | 1.3657 | 10.9181 | 3.9516 | 3.0964 | 0.83205 | 0.72442 | 0.059826 | 6.4911 | 3.4596 | 0.29741 | 0.73937 | 0.86002 | 0.12166 | 0.1745 | 0.37865 | 5.4317 | 0.078569 | 0.083062 | 2.7443 | 0.74773 | 0.00021144 | 0.031628 | 0.71933 | 0.062042 | 11.1631 | 8.6539 | 15.4141
918 | 365114.6628 | 0.85624 | 0.88258 | 0.98864 | 1.2278 | 9.3164 | 3.4523 | 3.0581 | 0.92524 | 0.7329 | 0.048112 | 9.0161 | 1.0457 | 0.42861 | 0.77493 | 0.83658 | 0.14389 | 0.18477 | 0.34311 | 5.8771 | 0.092214 | 0.070524 | 2.6707 | 0.72013 | 0.00025672 | 0.033114 | 0.70404 | 0.07311 | 9.3914 | 9.3494 | 8.3677
919 | 328299.9397 | 0.86649 | 0.8425 | 1.3407 | 1.1587 | 15.2014 | 3.6257 | 2.7942 | 0.80037 | 0.40835 | 0.055436 | 7.3668 | 0.73969 | 0.38797 | 0.82484 | 0.88474 | 0.13186 | 0.21545 | 0.36123 | 5.7425 | 0.069314 | 0.075301 | 3.2869 | 0.65393 | 0.00024539 | 0.036043 | 0.70311 | 0.050181 | 6.8094 | 7.8316 | 12.2212
920 | 320646.9079 | 0.80592 | 0.86021 | 0.97204 | 1.7565 | 8.3514 | 2.3771 | 2.186 | 1.6403 | 0.20797 | 0.025798 | 9.4563 | 2.5127 | 0.17958 | 0.80288 | 0.88718 | 0.15284 | 0.19024 | 0.3006 | 4.729 | 0.090428 | 0.067752 | 3.41 | 0.61211 | 0.00025264 | 0.030809 | 0.59725 | 0.067011 | 7.4328 | 7.4065 | 15.5892
921 | 399764.3276 | 0.88418 | 0.98679 | 0.9897 | 1.6191 | 15.723 | 1.8488 | 2.5186 | 1.6543 | 0.80696 | 0.032369 | 6.1793 | 2.9649 | 0.25231 | 0.7445 | 0.88935 | 0.16017 | 0.1982 | 0.3075 | 4.4503 | 0.081423 | 0.081383 | 2.544 | 0.85959 | 0.00025737 | 0.033359 | 0.67039 | 0.058789 | 9.9389 | 7.0839 | 14.7856
922 | 360243.1137 | 0.95229 | 0.71251 | 1.0781 | 1.5499 | 14.934 | 1.1267 | 2.3992 | 0.96166 | 0.68693 | 0.037598 | 9.1886 | 1.1735 | 0.35546 | 0.74563 | 0.81292 | 0.11885 | 0.19489 | 0.35137 | 5.81 | 0.080765 | 0.080472 | 3.1091 | 0.79367 | 0.00026219 | 0.032601 | 0.64907 | 0.059757 | 11.1561 | 8.5951 | 14.3062
923 | 364133.8421 | 0.86466 | 0.99421 | 1.0495 | 1.8676 | 10.0941 | 3.7605 | 1.2933 | 1.3489 | 0.87388 | 0.079534 | 7.6305 | 2.0554 | 0.11688 | 0.7718 | 0.82967 | 0.13565 | 0.21701 | 0.31276 | 5.5382 | 0.072554 | 0.076201 | 2.394 | 0.78921 | 0.00025717 | 0.03491 | 0.77104 | 0.062056 | 9.4648 | 8.2057 | 12.1369
924 | 310436.2035 | 0.85221 | 0.76574 | 1.4742 | 1.5763 | 7.5657 | 3.9698 | 1.4306 | 0.90426 | 0.48234 | 0.057974 | 7.1816 | 1.6516 | 0.35612 | 0.81193 | 0.81306 | 0.16756 | 0.23696 | 0.27973 | 6.1926 | 0.082944 | 0.071166 | 2.9677 | 0.79675 | 0.00022858 | 0.035696 | 0.57264 | 0.07043 | 7.5929 | 9.2809 | 12.9393
925 | 383408.9559 | 0.84616 | 0.70791 | 1.1067 | 1.809 | 13.4592 | 2.589 | 1.6461 | 0.76018 | 0.70073 | 0.061307 | 9.4414 | 1.8806 | 0.25268 | 0.82039 | 0.91267 | 0.13634 | 0.17831 | 0.39446 | 4.4805 | 0.088457 | 0.064403 | 2.5513 | 0.76221 | 0.00024495 | 0.032246 | 0.55145 | 0.066191 | 9.2996 | 9.8396 | 11.3489
926 | 358563.9648 | 0.87027 | 0.92375 | 1.4002 | 1.8688 | 7.3003 | 2.6238 | 0.62919 | 1.1855 | 0.91793 | 0.051345 | 9.3563 | 2.2777 | 0.19258 | 0.76735 | 0.85606 | 0.11574 | 0.15735 | 0.36079 | 5.2814 | 0.079289 | 0.069657 | 3.0019 | 0.68704 | 0.0002525 | 0.03499 | 0.64588 | 0.061188 | 9.5561 | 8.7069 | 8.9291
927 | 330208.8041 | 0.86346 | 0.72742 | 1.3855 | 1.3078 | 10.0496 | 3.469 | 1.5943 | 1.1964 | 0.93109 | 0.03692 | 9.3862 | 2.0076 | 0.24544 | 0.80172 | 0.8106 | 0.12616 | 0.22266 | 0.36284 | 5.5553 | 0.083381 | 0.081996 | 2.6965 | 0.83271 | 0.0002606 | 0.029532 | 0.53626 | 0.069573 | 8.2229 | 8.5058 | 11.3403
928 | 300693.5988 | 0.8431 | 0.87475 | 1.2121 | 1.6586 | 13.3073 | 2.0907 | 1.5722 | 1.2711 | 1.1985 | 0.025865 | 9.5111 | 2.3527 | 0.18316 | 0.7899 | 0.84996 | 0.13402 | 0.16602 | 0.32198 | 4.0759 | 0.067143 | 0.081961 | 3.005 | 0.70009 | 0.0002832 | 0.039723 | 0.76791 | 0.067692 | 12.3228 | 9.1575 | 9.6714
929 | 289123.6708 | 0.98429 | 0.94955 | 1.24 | 1.6531 | 15.3903 | 2.1374 | 3.3146 | 1.6373 | 1.0122 | 0.053547 | 7.3074 | 1.1502 | 0.23222 | 0.83405 | 0.80906 | 0.13386 | 0.19348 | 0.31142 | 5.6912 | 0.08702 | 0.073553 | 2.4664 | 0.83323 | 0.00024516 | 0.036191 | 0.52323 | 0.058331 | 6.6821 | 9.2853 | 15.5408
930 | 321534.5235 | 0.95172 | 0.85817 | 1.2079 | 1.4107 | 6.1572 | 2.0662 | 0.52512 | 1.6313 | 0.055416 | 0.036909 | 9.7077 | 3.1023 | 0.11328 | 0.78962 | 0.84809 | 0.13729 | 0.18808 | 0.3647 | 5.6835 | 0.085356 | 0.083742 | 3.2607 | 0.76787 | 0.00029067 | 0.030399 | 0.63779 | 0.049472 | 12.0502 | 6.5743 | 12.4728
931 | 297358.7261 | 0.88004 | 0.99909 | 1.1373 | 1.7981 | 10.3125 | 1.6363 | 2.8786 | 0.97428 | 0.92291 | 0.035006 | 6.7192 | 0.65718 | 0.22458 | 0.81218 | 0.90619 | 0.13522 | 0.22569 | 0.27585 | 5.4617 | 0.066537 | 0.081281 | 2.8007 | 0.67882 | 0.0002842 | 0.034035 | 0.61378 | 0.060877 | 10.6819 | 8.2709 | 15.4324
932 | 345890.7998 | 0.92966 | 0.79776 | 1.1031 | 1.4083 | 10.4108 | 1.3353 | 3.3769 | 0.58757 | 0.60959 | 0.035172 | 6.1421 | 2.1213 | 0.38209 | 0.75636 | 0.83672 | 0.12011 | 0.21861 | 0.40629 | 5.1005 | 0.07764 | 0.067221 | 2.3893 | 0.73641 | 0.00025239 | 0.028024 | 0.61066 | 0.06609 | 11.9351 | 8.8098 | 11.2366
933 | 326484.5177 | 0.8708 | 0.77858 | 0.9591 | 1.5096 | 8.8479 | 5.1973 | 3.7298 | 0.42755 | 0.23727 | 0.065671 | 9.5627 | 2.4214 | 0.13329 | 0.83564 | 0.80552 | 0.11974 | 0.19955 | 0.34797 | 4.2951 | 0.08441 | 0.075744 | 2.5858 | 0.74858 | 0.00028234 | 0.036217 | 0.64793 | 0.062762 | 9.5625 | 6.8914 | 14.1312
934 | 291425.4521 | 0.95482 | 0.83878 | 1.001 | 1.7743 | 14.1262 | 2.1524 | 1.0342 | 0.70027 | 0.050581 | 0.071466 | 7.9899 | 3.4365 | 0.36533 | 0.73907 | 0.86339 | 0.13676 | 0.19973 | 0.35027 | 6.0661 | 0.085516 | 0.082238 | 2.7491 | 0.86193 | 0.00023557 | 0.031222 | 0.7174 | 0.07315 | 12.3527 | 8.6439 | 13.9889
935 | 306245.6698 | 0.97767 | 0.9474 | 1.1644 | 1.3548 | 12.4373 | 3.3173 | 3.8767 | 1.132 | 0.52951 | 0.0503 | 9.2048 | 2.1628 | 0.3955 | 0.80367 | 0.86701 | 0.13515 | 0.16051 | 0.30532 | 5.2945 | 0.076602 | 0.071258 | 3.3718 | 0.77984 | 0.00026801 | 0.036255 | 0.70055 | 0.061565 | 8.2375 | 9.4648 | 9.127
936 | 330832.6122 | 0.8004 | 0.75706 | 1.2864 | 1.5156 | 12.0969 | 3.1108 | 1.0541 | 1.5661 | 0.2762 | 0.029161 | 9.8453 | 1.7121 | 0.33508 | 0.78081 | 0.88791 | 0.12893 | 0.21818 | 0.30263 | 5.6207 | 0.083896 | 0.07797 | 2.677 | 0.77961 | 0.00029657 | 0.033913 | 0.54995 | 0.057546 | 7.5536 | 6.6951 | 13.6877
937 | 327546.259 | 0.85905 | 0.95623 | 0.95943 | 1.5321 | 13.353 | 3.2506 | 3.197 | 1.8158 | 1.1839 | 0.060681 | 9.9689 | 1.0959 | 0.41705 | 0.78841 | 0.85321 | 0.14593 | 0.17439 | 0.28314 | 4.2166 | 0.098493 | 0.072658 | 3.0967 | 0.90312 | 0.00026374 | 0.034308 | 0.53912 | 0.063343 | 7.2259 | 6.5017 | 15.1316
938 | 326423.3581 | 0.86613 | 0.84779 | 1.5232 | 1.5239 | 7.5326 | 2.7485 | 3.2745 | 0.77494 | 1.0757 | 0.073366 | 6.036 | 2.7119 | 0.25086 | 0.80028 | 0.82931 | 0.12435 | 0.2143 | 0.29282 | 4.5963 | 0.082361 | 0.08906 | 2.7367 | 0.74936 | 0.00022435 | 0.026254 | 0.64726 | 0.063897 | 8.1466 | 7.8069 | 11.8604
939 | 310256.5425 | 0.87277 | 0.79166 | 0.9438 | 1.4129 | 16.1121 | 2.514 | 2.6716 | 1.5255 | 1.0301 | 0.044214 | 9.1041 | 0.50437 | 0.2334 | 0.77713 | 0.90222 | 0.12268 | 0.21252 | 0.26612 | 5.8872 | 0.082621 | 0.08342 | 3.4301 | 0.76886 | 0.00025849 | 0.028924 | 0.55031 | 0.054185 | 10.958 | 8.0048 | 13.498
940 | 295804.1594 | 0.75022 | 0.97469 | 0.94659 | 1.3043 | 11.9289 | 2.8949 | 1.2794 | 1.1471 | 1.1243 | 0.040637 | 7.9429 | 2.1356 | 0.28518 | 0.77676 | 0.86509 | 0.15386 | 0.19755 | 0.35334 | 4.672 | 0.08499 | 0.086974 | 3.0545 | 0.75702 | 0.00022389 | 0.042339 | 0.60817 | 0.063484 | 10.2809 | 8.5692 | 13.2219
941 | 356029.63 | 0.75454 | 0.73873 | 1.0746 | 1.2468 | 12.0806 | 3.9176 | 0.80503 | 1.8411 | 0.34997 | 0.029478 | 6.3285 | 1.8286 | 0.15988 | 0.83944 | 0.84927 | 0.13198 | 0.16621 | 0.34882 | 5.5507 | 0.081131 | 0.081122 | 2.7311 | 0.84377 | 0.00028583 | 0.034859 | 0.57179 | 0.068511 | 10.2393 | 8.349 | 14.5149
942 | 268764.7297 | 0.8684 | 0.85606 | 1.2679 | 1.6579 | 11.1861 | 1.881 | 3.0306 | 1.1764 | 0.78374 | 0.033746 | 8.3804 | 1.4515 | 0.25877 | 0.76768 | 0.8377 | 0.13655 | 0.18447 | 0.29995 | 3.9377 | 0.079059 | 0.07182 | 3.0616 | 0.78259 | 0.00027392 | 0.031974 | 0.63527 | 0.068834 | 6.7364 | 6.9932 | 14.0106
943 | 320747.6624 | 0.95532 | 0.81446 | 1.0612 | 1.7501 | 10.3167 | 3.8533 | 3.4078 | 0.62519 | 0.53732 | 0.076099 | 7.3565 | 1.1131 | 0.27365 | 0.84618 | 0.82358 | 0.14042 | 0.21975 | 0.37673 | 5.397 | 0.085408 | 0.065035 | 2.8882 | 0.761 | 0.00021742 | 0.037941 | 0.77002 | 0.070309 | 9.7331 | 8.7012 | 15.7031
944 | 317560.1778 | 0.86995 | 0.89605 | 1.3476 | 1.7957 | 14.6099 | 2.7192 | 3.6174 | 0.78069 | 1.1382 | 0.072298 | 9.9302 | 1.6282 | 0.22693 | 0.7787 | 0.82631 | 0.1282 | 0.20602 | 0.32169 | 5.8079 | 0.075237 | 0.076416 | 2.7007 | 0.69676 | 0.00025639 | 0.035342 | 0.71485 | 0.060412 | 7.6602 | 7.5786 | 8.9807
945 | 359512.2036 | 0.98489 | 0.75774 | 1.3256 | 1.3371 | 12.9859 | 4.5829 | 3.6865 | 1.3937 | 0.39289 | 0.072238 | 7.7875 | 1.4697 | 0.21344 | 0.80556 | 0.82677 | 0.12881 | 0.20329 | 0.26267 | 4.1761 | 0.080987 | 0.087317 | 3.1791 | 0.79012 | 0.00021905 | 0.030827 | 0.51822 | 0.052601 | 8.5936 | 6.5321 | 15.8283
946 | 359613.7087 | 0.78983 | 0.78872 | 1.4277 | 1.5515 | 12.3275 | 2.0405 | 0.71939 | 1.19 | 0.46328 | 0.06283 | 8.1514 | 0.95028 | 0.38065 | 0.83499 | 0.84192 | 0.14992 | 0.20747 | 0.31802 | 4.8509 | 0.08972 | 0.079001 | 2.8739 | 0.74179 | 0.00029289 | 0.030163 | 0.62231 | 0.066246 | 9.6034 | 6.4575 | 13.1932
947 | 315342.0012 | 0.92784 | 0.99693 | 1.4446 | 1.3277 | 9.3672 | 4.0477 | 0.79604 | 1.4776 | 0.79329 | 0.067452 | 6.2944 | 0.84515 | 0.34614 | 0.7889 | 0.80231 | 0.1238 | 0.18212 | 0.38384 | 4.5044 | 0.076463 | 0.082166 | 2.8859 | 0.71053 | 0.00021726 | 0.039085 | 0.71301 | 0.069024 | 7.2971 | 8.2602 | 12.1127
948 | 309015.9119 | 0.91798 | 0.77388 | 1.2931 | 1.5355 | 12.1401 | 3.2027 | 1.6522 | 1.5488 | 0.80259 | 0.064555 | 7.2784 | 2.4743 | 0.3065 | 0.8058 | 0.78989 | 0.13122 | 0.22221 | 0.29968 | 4.8985 | 0.079456 | 0.076227 | 3.2194 | 0.6783 | 0.00025207 | 0.038147 | 0.55754 | 0.060922 | 8.6867 | 7.1715 | 14.1733
949 | 358827.7225 | 0.97842 | 0.98841 | 1.4283 | 1.1632 | 11.3036 | 4.1326 | 1.2274 | 1.7958 | 0.88439 | 0.067526 | 8.0481 | 1.9523 | 0.23483 | 0.81399 | 0.8065 | 0.1377 | 0.19374 | 0.36601 | 4.8858 | 0.078338 | 0.068954 | 2.5547 | 0.85857 | 0.00023501 | 0.030645 | 0.57403 | 0.062224 | 9.8302 | 6.9766 | 12.6164
950 | 317761.2293 | 0.85883 | 0.73592 | 0.97322 | 1.3514 | 7.0651 | 3.5095 | 1.7083 | 0.99106 | 0.40476 | 0.030934 | 9.6146 | 3.8411 | 0.28734 | 0.76556 | 0.82189 | 0.13558 | 0.17657 | 0.30602 | 4.3351 | 0.091361 | 0.087518 | 2.9739 | 0.60089 | 0.00023827 | 0.037341 | 0.62981 | 0.062857 | 6.5772 | 8.3736 | 9.5035
951 | 337880.7157 | 0.92933 | 0.73194 | 1.3249 | 1.5725 | 10.517 | 1.5304 | 1.5469 | 1.6957 | 0.4685 | 0.055146 | 8.7554 | 3.2825 | 0.336 | 0.75529 | 0.86116 | 0.15628 | 0.1934 | 0.34654 | 5.526 | 0.087364 | 0.081433 | 2.9958 | 0.71837 | 0.00027695 | 0.040092 | 0.72827 | 0.072086 | 9.9141 | 9.0449 | 14.6134
952 | 334742.3446 | 0.89602 | 0.85411 | 0.99603 | 1.8265 | 8.9261 | 1.6317 | 0.94749 | 0.77034 | 0.29211 | 0.071875 | 6.2332 | 0.54879 | 0.28319 | 0.78376 | 0.89205 | 0.15879 | 0.21478 | 0.35414 | 5.4386 | 0.082826 | 0.089297 | 3.1252 | 0.74956 | 0.00027923 | 0.033917 | 0.68483 | 0.063285 | 10.4174 | 9.74 | 15.0019
953 | 345995.0266 | 0.93161 | 0.88202 | 1.1452 | 1.5907 | 7.6571 | 4.5279 | 2.6911 | 1.3842 | 0.7015 | 0.068683 | 8.9461 | 0.93296 | 0.15496 | 0.79736 | 0.84378 | 0.14575 | 0.1929 | 0.28389 | 6.0359 | 0.075049 | 0.07404 | 2.6255 | 0.70947 | 0.00022995 | 0.032211 | 0.57046 | 0.050641 | 10.0612 | 8.117 | 9.9583
954 | 393852.031 | 0.99651 | 0.94502 | 1.4064 | 1.2734 | 11.9916 | 2.9871 | 3.0217 | 1.8109 | 0.54674 | 0.025111 | 9.6886 | 3.3341 | 0.28082 | 0.84177 | 0.85384 | 0.16596 | 0.21086 | 0.32366 | 4.2501 | 0.089364 | 0.069916 | 2.9418 | 0.83558 | 0.00024672 | 0.0274 | 0.70349 | 0.064304 | 7.8158 | 8.2435 | 15.5007
955 | 304226.117 | 0.87578 | 0.95349 | 1.418 | 1.4803 | 13.5875 | 4.3261 | 1.1442 | 0.58078 | 0.27185 | 0.074604 | 6.9067 | 1.7193 | 0.1697 | 0.77916 | 0.83566 | 0.12679 | 0.21442 | 0.32841 | 5.5571 | 0.074988 | 0.083889 | 2.5073 | 0.70096 | 0.00025469 | 0.035728 | 0.5039 | 0.057988 | 11.0014 | 9.3479 | 14.6558
956 | 358591.9046 | 0.90571 | 0.71503 | 1.1236 | 1.6841 | 10.727 | 2.1257 | 1.8637 | 0.43174 | 0.53873 | 0.031648 | 8.2176 | 2.8643 | 0.21387 | 0.82579 | 0.84665 | 0.15502 | 0.19738 | 0.30792 | 5.5038 | 0.073532 | 0.079701 | 2.8114 | 0.59315 | 0.0002367 | 0.037536 | 0.59408 | 0.065966 | 8.1339 | 8.2094 | 11.2711
957 | 359076.5366 | 0.86084 | 0.71306 | 1.4847 | 1.7709 | 6.9937 | 1.5737 | 1.5118 | 0.49566 | 0.56421 | 0.051061 | 6.0303 | 2.7816 | 0.14958 | 0.76303 | 0.89061 | 0.15234 | 0.22373 | 0.30809 | 4.4584 | 0.088371 | 0.07883 | 2.9121 | 0.75814 | 0.00028095 | 0.041982 | 0.53274 | 0.069452 | 12.465 | 6.2149 | 11.6411
958 | 359264.5189 | 0.98583 | 0.77279 | 1.5473 | 1.7524 | 14.5045 | 2.2818 | 1.1543 | 0.6537 | 0.062275 | 0.072941 | 6.4112 | 3.0893 | 0.29431 | 0.80047 | 0.89078 | 0.13884 | 0.20796 | 0.26852 | 5.337 | 0.079677 | 0.073809 | 3.2725 | 0.66108 | 0.00027302 | 0.032957 | 0.58873 | 0.049542 | 8.6151 | 6.0833 | 12.918
959 | 407121.0525 | 0.99021 | 0.99786 | 1.5153 | 1.5631 | 14.884 | 3.8043 | 3.6605 | 1.8172 | 0.93469 | 0.073242 | 9.6381 | 3.7803 | 0.1892 | 0.80159 | 0.80667 | 0.11743 | 0.20884 | 0.31815 | 4.9679 | 0.06836 | 0.064896 | 3.3498 | 0.74755 | 0.00025531 | 0.032748 | 0.65513 | 0.058308 | 8.2851 | 7.1654 | 13.3582
960 | 397156.8789 | 0.9206 | 0.76791 | 1.2086 | 1.2854 | 13.1421 | 1.7111 | 1.3579 | 1.6075 | 0.13012 | 0.026321 | 9.9561 | 1.2712 | 0.40716 | 0.73201 | 0.8721 | 0.12568 | 0.18105 | 0.33727 | 4.4202 | 0.090568 | 0.071212 | 2.693 | 0.6751 | 0.0002918 | 0.036886 | 0.59451 | 0.058131 | 7.8354 | 6.4934 | 11.6224
961 | 301604.4182 | 0.85692 | 0.79693 | 1.4081 | 1.6932 | 12.4947 | 1.985 | 2.8078 | 1.2927 | 0.53182 | 0.063045 | 9.2404 | 0.87806 | 0.3124 | 0.8532 | 0.90385 | 0.11564 | 0.19824 | 0.34677 | 4.3472 | 0.092958 | 0.083762 | 3.2842 | 0.80085 | 0.00026567 | 0.030275 | 0.52174 | 0.059269 | 11.9255 | 6.9485 | 9.8012
962 | 298684.3982 | 0.91291 | 0.93248 | 1.4455 | 1.5296 | 9.5861 | 3.4847 | 1.6714 | 0.49156 | 0.058688 | 0.037958 | 8.6452 | 3.1289 | 0.40698 | 0.74593 | 0.83749 | 0.14826 | 0.20717 | 0.35751 | 5.5971 | 0.091745 | 0.074837 | 3.3787 | 0.8957 | 0.00024488 | 0.040636 | 0.65203 | 0.055629 | 8.3721 | 8.7612 | 14.595
963 | 282618.1157 | 0.76302 | 0.99812 | 1.3364 | 1.6606 | 8.2475 | 3.7696 | 1.6653 | 1.4706 | 0.56139 | 0.060398 | 7.5641 | 3.1374 | 0.34241 | 0.73395 | 0.83368 | 0.16695 | 0.20886 | 0.33218 | 5.4294 | 0.073804 | 0.09255 | 2.6901 | 0.7626 | 0.00025453 | 0.034691 | 0.66029 | 0.06094 | 9.0549 | 6.3669 | 8.7236
964 | 321905.1469 | 0.93739 | 0.96664 | 1.4029 | 1.47 | 12.9087 | 3.6845 | 3.4125 | 1.5135 | 1.1409 | 0.060877 | 8.9893 | 1.9415 | 0.41511 | 0.74081 | 0.84509 | 0.15018 | 0.19545 | 0.30557 | 5.5635 | 0.095614 | 0.077127 | 2.8968 | 0.7499 | 0.00024389 | 0.035712 | 0.58027 | 0.072028 | 12.6735 | 8.5778 | 10.3487
965 | 317642.4752 | 0.84449 | 0.82176 | 1.2807 | 1.5467 | 8.1726 | 3.5328 | 0.67604 | 0.98764 | 0.19921 | 0.05627 | 6.4388 | 0.80577 | 0.29164 | 0.76036 | 0.87195 | 0.11646 | 0.16897 | 0.35978 | 4.2814 | 0.07209 | 0.064706 | 2.6397 | 0.66038 | 0.00020357 | 0.032486 | 0.59038 | 0.062651 | 10.8515 | 7.5915 | 12.0425
966 | 333963.7315 | 0.85959 | 0.7611 | 1.4756 | 1.5731 | 11.9081 | 1.8248 | 1.0165 | 0.87507 | 0.36685 | 0.037191 | 7.3831 | 1.7537 | 0.41437 | 0.80226 | 0.87423 | 0.13482 | 0.21404 | 0.37417 | 4.5305 | 0.082922 | 0.075173 | 2.5561 | 0.77141 | 0.00023877 | 0.040225 | 0.6998 | 0.057732 | 9.7255 | 6.3828 | 12.8178
967 | 288805.1133 | 0.82288 | 0.75165 | 1.5191 | 1.6539 | 10.5741 | 4.504 | 2.8134 | 0.81891 | 1.1545 | 0.046212 | 7.8537 | 2.7774 | 0.40096 | 0.85494 | 0.89655 | 0.15705 | 0.22447 | 0.35396 | 4.0648 | 0.068477 | 0.079348 | 3.5514 | 0.85607 | 0.0002004 | 0.042451 | 0.67776 | 0.059788 | 10.5943 | 7.2719 | 11.604
968 | 336930.5642 | 0.78944 | 0.89172 | 1.3191 | 1.594 | 14.0728 | 4.5362 | 2.2659 | 0.6791 | 0.17862 | 0.062024 | 7.1142 | 2.5344 | 0.26591 | 0.79151 | 0.89867 | 0.11689 | 0.17646 | 0.36026 | 4.5335 | 0.074799 | 0.087254 | 2.8999 | 0.82721 | 0.00026913 | 0.036976 | 0.62625 | 0.060209 | 14.6369 | 6.5904 | 9.2426
969 | 302652.6651 | 0.95923 | 0.94333 | 1.2016 | 1.4862 | 7.1381 | 4.617 | 2.5934 | 1.0481 | 0.30823 | 0.030059 | 6.8667 | 2.2686 | 0.31207 | 0.79837 | 0.82917 | 0.13702 | 0.15666 | 0.38483 | 5.5052 | 0.090352 | 0.075572 | 3.2237 | 0.76473 | 0.00025496 | 0.033424 | 0.66746 | 0.064973 | 11.0476 | 7.8417 | 11.6524
970 | 303889.0373 | 0.89714 | 0.7183 | 1.5011 | 1.3436 | 8.9588 | 1.5494 | 0.866 | 1.5165 | 0.071137 | 0.058394 | 7.2228 | 1.6245 | 0.22102 | 0.79525 | 0.86613 | 0.17186 | 0.22825 | 0.37378 | 5.1215 | 0.082647 | 0.081031 | 3.0344 | 0.80835 | 0.0002089 | 0.03286 | 0.59762 | 0.070424 | 10.0276 | 8.9053 | 15.3858
971 | 311225.4715 | 0.99124 | 0.97268 | 1.0334 | 1.7045 | 6.7029 | 3.5017 | 0.80172 | 1.617 | 1.1113 | 0.07467 | 9.6478 | 1.3828 | 0.35088 | 0.82211 | 0.83102 | 0.14784 | 0.20106 | 0.29336 | 5.47 | 0.075427 | 0.089759 | 2.7268 | 0.78421 | 0.00025254 | 0.034264 | 0.63813 | 0.054922 | 14.4489 | 6.6336 | 15.7913
972 | 352747.3414 | 0.78379 | 0.79236 | 1.0989 | 1.6464 | 9.3971 | 1.1852 | 2.1957 | 0.403 | 0.70719 | 0.043676 | 9.7316 | 1.3792 | 0.36077 | 0.76665 | 0.84968 | 0.11856 | 0.19663 | 0.37286 | 5.0106 | 0.091989 | 0.063702 | 3.1171 | 0.81245 | 0.00022806 | 0.039754 | 0.59103 | 0.065086 | 10.2893 | 9.8407 | 9.156
973 | 350799.5255 | 0.95771 | 0.70599 | 1.0031 | 1.4302 | 9.0853 | 4.9507 | 2.8434 | 0.98223 | 0.95183 | 0.068097 | 9.4353 | 1.3986 | 0.23631 | 0.81649 | 0.791 | 0.16225 | 0.19171 | 0.34155 | 5.3568 | 0.072121 | 0.070143 | 3.2859 | 0.72413 | 0.00025355 | 0.037237 | 0.57803 | 0.069649 | 13.1944 | 8.7598 | 9.8684
974 | 257226.6886 | 0.8065 | 0.92073 | 1.4359 | 1.7933 | 13.2892 | 2.7685 | 2.2347 | 0.68565 | 1.0624 | 0.02367 | 9.7715 | 3.1597 | 0.17792 | 0.76569 | 0.82118 | 0.14437 | 0.2114 | 0.31396 | 4.3746 | 0.079135 | 0.092038 | 2.6275 | 0.63208 | 0.00026629 | 0.036119 | 0.68341 | 0.073656 | 14.2953 | 6.3567 | 12.8406
975 | 334332.9606 | 0.7942 | 0.67535 | 0.96967 | 1.3594 | 14.3229 | 2.519 | 1.3899 | 0.50172 | 0.67456 | 0.056864 | 8.6339 | 2.1145 | 0.15259 | 0.80601 | 0.82503 | 0.11174 | 0.23101 | 0.3233 | 5.0884 | 0.087098 | 0.090448 | 2.8497 | 0.8194 | 0.00020394 | 0.034756 | 0.63245 | 0.053078 | 9.3053 | 9.5713 | 10.1184
976 | 313925.6723 | 0.76299 | 0.94567 | 1.4969 | 1.8414 | 12.47 | 2.4992 | 0.55634 | 1.367 | 0.44259 | 0.029405 | 6.2688 | 2.147 | 0.18809 | 0.81601 | 0.82303 | 0.14092 | 0.22469 | 0.36809 | 5.7353 | 0.069779 | 0.067847 | 2.8565 | 0.71551 | 0.00028829 | 0.037712 | 0.62612 | 0.069708 | 9.8542 | 8.4874 | 9.7995
977 | 339117.1305 | 0.94404 | 0.99769 | 1.0801 | 1.5917 | 12.6422 | 4.3807 | 1.4946 | 1.9341 | 0.36175 | 0.077024 | 7.6742 | 2.2174 | 0.30453 | 0.76268 | 0.88056 | 0.13359 | 0.18823 | 0.39486 | 4.882 | 0.083485 | 0.078686 | 3.3827 | 0.74912 | 0.00022103 | 0.027124 | 0.72191 | 0.069595 | 10.3888 | 6.6919 | 14.2596
978 | 321433.1844 | 0.87507 | 0.99634 | 1.0409 | 1.8125 | 11.1298 | 4.3701 | 2.4978 | 0.78319 | 0.35018 | 0.076263 | 7.4557 | 1.1954 | 0.37497 | 0.78404 | 0.84254 | 0.15029 | 0.18455 | 0.34616 | 6.1418 | 0.080637 | 0.065843 | 2.9273 | 0.74968 | 0.00022254 | 0.038544 | 0.6186 | 0.051664 | 12.8924 | 7.9792 | 12.6965
979 | 348237.7194 | 0.99049 | 0.82029 | 1.0888 | 1.3883 | 7.3185 | 2.4428 | 2.711 | 1.6742 | 1.0372 | 0.045538 | 8.7509 | 1.5398 | 0.19982 | 0.79636 | 0.90315 | 0.14917 | 0.18794 | 0.32965 | 4.8891 | 0.090293 | 0.065439 | 2.8536 | 0.75461 | 0.00025645 | 0.04062 | 0.64005 | 0.075315 | 12.6362 | 9.5908 | 10.2957
980 | 374267.2171 | 0.92267 | 0.69557 | 0.97459 | 1.4404 | 9.2283 | 0.97087 | 1.6427 | 1.1564 | 0.83735 | 0.073963 | 6.1024 | 3.6384 | 0.37152 | 0.78915 | 0.81712 | 0.16915 | 0.16076 | 0.36293 | 5.8136 | 0.089279 | 0.075092 | 2.8356 | 0.67703 | 0.00027644 | 0.038743 | 0.62572 | 0.073183 | 13.3112 | 8.4522 | 9.0263
981 | 357405.7376 | 0.78332 | 0.98348 | 1.2925 | 1.2451 | 13.9267 | 3.3856 | 0.70472 | 1.9703 | 0.43 | 0.067315 | 6.9405 | 1.4327 | 0.26546 | 0.79942 | 0.84741 | 0.16253 | 0.2026 | 0.32815 | 4.8961 | 0.082216 | 0.092993 | 3.0244 | 0.74087 | 0.00024651 | 0.039189 | 0.68923 | 0.065837 | 13.1105 | 8.6171 | 15.9511
982 | 355685.6025 | 0.8824 | 0.67938 | 1.3758 | 1.2925 | 7.8272 | 3.0746 | 0.89366 | 1.2251 | 0.89088 | 0.062614 | 8.7795 | 2.5766 | 0.17123 | 0.87018 | 0.82948 | 0.13032 | 0.23606 | 0.30464 | 4.9657 | 0.079412 | 0.079327 | 2.9171 | 0.68095 | 0.00026271 | 0.03362 | 0.73892 | 0.055784 | 8.5693 | 9.3701 | 10.8763
983 | 310692.7229 | 0.9269 | 0.84392 | 1.5144 | 1.6642 | 7.8159 | 1.3269 | 2.2533 | 0.86825 | 0.73145 | 0.046145 | 6.9109 | 1.2637 | 0.43049 | 0.77576 | 0.81018 | 0.16288 | 0.16873 | 0.29709 | 3.8046 | 0.080681 | 0.079561 | 3.156 | 0.79156 | 0.00020155 | 0.033165 | 0.64485 | 0.066922 | 8.5755 | 9.8597 | 15.151
984 | 324480.8674 | 0.99703 | 0.77697 | 0.96046 | 1.7128 | 11.4404 | 1.6636 | 2.5157 | 0.43988 | 0.82516 | 0.036289 | 8.4754 | 1.7511 | 0.2652 | 0.79236 | 0.84716 | 0.14083 | 0.17462 | 0.34145 | 5.0188 | 0.089471 | 0.081507 | 3.1135 | 0.73826 | 0.00023518 | 0.036556 | 0.64126 | 0.058159 | 7.7981 | 7.5854 | 15.3467
985 | 384988.3194 | 0.87386 | 0.85666 | 1.2542 | 1.4 | 16.0561 | 3.9743 | 2.4444 | 1.1428 | 0.82271 | 0.06891 | 9.128 | 1.165 | 0.42102 | 0.85806 | 0.84472 | 0.13896 | 0.23636 | 0.40221 | 4.8953 | 0.092425 | 0.072314 | 2.9761 | 0.81503 | 0.00029316 | 0.032004 | 0.5514 | 0.062345 | 12.0094 | 6.3197 | 15.7603
986 | 328438.1154 | 0.99741 | 0.93875 | 0.96588 | 1.5283 | 9.6332 | 4.2385 | 0.91138 | 1.0713 | 0.70218 | 0.07554 | 8.0095 | 2.5567 | 0.42059 | 0.75058 | 0.87682 | 0.128 | 0.215 | 0.32582 | 4.27 | 0.073989 | 0.080972 | 2.9367 | 0.59806 | 0.00021358 | 0.038377 | 0.66019 | 0.052947 | 7.9329 | 9.4171 | 9.4862
987 | 297746.2048 | 0.75696 | 0.93223 | 1.4674 | 1.862 | 10.7073 | 3.897 | 2.4607 | 1.5943 | 0.37822 | 0.078796 | 9.6334 | 1.9179 | 0.26697 | 0.77367 | 0.83288 | 0.13422 | 0.18401 | 0.32245 | 5.6643 | 0.068759 | 0.073113 | 2.9596 | 0.75192 | 0.00020719 | 0.033618 | 0.65652 | 0.053766 | 9.9523 | 7.2178 | 15.5147
988 | 363797.6199 | 0.79534 | 0.82687 | 1.1907 | 1.6698 | 10.6159 | 3.941 | 3.9911 | 0.4578 | 0.62989 | 0.044077 | 9.7438 | 1.4928 | 0.22863 | 0.82738 | 0.85893 | 0.14335 | 0.21666 | 0.2875 | 4.8738 | 0.077829 | 0.087754 | 3.18 | 0.69625 | 0.00027719 | 0.031042 | 0.71282 | 0.076465 | 7.807 | 8.8734 | 15.2591
989 | 395369.3923 | 0.80804 | 0.98153 | 1.4254 | 1.3088 | 8.4906 | 3.5853 | 1.1102 | 1.6103 | 1.1909 | 0.059304 | 7.4261 | 3.2693 | 0.33681 | 0.78412 | 0.83548 | 0.14137 | 0.21229 | 0.33848 | 5.4935 | 0.081606 | 0.081873 | 3.1431 | 0.79731 | 0.00026539 | 0.030464 | 0.58748 | 0.065516 | 13.7993 | 6.1632 | 15.8021
990 | 291094.9383 | 0.83922 | 0.85515 | 1.2552 | 1.5013 | 6.1641 | 2.2041 | 0.599 | 1.7925 | 0.43159 | 0.037126 | 6.2101 | 2.6556 | 0.38575 | 0.8578 | 0.90322 | 0.13913 | 0.18343 | 0.32691 | 4.7271 | 0.07559 | 0.087286 | 3.0994 | 0.78557 | 0.00025162 | 0.034189 | 0.5934 | 0.060433 | 9.31 | 6.5176 | 15.2377
991 | 368065.5585 | 0.79854 | 0.77004 | 1.5088 | 1.2547 | 7.4809 | 2.7953 | 2.3037 | 0.54271 | 0.16163 | 0.072167 | 9.7489 | 3.3057 | 0.2884 | 0.78587 | 0.84063 | 0.13243 | 0.24452 | 0.33961 | 3.9887 | 0.087384 | 0.07614 | 3.0471 | 0.58956 | 0.00028139 | 0.035095 | 0.53933 | 0.064106 | 11.9332 | 9.3821 | 9.2384
992 | 333143.4849 | 0.831 | 0.96468 | 1.5433 | 1.2587 | 13.5911 | 3.4389 | 3.9701 | 1.7786 | 0.073553 | 0.033251 | 6.5713 | 3.7087 | 0.11293 | 0.74946 | 0.89368 | 0.13916 | 0.21055 | 0.29326 | 4.8178 | 0.084309 | 0.063878 | 3.439 | 0.60332 | 0.00026967 | 0.033179 | 0.57008 | 0.072863 | 7.4468 | 6.3071 | 14.8584
993 | 317822.9693 | 0.8931 | 0.78695 | 1.2431 | 1.2572 | 13.4415 | 3.6312 | 0.85152 | 1.4905 | 0.12309 | 0.031021 | 7.9007 | 2.8424 | 0.16402 | 0.80531 | 0.79773 | 0.15794 | 0.20059 | 0.33308 | 4.6759 | 0.093755 | 0.064266 | 3.4832 | 0.83815 | 0.00022476 | 0.029961 | 0.68138 | 0.056414 | 11.6558 | 9.8329 | 11.0452
994 | 349631.74 | 0.79566 | 0.78372 | 1.1668 | 1.4065 | 15.3315 | 4.0258 | 1.7495 | 1.0626 | 1.0093 | 0.054959 | 6.5168 | 2.7893 | 0.31147 | 0.84492 | 0.85555 | 0.16846 | 0.16767 | 0.38542 | 5.0414 | 0.089677 | 0.072578 | 3.1182 | 0.77293 | 0.00025931 | 0.029115 | 0.58993 | 0.07324 | 11.1375 | 6.5683 | 13.6307
995 | 331113.5558 | 0.9306 | 0.76305 | 1.0942 | 1.2869 | 11.5197 | 4.2751 | 0.71288 | 0.50362 | 0.48708 | 0.038966 | 8.0129 | 0.79547 | 0.27598 | 0.79501 | 0.87793 | 0.15195 | 0.17863 | 0.34326 | 5.6454 | 0.084228 | 0.067551 | 3.066 | 0.81621 | 0.00024173 | 0.039028 | 0.62277 | 0.076931 | 11.0122 | 6.5639 | 13.2668
996 | 293984.0899 | 0.83327 | 0.75134 | 1.1729 | 1.7064 | 9.8208 | 4.0414 | 3.3869 | 1.7119 | 0.62035 | 0.041715 | 7.9058 | 1.0916 | 0.23171 | 0.78428 | 0.90483 | 0.11822 | 0.2181 | 0.29593 | 5.0803 | 0.088631 | 0.080249 | 3.0807 | 0.86043 | 0.00028954 | 0.034563 | 0.78427 | 0.071681 | 6.4156 | 8.4984 | 9.9696
997 | 357218.3033 | 0.92488 | 0.75514 | 1.3644 | 1.1768 | 10.7675 | 1.8037 | 3.1077 | 1.9097 | 1.1002 | 0.052739 | 7.1016 | 3.6129 | 0.135 | 0.7726 | 0.77679 | 0.14657 | 0.16974 | 0.32804 | 5.676 | 0.088232 | 0.075136 | 3.1465 | 0.6563 | 0.00026691 | 0.041767 | 0.68906 | 0.076728 | 11.1748 | 7.0907 | 11.2961
998 | 283449.0535 | 0.88113 | 0.8327 | 0.95215 | 1.1901 | 13.2999 | 2.7809 | 1.4879 | 1.4452 | 0.3397 | 0.0523 | 8.1013 | 1.7973 | 0.37735 | 0.79223 | 0.8678 | 0.11988 | 0.18438 | 0.31066 | 5.1141 | 0.065935 | 0.075117 | 2.9652 | 0.77432 | 0.00023465 | 0.037912 | 0.60235 | 0.053829 | 12.3609 | 8.8763 | 11.5938
999 | 369178.2374 | 0.96907 | 0.92305 | 1.4381 | 1.769 | 13.1313 | 2.882 | 0.78389 | 1.5862 | 0.37432 | 0.062113 | 9.3647 | 3.2786 | 0.17963 | 0.80145 | 0.84176 | 0.12779 | 0.19673 | 0.3323 | 4.9548 | 0.068083 | 0.069609 | 3.4053 | 0.67451 | 0.0002638 | 0.03071 | 0.67605 | 0.059631 | 8.92 | 9.503 | 8.6868

## Uncertainty results
Element | Biorefinery
Variable | FERM product price [$/gal] | WWT CAPEX [MM$] | WWT electricity usage [MW] | Mixer-M801 installed cost [MM$] | Mixer-M801 electricity usage [MW] | InternalCirculationRx-R801 installed cost [MM$] | InternalCirculationRx-R801 electricity usage [MW] | AnMBR-R802 installed cost [MM$] | AnMBR-R802 electricity usage [MW] | PolishingFilter-R803 installed cost [MM$] | PolishingFilter-R803 electricity usage [MW] | Splitter-S801 installed cost [MM$] | Splitter-S801 electricity usage [MW] | Mixer-M803 installed cost [MM$] | Mixer-M803 electricity usage [MW] | BeltThickener-S802 installed cost [MM$] | BeltThickener-S802 electricity usage [MW] | SludgeCentrifuge-S803 installed cost [MM$] | SludgeCentrifuge-S803 electricity usage [MW] | Mixer-M802 installed cost [MM$] | Mixer-M802 electricity usage [MW] | ReverseOsmosis-S804 installed cost [MM$] | ReverseOsmosis-S804 electricity usage [MW] | Pump-R801_eff installed cost [MM$] | Pump-R801_eff electricity usage [MW] | Pump-R801_sludge installed cost [MM$] | Pump-R801_sludge electricity usage [MW] | Pump-S802_eff installed cost [MM$] | Pump-S802_eff electricity usage [MW] | Pump-S802_sludge installed cost [MM$] | Pump-S802_sludge electricity usage [MW] | Pump-S803_eff installed cost [MM$] | Pump-S803_eff electricity usage [MW] | Pump-S803_sludge installed cost [MM$] | Pump-S803_sludge electricity usage [MW] | WWT produced energy [MW]
0 | 0.71804 | 9.866 | 2478.5266 | 0 | 0 | 1.543 | 0.027046 | 0.82893 | 0.033368 | 1.0925 | 0.0011469 | 0 | 0 | 0 | 0 | 0 | 0 | 0.1121 | 0.0062187 | 0 | 0 | 6.2054 | 0.40246 | 0.032761 | 0.026545 | 0.016518 | 0.00050157 | 0 | 0.0071395 | 0 | 0.005718 | 0.018295 | 0.0057629 | 0.016502 | 0.00045581 | 6.8156 | 2.1446
1 | 0.82965 | 10.2129 | 2232.5775 | 0 | 0 | 2.8435 | 0.027987 | 0.9859 | 0.033368 | 0.58481 | 0.0011469 | 0 | 0 | 0 | 0 | 0.042795 | 0.010035 | 0.13627 | 0.007782 | 0 | 0 | 5.4984 | 0.339 | 0.033193 | 0.027465 | 0.016517 | 0.00052162 | 0.016851 | 0.0025878 | 0.019144 | 0.0074468 | 0.018943 | 0.0070481 | 0.016582 | 0.00073392 | 11.3884 | 2.4779
2 | 0.65998 | 8.4835 | 2146.3337 | 0 | 0 | 1.3634 | 0.023739 | 0.74829 | 0.030368 | 0.60347 | 0.0011469 | 0 | 0 | 0 | 0 | 0 | 0 | 0.10173 | 0.0051381 | 0 | 0 | 5.5849 | 0.34662 | 0.03121 | 0.023307 | 0.016518 | 0.00043145 | 0 | 0.0061938 | 0 | 0.0050736 | 0.017608 | 0.0047919 | 0.016343 | 0.00034615 | 5.0138 | 1.9712
3 | 0.90859 | 11.3955 | 2309.3102 | 0 | 0 | 3.0468 | 0.025409 | 0.83125 | 0.030368 | 1.3462 | 0.0011469 | 0 | 0 | 0 | 0 | 0.042465 | 0.0096917 | 0.13018 | 0.0031978 | 0 | 0 | 5.8809 | 0.37299 | 0.031992 | 0.024942 | 0.016517 | 0.00046673 | 0.018724 | 0.0065391 | 0.016942 | 0.0031526 | 0.016859 | 0.002581 | 0.016588 | 0.00061673 | 9.9319 | 2.7137
4 | 0.74388 | 10.4846 | 2432.3423 | 0 | 0 | 2.5495 | 0.028056 | 0.97703 | 0.033368 | 0.63526 | 0.0011469 | 0 | 0 | 0 | 0 | 0.042654 | 0.010287 | 0.13331 | 0.0046522 | 0 | 0 | 6.0275 | 0.38623 | 0.033225 | 0.027533 | 0.016517 | 0.00052348 | 0.018396 | 0.005911 | 0.017458 | 0.0043763 | 0.017123 | 0.003969 | 0.016585 | 0.00068317 | 11.6537 | 2.2218
5 | 0.66215 | 8.8601 | 2602.3969 | 0 | 0 | 0.62587 | 0.02889 | 0.88368 | 0.033368 | 0.63303 | 0.0011469 | 0 | 0 | 0 | 0 | 0 | 0 | 0.062844 | 0.0016577 | 0 | 0 | 6.5718 | 0.43637 | 0.03362 | 0.028349 | 0.016518 | 0.00054067 | 0 | 0.0040407 | 0 | 0.0061428 | 0.016665 | 0.0014619 | 0.016091 | 0.00019583 | 1.0608 | 1.9776
6 | 0.61316 | 9.2754 | 2631.4872 | 0 | 0 | 1.0203 | 0.027059 | 0.86426 | 0.033368 | 0.58123 | 0.0011469 | 0 | 0 | 0 | 0 | 0 | 0 | 0.087542 | 0.0039119 | 0 | 0 | 6.6394 | 0.44271 | 0.032771 | 0.026558 | 0.016518 | 0.0005016 | 0 | 0.0032112 | 0 | 0.005848 | 0.016968 | 0.0036601 | 0.016337 | 0.00025177 | 3.398 | 1.8313
7 | 0.69084 | 9.1342 | 2220.7461 | 0 | 0 | 1.4602 | 0.024622 | 0.86138 | 0.030368 | 0.79942 | 0.0011469 | 0 | 0 | 0 | 0 | 0.041096 | 0.0072986 | 0.11105 | 0.0032281 | 0 | 0 | 5.7452 | 0.36084 | 0.031626 | 0.024172 | 0.016518 | 0.00045012 | 0.017358 | 0.0041017 | 0.016938 | 0.0031969 | 0.016853 | 0.0028099 | 0.016508 | 0.00041819 | 7.1246 | 2.0633
8 | 0.75191 | 11.7634 | 2751.6144 | 0 | 0 | 2.6175 | 0.029864 | 0.95884 | 0.033368 | 1.1796 | 0.0011469 | 0 | 0 | 0 | 0 | 0.042056 | 0.0096045 | 0.12844 | 0.0048981 | 0 | 0 | 6.717 | 0.45 | 0.034059 | 0.029302 | 0.016594 | 0.00056212 | 0.017696 | 0.0049629 | 0.017559 | 0.0046416 | 0.017418 | 0.0042735 | 0.016584 | 0.00062458 | 10.2589 | 2.2457
9 | 0.7735 | 11.0868 | 2701.4042 | 0 | 0 | 2.5726 | 0.029388 | 0.92718 | 0.033368 | 0.66733 | 0.0011469 | 0 | 0 | 0 | 0 | 0.042479 | 0.010099 | 0.13187 | 0.0039336 | 0 | 0 | 6.6259 | 0.44144 | 0.033839 | 0.028836 | 0.016517 | 0.00055172 | 0.018624 | 0.0063593 | 0.017055 | 0.0037401 | 0.016941 | 0.0032816 | 0.016586 | 0.00065202 | 10.5231 | 2.3102
10 | 0.73643 | 9.8619 | 2242.3271 | 0 | 0 | 2.5024 | 0.024613 | 0.7974 | 0.030368 | 0.62252 | 0.0011469 | 0 | 0 | 0 | 0 | 0 | 0 | 0.1354 | 0.0089202 | 0 | 0 | 5.7194 | 0.35854 | 0.031617 | 0.024163 | 0.016517 | 0.0004498 | 0 | 0.0015943 | 0 | 0.0084388 | 0.020087 | 0.0082045 | 0.016581 | 0.0007157 | 11.8488 | 2.1995
11 | 0.61921 | 8.8519 | 2318.2042 | 0 | 0 | 1.2811 | 0.027765 | 0.84563 | 0.033368 | 0.52616 | 0.0011469 | 0 | 0 | 0 | 0 | 0.040676 | 0.0055115 | 0.098993 | 0.0016626 | 0 | 0 | 5.9428 | 0.37857 | 0.033096 | 0.027248 | 0.016518 | 0.00051679 | 0.017094 | 0.0038649 | 0.016781 | 0.0016466 | 0.016708 | 0.0013725 | 0.016351 | 0.00029003 | 4.6481 | 1.8494
12 | 0.5953 | 10.0848 | 2419.2998 | 0 | 0 | 2.3013 | 0.027848 | 0.82248 | 0.033368 | 0.57591 | 0.0011469 | 0 | 0 | 0 | 0 | 0.040819 | 0.0068451 | 0.10819 | 0.0027788 | 0 | 0 | 6.1191 | 0.39456 | 0.033133 | 0.027329 | 0.016518 | 0.00051877 | 0.017165 | 0.0040934 | 0.016854 | 0.0027517 | 0.016856 | 0.0023937 | 0.016508 | 0.00038513 | 6.7334 | 1.778
13 | 0.62783 | 9.3946 | 2401.3605 | 0 | 0 | 0.88453 | 0.02513 | 0.82934 | 0.030368 | 1.16 | 0.0011469 | 0 | 0 | 0 | 0 | 0.040282 | 0.0030034 | 0.078066 | 0.001234 | 0 | 0 | 6.2879 | 0.41003 | 0.03187 | 0.024669 | 0.016518 | 0.00046066 | 0.016778 | 0.0017761 | 0.016705 | 0.0012273 | 0.016662 | 0.0010897 | 0.015941 | 0.00014434 | 2.3772 | 1.8752
14 | 0.59727 | 8.5843 | 2396.6431 | 0 | 0 | 0.62974 | 0.026634 | 0.92394 | 0.033368 | 0.72669 | 0.0011469 | 0 | 0 | 0 | 0 | 0 | 0 | 0.058225 | 0.001302 | 0 | 0 | 6.164 | 0.39866 | 0.032575 | 0.026142 | 0.016518 | 0.00049253 | 0 | 0.0024028 | 0 | 0.0078497 | 0.016699 | 0.0012524 | 0.015936 | 4.9524e-05 | 0.87087 | 1.7839
15 | 0.78612 | 10.5919 | 2576.4275 | 0 | 0 | 2.2976 | 0.02796 | 0.91401 | 0.033368 | 0.72781 | 0.0011469 | 0 | 0 | 0 | 0 | 0.041986 | 0.0094426 | 0.12753 | 0.0051889 | 0 | 0 | 6.364 | 0.41706 | 0.033182 | 0.027439 | 0.016518 | 0.00052125 | 0.017507 | 0.0045107 | 0.01768 | 0.0049319 | 0.017531 | 0.0045729 | 0.016583 | 0.00061602 | 9.6212 | 2.3479
16 | 0.69357 | 9.1409 | 2539.8337 | 0 | 0 | 1.0461 | 0.02799 | 0.94368 | 0.033368 | 0.5832 | 0.0011469 | 0 | 0 | 0 | 0 | 0 | 0 | 0.085698 | 0.0037755 | 0 | 0 | 6.3992 | 0.42031 | 0.033203 | 0.027469 | 0.016518 | 0.00052161 | 0 | 0.0038338 | 0 | 0.006939 | 0.016926 | 0.0035038 | 0.016331 | 0.00027178 | 2.8837 | 2.0715
17 | 0.72078 | 9.9688 | 2235.0107 | 0 | 0 | 2.4143 | 0.024721 | 0.76018 | 0.030368 | 0.83679 | 0.0011469 | 0 | 0 | 0 | 0 | 0 | 0 | 0.12574 | 0.0077562 | 0 | 0 | 5.7481 | 0.36109 | 0.03167 | 0.024268 | 0.016517 | 0.00045247 | 0 | 0.0012679 | 0 | 0.0067954 | 0.018976 | 0.0071441 | 0.016579 | 0.00061214 | 8.3106 | 2.1528
18 | 0.6517 | 9.8831 | 2671.0383 | 0 | 0 | 1.0282 | 0.029794 | 0.99532 | 0.033368 | 0.8763 | 0.0011469 | 0 | 0 | 0 | 0 | 0.040364 | 0.0038328 | 0.084503 | 0.0011861 | 0 | 0 | 6.7417 | 0.45233 | 0.034034 | 0.029234 | 0.016595 | 0.00056011 | 0.016856 | 0.002655 | 0.016708 | 0.0011778 | 0.016666 | 0.0010035 | 0.015942 | 0.00018255 | 2.7245 | 1.9464
19 | 0.6644 | 8.3599 | 2259.3883 | 0 | 0 | 0.79676 | 0.025433 | 0.90945 | 0.030368 | 0.60315 | 0.0011469 | 0 | 0 | 0 | 0 | 0 | 0 | 0.066107 | 0.0018402 | 0 | 0 | 5.9033 | 0.37501 | 0.032013 | 0.024966 | 0.016518 | 0.00046704 | 0 | 0.0045897 | 0 | 0.0050497 | 0.016745 | 0.0016579 | 0.01591 | 0.00018231 | 1.1668 | 1.9844
20 | 0.76157 | 8.7893 | 2331.9276 | 0 | 0 | 1.159 | 0.026161 | 0.80717 | 0.030368 | 0.51577 | 0.0011469 | 0 | 0 | 0 | 0 | 0.040477 | 0.0050806 | 0.095368 | 0.0015041 | 0 | 0 | 6.0559 | 0.38881 | 0.032351 | 0.025678 | 0.016518 | 0.00048262 | 0.016972 | 0.00359 | 0.016706 | 0.0014905 | 0.016709 | 0.0012447 | 0.016351 | 0.00025937 | 4.2076 | 2.2746
21 | 0.86166 | 11.2828 | 2708.5289 | 0 | 0 | 2.8525 | 0.029332 | 0.8173 | 0.033368 | 0.70337 | 0.0011469 | 0 | 0 | 0 | 0 | 0.042749 | 0.010544 | 0.13514 | 0.0049647 | 0 | 0 | 6.6114 | 0.44008 | 0.033813 | 0.028781 | 0.016517 | 0.00055064 | 0.018375 | 0.0058701 | 0.017575 | 0.0046735 | 0.017413 | 0.0042561 | 0.016584 | 0.00070861 | 11.4402 | 2.5735
22 | 0.60463 | 11.0343 | 2830.2222 | 0 | 0 | 1.2199 | 0.028649 | 0.91935 | 0.033368 | 1.5675 | 0.0011469 | 0 | 0 | 0 | 0 | 0.040668 | 0.0054405 | 0.09828 | 0.0016178 | 0 | 0 | 7.0716 | 0.4837 | 0.033506 | 0.028114 | 0.016518 | 0.00053563 | 0.017086 | 0.0038381 | 0.016782 | 0.0016024 | 0.016708 | 0.0013341 | 0.016351 | 0.00028369 | 4.5865 | 1.8058
23 | 0.88864 | 10.6455 | 2258.9169 | 0 | 0 | 2.598 | 0.0243 | 0.86372 | 0.030368 | 1.1305 | 0.0011469 | 0 | 0 | 0 | 0 | 0.041872 | 0.0095222 | 0.12796 | 0.0043409 | 0 | 0 | 5.7668 | 0.36277 | 0.031471 | 0.023857 | 0.016517 | 0.0004434 | 0.017908 | 0.0054253 | 0.017164 | 0.004097 | 0.017004 | 0.0037269 | 0.016585 | 0.000614 | 9.1568 | 2.6541
24 | 0.62329 | 8.1235 | 2306.2061 | 0 | 0 | 0.53754 | 0.02594 | 0.86189 | 0.030368 | 0.5659 | 0.0011469 | 0 | 0 | 0 | 0 | 0 | 0 | 0.054808 | 0.0011043 | 0 | 0 | 6.0221 | 0.38574 | 0.032251 | 0.025463 | 0.016518 | 0.00047779 | 0 | 0.0038813 | 0 | 0.0052311 | 0.016619 | 0.00093612 | 0.015901 | 0.00016817 | 0.56625 | 1.8616
25 | 0.77821 | 10.0896 | 2755.3785 | 0 | 0 | 1.2205 | 0.030245 | 0.96281 | 0.033368 | 0.91204 | 0.0011469 | 0 | 0 | 0 | 0 | 0 | 0 | 0.09462 | 0.004536 | 0 | 0 | 6.815 | 0.45926 | 0.03424 | 0.029675 | 0.016595 | 0.00056998 | 0 | 0.0065125 | 0 | 0.0041868 | 0.017392 | 0.0042479 | 0.016342 | 0.00028807 | 3.831 | 2.3243
26 | 0.67141 | 9.5118 | 2520.2555 | 0 | 0 | 1.2534 | 0.022985 | 0.73717 | 0.030368 | 0.86726 | 0.0011469 | 0 | 0 | 0 | 0 | 0 | 0 | 0.090901 | 0.0041801 | 0 | 0 | 6.4824 | 0.42804 | 0.030854 | 0.02257 | 0.016518 | 0.00041549 | 0 | 0.00098112 | 0 | 0.010191 | 0.017041 | 0.0038269 | 0.016328 | 0.00035319 | 3.7054 | 2.0053
27 | 0.77717 | 9.525 | 2338.8239 | 0 | 0 | 1.5854 | 0.025515 | 0.86071 | 0.030368 | 0.88417 | 0.0011469 | 0 | 0 | 0 | 0 | 0.04218 | 0.0076524 | 0.12275 | 0.0068626 | 0 | 0 | 5.9108 | 0.37568 | 0.032044 | 0.025046 | 0.016518 | 0.00046918 | 0.016659 | 0.0010395 | 0.018721 | 0.0066128 | 0.018569 | 0.0063034 | 0.016505 | 0.00055916 | 8.3907 | 2.3212
28 | 0.73317 | 10.7334 | 2608.4618 | 0 | 0 | 2.336 | 0.028363 | 0.90108 | 0.033368 | 0.76502 | 0.0011469 | 0 | 0 | 0 | 0 | 0.041742 | 0.0088318 | 0.12268 | 0.0048354 | 0 | 0 | 6.4482 | 0.42485 | 0.033369 | 0.027833 | 0.016518 | 0.00052965 | 0.017399 | 0.0042248 | 0.017544 | 0.004607 | 0.017418 | 0.0042789 | 0.016506 | 0.00055643 | 9.5286 | 2.1898
29 | 0.73555 | 9.7835 | 2507.823 | 0 | 0 | 1.59 | 0.027383 | 0.87164 | 0.033368 | 0.77583 | 0.0011469 | 0 | 0 | 0 | 0 | 0.041243 | 0.0079636 | 0.11563 | 0.0043567 | 0 | 0 | 6.2717 | 0.40854 | 0.032916 | 0.026874 | 0.016518 | 0.00050858 | 0.017067 | 0.0037973 | 0.017377 | 0.0041664 | 0.017092 | 0.003881 | 0.016506 | 0.0004757 | 7.159 | 2.1969
30 | 0.7157 | 10.1213 | 2687.3502 | 0 | 0 | 1.1226 | 0.027082 | 0.87104 | 0.033368 | 1.2037 | 0.0011469 | 0 | 0 | 0 | 0 | 0 | 0 | 0.094679 | 0.0045092 | 0 | 0 | 6.7463 | 0.45276 | 0.03278 | 0.02658 | 0.016518 | 0.00050209 | 0 | 0.0051349 | 0 | 0.0042716 | 0.01739 | 0.0042292 | 0.016343 | 0.00028007 | 3.8364 | 2.1376
31 | 0.6547 | 9.322 | 2448.1456 | 0 | 0 | 1.4667 | 0.027138 | 0.94174 | 0.033368 | 0.55364 | 0.0011469 | 0 | 0 | 0 | 0 | 0 | 0 | 0.11515 | 0.0065662 | 0 | 0 | 6.1604 | 0.39834 | 0.032803 | 0.026634 | 0.016518 | 0.00050352 | 0 | 0.0016426 | 0 | 0.0081255 | 0.018432 | 0.006064 | 0.016501 | 0.00050221 | 6.8153 | 1.9554
32 | 0.72378 | 9.6921 | 2655.1771 | 0 | 0 | 0.96628 | 0.026774 | 0.82767 | 0.033368 | 1.0144 | 0.0011469 | 0 | 0 | 0 | 0 | 0 | 0 | 0.079265 | 0.0030877 | 0 | 0 | 6.7226 | 0.45053 | 0.032639 | 0.026278 | 0.016518 | 0.00049555 | 0 | 0.0049366 | 0 | 0.0034608 | 0.016847 | 0.0029235 | 0.015936 | 0.00016417 | 2.3376 | 2.1617
33 | 0.68884 | 10.4467 | 2400.8401 | 0 | 0 | 2.3846 | 0.025504 | 0.76656 | 0.030368 | 0.91141 | 0.0011469 | 0 | 0 | 0 | 0 | 0.041123 | 0.0073795 | 0.11192 | 0.0043708 | 0 | 0 | 6.1146 | 0.39415 | 0.03204 | 0.025035 | 0.016518 | 0.00046875 | 0.016936 | 0.0031838 | 0.017386 | 0.0041956 | 0.017107 | 0.0039342 | 0.016506 | 0.00043654 | 7.4247 | 2.0574
34 | 0.65433 | 10.6415 | 2542.7991 | 0 | 0 | 2.2437 | 0.028051 | 0.83866 | 0.033368 | 0.89331 | 0.0011469 | 0 | 0 | 0 | 0 | 0.040785 | 0.0066322 | 0.10646 | 0.0026665 | 0 | 0 | 6.4016 | 0.42054 | 0.033228 | 0.027528 | 0.016518 | 0.00052311 | 0.01713 | 0.0039913 | 0.016854 | 0.0026409 | 0.016856 | 0.0022974 | 0.016349 | 0.00036915 | 6.1674 | 1.9543
35 | 0.71201 | 11.5485 | 2790.7142 | 0 | 0 | 2.6629 | 0.030507 | 1.0201 | 0.033368 | 0.73794 | 0.0011469 | 0 | 0 | 0 | 0 | 0.041452 | 0.0083786 | 0.11886 | 0.0034264 | 0 | 0 | 6.8467 | 0.46226 | 0.035934 | 0.029931 | 0.016594 | 0.00057576 | 0.017714 | 0.0049902 | 0.016938 | 0.0033885 | 0.016854 | 0.0029261 | 0.016508 | 0.00050028 | 8.1183 | 2.1266
36 | 0.53672 | 7.7042 | 2040.2448 | 0 | 0 | 0.59514 | 0.023384 | 0.79326 | 0.030368 | 0.55954 | 0.0011469 | 0 | 0 | 0 | 0 | 0.039973 | 0.0013718 | 0.059938 | 0.0005458 | 0 | 0 | 5.5431 | 0.34293 | 0.031047 | 0.022961 | 0.016518 | 0.00042383 | 0.016663 | 0.00082596 | 0.016511 | 0.0005458 | 0.016511 | 0.00049225 | 0.01594 | 5.3554e-05 | 0.89603 | 1.603
37 | 0.73725 | 10.6772 | 2483.1698 | 0 | 0 | 2.5736 | 0.027085 | 0.77302 | 0.033368 | 0.92065 | 0.0011469 | 0 | 0 | 0 | 0 | 0 | 0 | 0.12521 | 0.007731 | 0 | 0 | 6.1999 | 0.40195 | 0.032777 | 0.026583 | 0.016518 | 0.00050227 | 0 | 0.0067309 | 0 | 0.0045032 | 0.018974 | 0.0071328 | 0.01658 | 0.0005982 | 8.8151 | 2.202
38 | 0.88161 | 9.262 | 2027.4488 | 0 | 0 | 2.4641 | 0.025791 | 0.92633 | 0.030368 | 0.47181 | 0.0011469 | 0 | 0 | 0 | 0 | 0.043316 | 0.009497 | 0.13451 | 0.0078497 | 0 | 0 | 5.1012 | 0.30459 | 0.032171 | 0.025316 | 0.016517 | 0.00047504 | 0.016774 | 0.0019721 | 0.019742 | 0.0075249 | 0.018988 | 0.0071401 | 0.016582 | 0.00070955 | 11.0044 | 2.6331
39 | 0.75281 | 9.4153 | 2458.7815 | 0 | 0 | 1.1631 | 0.027285 | 0.92875 | 0.033368 | 0.80044 | 0.0011469 | 0 | 0 | 0 | 0 | 0.040514 | 0.0052295 | 0.095695 | 0.002134 | 0 | 0 | 6.2705 | 0.40843 | 0.032874 | 0.026778 | 0.016518 | 0.0005064 | 0.016939 | 0.0031127 | 0.016776 | 0.0021168 | 0.016778 | 0.0018625 | 0.016348 | 0.00027149 | 4.8051 | 2.2484
40 | 0.74188 | 8.8259 | 2620.463 | 0 | 0 | 0.5345 | 0.029204 | 1.0158 | 0.033368 | 0.49929 | 0.0011469 | 0 | 0 | 0 | 0 | 0 | 0 | 0.056221 | 0.0012458 | 0 | 0 | 6.6373 | 0.44251 | 0.033765 | 0.028656 | 0.016518 | 0.00054742 | 0 | 0.0032164 | 0 | 0.0047896 | 0.016621 | 0.0011159 | 0.015905 | 0.00012989 | 0.71663 | 2.2158
41 | 0.83375 | 10.4065 | 2343.2631 | 0 | 0 | 2.8714 | 0.027279 | 0.83718 | 0.033368 | 0.56393 | 0.0011469 | 0 | 0 | 0 | 0 | 0.04226 | 0.010036 | 0.13168 | 0.0048023 | 0 | 0 | 5.8413 | 0.36943 | 0.032865 | 0.026772 | 0.016517 | 0.00050662 | 0.017943 | 0.0055041 | 0.017517 | 0.0045319 | 0.017371 | 0.0041393 | 0.016584 | 0.00066299 | 11.6892 | 2.4902
42 | 0.72986 | 9.1549 | 2362.6995 | 0 | 0 | 1.4789 | 0.026069 | 0.84861 | 0.030368 | 0.60833 | 0.0011469 | 0 | 0 | 0 | 0 | 0 | 0 | 0.11009 | 0.006012 | 0 | 0 | 6.0256 | 0.38606 | 0.032306 | 0.025588 | 0.016518 | 0.00048081 | 0 | 0.004991 | 0 | 0.0054963 | 0.017959 | 0.0055837 | 0.016503 | 0.00042832 | 6.5334 | 2.1799
43 | 0.92991 | 10.6994 | 2532.7214 | 0 | 0 | 2.5999 | 0.027636 | 0.822 | 0.033368 | 0.68413 | 0.0011469 | 0 | 0 | 0 | 0 | 0.042427 | 0.0098506 | 0.13055 | 0.0034252 | 0 | 0 | 6.3018 | 0.41131 | 0.033031 | 0.027122 | 0.016517 | 0.00051424 | 0.018687 | 0.0064726 | 0.01694 | 0.003378 | 0.016857 | 0.0027986 | 0.016587 | 0.00062663 | 11.3874 | 2.7774
44 | 0.73477 | 11.6396 | 2676.5814 | 0 | 0 | 2.3405 | 0.02824 | 0.83958 | 0.033368 | 1.574 | 0.0011469 | 0 | 0 | 0 | 0 | 0.041927 | 0.009636 | 0.12857 | 0.0043356 | 0 | 0 | 6.5965 | 0.43868 | 0.033311 | 0.027713 | 0.016517 | 0.00052739 | 0.017965 | 0.0055469 | 0.017162 | 0.0040891 | 0.017001 | 0.0037145 | 0.016585 | 0.00062113 | 9.756 | 2.1945
45 | 0.73504 | 9.3707 | 2466.7921 | 0 | 0 | 1.3155 | 0.02767 | 0.96892 | 0.033368 | 0.67643 | 0.0011469 | 0 | 0 | 0 | 0 | 0 | 0 | 0.10225 | 0.0052383 | 0 | 0 | 6.224 | 0.40416 | 0.033052 | 0.027155 | 0.016518 | 0.00051478 | 0 | 0.0045406 | 0 | 0.0048797 | 0.017644 | 0.0048839 | 0.016343 | 0.0003544 | 5.5449 | 2.1953
46 | 0.75037 | 10.0646 | 2398.4356 | 0 | 0 | 2.2362 | 0.026333 | 0.84301 | 0.033368 | 0.71669 | 0.0011469 | 0 | 0 | 0 | 0 | 0 | 0 | 0.11158 | 0.0061616 | 0 | 0 | 6.0734 | 0.3904 | 0.032429 | 0.025847 | 0.016518 | 0.00048645 | 0 | 0.0016426 | 0 | 0.0081255 | 0.018252 | 0.005693 | 0.0165 | 0.00046853 | 6.2369 | 2.2411
47 | 0.70774 | 9.4189 | 2468.4095 | 0 | 0 | 1.3438 | 0.027206 | 0.9403 | 0.033368 | 0.63013 | 0.0011469 | 0 | 0 | 0 | 0 | 0.040659 | 0.0054764 | 0.099025 | 0.0039834 | 0 | 0 | 6.2485 | 0.40641 | 0.032837 | 0.026701 | 0.016518 | 0.00050476 | 0.016776 | 0.0016155 | 0.017083 | 0.0038609 | 0.016985 | 0.003672 | 0.016346 | 0.00031141 | 5.3128 | 2.1138
48 | 0.75224 | 9.3079 | 2370.4233 | 0 | 0 | 1.5228 | 0.025764 | 0.86453 | 0.030368 | 0.5541 | 0.0011469 | 0 | 0 | 0 | 0 | 0.041218 | 0.0069302 | 0.1111 | 0.0021574 | 0 | 0 | 6.0978 | 0.39262 | 0.032162 | 0.025289 | 0.016518 | 0.00047441 | 0.017639 | 0.0047978 | 0.016779 | 0.0021323 | 0.016782 | 0.0017568 | 0.016511 | 0.00040066 | 6.1294 | 2.2467
49 | 0.77933 | 11.7388 | 2584.5901 | 0 | 0 | 2.7116 | 0.02785 | 0.90955 | 0.033368 | 1.4382 | 0.0011469 | 0 | 0 | 0 | 0 | 0.042515 | 0.0099799 | 0.1311 | 0.0045553 | 0 | 0 | 6.3869 | 0.41917 | 0.03313 | 0.027331 | 0.016517 | 0.00051899 | 0.018289 | 0.0056877 | 0.017426 | 0.0042922 | 0.017101 | 0.0039008 | 0.016585 | 0.00065452 | 11.3783 | 2.3276
50 | 0.65648 | 8.8328 | 2275.4001 | 0 | 0 | 1.4841 | 0.025193 | 0.75833 | 0.030368 | 0.54084 | 0.0011469 | 0 | 0 | 0 | 0 | 0 | 0 | 0.11307 | 0.0063141 | 0 | 0 | 5.8532 | 0.3705 | 0.031894 | 0.02473 | 0.016518 | 0.00046211 | 0 | 0.0010505 | 0 | 0.0079616 | 0.018328 | 0.0058406 | 0.016501 | 0.00047348 | 6.5879 | 1.9607
51 | 0.78348 | 10.9404 | 2526.2368 | 0 | 0 | 2.8058 | 0.027507 | 0.95365 | 0.033368 | 0.60917 | 0.0011469 | 0 | 0 | 0 | 0 | 0.041773 | 0.0088928 | 0.12288 | 0.0044211 | 0 | 0 | 6.2891 | 0.41014 | 0.032973 | 0.026996 | 0.016518 | 0.00051133 | 0.017583 | 0.0046946 | 0.01739 | 0.0041982 | 0.017088 | 0.0038643 | 0.016507 | 0.00055683 | 9.1227 | 2.34
52 | 0.8525 | 11.157 | 2640.0479 | 0 | 0 | 2.7714 | 0.028563 | 0.94183 | 0.033368 | 0.67543 | 0.0011469 | 0 | 0 | 0 | 0 | 0.043923 | 0.011914 | 0.14445 | 0.0043293 | 0 | 0 | 6.4592 | 0.42588 | 0.033457 | 0.028029 | 0.016517 | 0.00053399 | 0.019982 | 0.0079051 | 0.01714 | 0.004009 | 0.016954 | 0.0035148 | 0.016662 | 0.0008145 | 14.7251 | 2.5462
53 | 0.80095 | 9.8762 | 2273.6674 | 0 | 0 | 2.3676 | 0.02497 | 0.79501 | 0.030368 | 0.63184 | 0.0011469 | 0 | 0 | 0 | 0 | 0.041791 | 0.0092763 | 0.12617 | 0.0041047 | 0 | 0 | 5.797 | 0.36546 | 0.031787 | 0.024513 | 0.016517 | 0.00045774 | 0.017899 | 0.0054022 | 0.017092 | 0.0038741 | 0.016951 | 0.0035156 | 0.016585 | 0.00058914 | 9.8955 | 2.3922
54 | 0.75887 | 10.2693 | 2839.3267 | 0 | 0 | 1.3126 | 0.030203 | 0.9058 | 0.033368 | 0.85693 | 0.0011469 | 0 | 0 | 0 | 0 | 0 | 0 | 0.097062 | 0.0047803 | 0 | 0 | 7.0124 | 0.47803 | 0.03422 | 0.029634 | 0.016595 | 0.00056907 | 0 | 0.0010505 | 0 | 0.0079616 | 0.017449 | 0.0044387 | 0.016337 | 0.00034165 | 4.5497 | 2.2665
55 | 0.74972 | 10.3265 | 2515.8498 | 0 | 0 | 2.3243 | 0.028824 | 0.87609 | 0.033368 | 0.66088 | 0.0011469 | 0 | 0 | 0 | 0 | 0 | 0 | 0.12171 | 0.0073224 | 0 | 0 | 6.2581 | 0.40729 | 0.033582 | 0.028284 | 0.016518 | 0.00053963 | 0 | 0.0025878 | 0 | 0.0074468 | 0.018781 | 0.0067582 | 0.016579 | 0.00056422 | 8.6541 | 2.2392
56 | 0.7381 | 8.7109 | 2082.9325 | 0 | 0 | 1.5085 | 0.023184 | 0.82281 | 0.030368 | 0.71944 | 0.0011469 | 0 | 0 | 0 | 0 | 0 | 0 | 0.099097 | 0.0048746 | 0 | 0 | 5.4798 | 0.33736 | 0.030948 | 0.022765 | 0.016518 | 0.00041966 | 0 | 0.0049051 | 0 | 0.0040429 | 0.01752 | 0.0045622 | 0.016345 | 0.00031235 | 4.5065 | 2.2045
57 | 0.74165 | 11.1095 | 2740.2241 | 0 | 0 | 2.2781 | 0.028346 | 0.93833 | 0.033368 | 0.91757 | 0.0011469 | 0 | 0 | 0 | 0 | 0 | 0 | 0.12252 | 0.0074281 | 0 | 0 | 6.7677 | 0.45478 | 0.033362 | 0.027816 | 0.016518 | 0.00052915 | 0 | 0.0015943 | 0 | 0.0084388 | 0.018825 | 0.0068509 | 0.016579 | 0.00057724 | 8.6419 | 2.2151
58 | 0.65289 | 10.7474 | 3187.4276 | 0 | 0 | 0.98057 | 0.030108 | 0.95971 | 0.033368 | 0.88479 | 0.0011469 | 0 | 0 | 0 | 0 | 0 | 0 | 0.083648 | 0.0035956 | 0 | 0 | 7.7546 | 0.55021 | 0.034178 | 0.029541 | 0.016595 | 0.00056697 | 0 | 0.0052947 | 0 | 0.0066173 | 0.016918 | 0.0033416 | 0.016331 | 0.000254 | 2.7123 | 1.95
59 | 0.61162 | 9.6903 | 2645.1923 | 0 | 0 | 1.2234 | 0.029324 | 1.0077 | 0.033368 | 0.56294 | 0.0011469 | 0 | 0 | 0 | 0 | 0.040515 | 0.0054485 | 0.097071 | 0.0020582 | 0 | 0 | 6.6415 | 0.44291 | 0.033816 | 0.028773 | 0.016518 | 0.00055025 | 0.016938 | 0.0034078 | 0.016777 | 0.0020407 | 0.016779 | 0.0017767 | 0.016349 | 0.00028145 | 4.9967 | 1.8267
60 | 0.854 | 10.7783 | 2391.02 | 0 | 0 | 2.6966 | 0.026188 | 0.78018 | 0.030368 | 1.0321 | 0.0011469 | 0 | 0 | 0 | 0 | 0.042345 | 0.0096323 | 0.13103 | 0.0066739 | 0 | 0 | 5.9766 | 0.38162 | 0.032357 | 0.025705 | 0.016517 | 0.00048351 | 0.016936 | 0.003252 | 0.018609 | 0.0063803 | 0.01843 | 0.0060109 | 0.016582 | 0.00066302 | 10.0339 | 2.5506
61 | 0.79258 | 10.5144 | 2657.4212 | 0 | 0 | 1.5549 | 0.028418 | 1.0068 | 0.033368 | 1.0604 | 0.0011469 | 0 | 0 | 0 | 0 | 0.041403 | 0.0079577 | 0.11714 | 0.0029314 | 0 | 0 | 6.6159 | 0.4405 | 0.033395 | 0.027887 | 0.016518 | 0.00053093 | 0.017748 | 0.0050602 | 0.016854 | 0.0028975 | 0.016857 | 0.0024572 | 0.016509 | 0.00047418 | 7.5483 | 2.3672
62 | 0.59976 | 9.2376 | 2360.1554 | 0 | 0 | 1.2446 | 0.026136 | 0.94667 | 0.030368 | 0.81867 | 0.0011469 | 0 | 0 | 0 | 0 | 0 | 0 | 0.10085 | 0.0050814 | 0 | 0 | 6.0438 | 0.38772 | 0.032338 | 0.025654 | 0.016518 | 0.00048223 | 0 | 0.0015943 | 0 | 0.0084388 | 0.017548 | 0.0046992 | 0.016496 | 0.00038219 | 5.3392 | 1.7913
63 | 1.0009 | 11.6436 | 2642.8044 | 0 | 0 | 2.9864 | 0.028505 | 0.88607 | 0.033368 | 1.0065 | 0.0011469 | 0 | 0 | 0 | 0 | 0.042936 | 0.010987 | 0.13834 | 0.0054293 | 0 | 0 | 6.4629 | 0.42623 | 0.033431 | 0.027972 | 0.016517 | 0.00053278 | 0.018375 | 0.005875 | 0.017761 | 0.005112 | 0.017575 | 0.0046741 | 0.016659 | 0.0007552 | 10.9917 | 2.9894
64 | 0.61737 | 9.3362 | 2576.7499 | 0 | 0 | 1.217 | 0.026694 | 0.85518 | 0.033368 | 0.56323 | 0.0011469 | 0 | 0 | 0 | 0 | 0 | 0 | 0.092837 | 0.0043445 | 0 | 0 | 6.5254 | 0.43204 | 0.0326 | 0.0262 | 0.016518 | 0.00049402 | 0 | 0.0037667 | 0 | 0.0044232 | 0.017143 | 0.0040741 | 0.016342 | 0.00027046 | 4.1067 | 1.8439
65 | 0.81372 | 10.8906 | 2668.1786 | 0 | 0 | 2.4889 | 0.028932 | 0.85412 | 0.033368 | 0.71885 | 0.0011469 | 0 | 0 | 0 | 0 | 0.042169 | 0.0098799 | 0.13057 | 0.005334 | 0 | 0 | 6.5363 | 0.43306 | 0.03363 | 0.02839 | 0.016517 | 0.00054192 | 0.017634 | 0.0048207 | 0.017735 | 0.0050592 | 0.017575 | 0.0046791 | 0.016583 | 0.00065488 | 9.7466 | 2.4303
66 | 1.0045 | 11.54 | 2353.8246 | 0 | 0 | 3.9307 | 0.029849 | 1.0144 | 0.033368 | 0.52023 | 0.0011469 | 0 | 0 | 0 | 0 | 0.044314 | 0.012374 | 0.14727 | 0.0045722 | 0 | 0 | 5.7613 | 0.36227 | 0.034048 | 0.029288 | 0.016594 | 0.00056152 | 0.020105 | 0.008144 | 0.017409 | 0.0042298 | 0.017005 | 0.0037135 | 0.016662 | 0.00085876 | 13.0245 | 3.0002
67 | 0.79428 | 10.9621 | 2609.9685 | 0 | 0 | 2.3342 | 0.028381 | 0.95696 | 0.033368 | 0.94227 | 0.0011469 | 0 | 0 | 0 | 0 | 0.041478 | 0.0085903 | 0.12129 | 0.0052622 | 0 | 0 | 6.4472 | 0.42476 | 0.033378 | 0.027851 | 0.016518 | 0.00053032 | 0.016957 | 0.0035559 | 0.017722 | 0.0050344 | 0.017589 | 0.0047195 | 0.016506 | 0.00054274 | 8.0752 | 2.3723
68 | 0.82785 | 11.1386 | 2519.9055 | 0 | 0 | 2.9823 | 0.02735 | 0.82949 | 0.033368 | 0.78854 | 0.0011469 | 0 | 0 | 0 | 0 | 0.042667 | 0.010303 | 0.13328 | 0.0046113 | 0 | 0 | 6.2433 | 0.40594 | 0.032898 | 0.026842 | 0.016517 | 0.00050788 | 0.018424 | 0.0059669 | 0.017443 | 0.0043365 | 0.01711 | 0.0039292 | 0.016585 | 0.0006821 | 10.6236 | 2.4725
69 | 0.77717 | 13.1796 | 2881.1915 | 0 | 0 | 3.7833 | 0.030841 | 1.0188 | 0.036368 | 1.197 | 0.0011469 | 0 | 0 | 0 | 0 | 0.043863 | 0.012851 | 0.15035 | 0.0058073 | 0 | 0 | 6.8623 | 0.46374 | 0.03608 | 0.030258 | 0.016594 | 0.0005829 | 0.019162 | 0.0074374 | 0.017901 | 0.0054134 | 0.017665 | 0.0048808 | 0.01666 | 0.0009265 | 14.3841 | 2.3212
70 | 0.69811 | 9.3021 | 2461.8739 | 0 | 0 | 1.0696 | 0.027461 | 0.95204 | 0.033368 | 0.73214 | 0.0011469 | 0 | 0 | 0 | 0 | 0.040351 | 0.0040595 | 0.086978 | 0.0018602 | 0 | 0 | 6.3051 | 0.41161 | 0.032957 | 0.026951 | 0.016518 | 0.00051027 | 0.016775 | 0.0022116 | 0.016776 | 0.0018479 | 0.016778 | 0.0016548 | 0.016125 | 0.00020539 | 3.3936 | 2.085
71 | 0.73092 | 11.0221 | 2695.6468 | 0 | 0 | 2.3466 | 0.029589 | 0.85908 | 0.033368 | 0.85979 | 0.0011469 | 0 | 0 | 0 | 0 | 0.041546 | 0.0080492 | 0.11823 | 0.0027172 | 0 | 0 | 6.6784 | 0.44637 | 0.033935 | 0.029033 | 0.016518 | 0.00055572 | 0.01789 | 0.0053653 | 0.016856 | 0.0026839 | 0.016779 | 0.0022358 | 0.01651 | 0.00048138 | 7.787 | 2.183
72 | 0.69247 | 11.1201 | 2554.6682 | 0 | 0 | 2.5853 | 0.027949 | 0.9669 | 0.033368 | 0.91653 | 0.0011469 | 0 | 0 | 0 | 0 | 0.042171 | 0.0091266 | 0.12579 | 0.0032108 | 0 | 0 | 6.3649 | 0.41714 | 0.033177 | 0.027428 | 0.016518 | 0.00052111 | 0.01843 | 0.0059577 | 0.016941 | 0.0031689 | 0.016857 | 0.0026417 | 0.016587 | 0.00056917 | 9.2572 | 2.0682
73 | 0.70511 | 11.4021 | 2916.2951 | 0 | 0 | 1.2908 | 0.028012 | 0.95796 | 0.033368 | 1.7633 | 0.0011469 | 0 | 0 | 0 | 0 | 0 | 0 | 0.092025 | 0.0043358 | 0 | 0 | 7.215 | 0.49749 | 0.033212 | 0.02749 | 0.016518 | 0.00052194 | 0 | 0.00096209 | 0 | 0.0098961 | 0.017093 | 0.003995 | 0.016331 | 0.00034088 | 3.9437 | 2.1059
74 | 0.6687 | 9.1382 | 2684.4954 | 0 | 0 | 0.60589 | 0.029801 | 0.93235 | 0.033368 | 0.70514 | 0.0011469 | 0 | 0 | 0 | 0 | 0 | 0 | 0.060959 | 0.0015467 | 0 | 0 | 6.7506 | 0.45317 | 0.034039 | 0.02924 | 0.016595 | 0.00056021 | 0 | 0.0052755 | 0 | 0.0036131 | 0.016682 | 0.0014664 | 0.015924 | 8.0345e-05 | 0.96555 | 1.9972
75 | 0.67369 | 10.6332 | 2387.5817 | 0 | 0 | 2.6329 | 0.026139 | 0.95089 | 0.030368 | 0.74834 | 0.0011469 | 0 | 0 | 0 | 0 | 0.041944 | 0.0093451 | 0.12676 | 0.0049455 | 0 | 0 | 6.0143 | 0.38504 | 0.032335 | 0.025656 | 0.016517 | 0.00048215 | 0.017563 | 0.0046487 | 0.017581 | 0.0046964 | 0.017442 | 0.0043409 | 0.016583 | 0.00060463 | 9.8702 | 2.0121
76 | 0.73825 | 11.1337 | 2722.1746 | 0 | 0 | 2.2455 | 0.026658 | 0.81473 | 0.033368 | 1.0322 | 0.0011469 | 0 | 0 | 0 | 0 | 0.041301 | 0.0069156 | 0.11263 | 0.00524 | 0 | 0 | 6.7697 | 0.45498 | 0.03258 | 0.026165 | 0.016518 | 0.00049349 | 0.016774 | 0.001863 | 0.017727 | 0.0050526 | 0.017617 | 0.0047946 | 0.016505 | 0.00044541 | 6.8891 | 2.2049
77 | 0.89593 | 10.9605 | 2587.8047 | 0 | 0 | 2.8493 | 0.029911 | 0.84202 | 0.033368 | 0.66184 | 0.0011469 | 0 | 0 | 0 | 0 | 0.044104 | 0.012082 | 0.14531 | 0.0049162 | 0 | 0 | 6.2962 | 0.41079 | 0.034077 | 0.029348 | 0.016594 | 0.00056288 | 0.019766 | 0.0075086 | 0.017538 | 0.0045731 | 0.017161 | 0.0040744 | 0.016661 | 0.00084184 | 14.3381 | 2.6759
78 | 0.65703 | 8.7203 | 2389.8881 | 0 | 0 | 0.95266 | 0.026346 | 0.77656 | 0.033368 | 0.69546 | 0.0011469 | 0 | 0 | 0 | 0 | 0 | 0 | 0.07798 | 0.0029455 | 0 | 0 | 6.1359 | 0.3961 | 0.032439 | 0.025859 | 0.016518 | 0.00048644 | 0 | 0.0038228 | 0 | 0.0048752 | 0.016838 | 0.0027606 | 0.015927 | 0.00018489 | 2.2073 | 1.9623
79 | 0.68839 | 10.0771 | 2922.112 | 0 | 0 | 1.1364 | 0.027608 | 0.85674 | 0.033368 | 0.67307 | 0.0011469 | 0 | 0 | 0 | 0 | 0 | 0 | 0.084618 | 0.0036728 | 0 | 0 | 7.2437 | 0.50026 | 0.033026 | 0.027095 | 0.016518 | 0.00051345 | 0 | 0.0070242 | 0 | 0.0044089 | 0.016933 | 0.003469 | 0.01612 | 0.00020371 | 2.8039 | 2.056
80 | 0.75154 | 9.5826 | 2579.7279 | 0 | 0 | 1.3589 | 0.028468 | 0.95901 | 0.033368 | 0.59235 | 0.0011469 | 0 | 0 | 0 | 0 | 0 | 0 | 0.10134 | 0.0051597 | 0 | 0 | 6.4871 | 0.42848 | 0.033422 | 0.027937 | 0.016518 | 0.0005318 | 0 | 0.0043422 | 0 | 0.0028528 | 0.017614 | 0.0048136 | 0.016343 | 0.0003461 | 4.8326 | 2.2446
81 | 0.6607 | 10.0745 | 2699.2544 | 0 | 0 | 1.2861 | 0.029977 | 0.85142 | 0.033368 | 0.91636 | 0.0011469 | 0 | 0 | 0 | 0 | 0.040522 | 0.0049208 | 0.092961 | 0.0015211 | 0 | 0 | 6.7699 | 0.45499 | 0.034117 | 0.029413 | 0.016595 | 0.00056404 | 0.01694 | 0.0034125 | 0.016782 | 0.0015082 | 0.016708 | 0.0012771 | 0.016127 | 0.00024396 | 4.2086 | 1.9733
82 | 0.70363 | 9.0139 | 2291.2072 | 0 | 0 | 1.2833 | 0.025153 | 0.81956 | 0.030368 | 0.66895 | 0.0011469 | 0 | 0 | 0 | 0 | 0.040433 | 0.0043365 | 0.089384 | 0.0016699 | 0 | 0 | 5.9974 | 0.3835 | 0.031879 | 0.024692 | 0.016518 | 0.00046122 | 0.016854 | 0.002679 | 0.016779 | 0.0016575 | 0.016704 | 0.0014491 | 0.016126 | 0.00022079 | 3.6196 | 2.1015
83 | 0.76453 | 10.604 | 2428.4945 | 0 | 0 | 2.5508 | 0.026222 | 0.95111 | 0.030368 | 0.78016 | 0.0011469 | 0 | 0 | 0 | 0 | 0.042831 | 0.010493 | 0.13804 | 0.0076952 | 0 | 0 | 6.0205 | 0.3856 | 0.032372 | 0.025738 | 0.016517 | 0.00048393 | 0.016936 | 0.0031425 | 0.019095 | 0.0073501 | 0.018888 | 0.0069375 | 0.016657 | 0.00075767 | 10.8794 | 2.2834
84 | 0.71259 | 11.2081 | 2801.759 | 0 | 0 | 2.4362 | 0.030439 | 0.92435 | 0.033368 | 0.73929 | 0.0011469 | 0 | 0 | 0 | 0 | 0.042607 | 0.010161 | 0.13212 | 0.0045269 | 0 | 0 | 6.8115 | 0.45893 | 0.035901 | 0.029865 | 0.016594 | 0.00057433 | 0.018392 | 0.0059018 | 0.017414 | 0.0042595 | 0.017089 | 0.0038603 | 0.016585 | 0.00066651 | 10.5037 | 2.1283
85 | 0.79786 | 9.0466 | 2270.2796 | 0 | 0 | 1.5101 | 0.024902 | 0.81382 | 0.030368 | 0.65285 | 0.0011469 | 0 | 0 | 0 | 0 | 0.041909 | 0.0070316 | 0.11751 | 0.0062761 | 0 | 0 | 5.7923 | 0.36504 | 0.031757 | 0.024446 | 0.016518 | 0.00045602 | 0.01666 | 0.00097371 | 0.018449 | 0.0060579 | 0.018316 | 0.0057788 | 0.016505 | 0.0004973 | 7.097 | 2.383
86 | 0.63245 | 9.5198 | 2331.1093 | 0 | 0 | 1.468 | 0.025749 | 0.84269 | 0.030368 | 0.99372 | 0.0011469 | 0 | 0 | 0 | 0 | 0 | 0 | 0.10118 | 0.0051098 | 0 | 0 | 6.0316 | 0.3866 | 0.032157 | 0.025275 | 0.016518 | 0.00047378 | 0 | 0.0010316 | 0 | 0.004781 | 0.017607 | 0.0047779 | 0.016345 | 0.00033197 | 5.1974 | 1.8889
87 | 0.80954 | 10.4343 | 2257.3044 | 0 | 0 | 2.5848 | 0.024539 | 0.87203 | 0.030368 | 0.97417 | 0.0011469 | 0 | 0 | 0 | 0 | 0.043064 | 0.0080754 | 0.12866 | 0.0078435 | 0 | 0 | 5.7115 | 0.35784 | 0.031584 | 0.024091 | 0.016517 | 0.00044859 | 0.016509 | 0.00052122 | 0.019755 | 0.0075542 | 0.019023 | 0.0072122 | 0.016581 | 0.00063135 | 10.3757 | 2.4178
88 | 0.64569 | 9.0382 | 2436.6037 | 0 | 0 | 1.0414 | 0.026917 | 0.93113 | 0.033368 | 0.69789 | 0.0011469 | 0 | 0 | 0 | 0 | 0 | 0 | 0.088779 | 0.0040062 | 0 | 0 | 6.1964 | 0.40163 | 0.032704 | 0.026418 | 0.016518 | 0.00049875 | 0 | 0.003252 | 0 | 0.0063803 | 0.017029 | 0.0037336 | 0.016335 | 0.00027261 | 3.4471 | 1.9285
89 | 0.63583 | 8.8212 | 2317.8471 | 0 | 0 | 1.2777 | 0.025656 | 0.85538 | 0.030368 | 0.55292 | 0.0011469 | 0 | 0 | 0 | 0 | 0 | 0 | 0.10065 | 0.0050567 | 0 | 0 | 5.952 | 0.3794 | 0.032114 | 0.025184 | 0.016518 | 0.00047208 | 0 | 0.0047109 | 0 | 0.0058344 | 0.017561 | 0.0047024 | 0.01634 | 0.00035438 | 5.0776 | 1.899
90 | 0.81185 | 10.7374 | 2528.2918 | 0 | 0 | 2.4271 | 0.027458 | 0.8943 | 0.033368 | 0.85144 | 0.0011469 | 0 | 0 | 0 | 0 | 0.041806 | 0.0089853 | 0.12421 | 0.0050117 | 0 | 0 | 6.28 | 0.4093 | 0.03295 | 0.026948 | 0.016518 | 0.00051066 | 0.017394 | 0.0042116 | 0.017612 | 0.0047737 | 0.017478 | 0.0044369 | 0.016583 | 0.00057477 | 9.1407 | 2.4248
91 | 0.79708 | 12.4495 | 2583.1797 | 0 | 0 | 3.9921 | 0.029346 | 1.0243 | 0.033368 | 0.86964 | 0.0011469 | 0 | 0 | 0 | 0 | 0.043268 | 0.01161 | 0.14389 | 0.0074011 | 0 | 0 | 6.2542 | 0.40693 | 0.033818 | 0.028795 | 0.016517 | 0.00055117 | 0.017535 | 0.0045886 | 0.018932 | 0.0070216 | 0.018702 | 0.0065598 | 0.016658 | 0.00084127 | 13.9795 | 2.3806
92 | 0.62634 | 10.1344 | 3028.291 | 0 | 0 | 0.78029 | 0.028553 | 0.9614 | 0.033368 | 0.74945 | 0.0011469 | 0 | 0 | 0 | 0 | 0 | 0 | 0.064744 | 0.0017964 | 0 | 0 | 7.4958 | 0.52477 | 0.033465 | 0.02802 | 0.016518 | 0.00053347 | 0 | 0.0057751 | 0 | 0.0051304 | 0.016748 | 0.0016543 | 0.015914 | 0.0001421 | 1.0736 | 1.8707
93 | 0.77073 | 9.9193 | 2379.3498 | 0 | 0 | 2.2511 | 0.026198 | 0.78344 | 0.030368 | 0.57173 | 0.0011469 | 0 | 0 | 0 | 0 | 0.041344 | 0.0065154 | 0.11175 | 0.0055959 | 0 | 0 | 6.0422 | 0.38756 | 0.032365 | 0.025714 | 0.016518 | 0.00048333 | 0.016658 | 0.0011061 | 0.017885 | 0.0054093 | 0.017774 | 0.0051597 | 0.016505 | 0.00043621 | 6.8406 | 2.3019
94 | 0.74924 | 11.089 | 2431.769 | 0 | 0 | 3.0668 | 0.02888 | 0.89774 | 0.033368 | 0.91278 | 0.0011469 | 0 | 0 | 0 | 0 | 0.04356 | 0.012256 | 0.14813 | 0.0076629 | 0 | 0 | 5.8977 | 0.3745 | 0.033602 | 0.028339 | 0.016517 | 0.00054124 | 0.01771 | 0.0050039 | 0.01905 | 0.0072523 | 0.018802 | 0.0067582 | 0.016658 | 0.00090473 | 16.0864 | 2.2378
95 | 0.86066 | 9.9243 | 2245.9632 | 0 | 0 | 2.4347 | 0.024622 | 0.76033 | 0.030368 | 0.7162 | 0.0011469 | 0 | 0 | 0 | 0 | 0.042001 | 0.0094348 | 0.1273 | 0.0045443 | 0 | 0 | 5.7267 | 0.35919 | 0.031623 | 0.024172 | 0.016517 | 0.00045012 | 0.017774 | 0.0051355 | 0.017427 | 0.0042992 | 0.017111 | 0.0039355 | 0.016584 | 0.00060881 | 9.2845 | 2.5705
96 | 0.76064 | 10.7633 | 2483.6555 | 0 | 0 | 2.5662 | 0.028614 | 0.97849 | 0.033368 | 0.74807 | 0.0011469 | 0 | 0 | 0 | 0 | 0.041407 | 0.0084425 | 0.11941 | 0.0038017 | 0 | 0 | 6.1917 | 0.4012 | 0.033486 | 0.028079 | 0.016518 | 0.00053529 | 0.017622 | 0.0047822 | 0.016985 | 0.0036603 | 0.016938 | 0.0032913 | 0.016508 | 0.0005104 | 8.3456 | 2.2718
97 | 0.52949 | 8.5603 | 2486.8998 | 0 | 0 | 0.75206 | 0.027653 | 0.78603 | 0.033368 | 0.53229 | 0.0011469 | 0 | 0 | 0 | 0 | 0 | 0 | 0.064397 | 0.0017497 | 0 | 0 | 6.3433 | 0.41514 | 0.033049 | 0.027139 | 0.016518 | 0.00051428 | 0 | 0.0045897 | 0 | 0.0050497 | 0.016743 | 0.0015665 | 0.015908 | 0.00018325 | 1.1566 | 1.5814
98 | 0.82295 | 10.6884 | 2589.0572 | 0 | 0 | 2.3607 | 0.027288 | 0.81437 | 0.033368 | 0.785 | 0.0011469 | 0 | 0 | 0 | 0 | 0.041564 | 0.0087505 | 0.1218 | 0.0040061 | 0 | 0 | 6.4474 | 0.42478 | 0.032871 | 0.026781 | 0.016518 | 0.00050674 | 0.017696 | 0.0049545 | 0.017068 | 0.003796 | 0.01694 | 0.0034668 | 0.016508 | 0.00053925 | 8.706 | 2.4579
99 | 0.63382 | 9.668 | 2214.1043 | 0 | 0 | 2.3056 | 0.02445 | 0.78757 | 0.030368 | 0.58955 | 0.0011469 | 0 | 0 | 0 | 0 | 0.041048 | 0.006759 | 0.10861 | 0.0043878 | 0 | 0 | 5.7197 | 0.35856 | 0.031545 | 0.024003 | 0.016518 | 0.0004463 | 0.016852 | 0.0025331 | 0.017396 | 0.0042259 | 0.017123 | 0.0039852 | 0.016506 | 0.00040262 | 7.0699 | 1.893
100 | 0.72865 | 9.57 | 2111.6071 | 0 | 0 | 2.3543 | 0.025127 | 0.91569 | 0.030368 | 0.59295 | 0.0011469 | 0 | 0 | 0 | 0 | 0.041478 | 0.0085719 | 0.12066 | 0.0040662 | 0 | 0 | 5.4285 | 0.33287 | 0.031862 | 0.024666 | 0.016518 | 0.00046093 | 0.017592 | 0.0047122 | 0.017087 | 0.0038597 | 0.016955 | 0.0035387 | 0.016508 | 0.00052755 | 8.869 | 2.1763
101 | 0.611 | 8.6587 | 2496.1872 | 0 | 0 | 0.53057 | 0.025955 | 0.77746 | 0.030368 | 0.78461 | 0.0011469 | 0 | 0 | 0 | 0 | 0 | 0 | 0.054081 | 0.0010642 | 0 | 0 | 6.4306 | 0.42323 | 0.032258 | 0.025477 | 0.016518 | 0.00047807 | 0 | 0.0066473 | 0 | 0.0046135 | 0.016625 | 0.00097119 | 0.015907 | 9.2972e-05 | 0.52166 | 1.8249
102 | 0.70658 | 11.4694 | 3039.1859 | 0 | 0 | 0.93642 | 0.029357 | 1.0257 | 0.033368 | 1.8659 | 0.0011469 | 0 | 0 | 0 | 0 | 0 | 0 | 0.078848 | 0.0030984 | 0 | 0 | 7.4794 | 0.52317 | 0.033834 | 0.028806 | 0.016518 | 0.00055072 | 0 | 0.0057547 | 0 | 0.004811 | 0.016838 | 0.002912 | 0.015929 | 0.00018642 | 2.4514 | 2.1104
103 | 0.69953 | 9.1472 | 2242.4355 | 0 | 0 | 1.4048 | 0.024337 | 0.91398 | 0.030368 | 0.71413 | 0.0011469 | 0 | 0 | 0 | 0 | 0.041057 | 0.0063515 | 0.10639 | 0.0019677 | 0 | 0 | 5.8515 | 0.37035 | 0.031492 | 0.023893 | 0.016518 | 0.00044392 | 0.017478 | 0.0044052 | 0.01678 | 0.0019463 | 0.016783 | 0.0016114 | 0.016351 | 0.00035633 | 5.6562 | 2.0893
104 | 0.58409 | 8.9901 | 2371.5454 | 0 | 0 | 1.2056 | 0.024344 | 0.84567 | 0.030368 | 0.6547 | 0.0011469 | 0 | 0 | 0 | 0 | 0 | 0 | 0.092269 | 0.0042905 | 0 | 0 | 6.1104 | 0.39377 | 0.031498 | 0.0239 | 0.016518 | 0.00044407 | 0 | 0.0056362 | 0 | 0.0058791 | 0.017103 | 0.0039911 | 0.016336 | 0.00029934 | 3.7603 | 1.7445
105 | 0.73196 | 9.1837 | 2587.9515 | 0 | 0 | 0.89636 | 0.026504 | 0.91003 | 0.033368 | 0.62156 | 0.0011469 | 0 | 0 | 0 | 0 | 0 | 0 | 0.074231 | 0.0025613 | 0 | 0 | 6.5997 | 0.43899 | 0.032513 | 0.026014 | 0.016518 | 0.00048982 | 0 | 0.0041264 | 0 | 0.0033962 | 0.016845 | 0.0024226 | 0.015932 | 0.00013873 | 1.6786 | 2.1861
106 | 0.56475 | 8.744 | 2419.6206 | 0 | 0 | 0.91651 | 0.026808 | 0.93468 | 0.033368 | 0.54992 | 0.0011469 | 0 | 0 | 0 | 0 | 0 | 0 | 0.073463 | 0.0025012 | 0 | 0 | 6.1875 | 0.40082 | 0.032655 | 0.026312 | 0.016518 | 0.00049623 | 0 | 0.0050402 | 0 | 0.0050959 | 0.016837 | 0.0023454 | 0.015926 | 0.0001558 | 2.2109 | 1.6867
107 | 0.64711 | 8.424 | 2348.0928 | 0 | 0 | 0.72062 | 0.025501 | 0.80134 | 0.030368 | 0.61015 | 0.0011469 | 0 | 0 | 0 | 0 | 0 | 0 | 0.066201 | 0.0018422 | 0 | 0 | 6.1445 | 0.39688 | 0.032045 | 0.025033 | 0.016518 | 0.00046849 | 0 | 0.0016979 | 0 | 0.0044079 | 0.016757 | 0.001728 | 0.015923 | 0.00011415 | 1.2779 | 1.9327
108 | 0.89387 | 11.0022 | 2653.1874 | 0 | 0 | 2.5031 | 0.028887 | 0.90329 | 0.033368 | 0.77496 | 0.0011469 | 0 | 0 | 0 | 0 | 0.041857 | 0.0091175 | 0.12472 | 0.0046244 | 0 | 0 | 6.5354 | 0.43298 | 0.03361 | 0.028345 | 0.016518 | 0.0005412 | 0.017596 | 0.0047279 | 0.01746 | 0.0043896 | 0.017146 | 0.0040448 | 0.016584 | 0.00057957 | 9.3061 | 2.6697
109 | 0.60641 | 8.4766 | 2407.4733 | 0 | 0 | 0.74917 | 0.026611 | 0.79063 | 0.033368 | 0.634 | 0.0011469 | 0 | 0 | 0 | 0 | 0 | 0 | 0.068788 | 0.002072 | 0 | 0 | 6.1523 | 0.39759 | 0.032564 | 0.026119 | 0.016518 | 0.00049211 | 0 | 0.0075086 | 0 | 0.0045731 | 0.016761 | 0.0019559 | 0.015928 | 0.00011612 | 1.5214 | 1.8112
110 | 0.78984 | 9.863 | 2150.8647 | 0 | 0 | 2.8645 | 0.027252 | 0.84682 | 0.033368 | 0.45533 | 0.0011469 | 0 | 0 | 0 | 0 | 0.04201 | 0.0094476 | 0.12724 | 0.0045092 | 0 | 0 | 5.4089 | 0.33116 | 0.032853 | 0.026746 | 0.016517 | 0.00050613 | 0.017795 | 0.0051825 | 0.017415 | 0.0042651 | 0.0171 | 0.0039016 | 0.016584 | 0.00060762 | 9.369 | 2.359
111 | 0.66164 | 9.1754 | 2233.0902 | 0 | 0 | 1.5909 | 0.024609 | 0.79931 | 0.030368 | 0.7679 | 0.0011469 | 0 | 0 | 0 | 0 | 0.04128 | 0.0061969 | 0.10963 | 0.0054401 | 0 | 0 | 5.7495 | 0.36122 | 0.03162 | 0.024159 | 0.016518 | 0.00044972 | 0.016661 | 0.00093271 | 0.017819 | 0.0052642 | 0.017715 | 0.0050265 | 0.016505 | 0.00041356 | 6.1573 | 1.9761
112 | 0.75507 | 9.5734 | 2706.5386 | 0 | 0 | 0.97898 | 0.030194 | 0.8921 | 0.033368 | 0.6474 | 0.0011469 | 0 | 0 | 0 | 0 | 0.04028 | 0.0034162 | 0.080973 | 0.0013532 | 0 | 0 | 6.8167 | 0.45942 | 0.034218 | 0.029626 | 0.016595 | 0.00056879 | 0.016776 | 0.0020711 | 0.016704 | 0.0013451 | 0.016706 | 0.0011905 | 0.015941 | 0.00016271 | 2.6484 | 2.2552
113 | 0.82844 | 10.2689 | 2347.5516 | 0 | 0 | 2.639 | 0.029364 | 1.0198 | 0.033368 | 0.49204 | 0.0011469 | 0 | 0 | 0 | 0 | 0.042742 | 0.010568 | 0.13533 | 0.0035714 | 0 | 0 | 5.8203 | 0.36755 | 0.033828 | 0.028813 | 0.016517 | 0.00055117 | 0.018992 | 0.0070685 | 0.01695 | 0.0034992 | 0.016857 | 0.0028865 | 0.016588 | 0.00068493 | 13.0209 | 2.4743
114 | 0.6825 | 8.7497 | 2330.8911 | 0 | 0 | 1.1767 | 0.025786 | 0.75275 | 0.030368 | 0.66804 | 0.0011469 | 0 | 0 | 0 | 0 | 0 | 0 | 0.091065 | 0.0042092 | 0 | 0 | 5.979 | 0.38184 | 0.032176 | 0.025311 | 0.016518 | 0.0004746 | 0 | 0.0050039 | 0 | 0.0072523 | 0.017068 | 0.0038952 | 0.016333 | 0.00031398 | 3.775 | 2.0384
115 | 0.67995 | 9.4469 | 2391.8082 | 0 | 0 | 1.3136 | 0.023873 | 0.84386 | 0.030368 | 0.93491 | 0.0011469 | 0 | 0 | 0 | 0 | 0 | 0 | 0.097708 | 0.0047627 | 0 | 0 | 6.1752 | 0.39969 | 0.031274 | 0.023438 | 0.016518 | 0.00043413 | 0 | 0.0041432 | 0 | 0.0056752 | 0.017458 | 0.0044371 | 0.01634 | 0.00032564 | 4.7759 | 2.0308
116 | 0.80752 | 10.2974 | 2270.0507 | 0 | 0 | 2.3973 | 0.025029 | 0.84591 | 0.030368 | 1.0422 | 0.0011469 | 0 | 0 | 0 | 0 | 0 | 0 | 0.12437 | 0.0076242 | 0 | 0 | 5.8038 | 0.36607 | 0.031815 | 0.02457 | 0.016517 | 0.00045856 | 0 | 0.0015943 | 0 | 0.0084388 | 0.018897 | 0.0070103 | 0.016578 | 0.00061393 | 8.7814 | 2.4118
117 | 0.731 | 8.6294 | 2436.285 | 0 | 0 | 0.76669 | 0.025571 | 0.74487 | 0.030368 | 0.68215 | 0.0011469 | 0 | 0 | 0 | 0 | 0 | 0 | 0.06672 | 0.001884 | 0 | 0 | 6.2877 | 0.41001 | 0.032078 | 0.025101 | 0.016518 | 0.00047001 | 0 | 0.0062791 | 0 | 0.0048424 | 0.016753 | 0.0017524 | 0.015919 | 0.00013163 | 1.3441 | 2.1833
118 | 0.63072 | 11.241 | 2857.5044 | 0 | 0 | 2.2139 | 0.029044 | 0.81363 | 0.033368 | 0.93717 | 0.0011469 | 0 | 0 | 0 | 0 | 0.041803 | 0.0089493 | 0.12328 | 0.0043463 | 0 | 0 | 6.9923 | 0.47612 | 0.033683 | 0.0285 | 0.016518 | 0.0005443 | 0.017639 | 0.0048259 | 0.017364 | 0.0041234 | 0.017065 | 0.0037867 | 0.016584 | 0.00055961 | 9.0797 | 1.8838
119 | 0.71058 | 9.2335 | 2550.6317 | 0 | 0 | 1.196 | 0.028192 | 0.79817 | 0.033368 | 0.63045 | 0.0011469 | 0 | 0 | 0 | 0 | 0 | 0 | 0.087062 | 0.0038927 | 0 | 0 | 6.439 | 0.424 | 0.033296 | 0.027666 | 0.016518 | 0.00052587 | 0 | 0.0038228 | 0 | 0.0048752 | 0.01697 | 0.0036542 | 0.016116 | 0.0002385 | 3.2543 | 2.1223
120 | 0.68539 | 9.7015 | 2562.9599 | 0 | 0 | 1.6163 | 0.02826 | 0.81267 | 0.033368 | 0.64173 | 0.0011469 | 0 | 0 | 0 | 0 | 0 | 0 | 0.10923 | 0.0059382 | 0 | 0 | 6.4373 | 0.42384 | 0.033324 | 0.027732 | 0.016518 | 0.00052755 | 0 | 0.0043422 | 0 | 0.0028528 | 0.017934 | 0.0055238 | 0.016504 | 0.00041432 | 6.8593 | 2.0471
121 | 0.79119 | 10.5225 | 2696.9537 | 0 | 0 | 2.2244 | 0.029517 | 0.85613 | 0.033368 | 0.57854 | 0.0011469 | 0 | 0 | 0 | 0 | 0 | 0 | 0.10884 | 0.0059532 | 0 | 0 | 6.6697 | 0.44555 | 0.033903 | 0.028962 | 0.016518 | 0.00055419 | 0 | 0.00096209 | 0 | 0.0098961 | 0.017892 | 0.0054925 | 0.016498 | 0.00046068 | 6.3186 | 2.3631
122 | 0.74636 | 9.8841 | 2568.3666 | 0 | 0 | 1.6178 | 0.028401 | 0.924 | 0.033368 | 0.61021 | 0.0011469 | 0 | 0 | 0 | 0 | 0.04101 | 0.0064059 | 0.10601 | 0.0021363 | 0 | 0 | 6.4678 | 0.42668 | 0.033389 | 0.02787 | 0.016518 | 0.00053057 | 0.017432 | 0.0042919 | 0.016778 | 0.0021139 | 0.016781 | 0.0017794 | 0.01635 | 0.00035686 | 5.2899 | 2.2292
123 | 0.7352 | 10.4583 | 2537.1323 | 0 | 0 | 2.5335 | 0.030626 | 0.92198 | 0.033368 | 0.5277 | 0.0011469 | 0 | 0 | 0 | 0 | 0 | 0 | 0.12239 | 0.007435 | 0 | 0 | 6.2647 | 0.4079 | 0.035988 | 0.030048 | 0.016594 | 0.00057821 | 0 | 0.0015943 | 0 | 0.0084388 | 0.01882 | 0.0068512 | 0.016578 | 0.00058375 | 8.2707 | 2.1958
124 | 0.85249 | 9.7262 | 2000.7035 | 0 | 0 | 2.9115 | 0.024921 | 0.7633 | 0.030368 | 0.6448 | 0.0011469 | 0 | 0 | 0 | 0 | 0.042625 | 0.010236 | 0.13305 | 0.0046863 | 0 | 0 | 5.1131 | 0.30561 | 0.031762 | 0.024465 | 0.016517 | 0.00045642 | 0.018354 | 0.005825 | 0.017471 | 0.0044109 | 0.017135 | 0.0040058 | 0.016585 | 0.00068051 | 11.0881 | 2.5461
125 | 0.82921 | 10.6998 | 2559.3449 | 0 | 0 | 2.5111 | 0.029243 | 0.86793 | 0.033368 | 0.76968 | 0.0011469 | 0 | 0 | 0 | 0 | 0.042436 | 0.010184 | 0.13371 | 0.0064493 | 0 | 0 | 6.2542 | 0.40693 | 0.033773 | 0.028694 | 0.016517 | 0.00054867 | 0.017141 | 0.0040407 | 0.018495 | 0.0061428 | 0.018308 | 0.0057514 | 0.016582 | 0.00069792 | 11.2269 | 2.4766
126 | 0.7575 | 9.5639 | 2512.2061 | 0 | 0 | 1.4476 | 0.027439 | 0.89378 | 0.033368 | 0.61233 | 0.0011469 | 0 | 0 | 0 | 0 | 0.041257 | 0.0071288 | 0.1117 | 0.0024428 | 0 | 0 | 6.34 | 0.41484 | 0.032943 | 0.026929 | 0.016518 | 0.00050999 | 0.0176 | 0.0047134 | 0.016857 | 0.0024154 | 0.016779 | 0.0020302 | 0.01651 | 0.00041267 | 7.2182 | 2.2624
127 | 0.84823 | 11.1165 | 2577.2628 | 0 | 0 | 3.0641 | 0.027943 | 0.7871 | 0.033368 | 0.61804 | 0.0011469 | 0 | 0 | 0 | 0 | 0.043036 | 0.01101 | 0.1382 | 0.0045413 | 0 | 0 | 6.3464 | 0.41543 | 0.033171 | 0.027422 | 0.016517 | 0.00052057 | 0.018825 | 0.0067658 | 0.017411 | 0.0042444 | 0.017072 | 0.0037993 | 0.016586 | 0.00074197 | 12.9529 | 2.5334
128 | 0.67387 | 10.2147 | 2761.6777 | 0 | 0 | 1.3417 | 0.03045 | 0.8754 | 0.033368 | 0.96338 | 0.0011469 | 0 | 0 | 0 | 0 | 0 | 0 | 0.095199 | 0.0045924 | 0 | 0 | 6.8528 | 0.46284 | 0.035912 | 0.029875 | 0.016595 | 0.00057423 | 0 | 0.0040928 | 0 | 0.0038206 | 0.017424 | 0.0043141 | 0.016345 | 0.00027833 | 3.6157 | 2.0127
129 | 0.78103 | 11.651 | 2392.4708 | 0 | 0 | 3.0002 | 0.02619 | 0.84786 | 0.030368 | 1.4832 | 0.0011469 | 0 | 0 | 0 | 0 | 0.042781 | 0.010692 | 0.13643 | 0.0037019 | 0 | 0 | 6.0222 | 0.38575 | 0.032356 | 0.025707 | 0.016517 | 0.00048325 | 0.019011 | 0.0071074 | 0.01697 | 0.0035849 | 0.016943 | 0.0030017 | 0.016587 | 0.00070028 | 11.6057 | 2.3327
130 | 0.8156 | 9.3185 | 2509.1073 | 0 | 0 | 1.3167 | 0.027659 | 0.88204 | 0.033368 | 0.61126 | 0.0011469 | 0 | 0 | 0 | 0 | 0 | 0 | 0.090186 | 0.0041378 | 0 | 0 | 6.3353 | 0.41441 | 0.033049 | 0.027145 | 0.016518 | 0.00051455 | 0 | 0.0041239 | 0 | 0.0060913 | 0.017064 | 0.0038581 | 0.016336 | 0.0002797 | 3.5363 | 2.436
131 | 0.78287 | 9.8193 | 2137.739 | 0 | 0 | 2.284 | 0.023667 | 0.83522 | 0.030368 | 0.86437 | 0.0011469 | 0 | 0 | 0 | 0 | 0.041981 | 0.0084779 | 0.12233 | 0.0027813 | 0 | 0 | 5.5552 | 0.34399 | 0.031172 | 0.023237 | 0.016517 | 0.00043025 | 0.018325 | 0.005733 | 0.016857 | 0.0027449 | 0.01686 | 0.002258 | 0.016511 | 0.00052327 | 8.0951 | 2.3382
132 | 0.65312 | 7.983 | 2166.6503 | 0 | 0 | 0.77924 | 0.024224 | 0.79108 | 0.030368 | 0.56713 | 0.0011469 | 0 | 0 | 0 | 0 | 0 | 0 | 0.073065 | 0.0024045 | 0 | 0 | 5.6916 | 0.35607 | 0.031443 | 0.023782 | 0.016518 | 0.00044151 | 0 | 0.0047109 | 0 | 0.0058344 | 0.016749 | 0.0022103 | 0.016102 | 0.00019421 | 1.89 | 1.9507
133 | 0.73126 | 9.5374 | 2371.1627 | 0 | 0 | 1.5966 | 0.028081 | 0.94552 | 0.033368 | 0.70621 | 0.0011469 | 0 | 0 | 0 | 0 | 0.041042 | 0.0065273 | 0.10695 | 0.0021747 | 0 | 0 | 6.024 | 0.38591 | 0.033241 | 0.027557 | 0.016518 | 0.00052358 | 0.017464 | 0.0043757 | 0.016778 | 0.0021516 | 0.016781 | 0.0018089 | 0.01635 | 0.00036579 | 6.0746 | 2.184
134 | 0.64769 | 9.9162 | 2545.8245 | 0 | 0 | 1.3708 | 0.026032 | 0.91662 | 0.030368 | 0.86214 | 0.0011469 | 0 | 0 | 0 | 0 | 0.041059 | 0.0064145 | 0.10672 | 0.0020248 | 0 | 0 | 6.5027 | 0.42992 | 0.032288 | 0.025552 | 0.016518 | 0.00048008 | 0.01748 | 0.0044116 | 0.016779 | 0.0020028 | 0.016782 | 0.0016642 | 0.016351 | 0.00036061 | 5.9551 | 1.9345
135 | 0.67148 | 8.0758 | 1989.1383 | 0 | 0 | 1.377 | 0.024435 | 0.79384 | 0.030368 | 0.44579 | 0.0011469 | 0 | 0 | 0 | 0 | 0.040985 | 0.0062033 | 0.10572 | 0.0044202 | 0 | 0 | 5.1966 | 0.31277 | 0.031539 | 0.023989 | 0.016518 | 0.00044629 | 0.016774 | 0.001934 | 0.017411 | 0.0042693 | 0.017142 | 0.0040463 | 0.016505 | 0.00037393 | 6.2918 | 2.0055
136 | 0.64942 | 8.7568 | 2442.8393 | 0 | 0 | 0.82593 | 0.02747 | 0.90479 | 0.033368 | 0.56007 | 0.0011469 | 0 | 0 | 0 | 0 | 0 | 0 | 0.065903 | 0.0018517 | 0 | 0 | 6.318 | 0.4128 | 0.032964 | 0.02696 | 0.016518 | 0.00051036 | 0 | 0.0012059 | 0 | 0.0017573 | 0.016771 | 0.0017673 | 0.015935 | 8.4368e-05 | 1.4151 | 1.9396
137 | 0.7081 | 7.7455 | 2068.2069 | 0 | 0 | 0.7384 | 0.023301 | 0.71628 | 0.030368 | 0.6191 | 0.0011469 | 0 | 0 | 0 | 0 | 0 | 0 | 0.068666 | 0.0019964 | 0 | 0 | 5.5229 | 0.34115 | 0.031007 | 0.022879 | 0.016518 | 0.00042207 | 0 | 0.0047521 | 0 | 0.0028646 | 0.01677 | 0.0018967 | 0.015935 | 9.973e-05 | 1.3831 | 2.1149
138 | 0.90735 | 9.7251 | 2031.0837 | 0 | 0 | 2.6818 | 0.025199 | 0.83437 | 0.030368 | 0.76047 | 0.0011469 | 0 | 0 | 0 | 0 | 0.042533 | 0.010689 | 0.13666 | 0.0055011 | 0 | 0 | 5.1509 | 0.30885 | 0.031892 | 0.024736 | 0.016517 | 0.00046273 | 0.017938 | 0.0054984 | 0.017795 | 0.0051911 | 0.017613 | 0.0047664 | 0.016584 | 0.00073466 | 10.9946 | 2.71
139 | 0.55173 | 8.8163 | 2290.3942 | 0 | 0 | 1.1283 | 0.025444 | 0.75186 | 0.030368 | 0.84048 | 0.0011469 | 0 | 0 | 0 | 0 | 0 | 0 | 0.094392 | 0.00446 | 0 | 0 | 5.919 | 0.37642 | 0.032015 | 0.024976 | 0.016518 | 0.00046746 | 0 | 0.0045406 | 0 | 0.0048797 | 0.017362 | 0.0041683 | 0.016341 | 0.00029167 | 4.4473 | 1.6479
140 | 0.82076 | 11.309 | 2530.7121 | 0 | 0 | 2.9284 | 0.027378 | 0.8764 | 0.033368 | 0.9691 | 0.0011469 | 0 | 0 | 0 | 0 | 0.043004 | 0.011117 | 0.13925 | 0.005369 | 0 | 0 | 6.233 | 0.40499 | 0.032909 | 0.026869 | 0.016517 | 0.00050859 | 0.01847 | 0.0060689 | 0.017734 | 0.005048 | 0.017547 | 0.0046025 | 0.016659 | 0.00076657 | 12.723 | 2.4514
141 | 0.89989 | 9.2911 | 1966.661 | 0 | 0 | 2.5737 | 0.025196 | 0.78175 | 0.030368 | 0.65189 | 0.0011469 | 0 | 0 | 0 | 0 | 0 | 0 | 0.1293 | 0.0081338 | 0 | 0 | 5.0698 | 0.30192 | 0.031893 | 0.024734 | 0.016517 | 0.00046239 | 0 | 0.0022398 | 0 | 0.0073857 | 0.019719 | 0.007494 | 0.01658 | 0.00063979 | 9.4435 | 2.6877
142 | 0.68363 | 10.2152 | 2221.1425 | 0 | 0 | 2.8785 | 0.027722 | 0.81984 | 0.033368 | 0.69168 | 0.0011469 | 0 | 0 | 0 | 0 | 0.042087 | 0.0090592 | 0.12614 | 0.0061101 | 0 | 0 | 5.5376 | 0.34244 | 0.033072 | 0.027206 | 0.016518 | 0.00051605 | 0.016936 | 0.0032112 | 0.018351 | 0.005848 | 0.017934 | 0.0055072 | 0.016582 | 0.00060295 | 9.1029 | 2.0418
143 | 0.6469 | 9.7721 | 2554.6207 | 0 | 0 | 1.3993 | 0.028 | 0.92646 | 0.033368 | 0.86635 | 0.0011469 | 0 | 0 | 0 | 0 | 0 | 0 | 0.099493 | 0.0049925 | 0 | 0 | 6.3969 | 0.4201 | 0.033205 | 0.027478 | 0.016518 | 0.00052173 | 0 | 0.0045886 | 0 | 0.0070216 | 0.017524 | 0.0046306 | 0.016338 | 0.00036191 | 4.5612 | 1.9321
144 | 0.7177 | 8.9 | 2456.3863 | 0 | 0 | 0.98612 | 0.027639 | 0.91409 | 0.033368 | 0.60259 | 0.0011469 | 0 | 0 | 0 | 0 | 0 | 0 | 0.073946 | 0.0025612 | 0 | 0 | 6.2409 | 0.40571 | 0.033041 | 0.027125 | 0.016518 | 0.00051396 | 0 | 0.0062791 | 0 | 0.0048424 | 0.016837 | 0.0024019 | 0.015926 | 0.00015931 | 2.0835 | 2.1436
145 | 0.82744 | 12.0667 | 2926.2445 | 0 | 0 | 3.0559 | 0.03144 | 0.96908 | 0.036368 | 0.75108 | 0.0011469 | 0 | 0 | 0 | 0 | 0.043471 | 0.012008 | 0.14487 | 0.0052116 | 0 | 0 | 6.9785 | 0.4748 | 0.036355 | 0.030844 | 0.016594 | 0.00059581 | 0.019015 | 0.0071446 | 0.017657 | 0.0048637 | 0.017459 | 0.0043719 | 0.01666 | 0.00083967 | 14.8691 | 2.4713
146 | 0.7568 | 10.7748 | 2474.3129 | 0 | 0 | 2.7487 | 0.026821 | 0.79791 | 0.033368 | 0.79108 | 0.0011469 | 0 | 0 | 0 | 0 | 0.042958 | 0.010889 | 0.13761 | 0.0046481 | 0 | 0 | 6.1376 | 0.39625 | 0.032651 | 0.026324 | 0.016517 | 0.00049713 | 0.018709 | 0.0065378 | 0.01745 | 0.0043513 | 0.017106 | 0.0039113 | 0.016585 | 0.00073681 | 12.5679 | 2.2603
147 | 0.73608 | 10.3521 | 2289.5522 | 0 | 0 | 2.5817 | 0.0251 | 0.86881 | 0.030368 | 0.79624 | 0.0011469 | 0 | 0 | 0 | 0 | 0.041991 | 0.0094065 | 0.12712 | 0.0045153 | 0 | 0 | 5.819 | 0.36743 | 0.031848 | 0.024639 | 0.016517 | 0.0004604 | 0.017774 | 0.0051349 | 0.017417 | 0.0042716 | 0.017103 | 0.0039089 | 0.016584 | 0.00060634 | 9.54 | 2.1985
148 | 0.63816 | 9.7348 | 2547.2321 | 0 | 0 | 1.4888 | 0.027816 | 0.93414 | 0.033368 | 0.7369 | 0.0011469 | 0 | 0 | 0 | 0 | 0 | 0 | 0.10364 | 0.0053769 | 0 | 0 | 6.3875 | 0.41923 | 0.03312 | 0.027298 | 0.016518 | 0.00051777 | 0 | 0.0047109 | 0 | 0.0058344 | 0.017688 | 0.0049999 | 0.016501 | 0.00037701 | 5.6742 | 1.906
149 | 0.87615 | 10.4854 | 2298.8014 | 0 | 0 | 3.0039 | 0.030749 | 1.0515 | 0.033368 | 0.48309 | 0.0011469 | 0 | 0 | 0 | 0 | 0.043839 | 0.011701 | 0.14303 | 0.0041533 | 0 | 0 | 5.6367 | 0.3512 | 0.036039 | 0.030168 | 0.016594 | 0.00058117 | 0.019942 | 0.0078236 | 0.017098 | 0.0038772 | 0.016942 | 0.003362 | 0.016663 | 0.00079136 | 14.5017 | 2.6168
150 | 0.77206 | 11.2153 | 2633.8856 | 0 | 0 | 2.7183 | 0.030146 | 1.0086 | 0.033368 | 0.73167 | 0.0011469 | 0 | 0 | 0 | 0 | 0.041791 | 0.0089434 | 0.12315 | 0.0044683 | 0 | 0 | 6.4723 | 0.4271 | 0.034189 | 0.029578 | 0.016594 | 0.00056794 | 0.017585 | 0.0046997 | 0.017406 | 0.0042437 | 0.017102 | 0.0039087 | 0.016584 | 0.00055957 | 8.6592 | 2.3059
151 | 0.84851 | 10.6205 | 2466.7937 | 0 | 0 | 2.5211 | 0.026266 | 0.84861 | 0.033368 | 0.86559 | 0.0011469 | 0 | 0 | 0 | 0 | 0.043387 | 0.0097157 | 0.13595 | 0.0080006 | 0 | 0 | 6.0848 | 0.39144 | 0.032393 | 0.025781 | 0.016517 | 0.00048523 | 0.016773 | 0.00205 | 0.019814 | 0.0076657 | 0.019055 | 0.0072713 | 0.016582 | 0.00072928 | 10.6899 | 2.5342
152 | 0.69124 | 11.0749 | 2659.9133 | 0 | 0 | 2.5573 | 0.028809 | 1.0077 | 0.033368 | 0.69538 | 0.0011469 | 0 | 0 | 0 | 0 | 0.042267 | 0.0078465 | 0.12403 | 0.0070444 | 0 | 0 | 6.5275 | 0.43223 | 0.033575 | 0.02827 | 0.016518 | 0.00053917 | 0.016659 | 0.0010597 | 0.018808 | 0.0067868 | 0.018651 | 0.0064707 | 0.016581 | 0.00057373 | 9.1556 | 2.0645
153 | 0.6942 | 9.1183 | 2514.485 | 0 | 0 | 0.94577 | 0.024191 | 0.83161 | 0.030368 | 0.69405 | 0.0011469 | 0 | 0 | 0 | 0 | 0 | 0 | 0.074742 | 0.0025381 | 0 | 0 | 6.4911 | 0.42884 | 0.031428 | 0.02375 | 0.016518 | 0.00044089 | 0 | 0.0015943 | 0 | 0.0084388 | 0.016823 | 0.0022695 | 0.016319 | 0.00026865 | 2.0557 | 2.0734
154 | 0.80158 | 10.1036 | 2561.956 | 0 | 0 | 1.5294 | 0.028075 | 0.94852 | 0.033368 | 1.0279 | 0.0011469 | 0 | 0 | 0 | 0 | 0 | 0 | 0.11609 | 0.0066749 | 0 | 0 | 6.3969 | 0.4201 | 0.033238 | 0.027552 | 0.016518 | 0.00052357 | 0 | 0.0022398 | 0 | 0.0073857 | 0.018489 | 0.0061715 | 0.016502 | 0.00050336 | 7.1924 | 2.3941
155 | 0.68029 | 9.551 | 2549.4898 | 0 | 0 | 1.3327 | 0.028035 | 0.97938 | 0.033368 | 0.65737 | 0.0011469 | 0 | 0 | 0 | 0 | 0 | 0 | 0.10343 | 0.0053569 | 0 | 0 | 6.3942 | 0.41985 | 0.033221 | 0.027513 | 0.016518 | 0.00052252 | 0 | 0.0043387 | 0 | 0.0056567 | 0.017677 | 0.004979 | 0.0165 | 0.00037792 | 5.4112 | 2.0318
156 | 0.62494 | 7.9444 | 2077.3029 | 0 | 0 | 0.74928 | 0.023327 | 0.78632 | 0.030368 | 0.73587 | 0.0011469 | 0 | 0 | 0 | 0 | 0 | 0 | 0.067404 | 0.0018954 | 0 | 0 | 5.5253 | 0.34136 | 0.031019 | 0.022904 | 0.016518 | 0.00042262 | 0 | 0.0051825 | 0 | 0.0042651 | 0.016756 | 0.0017727 | 0.015923 | 0.00012278 | 1.2444 | 1.8665
157 | 0.65866 | 9.4821 | 2642.8145 | 0 | 0 | 1.0838 | 0.029168 | 0.79861 | 0.033368 | 0.80292 | 0.0011469 | 0 | 0 | 0 | 0 | 0 | 0 | 0.091403 | 0.0042533 | 0 | 0 | 6.6216 | 0.44104 | 0.033746 | 0.028621 | 0.016518 | 0.00054677 | 0 | 0.0037667 | 0 | 0.0044232 | 0.017115 | 0.0039925 | 0.016342 | 0.00026082 | 3.6145 | 1.9672
158 | 0.94888 | 9.9221 | 2079.7049 | 0 | 0 | 2.8957 | 0.026707 | 0.93629 | 0.033368 | 0.59134 | 0.0011469 | 0 | 0 | 0 | 0 | 0.042238 | 0.0097368 | 0.13024 | 0.0060878 | 0 | 0 | 5.2073 | 0.31369 | 0.032599 | 0.026213 | 0.016517 | 0.00049428 | 0.017106 | 0.0039329 | 0.018332 | 0.0058039 | 0.017902 | 0.0054331 | 0.016582 | 0.00065471 | 9.1421 | 2.834
159 | 0.77238 | 9.7518 | 2200.6785 | 0 | 0 | 2.5826 | 0.02584 | 0.75437 | 0.030368 | 0.6126 | 0.0011469 | 0 | 0 | 0 | 0 | 0.042706 | 0.010692 | 0.13838 | 0.0073294 | 0 | 0 | 5.5011 | 0.33924 | 0.032192 | 0.025363 | 0.016517 | 0.00047636 | 0.016994 | 0.0037062 | 0.018912 | 0.0069856 | 0.018704 | 0.006567 | 0.016657 | 0.00076236 | 11.7625 | 2.3069
160 | 0.60913 | 8.5556 | 2283.4111 | 0 | 0 | 0.80825 | 0.02305 | 0.71658 | 0.030368 | 0.85576 | 0.0011469 | 0 | 0 | 0 | 0 | 0 | 0 | 0.071747 | 0.0022691 | 0 | 0 | 6.0231 | 0.38583 | 0.030887 | 0.022634 | 0.016518 | 0.00041679 | 0 | 0.004445 | 0 | 0.0032765 | 0.016766 | 0.0021462 | 0.015933 | 0.00012282 | 1.7525 | 1.8193
161 | 0.70043 | 10.5279 | 2382.1555 | 0 | 0 | 2.7202 | 0.028113 | 0.83323 | 0.033368 | 0.74181 | 0.0011469 | 0 | 0 | 0 | 0 | 0.04168 | 0.0086667 | 0.12122 | 0.0044291 | 0 | 0 | 5.9515 | 0.37935 | 0.033254 | 0.027589 | 0.016518 | 0.00052454 | 0.017486 | 0.0044532 | 0.017395 | 0.0042134 | 0.017096 | 0.0038911 | 0.016507 | 0.00053804 | 9.5617 | 2.092
162 | 0.75345 | 10.0743 | 2186.1257 | 0 | 0 | 2.714 | 0.028238 | 0.92069 | 0.033368 | 0.72638 | 0.0011469 | 0 | 0 | 0 | 0 | 0.042939 | 0.011001 | 0.13859 | 0.0055267 | 0 | 0 | 5.4115 | 0.33139 | 0.033308 | 0.027711 | 0.016517 | 0.00052734 | 0.018336 | 0.0057953 | 0.017803 | 0.0052061 | 0.017613 | 0.0047672 | 0.016659 | 0.00075944 | 12.4898 | 2.2503
163 | 0.87089 | 10.6514 | 2547.9945 | 0 | 0 | 2.3016 | 0.027782 | 0.84978 | 0.033368 | 0.88626 | 0.0011469 | 0 | 0 | 0 | 0 | 0.0414 | 0.0083686 | 0.11936 | 0.0048279 | 0 | 0 | 6.3348 | 0.41436 | 0.033101 | 0.027264 | 0.016518 | 0.00051751 | 0.017054 | 0.0037536 | 0.017546 | 0.004615 | 0.017429 | 0.0043096 | 0.016506 | 0.0005183 | 8.1421 | 2.6011
164 | 0.78043 | 10.8882 | 2609.2831 | 0 | 0 | 2.3786 | 0.028415 | 0.91492 | 0.033368 | 0.86535 | 0.0011469 | 0 | 0 | 0 | 0 | 0.042121 | 0.0096651 | 0.12861 | 0.0044248 | 0 | 0 | 6.4398 | 0.42408 | 0.033392 | 0.027884 | 0.016517 | 0.00053067 | 0.017937 | 0.0054889 | 0.017384 | 0.0041762 | 0.017071 | 0.0038022 | 0.016585 | 0.00062264 | 9.5565 | 2.3309
165 | 0.86413 | 10.5387 | 2265.5775 | 0 | 0 | 3.0011 | 0.024982 | 0.74849 | 0.030368 | 0.75393 | 0.0011469 | 0 | 0 | 0 | 0 | 0.042123 | 0.0097675 | 0.13 | 0.0050681 | 0 | 0 | 5.7453 | 0.36085 | 0.031792 | 0.024524 | 0.016517 | 0.00045778 | 0.017698 | 0.0049668 | 0.017625 | 0.0048008 | 0.017474 | 0.0044227 | 0.016584 | 0.00064533 | 8.9811 | 2.5809
166 | 0.66037 | 8.9313 | 2295.231 | 0 | 0 | 1.1928 | 0.023242 | 0.84934 | 0.030368 | 0.72157 | 0.0011469 | 0 | 0 | 0 | 0 | 0 | 0 | 0.092154 | 0.004263 | 0 | 0 | 5.9946 | 0.38325 | 0.030976 | 0.022821 | 0.016518 | 0.00042082 | 0 | 0.0022861 | 0 | 0.0061154 | 0.017103 | 0.0039766 | 0.016338 | 0.00028635 | 3.4239 | 1.9723
167 | 0.7285 | 11.4158 | 2731.6423 | 0 | 0 | 2.6994 | 0.02956 | 1.0255 | 0.033368 | 0.74017 | 0.0011469 | 0 | 0 | 0 | 0 | 0.042366 | 0.010322 | 0.13352 | 0.0053401 | 0 | 0 | 6.6546 | 0.44413 | 0.033919 | 0.029005 | 0.016517 | 0.00055517 | 0.017833 | 0.0052724 | 0.017732 | 0.0050498 | 0.017563 | 0.0046477 | 0.016584 | 0.00069242 | 11.6172 | 2.1758
168 | 0.80734 | 9.3265 | 2344.2904 | 0 | 0 | 1.604 | 0.025895 | 0.83656 | 0.030368 | 0.6244 | 0.0011469 | 0 | 0 | 0 | 0 | 0.041395 | 0.0080614 | 0.11732 | 0.0032408 | 0 | 0 | 5.9861 | 0.38249 | 0.032222 | 0.025417 | 0.016518 | 0.00047721 | 0.017656 | 0.0048564 | 0.016939 | 0.003205 | 0.016855 | 0.0027595 | 0.016509 | 0.00048134 | 7.488 | 2.4113
169 | 0.67685 | 9.3322 | 2531.7555 | 0 | 0 | 1.1807 | 0.028139 | 0.81024 | 0.033368 | 0.74009 | 0.0011469 | 0 | 0 | 0 | 0 | 0 | 0 | 0.0841 | 0.0036388 | 0 | 0 | 6.4343 | 0.42356 | 0.033272 | 0.027615 | 0.016518 | 0.00052466 | 0 | 0.0010316 | 0 | 0.004781 | 0.016928 | 0.0034301 | 0.016117 | 0.00020868 | 2.9724 | 2.0215
170 | 0.72498 | 9.9063 | 2232.8265 | 0 | 0 | 2.4261 | 0.024649 | 0.74398 | 0.030368 | 0.72034 | 0.0011469 | 0 | 0 | 0 | 0 | 0.041187 | 0.0069038 | 0.11091 | 0.0047661 | 0 | 0 | 5.7472 | 0.36102 | 0.031639 | 0.024199 | 0.016518 | 0.00045057 | 0.016853 | 0.0023127 | 0.017534 | 0.0045911 | 0.017438 | 0.0043402 | 0.016505 | 0.00042593 | 7.386 | 2.1653
171 | 0.64528 | 10.711 | 3013.4875 | 0 | 0 | 1.0098 | 0.027874 | 0.85492 | 0.033368 | 1.2527 | 0.0011469 | 0 | 0 | 0 | 0 | 0 | 0 | 0.083611 | 0.0035688 | 0 | 0 | 7.4272 | 0.51808 | 0.033149 | 0.027355 | 0.016518 | 0.00051907 | 0 | 0.0074935 | 0 | 0.0048387 | 0.016929 | 0.0033652 | 0.016118 | 0.00020357 | 2.8972 | 1.9273
172 | 0.6408 | 10.1224 | 2234.2176 | 0 | 0 | 2.4012 | 0.025968 | 0.84735 | 0.030368 | 0.86631 | 0.0011469 | 0 | 0 | 0 | 0 | 0.042048 | 0.0086656 | 0.1233 | 0.0028309 | 0 | 0 | 5.7248 | 0.35902 | 0.032255 | 0.025489 | 0.016518 | 0.00047851 | 0.018392 | 0.0058722 | 0.016856 | 0.0027935 | 0.01686 | 0.0022965 | 0.016511 | 0.00053442 | 8.9481 | 1.9139
173 | 0.70818 | 9.9207 | 2743.0466 | 0 | 0 | 1.1124 | 0.029904 | 1.018 | 0.033368 | 0.7771 | 0.0011469 | 0 | 0 | 0 | 0 | 0 | 0 | 0.081602 | 0.0033608 | 0 | 0 | 6.8478 | 0.46236 | 0.034085 | 0.029341 | 0.016595 | 0.00056254 | 0 | 0.0012679 | 0 | 0.0067954 | 0.016915 | 0.0031001 | 0.016327 | 0.00026073 | 2.7067 | 2.1151
174 | 0.58935 | 10.9744 | 2430.7359 | 0 | 0 | 3.084 | 0.026471 | 0.91316 | 0.033368 | 0.68309 | 0.0011469 | 0 | 0 | 0 | 0 | 0 | 0 | 0.1346 | 0.0088187 | 0 | 0 | 6.0739 | 0.39045 | 0.032489 | 0.025981 | 0.016517 | 0.00048973 | 0 | 0.00096209 | 0 | 0.0098961 | 0.020021 | 0.0080969 | 0.01658 | 0.00072187 | 11.5539 | 1.7602
175 | 0.75455 | 9.3123 | 2843.4859 | 0 | 0 | 0.62659 | 0.031175 | 0.90419 | 0.036368 | 0.61805 | 0.0011469 | 0 | 0 | 0 | 0 | 0 | 0 | 0.062122 | 0.0016522 | 0 | 0 | 7.0158 | 0.47836 | 0.036247 | 0.030586 | 0.016595 | 0.00058978 | 0 | 0.00096209 | 0 | 0.0098961 | 0.016753 | 0.0015501 | 0.015918 | 0.00010211 | 1.0072 | 2.2536
176 | 0.71348 | 8.7063 | 2243.6638 | 0 | 0 | 1.2593 | 0.024819 | 0.89641 | 0.030368 | 0.57518 | 0.0011469 | 0 | 0 | 0 | 0 | 0 | 0 | 0.10186 | 0.005167 | 0 | 0 | 5.7913 | 0.36496 | 0.03172 | 0.024365 | 0.016518 | 0.00045417 | 0 | 0.005875 | 0 | 0.005112 | 0.017618 | 0.0048186 | 0.016343 | 0.00034841 | 4.9634 | 2.131
177 | 0.84387 | 10.2887 | 2284.7623 | 0 | 0 | 2.7805 | 0.026271 | 0.90815 | 0.033368 | 0.54459 | 0.0011469 | 0 | 0 | 0 | 0 | 0.042514 | 0.0099143 | 0.13156 | 0.0033236 | 0 | 0 | 5.7634 | 0.36246 | 0.032395 | 0.025785 | 0.016517 | 0.00048546 | 0.018773 | 0.0066379 | 0.016941 | 0.0032763 | 0.016858 | 0.0026883 | 0.016588 | 0.00063532 | 10.6109 | 2.5204
178 | 0.64395 | 9.3264 | 2419.3078 | 0 | 0 | 1.5911 | 0.026491 | 0.80065 | 0.033368 | 0.56408 | 0.0011469 | 0 | 0 | 0 | 0 | 0.041118 | 0.0074834 | 0.1123 | 0.0043611 | 0 | 0 | 6.1002 | 0.39284 | 0.032502 | 0.026001 | 0.016518 | 0.0004896 | 0.016936 | 0.0032989 | 0.017382 | 0.0041845 | 0.017103 | 0.0039206 | 0.016506 | 0.00044045 | 7.055 | 1.9233
179 | 0.64823 | 9.6153 | 2750.5538 | 0 | 0 | 0.98519 | 0.0299 | 0.94583 | 0.033368 | 0.66786 | 0.0011469 | 0 | 0 | 0 | 0 | 0 | 0 | 0.078471 | 0.003053 | 0 | 0 | 6.8543 | 0.46298 | 0.034083 | 0.029338 | 0.016595 | 0.00056239 | 0 | 0.003252 | 0 | 0.0063803 | 0.016832 | 0.0028364 | 0.016106 | 0.00021661 | 2.5635 | 1.9361
180 | 0.7714 | 10.8966 | 2555.1944 | 0 | 0 | 2.7376 | 0.027679 | 0.86034 | 0.033368 | 0.69918 | 0.0011469 | 0 | 0 | 0 | 0 | 0.04234 | 0.0079266 | 0.12516 | 0.0071959 | 0 | 0 | 6.3116 | 0.41221 | 0.033052 | 0.027164 | 0.016518 | 0.00051521 | 0.01666 | 0.0009956 | 0.01888 | 0.006931 | 0.01872 | 0.0066083 | 0.016581 | 0.00058758 | 8.7769 | 2.304
181 | 0.71898 | 8.9476 | 2280.0091 | 0 | 0 | 1.4311 | 0.025236 | 0.78164 | 0.030368 | 0.60242 | 0.0011469 | 0 | 0 | 0 | 0 | 0.041005 | 0.0056862 | 0.10395 | 0.0047716 | 0 | 0 | 5.871 | 0.3721 | 0.031916 | 0.024773 | 0.016518 | 0.00046313 | 0.016659 | 0.0010618 | 0.017546 | 0.0046244 | 0.017464 | 0.0044144 | 0.016345 | 0.00035718 | 5.6682 | 2.1474
182 | 0.68496 | 10.6181 | 2500.0605 | 0 | 0 | 2.3944 | 0.027315 | 0.85599 | 0.033368 | 0.83319 | 0.0011469 | 0 | 0 | 0 | 0 | 0.041685 | 0.0089698 | 0.12361 | 0.0035393 | 0 | 0 | 6.2515 | 0.40668 | 0.032883 | 0.026808 | 0.016518 | 0.00050724 | 0.017941 | 0.0054854 | 0.016944 | 0.0034844 | 0.016941 | 0.0029872 | 0.016509 | 0.00055206 | 8.9058 | 2.0458
183 | 0.63951 | 8.6969 | 2238.0128 | 0 | 0 | 1.0764 | 0.025111 | 0.78474 | 0.030368 | 0.73318 | 0.0011469 | 0 | 0 | 0 | 0 | 0.040428 | 0.0044846 | 0.090603 | 0.0023699 | 0 | 0 | 5.8566 | 0.37081 | 0.031859 | 0.02465 | 0.016518 | 0.00046043 | 0.016774 | 0.0021304 | 0.016853 | 0.0023542 | 0.016774 | 0.002134 | 0.016124 | 0.00023591 | 3.6446 | 1.91
184 | 0.6733 | 9.4478 | 2199.8731 | 0 | 0 | 2.2854 | 0.026097 | 0.82291 | 0.030368 | 0.51056 | 0.0011469 | 0 | 0 | 0 | 0 | 0 | 0 | 0.12212 | 0.0073541 | 0 | 0 | 5.6227 | 0.34996 | 0.032317 | 0.025616 | 0.016518 | 0.00048124 | 0 | 0.0035301 | 0 | 0.0064019 | 0.01881 | 0.0067986 | 0.016504 | 0.00055556 | 8.3241 | 2.011
185 | 0.62314 | 8.6832 | 2427.4369 | 0 | 0 | 0.67917 | 0.026953 | 0.88713 | 0.033368 | 0.75709 | 0.0011469 | 0 | 0 | 0 | 0 | 0 | 0 | 0.066343 | 0.0018721 | 0 | 0 | 6.2114 | 0.403 | 0.032723 | 0.026454 | 0.016518 | 0.00049937 | 0 | 0.0047109 | 0 | 0.0058344 | 0.016744 | 0.0016802 | 0.016094 | 0.00019185 | 1.2577 | 1.8611
186 | 0.69536 | 9.1062 | 2433.3604 | 0 | 0 | 1.1642 | 0.026837 | 0.91048 | 0.033368 | 0.67807 | 0.0011469 | 0 | 0 | 0 | 0 | 0 | 0 | 0.087778 | 0.003919 | 0 | 0 | 6.1832 | 0.40042 | 0.032667 | 0.02634 | 0.016518 | 0.00049705 | 0 | 0.0062184 | 0 | 0.0042808 | 0.016969 | 0.0036641 | 0.016337 | 0.00025491 | 3.1135 | 2.0768
187 | 0.85531 | 10.5628 | 2426.8585 | 0 | 0 | 2.5389 | 0.026553 | 0.86061 | 0.033368 | 0.77759 | 0.0011469 | 0 | 0 | 0 | 0 | 0.04171 | 0.0089749 | 0.12371 | 0.0034679 | 0 | 0 | 6.1029 | 0.39309 | 0.032529 | 0.026062 | 0.016518 | 0.0004909 | 0.017971 | 0.0055489 | 0.016939 | 0.003426 | 0.016855 | 0.0029152 | 0.016509 | 0.0005527 | 8.4907 | 2.5545
188 | 0.68743 | 9.408 | 2487.6125 | 0 | 0 | 1.4509 | 0.027961 | 0.88922 | 0.033368 | 0.63906 | 0.0011469 | 0 | 0 | 0 | 0 | 0 | 0 | 0.10143 | 0.0051592 | 0 | 0 | 6.2436 | 0.40596 | 0.033187 | 0.02744 | 0.016518 | 0.00052089 | 0 | 0.0070474 | 0 | 0.0044876 | 0.017626 | 0.0048242 | 0.016345 | 0.00033507 | 4.9057 | 2.0532
189 | 0.75545 | 10.8334 | 3265.605 | 0 | 0 | 1.0641 | 0.030432 | 0.88462 | 0.033368 | 0.81609 | 0.0011469 | 0 | 0 | 0 | 0 | 0 | 0 | 0.08839 | 0.0040192 | 0 | 0 | 7.8943 | 0.56406 | 0.035905 | 0.029859 | 0.016595 | 0.00057381 | 0 | 0.0074374 | 0 | 0.0054134 | 0.017044 | 0.0037706 | 0.016339 | 0.0002486 | 3.603 | 2.2563
190 | 0.70606 | 11.4021 | 2860.5848 | 0 | 0 | 2.4064 | 0.031008 | 1.0717 | 0.036368 | 0.7018 | 0.0011469 | 0 | 0 | 0 | 0 | 0.042542 | 0.0099751 | 0.13146 | 0.0033285 | 0 | 0 | 6.9263 | 0.46982 | 0.03616 | 0.030421 | 0.016594 | 0.00058652 | 0.018801 | 0.0066938 | 0.016941 | 0.0032813 | 0.016858 | 0.0026941 | 0.016588 | 0.00063443 | 11.3434 | 2.1088
191 | 0.80804 | 11.5547 | 2732.0231 | 0 | 0 | 2.8587 | 0.029762 | 0.95486 | 0.033368 | 0.83368 | 0.0011469 | 0 | 0 | 0 | 0 | 0 | 0 | 0.13145 | 0.0084542 | 0 | 0 | 6.689 | 0.44737 | 0.034012 | 0.029202 | 0.016594 | 0.00056001 | 0 | 0.00096209 | 0 | 0.0098961 | 0.019849 | 0.0077687 | 0.016579 | 0.00068547 | 10.6038 | 2.4134
192 | 0.69034 | 8.6093 | 2392.2135 | 0 | 0 | 0.89354 | 0.025909 | 0.83022 | 0.030368 | 0.55394 | 0.0011469 | 0 | 0 | 0 | 0 | 0 | 0 | 0.070654 | 0.0022323 | 0 | 0 | 6.1795 | 0.40008 | 0.032236 | 0.025432 | 0.016518 | 0.00047714 | 0 | 0.0062184 | 0 | 0.0042808 | 0.01675 | 0.0020586 | 0.015917 | 0.0001737 | 1.8272 | 2.0619
193 | 0.8965 | 10.0344 | 2652.7501 | 0 | 0 | 1.6158 | 0.027377 | 0.8395 | 0.033368 | 0.73459 | 0.0011469 | 0 | 0 | 0 | 0 | 0.041605 | 0.0080889 | 0.12037 | 0.005782 | 0 | 0 | 6.564 | 0.43564 | 0.032913 | 0.026869 | 0.016518 | 0.00050864 | 0.016852 | 0.0025363 | 0.017953 | 0.0055526 | 0.017815 | 0.0052485 | 0.016505 | 0.00053346 | 7.2659 | 2.6776
194 | 0.67531 | 9.2472 | 2472.3204 | 0 | 0 | 1.339 | 0.027229 | 0.77207 | 0.033368 | 0.70269 | 0.0011469 | 0 | 0 | 0 | 0 | 0 | 0 | 0.092027 | 0.0042942 | 0 | 0 | 6.2586 | 0.40733 | 0.032849 | 0.026723 | 0.016518 | 0.00050528 | 0 | 0.0047911 | 0 | 0.0053806 | 0.017116 | 0.0040132 | 0.016339 | 0.00028102 | 3.8111 | 2.0169
195 | 0.6677 | 12.4698 | 2757.2332 | 0 | 0 | 3.9215 | 0.029824 | 0.8441 | 0.033368 | 0.70455 | 0.0011469 | 0 | 0 | 0 | 0 | 0.043198 | 0.011388 | 0.14069 | 0.0047769 | 0 | 0 | 6.695 | 0.44793 | 0.034038 | 0.029263 | 0.016594 | 0.00056095 | 0.018906 | 0.0069265 | 0.017493 | 0.0044615 | 0.017134 | 0.0039988 | 0.016661 | 0.00077809 | 14.9933 | 1.9942
196 | 0.55796 | 7.8822 | 2188.1541 | 0 | 0 | 0.4954 | 0.024675 | 0.88495 | 0.030368 | 0.58041 | 0.0011469 | 0 | 0 | 0 | 0 | 0 | 0 | 0.051482 | 0.00090351 | 0 | 0 | 5.7892 | 0.36477 | 0.031657 | 0.024224 | 0.016518 | 0.00045099 | 0 | 0.0038583 | 0 | 0.0045679 | 0.016622 | 0.000815 | 0.015905 | 8.8506e-05 | 0.45063 | 1.6664
197 | 0.66766 | 9.9764 | 2950.3577 | 0 | 0 | 1.0701 | 0.030458 | 0.83402 | 0.033368 | 0.61811 | 0.0011469 | 0 | 0 | 0 | 0 | 0 | 0 | 0.090898 | 0.0042375 | 0 | 0 | 7.2773 | 0.50352 | 0.035916 | 0.029883 | 0.016595 | 0.00057444 | 0 | 0.00028332 | 0 | 0.0069516 | 0.017095 | 0.0039573 | 0.016337 | 0.00028017 | 3.8994 | 1.9941
198 | 0.59046 | 8.9616 | 2599.6409 | 0 | 0 | 0.54384 | 0.026554 | 0.86548 | 0.033368 | 0.61924 | 0.0011469 | 0 | 0 | 0 | 0 | 0.039973 | 0.0013275 | 0.058222 | 0.00050767 | 0 | 0 | 6.7201 | 0.4503 | 0.032538 | 0.026064 | 0.016518 | 0.00049083 | 0.016662 | 0.00081982 | 0.01651 | 0.00050767 | 0.016511 | 0.0004603 | 0.01594 | 4.7374e-05 | 0.7883 | 1.7635
199 | 0.79702 | 10.7963 | 2955.9548 | 0 | 0 | 1.4446 | 0.032071 | 1.0136 | 0.036368 | 0.99474 | 0.0011469 | 0 | 0 | 0 | 0 | 0 | 0 | 0.11195 | 0.0062466 | 0 | 0 | 7.1434 | 0.4906 | 0.036648 | 0.031461 | 0.016595 | 0.00060948 | 0 | 0.0058769 | 0 | 0.0052009 | 0.018326 | 0.0058084 | 0.016504 | 0.00043812 | 6.5779 | 2.3804
200 | 0.65251 | 9.4317 | 2457.3407 | 0 | 0 | 1.4784 | 0.029388 | 0.84951 | 0.033368 | 0.66182 | 0.0011469 | 0 | 0 | 0 | 0 | 0.040754 | 0.0066171 | 0.10587 | 0.0027444 | 0 | 0 | 6.1779 | 0.39993 | 0.033844 | 0.028836 | 0.016518 | 0.00055162 | 0.0171 | 0.0038983 | 0.016853 | 0.0027188 | 0.016855 | 0.0023796 | 0.016348 | 0.00036476 | 6.2626 | 1.9489
201 | 0.77475 | 9.5662 | 2430.262 | 0 | 0 | 1.6151 | 0.026491 | 0.86807 | 0.033368 | 0.78582 | 0.0011469 | 0 | 0 | 0 | 0 | 0 | 0 | 0.11661 | 0.0067235 | 0 | 0 | 6.0965 | 0.3925 | 0.032502 | 0.026002 | 0.016518 | 0.00048959 | 0 | 0.0071395 | 0 | 0.005718 | 0.018518 | 0.0062223 | 0.016503 | 0.00050126 | 7.7647 | 2.3139
202 | 0.68522 | 9.4744 | 2496.9723 | 0 | 0 | 1.5598 | 0.027369 | 0.84954 | 0.033368 | 0.5982 | 0.0011469 | 0 | 0 | 0 | 0 | 0 | 0 | 0.11078 | 0.006085 | 0 | 0 | 6.2719 | 0.40856 | 0.032911 | 0.026861 | 0.016518 | 0.00050823 | 0 | 0.0041239 | 0 | 0.0060913 | 0.01825 | 0.0056539 | 0.016503 | 0.00043103 | 7.1636 | 2.0466
203 | 0.64824 | 8.9776 | 2411.158 | 0 | 0 | 1.1022 | 0.026812 | 0.94618 | 0.033368 | 0.57713 | 0.0011469 | 0 | 0 | 0 | 0 | 0 | 0 | 0.085964 | 0.0037684 | 0 | 0 | 6.1839 | 0.40049 | 0.032655 | 0.026315 | 0.016518 | 0.0004965 | 0 | 0.0035656 | 0 | 0.0025971 | 0.016956 | 0.0035619 | 0.016122 | 0.0002065 | 3.17 | 1.9361
204 | 0.62447 | 11.141 | 3054.5571 | 0 | 0 | 1.3943 | 0.030295 | 0.9439 | 0.033368 | 1.0815 | 0.0011469 | 0 | 0 | 0 | 0 | 0.040883 | 0.0056237 | 0.10102 | 0.0043239 | 0 | 0 | 7.4609 | 0.52137 | 0.034262 | 0.029724 | 0.016595 | 0.00057113 | 0.016701 | 0.0014326 | 0.017382 | 0.0041911 | 0.017124 | 0.0039935 | 0.016346 | 0.00033042 | 5.611 | 1.8651
205 | 0.80442 | 10.5296 | 2025.2907 | 0 | 0 | 3.8233 | 0.026699 | 0.76922 | 0.033368 | 0.52716 | 0.0011469 | 0 | 0 | 0 | 0 | 0.042711 | 0.010542 | 0.13547 | 0.0036569 | 0 | 0 | 5.1132 | 0.30562 | 0.032594 | 0.026204 | 0.016517 | 0.00049463 | 0.018949 | 0.006986 | 0.016963 | 0.0035556 | 0.016857 | 0.0029682 | 0.016587 | 0.00068872 | 12.7794 | 2.4026
206 | 0.80242 | 10.4714 | 2442.8415 | 0 | 0 | 2.2516 | 0.027976 | 0.8478 | 0.033368 | 0.97257 | 0.0011469 | 0 | 0 | 0 | 0 | 0.041627 | 0.0086542 | 0.12148 | 0.0033233 | 0 | 0 | 6.1184 | 0.3945 | 0.03319 | 0.027455 | 0.016518 | 0.0005212 | 0.017888 | 0.0053703 | 0.016939 | 0.0032839 | 0.016855 | 0.0027971 | 0.016509 | 0.00052612 | 8.3233 | 2.3966
207 | 0.7229 | 10.5079 | 2861.5294 | 0 | 0 | 1.6085 | 0.03139 | 0.9364 | 0.036368 | 0.76167 | 0.0011469 | 0 | 0 | 0 | 0 | 0.041893 | 0.0073181 | 0.11694 | 0.005996 | 0 | 0 | 6.9201 | 0.46923 | 0.036338 | 0.030796 | 0.016594 | 0.00059466 | 0.016776 | 0.0015365 | 0.018317 | 0.0057815 | 0.017929 | 0.0055021 | 0.016505 | 0.00049389 | 7.5661 | 2.1591
208 | 0.87717 | 12.9246 | 2775.415 | 0 | 0 | 4.1103 | 0.030249 | 1.014 | 0.033368 | 0.79235 | 0.0011469 | 0 | 0 | 0 | 0 | 0.044486 | 0.012823 | 0.15022 | 0.0050132 | 0 | 0 | 6.6907 | 0.44752 | 0.034231 | 0.029679 | 0.016594 | 0.00057003 | 0.020119 | 0.0081813 | 0.017567 | 0.004642 | 0.017364 | 0.0041051 | 0.016661 | 0.00090807 | 14.7997 | 2.6199
209 | 0.79207 | 9.2171 | 2395.8574 | 0 | 0 | 1.2841 | 0.026392 | 0.81241 | 0.033368 | 0.84948 | 0.0011469 | 0 | 0 | 0 | 0 | 0 | 0 | 0.1008 | 0.0050789 | 0 | 0 | 6.0872 | 0.39166 | 0.032458 | 0.025904 | 0.016518 | 0.00048761 | 0 | 0.0023242 | 0 | 0.0076963 | 0.017553 | 0.0047047 | 0.016497 | 0.00037414 | 4.8219 | 2.3657
210 | 0.92403 | 9.9815 | 2076.7822 | 0 | 0 | 2.7329 | 0.026138 | 0.89312 | 0.030368 | 0.76474 | 0.0011469 | 0 | 0 | 0 | 0 | 0.042406 | 0.0099561 | 0.13134 | 0.0036731 | 0 | 0 | 5.299 | 0.32161 | 0.032333 | 0.025656 | 0.016517 | 0.00048264 | 0.018641 | 0.0063873 | 0.016965 | 0.0035688 | 0.016942 | 0.0030329 | 0.016587 | 0.00064022 | 10.3952 | 2.7598
211 | 0.69781 | 9.5125 | 2468.2609 | 0 | 0 | 1.1631 | 0.027555 | 0.97737 | 0.033368 | 0.80619 | 0.0011469 | 0 | 0 | 0 | 0 | 0.040352 | 0.0038116 | 0.084896 | 0.001778 | 0 | 0 | 6.3246 | 0.41342 | 0.033001 | 0.027043 | 0.016518 | 0.00051217 | 0.016775 | 0.0020447 | 0.016777 | 0.0017669 | 0.016778 | 0.0015876 | 0.016125 | 0.00019034 | 2.9363 | 2.0841
212 | 0.79719 | 10.0251 | 2150.3933 | 0 | 0 | 2.4339 | 0.023865 | 0.8307 | 0.030368 | 0.8932 | 0.0011469 | 0 | 0 | 0 | 0 | 0.041367 | 0.0078128 | 0.11653 | 0.0028674 | 0 | 0 | 5.5937 | 0.34739 | 0.031267 | 0.023431 | 0.016518 | 0.00043408 | 0.017712 | 0.0049785 | 0.016855 | 0.0028343 | 0.016857 | 0.0024007 | 0.016509 | 0.00046672 | 7.4931 | 2.381
213 | 0.63285 | 9.689 | 2447.3974 | 0 | 0 | 1.5907 | 0.02702 | 0.95578 | 0.033368 | 0.67032 | 0.0011469 | 0 | 0 | 0 | 0 | 0.040717 | 0.0064848 | 0.105 | 0.0027323 | 0 | 0 | 6.2101 | 0.40288 | 0.03275 | 0.026519 | 0.016518 | 0.00050105 | 0.017064 | 0.0037776 | 0.016853 | 0.0027073 | 0.016855 | 0.0023755 | 0.016348 | 0.00035676 | 5.4593 | 1.8901
214 | 0.69193 | 10.9425 | 2654.1574 | 0 | 0 | 2.6014 | 0.028556 | 0.94358 | 0.033368 | 0.61971 | 0.0011469 | 0 | 0 | 0 | 0 | 0.04333 | 0.0085512 | 0.13233 | 0.0082356 | 0 | 0 | 6.4793 | 0.42775 | 0.033457 | 0.028022 | 0.016517 | 0.00053388 | 0.016585 | 0.00062621 | 0.019945 | 0.007925 | 0.019761 | 0.0075637 | 0.016581 | 0.00067181 | 10.3338 | 2.0666
215 | 0.52834 | 8.9598 | 2498.8263 | 0 | 0 | 0.85731 | 0.027751 | 0.98957 | 0.033368 | 0.59065 | 0.0011469 | 0 | 0 | 0 | 0 | 0 | 0 | 0.074502 | 0.0026083 | 0 | 0 | 6.3653 | 0.41718 | 0.033093 | 0.027234 | 0.016518 | 0.00051641 | 0 | 0.0048403 | 0 | 0.0033382 | 0.016847 | 0.0024745 | 0.015935 | 0.00013383 | 2.1996 | 1.578
216 | 0.80883 | 9.9489 | 2027.8032 | 0 | 0 | 2.9423 | 0.024432 | 0.86126 | 0.030368 | 0.62779 | 0.0011469 | 0 | 0 | 0 | 0 | 0.042461 | 0.0099265 | 0.13131 | 0.0034367 | 0 | 0 | 5.2266 | 0.31535 | 0.031532 | 0.023986 | 0.016517 | 0.00044611 | 0.01872 | 0.0065377 | 0.016941 | 0.0033888 | 0.016857 | 0.0028012 | 0.016587 | 0.00063544 | 10.8056 | 2.4157
217 | 0.73993 | 10.48 | 2491.0212 | 0 | 0 | 2.5394 | 0.02651 | 0.77982 | 0.033368 | 0.67718 | 0.0011469 | 0 | 0 | 0 | 0 | 0.041752 | 0.0092051 | 0.12614 | 0.0056485 | 0 | 0 | 6.1974 | 0.40172 | 0.032508 | 0.02602 | 0.016517 | 0.00049001 | 0.01707 | 0.0038132 | 0.017882 | 0.0053918 | 0.017728 | 0.0050469 | 0.016583 | 0.00060163 | 9.0571 | 2.21
218 | 0.92215 | 10.8906 | 2397.4744 | 0 | 0 | 3.119 | 0.030983 | 1.0622 | 0.036368 | 0.59867 | 0.0011469 | 0 | 0 | 0 | 0 | 0.044625 | 0.012954 | 0.15104 | 0.0045849 | 0 | 0 | 5.7909 | 0.36492 | 0.036144 | 0.030396 | 0.016594 | 0.00058622 | 0.020418 | 0.0087307 | 0.017408 | 0.0042231 | 0.016995 | 0.0036761 | 0.016663 | 0.00090885 | 16.4894 | 2.7542
219 | 0.62931 | 7.8661 | 1944.7442 | 0 | 0 | 1.0389 | 0.022967 | 0.85563 | 0.030368 | 0.47271 | 0.0011469 | 0 | 0 | 0 | 0 | 0.040322 | 0.0035939 | 0.083702 | 0.0010803 | 0 | 0 | 5.2614 | 0.31836 | 0.030846 | 0.022552 | 0.016518 | 0.00041512 | 0.016857 | 0.0025199 | 0.016664 | 0.001074 | 0.016667 | 0.00090474 | 0.015943 | 0.00017556 | 3.3689 | 1.8795
220 | 0.70705 | 7.6923 | 2200.3787 | 0 | 0 | 0.49377 | 0.024645 | 0.83193 | 0.030368 | 0.44617 | 0.0011469 | 0 | 0 | 0 | 0 | 0 | 0 | 0.05229 | 0.00093771 | 0 | 0 | 5.7874 | 0.3646 | 0.031643 | 0.024195 | 0.016518 | 0.00045037 | 0 | 0.0074461 | 0 | 0.0036829 | 0.016658 | 0.00090821 | 0.015937 | 2.9502e-05 | 0.45202 | 2.1117
221 | 0.5395 | 9.3493 | 2520.5069 | 0 | 0 | 1.0048 | 0.024114 | 0.88455 | 0.030368 | 0.819 | 0.0011469 | 0 | 0 | 0 | 0 | 0 | 0 | 0.086275 | 0.0037683 | 0 | 0 | 6.4735 | 0.4272 | 0.03139 | 0.023675 | 0.016518 | 0.00043923 | 0 | 0.0049277 | 0 | 0.0056931 | 0.016934 | 0.0035192 | 0.016335 | 0.00024906 | 2.9241 | 1.6113
222 | 0.6966 | 9.6806 | 2683.4614 | 0 | 0 | 0.91229 | 0.025758 | 0.83924 | 0.030368 | 0.94673 | 0.0011469 | 0 | 0 | 0 | 0 | 0 | 0 | 0.082117 | 0.0033431 | 0 | 0 | 6.8183 | 0.45957 | 0.032164 | 0.025284 | 0.016518 | 0.00047397 | 0 | 0.0016426 | 0 | 0.0081255 | 0.016915 | 0.0030787 | 0.016327 | 0.00026445 | 2.5247 | 2.0805
223 | 0.71086 | 10.7318 | 2544.3367 | 0 | 0 | 2.3203 | 0.028201 | 0.92623 | 0.033368 | 0.84862 | 0.0011469 | 0 | 0 | 0 | 0 | 0.042074 | 0.0087356 | 0.12371 | 0.0028497 | 0 | 0 | 6.3524 | 0.41598 | 0.033294 | 0.027675 | 0.016518 | 0.0005264 | 0.018417 | 0.0059238 | 0.016856 | 0.0028118 | 0.01686 | 0.0023105 | 0.016511 | 0.00053925 | 10.1204 | 2.1231
224 | 0.7496 | 10.2952 | 2168.8488 | 0 | 0 | 2.856 | 0.025895 | 0.85718 | 0.030368 | 0.804 | 0.0011469 | 0 | 0 | 0 | 0 | 0 | 0 | 0.12589 | 0.0077904 | 0 | 0 | 5.5679 | 0.34511 | 0.032221 | 0.025418 | 0.016517 | 0.00047707 | 0 | 0.0010597 | 0 | 0.0067868 | 0.01901 | 0.0071924 | 0.016581 | 0.00059801 | 10.3629 | 2.2388
225 | 0.72985 | 9.4899 | 2464.8692 | 0 | 0 | 1.4592 | 0.02731 | 0.8485 | 0.033368 | 0.65423 | 0.0011469 | 0 | 0 | 0 | 0 | 0.041056 | 0.0063226 | 0.10601 | 0.001943 | 0 | 0 | 6.2642 | 0.40785 | 0.032884 | 0.026803 | 0.016518 | 0.00050725 | 0.017476 | 0.0044006 | 0.01678 | 0.001922 | 0.016783 | 0.0015905 | 0.016351 | 0.00035254 | 5.1724 | 2.1798
226 | 0.63979 | 9.3464 | 2584.0078 | 0 | 0 | 1.1733 | 0.028548 | 0.90197 | 0.033368 | 0.59524 | 0.0011469 | 0 | 0 | 0 | 0 | 0 | 0 | 0.09589 | 0.0046645 | 0 | 0 | 6.4963 | 0.42933 | 0.033459 | 0.028014 | 0.016518 | 0.00053338 | 0 | 0.0012679 | 0 | 0.0067954 | 0.017403 | 0.0043237 | 0.016336 | 0.00034087 | 4.0517 | 1.9109
227 | 0.64523 | 9.1337 | 2384.178 | 0 | 0 | 1.2609 | 0.025968 | 0.92291 | 0.030368 | 0.54093 | 0.0011469 | 0 | 0 | 0 | 0 | 0.040351 | 0.0043377 | 0.089464 | 0.0029612 | 0 | 0 | 6.1639 | 0.39865 | 0.032261 | 0.02549 | 0.016518 | 0.00047851 | 0.016701 | 0.0013933 | 0.01685 | 0.0029444 | 0.016851 | 0.0027313 | 0.016123 | 0.00022992 | 3.5352 | 1.9271
228 | 0.65942 | 9.9323 | 2733.3696 | 0 | 0 | 1.251 | 0.030315 | 1.0367 | 0.033368 | 0.56337 | 0.0011469 | 0 | 0 | 0 | 0 | 0.040429 | 0.0045895 | 0.090592 | 0.0020898 | 0 | 0 | 6.8329 | 0.46095 | 0.034272 | 0.029743 | 0.016595 | 0.00057143 | 0.016854 | 0.0025144 | 0.016775 | 0.0020751 | 0.016777 | 0.0018562 | 0.016125 | 0.00023361 | 3.9816 | 1.9695
229 | 0.75829 | 12.0186 | 2803.5207 | 0 | 0 | 3.1087 | 0.030259 | 0.93041 | 0.033368 | 0.89998 | 0.0011469 | 0 | 0 | 0 | 0 | 0.044246 | 0.012335 | 0.147 | 0.0048605 | 0 | 0 | 6.7662 | 0.45464 | 0.034236 | 0.029688 | 0.016594 | 0.00057048 | 0.019933 | 0.0078249 | 0.017514 | 0.0045102 | 0.017136 | 0.0039975 | 0.016661 | 0.00086302 | 13.3679 | 2.2648
230 | 0.54962 | 10.4578 | 2580.8431 | 0 | 0 | 1.5181 | 0.025849 | 0.89827 | 0.030368 | 1.185 | 0.0011469 | 0 | 0 | 0 | 0 | 0.040734 | 0.0059454 | 0.10275 | 0.0019122 | 0 | 0 | 6.5971 | 0.43875 | 0.032204 | 0.025373 | 0.016518 | 0.0004762 | 0.017155 | 0.0040525 | 0.016779 | 0.0018929 | 0.016782 | 0.0015874 | 0.016351 | 0.0003248 | 5.5088 | 1.6415
231 | 0.87333 | 11.1361 | 2438.9182 | 0 | 0 | 3.0167 | 0.0275 | 0.85931 | 0.033368 | 0.91867 | 0.0011469 | 0 | 0 | 0 | 0 | 0.043761 | 0.011579 | 0.14238 | 0.0042471 | 0 | 0 | 6.0353 | 0.38694 | 0.032965 | 0.026988 | 0.016517 | 0.00051145 | 0.019844 | 0.0076396 | 0.017117 | 0.0039395 | 0.016942 | 0.0034615 | 0.016662 | 0.00078564 | 11.789 | 2.6084
232 | 0.96195 | 9.2009 | 1863.3944 | 0 | 0 | 2.8696 | 0.023993 | 0.7656 | 0.030368 | 0.43746 | 0.0011469 | 0 | 0 | 0 | 0 | 0.042086 | 0.0093125 | 0.12669 | 0.0036696 | 0 | 0 | 4.8429 | 0.28274 | 0.031326 | 0.023556 | 0.016517 | 0.00043711 | 0.018322 | 0.0057434 | 0.016964 | 0.0035691 | 0.016941 | 0.0030822 | 0.016586 | 0.00058739 | 9.2338 | 2.8731
233 | 0.74938 | 9.1075 | 2547.3874 | 0 | 0 | 0.93098 | 0.028239 | 0.91076 | 0.033368 | 0.65871 | 0.0011469 | 0 | 0 | 0 | 0 | 0 | 0 | 0.072339 | 0.0024269 | 0 | 0 | 6.4521 | 0.42522 | 0.033319 | 0.027712 | 0.016518 | 0.00052675 | 0 | 0.0045897 | 0 | 0.0050497 | 0.01683 | 0.0022416 | 0.015918 | 0.00018533 | 1.7066 | 2.2382
234 | 0.80122 | 10.2291 | 2333.6071 | 0 | 0 | 2.5269 | 0.025661 | 0.79772 | 0.030368 | 0.67991 | 0.0011469 | 0 | 0 | 0 | 0 | 0.042125 | 0.0091867 | 0.12589 | 0.0033595 | 0 | 0 | 5.9391 | 0.37824 | 0.032111 | 0.025189 | 0.016517 | 0.00047215 | 0.018386 | 0.0058702 | 0.01694 | 0.0033166 | 0.016856 | 0.002786 | 0.016586 | 0.00057355 | 9.6158 | 2.393
235 | 0.89535 | 10.849 | 2473.6786 | 0 | 0 | 2.8652 | 0.028311 | 0.99847 | 0.033368 | 0.57516 | 0.0011469 | 0 | 0 | 0 | 0 | 0.042887 | 0.010699 | 0.13613 | 0.0044718 | 0 | 0 | 6.1115 | 0.39387 | 0.033342 | 0.027782 | 0.016517 | 0.00052872 | 0.018697 | 0.0065125 | 0.01739 | 0.0041868 | 0.01706 | 0.0037572 | 0.016586 | 0.00071462 | 12.6706 | 2.6742
236 | 0.67128 | 9.6849 | 2485.6397 | 0 | 0 | 0.95976 | 0.024664 | 0.91699 | 0.030368 | 1.2778 | 0.0011469 | 0 | 0 | 0 | 0 | 0 | 0 | 0.082959 | 0.0034402 | 0 | 0 | 6.3662 | 0.41726 | 0.03165 | 0.024214 | 0.016518 | 0.00045084 | 0 | 0.0071395 | 0 | 0.005718 | 0.016919 | 0.0031945 | 0.016108 | 0.00024574 | 2.8094 | 2.0049
237 | 0.67166 | 9.6216 | 2797.397 | 0 | 0 | 1.033 | 0.030833 | 0.83506 | 0.036368 | 0.57677 | 0.0011469 | 0 | 0 | 0 | 0 | 0.040352 | 0.0040714 | 0.086598 | 0.0026175 | 0 | 0 | 6.9306 | 0.47023 | 0.036088 | 0.030251 | 0.016595 | 0.00058249 | 0.016701 | 0.0014683 | 0.016851 | 0.0026031 | 0.016852 | 0.0024105 | 0.016123 | 0.000207 | 3.1618 | 2.006
238 | 0.6349 | 9.0243 | 2349.9158 | 0 | 0 | 1.2925 | 0.026412 | 0.94987 | 0.033368 | 0.53824 | 0.0011469 | 0 | 0 | 0 | 0 | 0.04053 | 0.0049564 | 0.10012 | 0.0049022 | 0 | 0 | 5.9864 | 0.38251 | 0.032467 | 0.025924 | 0.016518 | 0.00048793 | 0.016126 | 0.00018744 | 0.017604 | 0.0047689 | 0.017528 | 0.0045814 | 0.016345 | 0.00032079 | 5.0319 | 1.8963
239 | 0.70862 | 9.5442 | 2417.7793 | 0 | 0 | 1.5744 | 0.026522 | 0.78505 | 0.033368 | 0.8832 | 0.0011469 | 0 | 0 | 0 | 0 | 0 | 0 | 0.11001 | 0.0060196 | 0 | 0 | 6.1081 | 0.39356 | 0.032517 | 0.026032 | 0.016518 | 0.00049032 | 0 | 0.0047109 | 0 | 0.0058344 | 0.017952 | 0.0055827 | 0.016502 | 0.00043686 | 6.4119 | 2.1164
240 | 0.70432 | 10.4532 | 2345.0976 | 0 | 0 | 2.7836 | 0.02791 | 0.95004 | 0.033368 | 0.61102 | 0.0011469 | 0 | 0 | 0 | 0 | 0.041887 | 0.0095484 | 0.12863 | 0.0058538 | 0 | 0 | 5.8189 | 0.36742 | 0.033159 | 0.02739 | 0.016517 | 0.00051994 | 0.017117 | 0.0039669 | 0.017969 | 0.0055815 | 0.017805 | 0.0052204 | 0.016583 | 0.00063344 | 9.5694 | 2.1036
241 | 0.82576 | 11.2462 | 2629.1981 | 0 | 0 | 2.3353 | 0.026622 | 0.91087 | 0.033368 | 1.1269 | 0.0011469 | 0 | 0 | 0 | 0 | 0.041612 | 0.0080922 | 0.1192 | 0.002626 | 0 | 0 | 6.5951 | 0.43855 | 0.032562 | 0.026129 | 0.016518 | 0.00049241 | 0.017955 | 0.0054995 | 0.016857 | 0.0025927 | 0.01678 | 0.0021373 | 0.016511 | 0.00048877 | 8.5553 | 2.4663
242 | 0.72601 | 9.5246 | 2475.8296 | 0 | 0 | 1.5489 | 0.027161 | 0.96679 | 0.033368 | 0.58689 | 0.0011469 | 0 | 0 | 0 | 0 | 0 | 0 | 0.1129 | 0.0063376 | 0 | 0 | 6.225 | 0.40425 | 0.032814 | 0.026657 | 0.016518 | 0.00050386 | 0 | 0.0015943 | 0 | 0.0084388 | 0.018307 | 0.0058331 | 0.016498 | 0.00050453 | 7.463 | 2.1684
243 | 0.62585 | 9.848 | 2577.9829 | 0 | 0 | 1.1191 | 0.026101 | 0.90138 | 0.030368 | 0.96145 | 0.0011469 | 0 | 0 | 0 | 0 | 0.040521 | 0.0047638 | 0.09249 | 0.0015858 | 0 | 0 | 6.6176 | 0.44066 | 0.032323 | 0.02562 | 0.016518 | 0.00048144 | 0.01694 | 0.0031911 | 0.016781 | 0.0015727 | 0.016707 | 0.001344 | 0.016127 | 0.00024178 | 4.3054 | 1.8692
244 | 0.75172 | 10.8062 | 2580.4532 | 0 | 0 | 2.7731 | 0.029646 | 0.84567 | 0.033368 | 0.58888 | 0.0011469 | 0 | 0 | 0 | 0 | 0.042439 | 0.010487 | 0.13491 | 0.0058019 | 0 | 0 | 6.3007 | 0.41121 | 0.033958 | 0.029089 | 0.016517 | 0.00055715 | 0.017706 | 0.004991 | 0.017932 | 0.0054963 | 0.017749 | 0.0050877 | 0.016583 | 0.00071417 | 11.8203 | 2.2452
245 | 0.98502 | 10.7299 | 2056.5143 | 0 | 0 | 3.8877 | 0.027693 | 0.90591 | 0.033368 | 0.49123 | 0.0011469 | 0 | 0 | 0 | 0 | 0.043047 | 0.011211 | 0.14001 | 0.0039912 | 0 | 0 | 5.1426 | 0.30814 | 0.033055 | 0.027177 | 0.016517 | 0.00051564 | 0.019181 | 0.0074378 | 0.017066 | 0.003773 | 0.016942 | 0.0032415 | 0.016662 | 0.00074967 | 11.9883 | 2.942
246 | 0.73999 | 10.2588 | 2771.619 | 0 | 0 | 1.5492 | 0.030659 | 0.9688 | 0.033368 | 0.59027 | 0.0011469 | 0 | 0 | 0 | 0 | 0.040693 | 0.0057662 | 0.10045 | 0.0018562 | 0 | 0 | 6.8897 | 0.46634 | 0.036007 | 0.03008 | 0.016595 | 0.0005787 | 0.017113 | 0.0039279 | 0.016779 | 0.0018383 | 0.016782 | 0.0015511 | 0.01635 | 0.00030502 | 5.15 | 2.2101
247 | 0.71975 | 8.123 | 2034.44 | 0 | 0 | 1.2703 | 0.023656 | 0.84222 | 0.030368 | 0.52373 | 0.0011469 | 0 | 0 | 0 | 0 | 0 | 0 | 0.10077 | 0.0050401 | 0 | 0 | 5.3045 | 0.32208 | 0.031171 | 0.023226 | 0.016518 | 0.00042974 | 0 | 0.0074374 | 0 | 0.0054134 | 0.017569 | 0.0047007 | 0.016343 | 0.0003394 | 5.0826 | 2.1497
248 | 0.72913 | 10.8526 | 2750.8175 | 0 | 0 | 2.2489 | 0.029041 | 0.91867 | 0.033368 | 0.66285 | 0.0011469 | 0 | 0 | 0 | 0 | 0.041618 | 0.0088766 | 0.12342 | 0.0053853 | 0 | 0 | 6.7378 | 0.45197 | 0.033682 | 0.028497 | 0.016518 | 0.00054426 | 0.017047 | 0.0037307 | 0.017771 | 0.0051458 | 0.01763 | 0.0048178 | 0.016583 | 0.00056757 | 8.9512 | 2.1777
249 | 0.73993 | 10.1198 | 2113.7018 | 0 | 0 | 3.0035 | 0.024981 | 0.84234 | 0.030368 | 0.61725 | 0.0011469 | 0 | 0 | 0 | 0 | 0.0423 | 0.010172 | 0.13312 | 0.0056744 | 0 | 0 | 5.3632 | 0.32718 | 0.031791 | 0.024523 | 0.016517 | 0.00045783 | 0.017621 | 0.0047911 | 0.017879 | 0.0053806 | 0.017704 | 0.0049846 | 0.016583 | 0.00068981 | 11.8696 | 2.2099
250 | 0.83099 | 8.5718 | 2127.1453 | 0 | 0 | 1.397 | 0.023542 | 0.83835 | 0.030368 | 0.61242 | 0.0011469 | 0 | 0 | 0 | 0 | 0 | 0 | 0.1079 | 0.0057766 | 0 | 0 | 5.5342 | 0.34214 | 0.031116 | 0.023115 | 0.016518 | 0.00042741 | 0 | 0.00096209 | 0 | 0.0098961 | 0.017811 | 0.0053192 | 0.016497 | 0.00045742 | 5.8751 | 2.4819
251 | 0.94083 | 12.7923 | 2540.2983 | 0 | 0 | 4.0668 | 0.027497 | 0.86589 | 0.033368 | 1.2962 | 0.0011469 | 0 | 0 | 0 | 0 | 0.043229 | 0.011433 | 0.14124 | 0.0047256 | 0 | 0 | 6.2593 | 0.4074 | 0.032964 | 0.026986 | 0.016517 | 0.00051129 | 0.018957 | 0.0070242 | 0.017473 | 0.0044089 | 0.017116 | 0.0039416 | 0.016661 | 0.00078402 | 14.0352 | 2.81
252 | 0.82074 | 10.9377 | 2462.8686 | 0 | 0 | 2.6903 | 0.026955 | 0.91732 | 0.033368 | 0.87429 | 0.0011469 | 0 | 0 | 0 | 0 | 0.041457 | 0.0085734 | 0.1206 | 0.0038616 | 0 | 0 | 6.1764 | 0.3998 | 0.032716 | 0.026455 | 0.016518 | 0.00049991 | 0.017662 | 0.0048743 | 0.016996 | 0.0036991 | 0.016938 | 0.0033375 | 0.016508 | 0.00052416 | 9.032 | 2.4513
253 | 0.54358 | 10.0552 | 2289.1528 | 0 | 0 | 2.3822 | 0.025191 | 0.83609 | 0.030368 | 0.78996 | 0.0011469 | 0 | 0 | 0 | 0 | 0 | 0 | 0.1206 | 0.0071501 | 0 | 0 | 5.8428 | 0.36956 | 0.031892 | 0.024728 | 0.016518 | 0.00046244 | 0 | 0.0037799 | 0 | 0.0073646 | 0.018704 | 0.0066004 | 0.016503 | 0.00054964 | 8.7174 | 1.6235
254 | 0.64797 | 8.6776 | 2398.3317 | 0 | 0 | 1.0566 | 0.026482 | 0.78123 | 0.033368 | 0.55776 | 0.0011469 | 0 | 0 | 0 | 0 | 0 | 0 | 0.083979 | 0.0035668 | 0 | 0 | 6.1158 | 0.39427 | 0.032502 | 0.025993 | 0.016518 | 0.0004894 | 0 | 0.0038338 | 0 | 0.006939 | 0.016918 | 0.00331 | 0.016331 | 0.00025674 | 3.2252 | 1.9353
255 | 0.93367 | 9.1416 | 1862.0016 | 0 | 0 | 2.7517 | 0.024204 | 0.77268 | 0.030368 | 0.47668 | 0.0011469 | 0 | 0 | 0 | 0 | 0.042148 | 0.0089534 | 0.12495 | 0.0030863 | 0 | 0 | 4.8568 | 0.28391 | 0.031426 | 0.023763 | 0.016517 | 0.00044126 | 0.018407 | 0.0059076 | 0.016941 | 0.0030458 | 0.016858 | 0.0025283 | 0.01651 | 0.00055797 | 8.716 | 2.7886
256 | 0.87209 | 10.1004 | 2243.9104 | 0 | 0 | 2.5625 | 0.024076 | 0.78556 | 0.030368 | 0.76072 | 0.0011469 | 0 | 0 | 0 | 0 | 0 | 0 | 0.11919 | 0.0069852 | 0 | 0 | 5.7893 | 0.36478 | 0.031367 | 0.023638 | 0.016518 | 0.00043846 | 0 | 0.0031715 | 0 | 0.0058915 | 0.018649 | 0.006469 | 0.016504 | 0.00051624 | 7.8422 | 2.6047
257 | 0.80317 | 11.4627 | 2774.6318 | 0 | 0 | 2.7964 | 0.029749 | 0.97557 | 0.033368 | 0.70407 | 0.0011469 | 0 | 0 | 0 | 0 | 0.043787 | 0.010033 | 0.14037 | 0.008804 | 0 | 0 | 6.6783 | 0.44636 | 0.034004 | 0.029189 | 0.016594 | 0.00055952 | 0.016776 | 0.0015943 | 0.020212 | 0.0084388 | 0.019998 | 0.0080223 | 0.016657 | 0.00078171 | 12.3585 | 2.3988
258 | 0.70449 | 8.3647 | 2338.1409 | 0 | 0 | 0.69036 | 0.026133 | 0.94831 | 0.030368 | 0.52736 | 0.0011469 | 0 | 0 | 0 | 0 | 0 | 0 | 0.061918 | 0.0015376 | 0 | 0 | 6.0551 | 0.38874 | 0.032341 | 0.025651 | 0.016518 | 0.00048186 | 0 | 0.0056362 | 0 | 0.0058791 | 0.016664 | 0.0013254 | 0.016089 | 0.00021215 | 1.0172 | 2.1041
259 | 0.78782 | 10.1615 | 2292.8247 | 0 | 0 | 2.472 | 0.025149 | 0.90567 | 0.030368 | 0.66585 | 0.0011469 | 0 | 0 | 0 | 0 | 0.041747 | 0.0088467 | 0.12281 | 0.0045803 | 0 | 0 | 5.8365 | 0.369 | 0.031872 | 0.024688 | 0.016517 | 0.00046126 | 0.017501 | 0.004492 | 0.017447 | 0.0043548 | 0.017138 | 0.0040225 | 0.016507 | 0.00055772 | 8.6967 | 2.353
260 | 0.77999 | 8.2574 | 2043.2146 | 0 | 0 | 1.4519 | 0.024949 | 0.81307 | 0.030368 | 0.43036 | 0.0011469 | 0 | 0 | 0 | 0 | 0.041289 | 0.0060514 | 0.10903 | 0.0054584 | 0 | 0 | 5.2947 | 0.32124 | 0.03178 | 0.024491 | 0.016518 | 0.0004571 | 0.016661 | 0.00076635 | 0.017828 | 0.0052851 | 0.017725 | 0.0050512 | 0.016505 | 0.00040718 | 6.4079 | 2.3296
261 | 0.81699 | 10.3577 | 2481.365 | 0 | 0 | 2.4925 | 0.027105 | 0.83341 | 0.033368 | 0.61822 | 0.0011469 | 0 | 0 | 0 | 0 | 0 | 0 | 0.13216 | 0.0085211 | 0 | 0 | 6.1956 | 0.40156 | 0.032785 | 0.026602 | 0.016517 | 0.00050276 | 0 | 0.0022398 | 0 | 0.0073857 | 0.019906 | 0.0078507 | 0.016581 | 0.00067037 | 9.5466 | 2.4401
262 | 0.66691 | 8.9591 | 2207.4551 | 0 | 0 | 1.3919 | 0.025077 | 0.85607 | 0.030368 | 0.70033 | 0.0011469 | 0 | 0 | 0 | 0 | 0.041059 | 0.006507 | 0.10729 | 0.0021135 | 0 | 0 | 5.7467 | 0.36098 | 0.031841 | 0.024618 | 0.016518 | 0.00045968 | 0.017481 | 0.0044163 | 0.016779 | 0.0020907 | 0.016782 | 0.0017461 | 0.016351 | 0.00036746 | 5.8741 | 1.9918
263 | 0.64423 | 9.8151 | 2620.9092 | 0 | 0 | 1.083 | 0.028773 | 0.98639 | 0.033368 | 0.87767 | 0.0011469 | 0 | 0 | 0 | 0 | 0.040429 | 0.0044078 | 0.089361 | 0.0020492 | 0 | 0 | 6.6217 | 0.44105 | 0.033564 | 0.028235 | 0.016518 | 0.00053819 | 0.016854 | 0.0023726 | 0.016775 | 0.0020352 | 0.016777 | 0.0018251 | 0.016125 | 0.00022412 | 3.8143 | 1.9241
264 | 0.70139 | 9.1645 | 2457.0981 | 0 | 0 | 1.1437 | 0.026651 | 0.81936 | 0.033368 | 0.79602 | 0.0011469 | 0 | 0 | 0 | 0 | 0 | 0 | 0.090992 | 0.0042111 | 0 | 0 | 6.2319 | 0.40488 | 0.03258 | 0.026158 | 0.016518 | 0.00049293 | 0 | 0.0038338 | 0 | 0.006939 | 0.017074 | 0.0039089 | 0.016334 | 0.00030213 | 3.6886 | 2.0948
265 | 0.84393 | 10.2434 | 2625.5577 | 0 | 0 | 1.5339 | 0.028961 | 0.92597 | 0.033368 | 0.9448 | 0.0011469 | 0 | 0 | 0 | 0 | 0.041238 | 0.0070417 | 0.11152 | 0.0022202 | 0 | 0 | 6.5681 | 0.43603 | 0.033647 | 0.028419 | 0.016518 | 0.00054256 | 0.01766 | 0.0048473 | 0.016779 | 0.0021944 | 0.016782 | 0.0018142 | 0.016511 | 0.00040599 | 6.2198 | 2.5206
266 | 0.63065 | 8.8585 | 2366.5137 | 0 | 0 | 0.97703 | 0.026313 | 0.87596 | 0.033368 | 0.75269 | 0.0011469 | 0 | 0 | 0 | 0 | 0 | 0 | 0.07755 | 0.0028947 | 0 | 0 | 6.0936 | 0.39224 | 0.032424 | 0.025828 | 0.016518 | 0.00048574 | 0 | 0.0051591 | 0 | 0.0026962 | 0.016848 | 0.002745 | 0.015936 | 0.00014975 | 2.3038 | 1.8836
267 | 0.65504 | 8.6997 | 2449.1534 | 0 | 0 | 0.55962 | 0.027311 | 0.95526 | 0.033368 | 0.72812 | 0.0011469 | 0 | 0 | 0 | 0 | 0 | 0 | 0.05644 | 0.0012148 | 0 | 0 | 6.3183 | 0.41283 | 0.03289 | 0.026804 | 0.016518 | 0.00050694 | 0 | 0.0017154 | 0 | 0.0041252 | 0.016673 | 0.0011305 | 0.015913 | 8.425e-05 | 0.71984 | 1.9564
268 | 0.72862 | 10.2864 | 2136.2606 | 0 | 0 | 2.9819 | 0.025899 | 0.93226 | 0.030368 | 0.64998 | 0.0011469 | 0 | 0 | 0 | 0 | 0.042152 | 0.0097479 | 0.12951 | 0.0044962 | 0 | 0 | 5.4328 | 0.33325 | 0.032222 | 0.025421 | 0.016517 | 0.00047722 | 0.017945 | 0.005506 | 0.017407 | 0.0042419 | 0.017089 | 0.0038619 | 0.016585 | 0.00063435 | 11.4703 | 2.1762
269 | 0.92496 | 10.7536 | 2616.1881 | 0 | 0 | 2.3414 | 0.02699 | 0.95444 | 0.033368 | 0.64381 | 0.0011469 | 0 | 0 | 0 | 0 | 0.0422 | 0.0091602 | 0.12673 | 0.00302 | 0 | 0 | 6.5269 | 0.43218 | 0.032731 | 0.026489 | 0.016517 | 0.00050071 | 0.018544 | 0.0061815 | 0.016856 | 0.0029787 | 0.016859 | 0.0024454 | 0.016588 | 0.00057456 | 8.9779 | 2.7626
270 | 0.68903 | 8.5857 | 2132.9341 | 0 | 0 | 1.4002 | 0.023697 | 0.75521 | 0.030368 | 0.66432 | 0.0011469 | 0 | 0 | 0 | 0 | 0 | 0 | 0.10888 | 0.0058587 | 0 | 0 | 5.5751 | 0.34574 | 0.031189 | 0.023267 | 0.016518 | 0.00043058 | 0 | 0.0040221 | 0 | 0.0039669 | 0.017894 | 0.0054439 | 0.016503 | 0.00041487 | 6.162 | 2.0579
271 | 0.6967 | 10.5077 | 3153.5691 | 0 | 0 | 0.88551 | 0.029349 | 0.92809 | 0.033368 | 0.81917 | 0.0011469 | 0 | 0 | 0 | 0 | 0 | 0 | 0.074051 | 0.0026099 | 0 | 0 | 7.7178 | 0.54657 | 0.033831 | 0.028799 | 0.016518 | 0.00055056 | 0 | 0.0064928 | 0 | 0.0054939 | 0.016833 | 0.0024317 | 0.015922 | 0.00017825 | 1.8805 | 2.0808
272 | 0.73479 | 10.5766 | 2585.6833 | 0 | 0 | 2.3871 | 0.027967 | 0.84473 | 0.033368 | 0.68392 | 0.0011469 | 0 | 0 | 0 | 0 | 0.042139 | 0.0087968 | 0.12624 | 0.0063974 | 0 | 0 | 6.3726 | 0.41785 | 0.033185 | 0.027446 | 0.016518 | 0.00052152 | 0.016851 | 0.0026636 | 0.018488 | 0.0061331 | 0.018327 | 0.0057959 | 0.016582 | 0.00060151 | 9.1517 | 2.1946
273 | 0.79961 | 11.6196 | 2459.6246 | 0 | 0 | 2.6483 | 0.026611 | 0.76426 | 0.033368 | 1.8174 | 0.0011469 | 0 | 0 | 0 | 0 | 0.042964 | 0.011042 | 0.13895 | 0.0054218 | 0 | 0 | 6.0883 | 0.39176 | 0.032553 | 0.026119 | 0.016517 | 0.00049263 | 0.018407 | 0.0059409 | 0.017757 | 0.0051013 | 0.017569 | 0.0046586 | 0.016659 | 0.00076325 | 11.5873 | 2.3882
274 | 0.6582 | 9.5926 | 2924.3019 | 0 | 0 | 0.55437 | 0.028548 | 0.9965 | 0.033368 | 0.73221 | 0.0011469 | 0 | 0 | 0 | 0 | 0 | 0 | 0 | 0 | 0 | 0 | 7.2595 | 0.5018 | 0.033463 | 0.028015 | 0.016518 | 0.00053334 | 0 | 0.0012679 | 0 | 0.0067954 | 0 | 0.0071441 | 0 | 0.00061214 | 0.54136 | 1.9659
275 | 0.7324 | 9.4171 | 2503.9112 | 0 | 0 | 1.5831 | 0.027402 | 0.78388 | 0.033368 | 0.57689 | 0.0011469 | 0 | 0 | 0 | 0 | 0 | 0 | 0.12182 | 0.0073144 | 0 | 0 | 6.2666 | 0.40807 | 0.032924 | 0.026893 | 0.016518 | 0.00050935 | 0 | 0.0022398 | 0 | 0.0073857 | 0.018776 | 0.0067492 | 0.016579 | 0.00056517 | 8.3026 | 2.1874
276 | 0.76022 | 10.461 | 2440.6834 | 0 | 0 | 2.2176 | 0.026775 | 0.91709 | 0.033368 | 0.8957 | 0.0011469 | 0 | 0 | 0 | 0 | 0.042061 | 0.0087594 | 0.12387 | 0.002898 | 0 | 0 | 6.1468 | 0.3971 | 0.032632 | 0.026279 | 0.016518 | 0.00049596 | 0.018405 | 0.0058997 | 0.016856 | 0.0028597 | 0.016859 | 0.0023559 | 0.016511 | 0.00054213 | 9.5173 | 2.2706
277 | 0.68743 | 9.5838 | 2445.9774 | 0 | 0 | 1.4987 | 0.026842 | 0.78212 | 0.033368 | 0.86056 | 0.0011469 | 0 | 0 | 0 | 0 | 0.040968 | 0.0063091 | 0.10578 | 0.0043749 | 0 | 0 | 6.1787 | 0.40001 | 0.032667 | 0.026345 | 0.016518 | 0.0004971 | 0.016774 | 0.0020849 | 0.017395 | 0.0042242 | 0.017127 | 0.0040005 | 0.016505 | 0.00037442 | 5.7037 | 2.0532
278 | 0.74067 | 10.5651 | 2515.0746 | 0 | 0 | 2.5849 | 0.028259 | 0.87792 | 0.033368 | 0.64098 | 0.0011469 | 0 | 0 | 0 | 0 | 0.043424 | 0.0090121 | 0.13451 | 0.0082859 | 0 | 0 | 6.1605 | 0.39835 | 0.033319 | 0.027731 | 0.016517 | 0.00052779 | 0.016659 | 0.0010505 | 0.019965 | 0.0079616 | 0.019773 | 0.0075847 | 0.016581 | 0.00070123 | 10.8997 | 2.2122
279 | 0.58088 | 9.0881 | 2616.1312 | 0 | 0 | 0.95326 | 0.028342 | 0.8553 | 0.033368 | 0.54123 | 0.0011469 | 0 | 0 | 0 | 0 | 0 | 0 | 0.078727 | 0.0030578 | 0 | 0 | 6.5769 | 0.43685 | 0.033366 | 0.027813 | 0.016518 | 0.00052906 | 0 | 0.00096209 | 0 | 0.0098961 | 0.01684 | 0.0028786 | 0.01593 | 0.00017915 | 2.4205 | 1.7349
280 | 0.80623 | 10.2144 | 2525.4858 | 0 | 0 | 2.3051 | 0.02755 | 0.78023 | 0.033368 | 0.62801 | 0.0011469 | 0 | 0 | 0 | 0 | 0 | 0 | 0.11984 | 0.0070934 | 0 | 0 | 6.2965 | 0.41082 | 0.032994 | 0.027038 | 0.016518 | 0.00051238 | 0 | 0.0056362 | 0 | 0.0058791 | 0.018687 | 0.0065597 | 0.016503 | 0.00053371 | 7.9253 | 2.408
281 | 0.9158 | 11.8694 | 2771.8134 | 0 | 0 | 2.8335 | 0.029843 | 0.9471 | 0.033368 | 1.0877 | 0.0011469 | 0 | 0 | 0 | 0 | 0.043414 | 0.011987 | 0.14489 | 0.0058568 | 0 | 0 | 6.6912 | 0.44757 | 0.034046 | 0.029282 | 0.016594 | 0.00056133 | 0.018679 | 0.0064928 | 0.017935 | 0.0054939 | 0.017717 | 0.0050072 | 0.016659 | 0.00084953 | 13.8578 | 2.7352
282 | 0.67098 | 9.752 | 2801.7034 | 0 | 0 | 0.69665 | 0.029645 | 0.98554 | 0.033368 | 0.87964 | 0.0011469 | 0 | 0 | 0 | 0 | 0 | 0 | 0.063201 | 0.0016904 | 0 | 0 | 7.0438 | 0.48104 | 0.033967 | 0.029088 | 0.016518 | 0.0005569 | 0 | 0.0033815 | 0 | 0.0020835 | 0.016769 | 0.001616 | 0.015933 | 7.4391e-05 | 1.1132 | 2.004
283 | 0.60415 | 9.1021 | 2586.4715 | 0 | 0 | 1.0051 | 0.028574 | 0.89771 | 0.033368 | 0.51974 | 0.0011469 | 0 | 0 | 0 | 0 | 0 | 0 | 0.081789 | 0.0033666 | 0 | 0 | 6.5147 | 0.43105 | 0.033473 | 0.02804 | 0.016518 | 0.00053407 | 0 | 0.0051349 | 0 | 0.0042716 | 0.016928 | 0.0031742 | 0.016117 | 0.00019246 | 2.8165 | 1.8044
284 | 0.75906 | 9.7327 | 2265.7124 | 0 | 0 | 1.502 | 0.025242 | 0.92894 | 0.030368 | 1.1611 | 0.0011469 | 0 | 0 | 0 | 0 | 0.04099 | 0.0064427 | 0.1063 | 0.0022238 | 0 | 0 | 5.8776 | 0.37269 | 0.031918 | 0.024778 | 0.016518 | 0.00046313 | 0.017413 | 0.004242 | 0.016777 | 0.0022007 | 0.01678 | 0.0018626 | 0.01635 | 0.00036118 | 6.1697 | 2.2671
285 | 0.94191 | 10.3711 | 2282.9088 | 0 | 0 | 2.8858 | 0.028331 | 0.85936 | 0.033368 | 0.66053 | 0.0011469 | 0 | 0 | 0 | 0 | 0.043809 | 0.011608 | 0.14262 | 0.0040407 | 0 | 0 | 5.6585 | 0.35313 | 0.03335 | 0.027802 | 0.016517 | 0.00052921 | 0.019933 | 0.0078045 | 0.017076 | 0.0038038 | 0.016943 | 0.0032575 | 0.016663 | 0.00078322 | 11.99 | 2.8132
286 | 0.75557 | 9.7404 | 2141.8571 | 0 | 0 | 2.2747 | 0.023615 | 0.73966 | 0.030368 | 0.9028 | 0.0011469 | 0 | 0 | 0 | 0 | 0.041562 | 0.0087051 | 0.12194 | 0.0035351 | 0 | 0 | 5.5438 | 0.34299 | 0.031148 | 0.023186 | 0.016517 | 0.00042894 | 0.017818 | 0.0052226 | 0.016943 | 0.0034825 | 0.01694 | 0.0030013 | 0.016509 | 0.00053375 | 8.491 | 2.2567
287 | 0.85224 | 11.694 | 2792.4298 | 0 | 0 | 2.6703 | 0.030119 | 0.88211 | 0.033368 | 1.0934 | 0.0011469 | 0 | 0 | 0 | 0 | 0.042434 | 0.010059 | 0.13314 | 0.0068373 | 0 | 0 | 6.751 | 0.45321 | 0.034175 | 0.029552 | 0.016594 | 0.00056728 | 0.01695 | 0.003529 | 0.018684 | 0.0065297 | 0.018496 | 0.006146 | 0.016582 | 0.00069125 | 10.4005 | 2.5454
288 | 0.59398 | 10.5421 | 2351.0902 | 0 | 0 | 2.3623 | 0.025016 | 0.89546 | 0.030368 | 0.94383 | 0.0011469 | 0 | 0 | 0 | 0 | 0.041117 | 0.006713 | 0.10916 | 0.0021758 | 0 | 0 | 6.0743 | 0.39049 | 0.031812 | 0.024558 | 0.016518 | 0.00045851 | 0.017539 | 0.0045614 | 0.016778 | 0.0021516 | 0.016781 | 0.0017919 | 0.01651 | 0.00038391 | 6.8146 | 1.774
289 | 0.59798 | 8.3123 | 2153.7507 | 0 | 0 | 1.1804 | 0.02508 | 0.74312 | 0.030368 | 0.61108 | 0.0011469 | 0 | 0 | 0 | 0 | 0 | 0 | 0.095431 | 0.0045517 | 0 | 0 | 5.6001 | 0.34796 | 0.031844 | 0.024621 | 0.016518 | 0.00045975 | 0 | 0.0052279 | 0 | 0.0047325 | 0.017393 | 0.004253 | 0.016341 | 0.00029867 | 4.3452 | 1.786
290 | 0.72164 | 8.7821 | 2294.6222 | 0 | 0 | 1.1454 | 0.025435 | 0.86897 | 0.030368 | 0.67918 | 0.0011469 | 0 | 0 | 0 | 0 | 0 | 0 | 0.091866 | 0.0042493 | 0 | 0 | 5.9148 | 0.37604 | 0.032011 | 0.024968 | 0.016518 | 0.00046721 | 0 | 0.0062791 | 0 | 0.0048424 | 0.01711 | 0.003981 | 0.016341 | 0.00026832 | 3.6972 | 2.1553
291 | 0.69925 | 8.3155 | 2380.8929 | 0 | 0 | 0.78303 | 0.026337 | 0.77876 | 0.033368 | 0.4997 | 0.0011469 | 0 | 0 | 0 | 0 | 0 | 0 | 0.07205 | 0.0023585 | 0 | 0 | 6.1003 | 0.39285 | 0.032435 | 0.02585 | 0.016518 | 0.00048627 | 0 | 0.0066473 | 0 | 0.0046135 | 0.016759 | 0.0022165 | 0.015927 | 0.000142 | 1.8116 | 2.0884
292 | 0.60776 | 8.8487 | 2373.4132 | 0 | 0 | 1.0401 | 0.026666 | 0.7894 | 0.033368 | 0.62444 | 0.0011469 | 0 | 0 | 0 | 0 | 0.04024 | 0.0030128 | 0.077888 | 0.0010767 | 0 | 0 | 6.1615 | 0.39843 | 0.032589 | 0.026173 | 0.016518 | 0.00049325 | 0.016778 | 0.0019421 | 0.016663 | 0.0010707 | 0.016665 | 0.0009352 | 0.015941 | 0.00014148 | 2.3417 | 1.8152
293 | 0.69196 | 8.5713 | 2456.8104 | 0 | 0 | 0.68395 | 0.027507 | 0.90617 | 0.033368 | 0.51339 | 0.0011469 | 0 | 0 | 0 | 0 | 0 | 0 | 0.061737 | 0.0015544 | 0 | 0 | 6.324 | 0.41336 | 0.032981 | 0.026996 | 0.016518 | 0.00051113 | 0 | 0.0017154 | 0 | 0.0041252 | 0.016678 | 0.0014586 | 0.015919 | 9.5779e-05 | 0.92287 | 2.0667
294 | 0.6477 | 9.8196 | 2676.7836 | 0 | 0 | 1.0473 | 0.026417 | 0.91274 | 0.033368 | 0.95977 | 0.0011469 | 0 | 0 | 0 | 0 | 0 | 0 | 0.088043 | 0.0039805 | 0 | 0 | 6.7295 | 0.45118 | 0.032471 | 0.025929 | 0.016518 | 0.00048795 | 0 | 0.00098112 | 0 | 0.010191 | 0.01695 | 0.0036452 | 0.016327 | 0.00033525 | 3.3702 | 1.9345
295 | 0.85684 | 11.3478 | 2220.0856 | 0 | 0 | 4.0343 | 0.027439 | 0.8905 | 0.033368 | 0.61002 | 0.0011469 | 0 | 0 | 0 | 0 | 0.043286 | 0.011621 | 0.14262 | 0.0050609 | 0 | 0 | 5.5071 | 0.33976 | 0.032937 | 0.026929 | 0.016517 | 0.00050995 | 0.018886 | 0.0068923 | 0.0176 | 0.004729 | 0.017415 | 0.0042544 | 0.01666 | 0.00080646 | 13.4531 | 2.5591
296 | 0.65604 | 10.3721 | 2398.3978 | 0 | 0 | 2.3261 | 0.026464 | 0.81476 | 0.033368 | 0.86153 | 0.0011469 | 0 | 0 | 0 | 0 | 0.041308 | 0.0072809 | 0.11287 | 0.0024758 | 0 | 0 | 6.0988 | 0.39271 | 0.032489 | 0.025975 | 0.016518 | 0.00048895 | 0.017651 | 0.0048334 | 0.016857 | 0.0024475 | 0.01678 | 0.0020515 | 0.01651 | 0.00042434 | 7.8076 | 1.9594
297 | 0.60062 | 10.8339 | 2432.0588 | 0 | 0 | 2.9047 | 0.027957 | 0.78122 | 0.033368 | 0.84628 | 0.0011469 | 0 | 0 | 0 | 0 | 0.042419 | 0.010446 | 0.13471 | 0.0055803 | 0 | 0 | 6.0051 | 0.3842 | 0.033179 | 0.027436 | 0.016517 | 0.00052113 | 0.017785 | 0.0051664 | 0.017834 | 0.0052794 | 0.017655 | 0.0048704 | 0.016583 | 0.00070989 | 12.2685 | 1.7939
298 | 0.81946 | 9.6217 | 2196.2233 | 0 | 0 | 2.2777 | 0.024012 | 0.79846 | 0.030368 | 0.64534 | 0.0011469 | 0 | 0 | 0 | 0 | 0.041878 | 0.009157 | 0.12584 | 0.0051946 | 0 | 0 | 5.6153 | 0.3493 | 0.031335 | 0.023574 | 0.016517 | 0.0004375 | 0.017393 | 0.0042111 | 0.017685 | 0.0049458 | 0.017541 | 0.004599 | 0.016583 | 0.00059557 | 8.9534 | 2.4475
299 | 0.81911 | 10.8159 | 2079.2475 | 0 | 0 | 3.9511 | 0.027569 | 0.84882 | 0.033368 | 0.54227 | 0.0011469 | 0 | 0 | 0 | 0 | 0.043257 | 0.01156 | 0.1424 | 0.00504 | 0 | 0 | 5.1681 | 0.31032 | 0.032997 | 0.027056 | 0.016517 | 0.00051327 | 0.018865 | 0.0068497 | 0.017592 | 0.0047099 | 0.017408 | 0.004237 | 0.01666 | 0.00080305 | 12.7671 | 2.4464
300 | 0.59813 | 8.0734 | 2306.6171 | 0 | 0 | 0.60592 | 0.025831 | 0.77278 | 0.030368 | 0.54208 | 0.0011469 | 0 | 0 | 0 | 0 | 0 | 0 | 0.060917 | 0.0014596 | 0 | 0 | 6.0103 | 0.38468 | 0.0322 | 0.025355 | 0.016518 | 0.00047549 | 0 | 0.0062352 | 0 | 0.0035376 | 0.016689 | 0.0013894 | 0.015929 | 7.0206e-05 | 1.0018 | 1.7864
301 | 0.6087 | 9.5076 | 2514.4105 | 0 | 0 | 1.2902 | 0.027715 | 0.97498 | 0.033368 | 0.71925 | 0.0011469 | 0 | 0 | 0 | 0 | 0 | 0 | 0.096099 | 0.0046471 | 0 | 0 | 6.3437 | 0.41518 | 0.033074 | 0.027199 | 0.016518 | 0.00051578 | 0 | 0.0045406 | 0 | 0.0048797 | 0.01742 | 0.0043361 | 0.01634 | 0.00031099 | 3.9669 | 1.818
302 | 0.64383 | 10.2156 | 2908.1867 | 0 | 0 | 1.3391 | 0.031869 | 0.88718 | 0.036368 | 0.61479 | 0.0011469 | 0 | 0 | 0 | 0 | 0.041071 | 0.0064937 | 0.10592 | 0.0022684 | 0 | 0 | 7.107 | 0.48709 | 0.036558 | 0.031264 | 0.016595 | 0.00060503 | 0.017415 | 0.0042484 | 0.016857 | 0.0022453 | 0.016779 | 0.0019097 | 0.01635 | 0.0003587 | 6.3334 | 1.9229
303 | 0.64211 | 10.0849 | 2488.9228 | 0 | 0 | 1.401 | 0.027016 | 0.91845 | 0.033368 | 1.3019 | 0.0011469 | 0 | 0 | 0 | 0 | 0 | 0 | 0.10352 | 0.0053594 | 0 | 0 | 6.2766 | 0.40899 | 0.032748 | 0.026515 | 0.016518 | 0.00050083 | 0 | 0.0025201 | 0 | 0.0077489 | 0.017664 | 0.0049655 | 0.016498 | 0.0003939 | 5.7717 | 1.9178
304 | 0.73874 | 10.284 | 2517.3211 | 0 | 0 | 2.2638 | 0.027625 | 0.79968 | 0.033368 | 0.62952 | 0.0011469 | 0 | 0 | 0 | 0 | 0.042015 | 0.0085736 | 0.12256 | 0.0028073 | 0 | 0 | 6.3083 | 0.41192 | 0.033027 | 0.027111 | 0.016518 | 0.00051396 | 0.018358 | 0.0058031 | 0.016856 | 0.0027705 | 0.01686 | 0.0022809 | 0.016511 | 0.00052634 | 8.8253 | 2.2064
305 | 0.81133 | 9.0905 | 1848.3736 | 0 | 0 | 2.7223 | 0.024588 | 0.84684 | 0.030368 | 0.45461 | 0.0011469 | 0 | 0 | 0 | 0 | 0.042171 | 0.0094892 | 0.12777 | 0.0039679 | 0 | 0 | 4.7798 | 0.27747 | 0.031606 | 0.024139 | 0.016517 | 0.00044947 | 0.01831 | 0.0057242 | 0.017061 | 0.003765 | 0.016939 | 0.003363 | 0.016585 | 0.00060489 | 10.6047 | 2.4232
306 | 0.69722 | 10.5496 | 2236.7434 | 0 | 0 | 2.9154 | 0.027337 | 0.79122 | 0.033368 | 1.0385 | 0.0011469 | 0 | 0 | 0 | 0 | 0.042964 | 0.011145 | 0.14144 | 0.0077317 | 0 | 0 | 5.4989 | 0.33905 | 0.03289 | 0.026829 | 0.016517 | 0.0005079 | 0.01706 | 0.0037799 | 0.019104 | 0.0073646 | 0.018883 | 0.0069257 | 0.016657 | 0.00080608 | 12.8662 | 2.0824
307 | 0.66465 | 9.1251 | 2705.2376 | 0 | 0 | 0.40129 | 0.029332 | 0.98059 | 0.033368 | 0.73282 | 0.0011469 | 0 | 0 | 0 | 0 | 0 | 0 | 0.047835 | 0.00084363 | 0 | 0 | 6.8796 | 0.46538 | 0.033825 | 0.028782 | 0.016518 | 0.00055014 | 0 | 0.0022672 | 0 | 0.0010752 | 0.016654 | 0.0008248 | 0.015936 | 1.8835e-05 | 0.29854 | 1.9851
308 | 0.639 | 9.1489 | 2593.6917 | 0 | 0 | 0.9981 | 0.028685 | 0.8808 | 0.033368 | 0.57015 | 0.0011469 | 0 | 0 | 0 | 0 | 0 | 0 | 0.085907 | 0.0038151 | 0 | 0 | 6.5309 | 0.43255 | 0.033524 | 0.028149 | 0.016518 | 0.00053632 | 0 | 0.0023739 | 0 | 0.0059113 | 0.016946 | 0.0035706 | 0.016113 | 0.00024454 | 2.8571 | 1.9085
309 | 0.80674 | 11.2362 | 2439.8482 | 0 | 0 | 3.0379 | 0.026434 | 0.91557 | 0.033368 | 0.91927 | 0.0011469 | 0 | 0 | 0 | 0 | 0.042268 | 0.010105 | 0.13239 | 0.005296 | 0 | 0 | 6.0703 | 0.39012 | 0.032471 | 0.025946 | 0.016517 | 0.00048872 | 0.017752 | 0.0050923 | 0.017716 | 0.0050125 | 0.017551 | 0.0046186 | 0.016584 | 0.00067744 | 11.4858 | 2.4095
310 | 0.554 | 8.6227 | 2560.4448 | 0 | 0 | 0.46907 | 0.029326 | 0.86205 | 0.033368 | 0.50134 | 0.0011469 | 0 | 0 | 0 | 0 | 0.039894 | 0.0010159 | 0.051691 | 0.00041447 | 0 | 0 | 6.5827 | 0.4374 | 0.033822 | 0.028776 | 0.016518 | 0.00055002 | 0.016586 | 0.00060143 | 0.016509 | 0.00041447 | 0.016509 | 0.00038744 | 0.01594 | 2.7033e-05 | 0.49968 | 1.6546
311 | 0.77693 | 10.0742 | 2744.4779 | 0 | 0 | 1.5933 | 0.030065 | 0.9436 | 0.033368 | 0.56844 | 0.0011469 | 0 | 0 | 0 | 0 | 0 | 0 | 0.11179 | 0.0062159 | 0 | 0 | 6.7715 | 0.45514 | 0.034155 | 0.029499 | 0.016594 | 0.00056611 | 0 | 0.0040265 | 0 | 0.0055221 | 0.018307 | 0.0057747 | 0.016503 | 0.00044119 | 6.4346 | 2.3204
312 | 0.61778 | 10.0118 | 2809.7355 | 0 | 0 | 1.2585 | 0.025476 | 0.79071 | 0.030368 | 0.74016 | 0.0011469 | 0 | 0 | 0 | 0 | 0 | 0 | 0.089105 | 0.004024 | 0 | 0 | 7.0516 | 0.48178 | 0.032031 | 0.025008 | 0.016518 | 0.00046806 | 0 | 0.0080533 | 0 | 0.0050095 | 0.017054 | 0.0037841 | 0.01612 | 0.00023994 | 3.4611 | 1.8451
313 | 0.79791 | 9.7361 | 2638.6671 | 0 | 0 | 1.388 | 0.027007 | 0.84857 | 0.033368 | 0.69439 | 0.0011469 | 0 | 0 | 0 | 0 | 0 | 0 | 0.10489 | 0.0054969 | 0 | 0 | 6.6169 | 0.44059 | 0.032744 | 0.026506 | 0.016518 | 0.00050059 | 0 | 0.0049629 | 0 | 0.0046416 | 0.017756 | 0.0051272 | 0.016345 | 0.00036966 | 5.273 | 2.3831
314 | 0.77789 | 9.8166 | 2604.5694 | 0 | 0 | 1.6137 | 0.028551 | 0.81847 | 0.033368 | 0.62651 | 0.0011469 | 0 | 0 | 0 | 0 | 0.041409 | 0.0082081 | 0.11789 | 0.0033546 | 0 | 0 | 6.4807 | 0.42788 | 0.033457 | 0.028018 | 0.016518 | 0.00053379 | 0.01767 | 0.0048903 | 0.016938 | 0.0033178 | 0.016854 | 0.0028657 | 0.016508 | 0.00048898 | 7.9347 | 2.3233
315 | 0.84828 | 11.645 | 2701.8785 | 0 | 0 | 2.7492 | 0.029358 | 0.95581 | 0.033368 | 1.0239 | 0.0011469 | 0 | 0 | 0 | 0 | 0.042845 | 0.010829 | 0.13716 | 0.0037414 | 0 | 0 | 6.6161 | 0.44052 | 0.033825 | 0.028807 | 0.016517 | 0.000551 | 0.019068 | 0.0072182 | 0.016976 | 0.0036105 | 0.016943 | 0.0030315 | 0.016588 | 0.00070996 | 12.4928 | 2.5336
316 | 0.73393 | 8.6292 | 2186.7598 | 0 | 0 | 1.5191 | 0.025796 | 0.77101 | 0.030368 | 0.52739 | 0.0011469 | 0 | 0 | 0 | 0 | 0 | 0 | 0.11568 | 0.0066067 | 0 | 0 | 5.6124 | 0.34904 | 0.032177 | 0.025321 | 0.016518 | 0.00047484 | 0 | 0.0041239 | 0 | 0.0060913 | 0.018471 | 0.0061196 | 0.016503 | 0.00048715 | 6.9076 | 2.192
317 | 0.81256 | 11.9123 | 2589.9138 | 0 | 0 | 3.0208 | 0.027986 | 0.9515 | 0.033368 | 1.2908 | 0.0011469 | 0 | 0 | 0 | 0 | 0.043105 | 0.011341 | 0.14087 | 0.0055554 | 0 | 0 | 6.3449 | 0.41528 | 0.033191 | 0.027464 | 0.016517 | 0.00052192 | 0.018494 | 0.0061199 | 0.01781 | 0.0052216 | 0.017613 | 0.0047648 | 0.016659 | 0.00079057 | 12.1813 | 2.4269
318 | 0.65172 | 9.5634 | 2687.3549 | 0 | 0 | 1.0929 | 0.028154 | 0.84485 | 0.033368 | 0.68914 | 0.0011469 | 0 | 0 | 0 | 0 | 0 | 0 | 0.081263 | 0.0033078 | 0 | 0 | 6.7724 | 0.45523 | 0.033279 | 0.027629 | 0.016518 | 0.00052504 | 0 | 0.0043422 | 0 | 0.0028528 | 0.016924 | 0.0031012 | 0.016113 | 0.00020657 | 2.4228 | 1.9465
319 | 0.76766 | 10.2202 | 2318.6883 | 0 | 0 | 2.8117 | 0.027719 | 0.79552 | 0.033368 | 0.55893 | 0.0011469 | 0 | 0 | 0 | 0 | 0 | 0 | 0.12485 | 0.0076812 | 0 | 0 | 5.8441 | 0.36968 | 0.033071 | 0.027203 | 0.016518 | 0.00051611 | 0 | 0.0012679 | 0 | 0.0067954 | 0.018945 | 0.007082 | 0.01658 | 0.00059917 | 9.1138 | 2.2928
320 | 0.67577 | 9.5072 | 1906.0127 | 0 | 0 | 2.83 | 0.024264 | 0.88416 | 0.030368 | 0.6307 | 0.0011469 | 0 | 0 | 0 | 0 | 0.042339 | 0.01025 | 0.13387 | 0.005835 | 0 | 0 | 4.8683 | 0.28487 | 0.031452 | 0.023821 | 0.016517 | 0.00044284 | 0.017589 | 0.0047155 | 0.01795 | 0.0055346 | 0.017769 | 0.0051344 | 0.016583 | 0.0007006 | 11.0444 | 2.0183
321 | 0.75359 | 12.0231 | 2500.5226 | 0 | 0 | 3.9741 | 0.027167 | 0.92838 | 0.033368 | 0.70009 | 0.0011469 | 0 | 0 | 0 | 0 | 0 | 0 | 0.1443 | 0.010114 | 0 | 0 | 6.1896 | 0.40101 | 0.032811 | 0.026663 | 0.016517 | 0.00050453 | 0 | 0.00096209 | 0 | 0.0098961 | 0.020644 | 0.0092765 | 0.016656 | 0.00083749 | 13.2647 | 2.2507
322 | 0.78316 | 10.3981 | 2443.688 | 0 | 0 | 2.4874 | 0.026718 | 0.79429 | 0.033368 | 0.77456 | 0.0011469 | 0 | 0 | 0 | 0 | 0 | 0 | 0.11548 | 0.0065941 | 0 | 0 | 6.1423 | 0.39669 | 0.032607 | 0.026223 | 0.016518 | 0.00049465 | 0 | 0.0045516 | 0 | 0.0067253 | 0.018445 | 0.0060897 | 0.016501 | 0.00050447 | 7.1637 | 2.3391
323 | 0.7985 | 11.1589 | 2545.4088 | 0 | 0 | 2.9752 | 0.029029 | 0.99844 | 0.033368 | 0.67169 | 0.0011469 | 0 | 0 | 0 | 0 | 0.043429 | 0.01151 | 0.14201 | 0.0060559 | 0 | 0 | 6.2069 | 0.40259 | 0.033672 | 0.028485 | 0.016517 | 0.0005441 | 0.018339 | 0.0058036 | 0.01829 | 0.005706 | 0.017821 | 0.0052447 | 0.016659 | 0.00081123 | 13.1113 | 2.3849
324 | 0.97222 | 11.7684 | 2710.8486 | 0 | 0 | 2.9629 | 0.029209 | 0.99598 | 0.033368 | 0.92034 | 0.0011469 | 0 | 0 | 0 | 0 | 0.044203 | 0.012332 | 0.14732 | 0.0051996 | 0 | 0 | 6.576 | 0.43676 | 0.033753 | 0.02866 | 0.016517 | 0.00054832 | 0.019756 | 0.0074935 | 0.017647 | 0.0048387 | 0.017443 | 0.0043268 | 0.016661 | 0.00087278 | 14.9116 | 2.9037
325 | 0.65407 | 8.2493 | 2275.6358 | 0 | 0 | 0.77854 | 0.025545 | 0.84136 | 0.030368 | 0.54167 | 0.0011469 | 0 | 0 | 0 | 0 | 0 | 0 | 0.063458 | 0.0016355 | 0 | 0 | 5.9429 | 0.37858 | 0.032066 | 0.025075 | 0.016518 | 0.00046939 | 0 | 0.0045897 | 0 | 0.0050497 | 0.016665 | 0.0014365 | 0.016091 | 0.00019896 | 1.0657 | 1.9535
326 | 0.82512 | 10.6753 | 2302.9588 | 0 | 0 | 2.3503 | 0.025347 | 0.87915 | 0.030368 | 1.2876 | 0.0011469 | 0 | 0 | 0 | 0 | 0.042074 | 0.0091751 | 0.12557 | 0.0034518 | 0 | 0 | 5.8734 | 0.37232 | 0.031964 | 0.024882 | 0.016517 | 0.00046552 | 0.018334 | 0.0057666 | 0.016939 | 0.0034085 | 0.016856 | 0.0028799 | 0.016586 | 0.00057189 | 10.1425 | 2.4644
327 | 0.7967 | 9.6842 | 2253.5223 | 0 | 0 | 2.2541 | 0.025026 | 0.76129 | 0.030368 | 0.69996 | 0.0011469 | 0 | 0 | 0 | 0 | 0 | 0 | 0.12169 | 0.0072899 | 0 | 0 | 5.7636 | 0.36248 | 0.031815 | 0.024568 | 0.016518 | 0.00045879 | 0 | 0.00096209 | 0 | 0.0098961 | 0.018743 | 0.0067054 | 0.016577 | 0.00058448 | 8.8093 | 2.3795
328 | 0.79595 | 9.4817 | 2443.2417 | 0 | 0 | 1.6108 | 0.026985 | 0.78236 | 0.033368 | 0.6208 | 0.0011469 | 0 | 0 | 0 | 0 | 0.041224 | 0.0069677 | 0.11058 | 0.0023609 | 0 | 0 | 6.199 | 0.40187 | 0.032733 | 0.026485 | 0.016518 | 0.00050027 | 0.017567 | 0.004633 | 0.016857 | 0.0023346 | 0.01678 | 0.0019602 | 0.01651 | 0.00040069 | 6.2513 | 2.3773
329 | 0.6758 | 8.6336 | 2323.6595 | 0 | 0 | 1.0441 | 0.02587 | 0.7862 | 0.030368 | 0.64133 | 0.0011469 | 0 | 0 | 0 | 0 | 0 | 0 | 0.079034 | 0.0030369 | 0 | 0 | 6.0013 | 0.38385 | 0.032216 | 0.025393 | 0.016518 | 0.00047632 | 0 | 0.0036746 | 0 | 0.007238 | 0.016829 | 0.0027963 | 0.016104 | 0.00024058 | 2.2231 | 2.0184
330 | 0.74898 | 10.1664 | 2583.9771 | 0 | 0 | 1.5464 | 0.027199 | 0.87882 | 0.033368 | 1.0129 | 0.0011469 | 0 | 0 | 0 | 0 | 0.041286 | 0.0064323 | 0.11038 | 0.0053622 | 0 | 0 | 6.4586 | 0.42583 | 0.032832 | 0.026694 | 0.016518 | 0.00050482 | 0.016702 | 0.0012486 | 0.017784 | 0.0051837 | 0.017678 | 0.0049408 | 0.016505 | 0.00042147 | 6.711 | 2.237
331 | 0.73938 | 9.5241 | 2474.6808 | 0 | 0 | 1.3567 | 0.0243 | 0.82017 | 0.030368 | 0.69085 | 0.0011469 | 0 | 0 | 0 | 0 | 0.040741 | 0.0058155 | 0.10195 | 0.0017703 | 0 | 0 | 6.3988 | 0.42027 | 0.031476 | 0.023857 | 0.016518 | 0.00044314 | 0.01716 | 0.0040632 | 0.016781 | 0.0017523 | 0.016707 | 0.0014545 | 0.016351 | 0.0003158 | 5.3357 | 2.2083
332 | 0.61328 | 9.0188 | 2295.0406 | 0 | 0 | 1.1736 | 0.024822 | 0.85439 | 0.030368 | 0.74219 | 0.0011469 | 0 | 0 | 0 | 0 | 0.040518 | 0.0048059 | 0.092957 | 0.0017948 | 0 | 0 | 6.0004 | 0.38377 | 0.031723 | 0.024368 | 0.016518 | 0.00045424 | 0.01694 | 0.0030254 | 0.016778 | 0.0017804 | 0.016781 | 0.001547 | 0.016126 | 0.00024784 | 4.1814 | 1.8317
333 | 0.74439 | 12.2139 | 2510.6597 | 0 | 0 | 3.9389 | 0.028347 | 0.98756 | 0.033368 | 0.86147 | 0.0011469 | 0 | 0 | 0 | 0 | 0.042825 | 0.010913 | 0.13969 | 0.0075926 | 0 | 0 | 6.1221 | 0.39483 | 0.033358 | 0.027818 | 0.016517 | 0.00052927 | 0.016986 | 0.0036746 | 0.019039 | 0.007238 | 0.018826 | 0.0068115 | 0.016657 | 0.00078104 | 12.615 | 2.2233
334 | 0.89577 | 11.9932 | 2961.9838 | 0 | 0 | 2.8702 | 0.031372 | 0.96892 | 0.036368 | 0.86855 | 0.0011469 | 0 | 0 | 0 | 0 | 0.04458 | 0.011172 | 0.15104 | 0.010643 | 0 | 0 | 6.9617 | 0.47319 | 0.036323 | 0.030777 | 0.016594 | 0.00059467 | 0.01666 | 0.00098112 | 0.02112 | 0.010191 | 0.020869 | 0.0097041 | 0.016656 | 0.00093854 | 14.1504 | 2.6754
335 | 0.63032 | 10.7965 | 3063.0304 | 0 | 0 | 0.81272 | 0.027406 | 0.97596 | 0.033368 | 1.296 | 0.0011469 | 0 | 0 | 0 | 0 | 0 | 0 | 0.073146 | 0.0024662 | 0 | 0 | 7.5563 | 0.53069 | 0.032933 | 0.026897 | 0.016518 | 0.00050903 | 0 | 0.0071695 | 0 | 0.0060118 | 0.01683 | 0.0022761 | 0.016103 | 0.00019007 | 1.7756 | 1.8826
336 | 0.61843 | 8.6449 | 2492.0482 | 0 | 0 | 0.7234 | 0.0231 | 0.72406 | 0.030368 | 0.7366 | 0.0011469 | 0 | 0 | 0 | 0 | 0 | 0 | 0 | 0 | 0 | 0 | 6.4134 | 0.42163 | 0.030911 | 0.022682 | 0.016518 | 0.00041786 | 0 | 0.00096209 | 0 | 0.0098961 | 0 | 0.0082359 | 0 | 0.00073505 | 0.9327 | 1.8471
337 | 0.58182 | 8.6466 | 2309.8251 | 0 | 0 | 0.89599 | 0.026143 | 0.91197 | 0.030368 | 0.54502 | 0.0011469 | 0 | 0 | 0 | 0 | 0.040206 | 0.002654 | 0.074517 | 0.0012776 | 0 | 0 | 6.064 | 0.38955 | 0.032345 | 0.025661 | 0.016518 | 0.00048209 | 0.016703 | 0.0013824 | 0.016703 | 0.0012715 | 0.016705 | 0.0011533 | 0.01594 | 0.0001243 | 2.0446 | 1.7377
338 | 0.70176 | 8.1628 | 2065.746 | 0 | 0 | 0.96551 | 0.02346 | 0.80532 | 0.030368 | 0.60918 | 0.0011469 | 0 | 0 | 0 | 0 | 0.040241 | 0.0031851 | 0.080058 | 0.0010626 | 0 | 0 | 5.5488 | 0.34343 | 0.031081 | 0.023035 | 0.016518 | 0.00042544 | 0.016778 | 0.002128 | 0.016664 | 0.0010571 | 0.016666 | 0.00090895 | 0.015942 | 0.00015367 | 2.3642 | 2.0959
339 | 0.67855 | 10.6038 | 2475.3835 | 0 | 0 | 2.4089 | 0.027347 | 0.9241 | 0.033368 | 0.73457 | 0.0011469 | 0 | 0 | 0 | 0 | 0.041181 | 0.0069344 | 0.11055 | 0.0022424 | 0 | 0 | 6.2674 | 0.40814 | 0.032901 | 0.026839 | 0.016518 | 0.00050781 | 0.017603 | 0.0047174 | 0.016778 | 0.002217 | 0.016781 | 0.0018446 | 0.01651 | 0.00039783 | 7.1538 | 2.0266
340 | 0.6288 | 9.9122 | 2775.2169 | 0 | 0 | 0.93738 | 0.028871 | 0.82915 | 0.033368 | 1.0746 | 0.0011469 | 0 | 0 | 0 | 0 | 0 | 0 | 0.074724 | 0.0026594 | 0 | 0 | 6.9135 | 0.46861 | 0.03361 | 0.02833 | 0.016518 | 0.00054037 | 0 | 0.0064928 | 0 | 0.0054939 | 0.016833 | 0.0024774 | 0.015922 | 0.00018196 | 2.0899 | 1.878
341 | 0.78535 | 9.8507 | 2471.0767 | 0 | 0 | 1.6024 | 0.027184 | 0.78246 | 0.033368 | 0.95951 | 0.0011469 | 0 | 0 | 0 | 0 | 0.04145 | 0.0078554 | 0.11705 | 0.0027288 | 0 | 0 | 6.2305 | 0.40476 | 0.032824 | 0.02668 | 0.016518 | 0.00050457 | 0.017795 | 0.0051591 | 0.016856 | 0.0026962 | 0.016859 | 0.0022597 | 0.01651 | 0.00046911 | 7.3347 | 2.3456
342 | 0.55062 | 10.1001 | 3124.0569 | 0 | 0 | 0.5311 | 0.030038 | 0.86901 | 0.033368 | 0.87201 | 0.0011469 | 0 | 0 | 0 | 0 | 0 | 0 | 0.056491 | 0.001278 | 0 | 0 | 7.6882 | 0.54366 | 0.034149 | 0.029473 | 0.016595 | 0.00056532 | 0 | 0.0053282 | 0 | 0.0047101 | 0.016667 | 0.0011557 | 0.015907 | 0.00012232 | 0.64789 | 1.6445
343 | 0.69626 | 9.531 | 2517.0027 | 0 | 0 | 1.6231 | 0.027703 | 0.80246 | 0.033368 | 0.5854 | 0.0011469 | 0 | 0 | 0 | 0 | 0 | 0 | 0.10397 | 0.0054139 | 0 | 0 | 6.3324 | 0.41414 | 0.033067 | 0.027188 | 0.016518 | 0.00051545 | 0 | 0.0044796 | 0 | 0.0050095 | 0.017714 | 0.0050448 | 0.016343 | 0.0003691 | 5.8216 | 2.0795
344 | 0.86265 | 10.7491 | 2561.9656 | 0 | 0 | 2.4771 | 0.027908 | 0.91438 | 0.033368 | 0.71259 | 0.0011469 | 0 | 0 | 0 | 0 | 0.04177 | 0.0092461 | 0.12565 | 0.0041438 | 0 | 0 | 6.3594 | 0.41663 | 0.033158 | 0.027388 | 0.016518 | 0.00052014 | 0.017865 | 0.0053315 | 0.017105 | 0.0039146 | 0.016961 | 0.0035599 | 0.016585 | 0.00058396 | 8.9447 | 2.5765
345 | 0.68717 | 8.4866 | 2334.5794 | 0 | 0 | 0.86306 | 0.026795 | 0.93853 | 0.033368 | 0.50672 | 0.0011469 | 0 | 0 | 0 | 0 | 0 | 0 | 0.076926 | 0.0028414 | 0 | 0 | 6.0194 | 0.3855 | 0.032649 | 0.026299 | 0.016518 | 0.000496 | 0 | 0.0031851 | 0 | 0.0039003 | 0.016842 | 0.002678 | 0.01593 | 0.00016339 | 2.3726 | 2.0524
346 | 0.85088 | 11.5641 | 2824.2036 | 0 | 0 | 2.6491 | 0.029423 | 0.86676 | 0.033368 | 0.84927 | 0.0011469 | 0 | 0 | 0 | 0 | 0.042473 | 0.010041 | 0.13163 | 0.0035491 | 0 | 0 | 6.9054 | 0.46783 | 0.033855 | 0.02887 | 0.016517 | 0.00055269 | 0.018727 | 0.0065547 | 0.016946 | 0.0034865 | 0.016856 | 0.0029072 | 0.016587 | 0.00064185 | 10.5593 | 2.5413
347 | 0.83523 | 10.2387 | 2310.1315 | 0 | 0 | 2.4085 | 0.025387 | 0.82697 | 0.030368 | 0.83613 | 0.0011469 | 0 | 0 | 0 | 0 | 0.042444 | 0.0098295 | 0.13071 | 0.0033724 | 0 | 0 | 5.8764 | 0.37258 | 0.031982 | 0.024921 | 0.016517 | 0.00046634 | 0.018703 | 0.006504 | 0.016941 | 0.0033255 | 0.016857 | 0.0027452 | 0.016587 | 0.00062715 | 11.2135 | 2.4946
348 | 0.80806 | 9.5908 | 2217.1732 | 0 | 0 | 2.3302 | 0.026516 | 0.86295 | 0.033368 | 0.53063 | 0.0011469 | 0 | 0 | 0 | 0 | 0 | 0 | 0.10814 | 0.0058311 | 0 | 0 | 5.6755 | 0.35464 | 0.032514 | 0.026025 | 0.016518 | 0.00049021 | 0 | 0.0012679 | 0 | 0.0067954 | 0.01785 | 0.0053885 | 0.016499 | 0.0004426 | 5.7804 | 2.4134
349 | 0.75642 | 11.8459 | 2421.9314 | 0 | 0 | 3.7775 | 0.026254 | 0.93808 | 0.030368 | 0.80582 | 0.0011469 | 0 | 0 | 0 | 0 | 0.042983 | 0.011105 | 0.13963 | 0.0062923 | 0 | 0 | 6.0222 | 0.38575 | 0.032386 | 0.02577 | 0.016517 | 0.00048465 | 0.017777 | 0.005153 | 0.018406 | 0.0059525 | 0.017941 | 0.0055123 | 0.016658 | 0.00077994 | 11.7876 | 2.2592
350 | 0.77751 | 11.3079 | 2539.531 | 0 | 0 | 3.0699 | 0.027278 | 0.81556 | 0.033368 | 0.90074 | 0.0011469 | 0 | 0 | 0 | 0 | 0.043625 | 0.0097681 | 0.13845 | 0.0084758 | 0 | 0 | 6.2169 | 0.40351 | 0.032863 | 0.026771 | 0.016517 | 0.00050692 | 0.016775 | 0.0016426 | 0.02005 | 0.0081255 | 0.019843 | 0.007721 | 0.016657 | 0.00075478 | 11.4873 | 2.3222
351 | 0.76287 | 9.6807 | 2560.0701 | 0 | 0 | 1.4201 | 0.028219 | 0.95022 | 0.033368 | 0.61147 | 0.0011469 | 0 | 0 | 0 | 0 | 0.041118 | 0.0069662 | 0.10964 | 0.0026132 | 0 | 0 | 6.4307 | 0.42324 | 0.033305 | 0.027692 | 0.016518 | 0.00052664 | 0.017463 | 0.0043802 | 0.016855 | 0.002586 | 0.016777 | 0.0022163 | 0.016509 | 0.00039684 | 6.6577 | 2.2785
352 | 0.62025 | 9.0614 | 2342.6782 | 0 | 0 | 1.0873 | 0.026042 | 0.86742 | 0.030368 | 0.90752 | 0.0011469 | 0 | 0 | 0 | 0 | 0 | 0 | 0.090074 | 0.0041218 | 0 | 0 | 6.0269 | 0.38618 | 0.032296 | 0.025562 | 0.016518 | 0.00048007 | 0 | 0.0025878 | 0 | 0.0074468 | 0.017047 | 0.0038188 | 0.016333 | 0.00030294 | 3.9295 | 1.8525
353 | 0.71994 | 10.0978 | 2756.1361 | 0 | 0 | 1.4744 | 0.030317 | 0.8436 | 0.033368 | 0.6974 | 0.0011469 | 0 | 0 | 0 | 0 | 0.040608 | 0.0058501 | 0.099872 | 0.003621 | 0 | 0 | 6.8239 | 0.4601 | 0.034272 | 0.029746 | 0.016595 | 0.00057134 | 0.016853 | 0.0022996 | 0.016955 | 0.0035505 | 0.016936 | 0.0033037 | 0.016346 | 0.00031726 | 4.9572 | 2.1502
354 | 0.63809 | 8.9842 | 2738.2808 | 0 | 0 | 0.50647 | 0.030396 | 0.8717 | 0.033368 | 0.60807 | 0.0011469 | 0 | 0 | 0 | 0 | 0 | 0 | 0.05085 | 0.00099554 | 0 | 0 | 6.8636 | 0.46386 | 0.034312 | 0.029823 | 0.016595 | 0.00057299 | 0 | 0.0057434 | 0 | 0.0035691 | 0.016631 | 0.00094864 | 0.015914 | 4.6901e-05 | 0.44361 | 1.9058
355 | 0.86264 | 10.1801 | 2276.7064 | 0 | 0 | 2.845 | 0.028354 | 0.79137 | 0.033368 | 0.57454 | 0.0011469 | 0 | 0 | 0 | 0 | 0.042646 | 0.010422 | 0.1343 | 0.0039207 | 0 | 0 | 5.6729 | 0.35441 | 0.033362 | 0.027824 | 0.016517 | 0.00052958 | 0.018794 | 0.0066923 | 0.017053 | 0.0037301 | 0.016941 | 0.0032404 | 0.016587 | 0.00068028 | 11.2989 | 2.5765
356 | 0.74302 | 10.003 | 2239.1611 | 0 | 0 | 2.4168 | 0.024691 | 0.92045 | 0.030368 | 0.63271 | 0.0011469 | 0 | 0 | 0 | 0 | 0.042217 | 0.0091408 | 0.12623 | 0.0031341 | 0 | 0 | 5.7475 | 0.36104 | 0.031656 | 0.02424 | 0.016517 | 0.00045143 | 0.018476 | 0.0060485 | 0.016941 | 0.0030924 | 0.016858 | 0.002562 | 0.016587 | 0.00057207 | 10.0892 | 2.2192
357 | 0.87109 | 9.3016 | 2134.3553 | 0 | 0 | 2.3112 | 0.027222 | 0.86355 | 0.033368 | 0.42231 | 0.0011469 | 0 | 0 | 0 | 0 | 0.041649 | 0.008481 | 0.12086 | 0.0031078 | 0 | 0 | 5.4244 | 0.33252 | 0.032841 | 0.026717 | 0.016518 | 0.00050517 | 0.017908 | 0.0054108 | 0.01694 | 0.0030702 | 0.016857 | 0.0025924 | 0.016509 | 0.00051546 | 8.0756 | 2.6017
358 | 0.85229 | 10.7489 | 2633.3048 | 0 | 0 | 2.4474 | 0.028663 | 0.79005 | 0.033368 | 0.73317 | 0.0011469 | 0 | 0 | 0 | 0 | 0.042077 | 0.0095832 | 0.12805 | 0.0044654 | 0 | 0 | 6.4892 | 0.42867 | 0.033506 | 0.028126 | 0.016518 | 0.00053611 | 0.017879 | 0.0053646 | 0.017398 | 0.0042185 | 0.017085 | 0.0038488 | 0.016584 | 0.00061662 | 10.8931 | 2.5455
359 | 0.59728 | 8.8361 | 2306.8801 | 0 | 0 | 1.3584 | 0.02554 | 0.75294 | 0.030368 | 0.61262 | 0.0011469 | 0 | 0 | 0 | 0 | 0 | 0 | 0.10075 | 0.005072 | 0 | 0 | 5.9289 | 0.37732 | 0.032059 | 0.02507 | 0.016518 | 0.00046951 | 0 | 0.0047109 | 0 | 0.0058344 | 0.017564 | 0.0047137 | 0.01634 | 0.00035836 | 4.9458 | 1.7839
360 | 0.73376 | 8.895 | 2339.3373 | 0 | 0 | 0.75374 | 0.024714 | 0.85406 | 0.030368 | 1.0438 | 0.0011469 | 0 | 0 | 0 | 0 | 0 | 0 | 0.066015 | 0.0018125 | 0 | 0 | 6.0965 | 0.39251 | 0.031675 | 0.024262 | 0.016518 | 0.00045183 | 0 | 0.005911 | 0 | 0.0043763 | 0.016756 | 0.0016957 | 0.015922 | 0.00011679 | 1.2513 | 2.1915
361 | 0.66956 | 8.7826 | 2543.112 | 0 | 0 | 0.72001 | 0.027873 | 0.91783 | 0.033368 | 0.54107 | 0.0011469 | 0 | 0 | 0 | 0 | 0 | 0 | 0.06103 | 0.0015159 | 0 | 0 | 6.4604 | 0.42599 | 0.03315 | 0.027354 | 0.016518 | 0.00051894 | 0 | 0.0057212 | 0 | 0.0048135 | 0.016671 | 0.0013957 | 0.015912 | 0.00012015 | 0.96563 | 1.9998
362 | 0.73141 | 9.1429 | 2401.856 | 0 | 0 | 1.064 | 0.027221 | 0.85613 | 0.033368 | 0.79299 | 0.0011469 | 0 | 0 | 0 | 0 | 0.040361 | 0.0040116 | 0.08652 | 0.0013103 | 0 | 0 | 6.1872 | 0.40079 | 0.032846 | 0.026716 | 0.016518 | 0.00050506 | 0.016855 | 0.0027108 | 0.016706 | 0.0013008 | 0.016664 | 0.0011139 | 0.016127 | 0.00019637 | 3.0037 | 2.1845
363 | 0.6725 | 9.1415 | 2578.7278 | 0 | 0 | 1.0267 | 0.026881 | 0.81824 | 0.033368 | 0.58331 | 0.0011469 | 0 | 0 | 0 | 0 | 0 | 0 | 0.086517 | 0.0038249 | 0 | 0 | 6.5445 | 0.43382 | 0.032688 | 0.026383 | 0.016518 | 0.00049792 | 0 | 0.0032989 | 0 | 0.0041845 | 0.01696 | 0.0036007 | 0.016118 | 0.00022421 | 3.2463 | 2.0086
364 | 0.69725 | 11.2311 | 2729.521 | 0 | 0 | 2.2933 | 0.028674 | 0.81149 | 0.033368 | 1.0643 | 0.0011469 | 0 | 0 | 0 | 0 | 0.040758 | 0.0067521 | 0.10688 | 0.0028632 | 0 | 0 | 6.797 | 0.45756 | 0.033515 | 0.028138 | 0.016518 | 0.00053619 | 0.017105 | 0.0039156 | 0.016853 | 0.0028365 | 0.016855 | 0.002489 | 0.016508 | 0.00037414 | 5.7505 | 2.0825
365 | 0.74384 | 9.378 | 2419 | 0 | 0 | 1.2934 | 0.0267 | 0.90464 | 0.033368 | 0.84946 | 0.0011469 | 0 | 0 | 0 | 0 | 0 | 0 | 0.091241 | 0.0042028 | 0 | 0 | 6.1568 | 0.398 | 0.032603 | 0.026206 | 0.016518 | 0.00049409 | 0 | 0.0055469 | 0 | 0.0040891 | 0.017105 | 0.0039501 | 0.016343 | 0.00025267 | 3.5282 | 2.2216
366 | 0.63522 | 9.2117 | 2530.6957 | 0 | 0 | 1.227 | 0.027856 | 0.7961 | 0.033368 | 0.63886 | 0.0011469 | 0 | 0 | 0 | 0 | 0 | 0 | 0.093528 | 0.0044314 | 0 | 0 | 6.3728 | 0.41787 | 0.033139 | 0.027337 | 0.016518 | 0.00051872 | 0 | 0.0025201 | 0 | 0.0077489 | 0.017328 | 0.0041085 | 0.016335 | 0.00032291 | 4.1061 | 1.8972
367 | 0.64997 | 9.7651 | 2130.6251 | 0 | 0 | 2.3459 | 0.025618 | 0.91139 | 0.030368 | 0.74613 | 0.0011469 | 0 | 0 | 0 | 0 | 0.042115 | 0.0088829 | 0.12437 | 0.0030828 | 0 | 0 | 5.4779 | 0.3372 | 0.032091 | 0.025147 | 0.016517 | 0.00047136 | 0.018374 | 0.0058402 | 0.016941 | 0.0030427 | 0.016858 | 0.0025309 | 0.01651 | 0.00055182 | 10.4884 | 1.9413
368 | 0.76695 | 8.9693 | 2170.1872 | 0 | 0 | 1.5347 | 0.025424 | 0.83562 | 0.030368 | 0.81532 | 0.0011469 | 0 | 0 | 0 | 0 | 0 | 0 | 0.1113 | 0.0061139 | 0 | 0 | 5.5891 | 0.34699 | 0.032003 | 0.024957 | 0.016518 | 0.00046709 | 0 | 0.0047109 | 0 | 0.0058344 | 0.01825 | 0.0056671 | 0.016502 | 0.00044673 | 6.6986 | 2.2907
369 | 0.69013 | 8.3456 | 2429.777 | 0 | 0 | 0.51341 | 0.027498 | 0.78472 | 0.033368 | 0.51339 | 0.0011469 | 0 | 0 | 0 | 0 | 0.039816 | 0.00099283 | 0.052007 | 0.00052041 | 0 | 0 | 6.3273 | 0.41367 | 0.032977 | 0.026987 | 0.016518 | 0.00051091 | 0.016508 | 0.00047242 | 0.016508 | 0.00052041 | 0.016508 | 0.00049228 | 0.015939 | 2.8135e-05 | 0.49874 | 2.0612
370 | 0.75287 | 9.3397 | 2293.4244 | 0 | 0 | 1.528 | 0.024736 | 0.87243 | 0.030368 | 0.74247 | 0.0011469 | 0 | 0 | 0 | 0 | 0.041448 | 0.0075474 | 0.11552 | 0.0024345 | 0 | 0 | 5.9237 | 0.37685 | 0.031679 | 0.024283 | 0.016518 | 0.00045248 | 0.01779 | 0.0051425 | 0.016858 | 0.0024049 | 0.016781 | 0.0019862 | 0.016511 | 0.00044832 | 7.8565 | 2.2486
371 | 0.65433 | 9.6185 | 2114.4888 | 0 | 0 | 2.4033 | 0.023351 | 0.84134 | 0.030368 | 0.60022 | 0.0011469 | 0 | 0 | 0 | 0 | 0.042091 | 0.0088616 | 0.12425 | 0.0031104 | 0 | 0 | 5.4911 | 0.33836 | 0.031022 | 0.022928 | 0.016517 | 0.00042332 | 0.018349 | 0.0057914 | 0.016941 | 0.0030703 | 0.016858 | 0.0025592 | 0.01651 | 0.00055116 | 9.8669 | 1.9543
372 | 0.74085 | 8.612 | 2288.9693 | 0 | 0 | 1.1058 | 0.025396 | 0.79759 | 0.030368 | 0.62878 | 0.0011469 | 0 | 0 | 0 | 0 | 0 | 0 | 0.091913 | 0.0042681 | 0 | 0 | 5.906 | 0.37525 | 0.031993 | 0.02493 | 0.016518 | 0.00046644 | 0 | 0.0038338 | 0 | 0.006939 | 0.017091 | 0.0039618 | 0.016335 | 0.00030627 | 3.4618 | 2.2127
373 | 0.7353 | 9.0975 | 2264.3616 | 0 | 0 | 1.1811 | 0.025407 | 0.87664 | 0.030368 | 0.87507 | 0.0011469 | 0 | 0 | 0 | 0 | 0.040588 | 0.0052664 | 0.097195 | 0.0015642 | 0 | 0 | 5.9116 | 0.37575 | 0.031997 | 0.024941 | 0.016518 | 0.00046669 | 0.017006 | 0.0037168 | 0.016782 | 0.0015496 | 0.016709 | 0.00129 | 0.016351 | 0.00027418 | 3.9927 | 2.1961
374 | 0.75325 | 11.1545 | 2596.4465 | 0 | 0 | 2.5085 | 0.028222 | 1.0013 | 0.033368 | 0.94949 | 0.0011469 | 0 | 0 | 0 | 0 | 0.042643 | 0.010549 | 0.13495 | 0.0043177 | 0 | 0 | 6.3984 | 0.42023 | 0.033301 | 0.027695 | 0.016517 | 0.00052648 | 0.018695 | 0.0065065 | 0.017148 | 0.0040422 | 0.016978 | 0.0036205 | 0.016586 | 0.00069712 | 11.0604 | 2.2497
375 | 0.7471 | 11.362 | 2880.5274 | 0 | 0 | 2.4839 | 0.030392 | 0.8703 | 0.033368 | 0.64984 | 0.0011469 | 0 | 0 | 0 | 0 | 0.041485 | 0.0076297 | 0.11573 | 0.0024349 | 0 | 0 | 7.0818 | 0.48468 | 0.034303 | 0.029818 | 0.016594 | 0.00057333 | 0.017828 | 0.0052245 | 0.016858 | 0.0024051 | 0.016781 | 0.0019845 | 0.016511 | 0.0004504 | 7.5566 | 2.2314
376 | 0.69702 | 9.9445 | 2170.6261 | 0 | 0 | 2.2918 | 0.023956 | 0.8719 | 0.030368 | 0.96796 | 0.0011469 | 0 | 0 | 0 | 0 | 0 | 0 | 0.11166 | 0.006141 | 0 | 0 | 5.6186 | 0.34959 | 0.031311 | 0.02352 | 0.016518 | 0.00043608 | 0 | 0.0036746 | 0 | 0.007238 | 0.018252 | 0.0056814 | 0.016501 | 0.00045958 | 7.38 | 2.0818
377 | 0.60117 | 9.7172 | 2886.1556 | 0 | 0 | 0.89258 | 0.029156 | 0.87323 | 0.033368 | 0.62695 | 0.0011469 | 0 | 0 | 0 | 0 | 0 | 0 | 0.078042 | 0.0029687 | 0 | 0 | 7.163 | 0.49248 | 0.033741 | 0.028609 | 0.016518 | 0.00054649 | 0 | 0.0015943 | 0 | 0.0084388 | 0.016826 | 0.0027078 | 0.016323 | 0.00026082 | 2.1797 | 1.7955
378 | 0.73808 | 9.2008 | 2613.7047 | 0 | 0 | 0.89194 | 0.028974 | 1.0043 | 0.033368 | 0.55578 | 0.0011469 | 0 | 0 | 0 | 0 | 0 | 0 | 0.073353 | 0.0025277 | 0 | 0 | 6.5925 | 0.43831 | 0.033658 | 0.028431 | 0.016518 | 0.0005425 | 0 | 0.0050948 | 0 | 0.0035991 | 0.016845 | 0.0023966 | 0.015933 | 0.00013109 | 1.9468 | 2.2044
379 | 0.62843 | 8.4492 | 2121.395 | 0 | 0 | 1.3384 | 0.023528 | 0.89614 | 0.030368 | 0.4908 | 0.0011469 | 0 | 0 | 0 | 0 | 0 | 0 | 0.091291 | 0.0041631 | 0 | 0 | 5.5515 | 0.34367 | 0.031112 | 0.023101 | 0.016518 | 0.00042703 | 0 | 0.0069265 | 0 | 0.0044615 | 0.017095 | 0.0039132 | 0.016344 | 0.00024986 | 3.7628 | 1.8769
380 | 0.8612 | 10.4928 | 2208.468 | 0 | 0 | 3.0231 | 0.024247 | 0.81207 | 0.030368 | 0.71024 | 0.0011469 | 0 | 0 | 0 | 0 | 0.042603 | 0.010221 | 0.13353 | 0.0034573 | 0 | 0 | 5.654 | 0.35273 | 0.031444 | 0.023804 | 0.016517 | 0.00044249 | 0.018862 | 0.0068137 | 0.016941 | 0.0034075 | 0.016858 | 0.0027962 | 0.016588 | 0.00066118 | 9.9749 | 2.5722
381 | 0.65772 | 9.0409 | 2396.0339 | 0 | 0 | 1.3268 | 0.026297 | 0.79398 | 0.033368 | 0.66267 | 0.0011469 | 0 | 0 | 0 | 0 | 0 | 0 | 0.10619 | 0.0056187 | 0 | 0 | 6.0681 | 0.38992 | 0.032413 | 0.025811 | 0.016518 | 0.00048557 | 0 | 0.0036746 | 0 | 0.007238 | 0.017772 | 0.0052054 | 0.0165 | 0.00041333 | 5.8761 | 1.9644
382 | 0.68629 | 8.559 | 2334.4309 | 0 | 0 | 0.90284 | 0.026008 | 0.8955 | 0.030368 | 0.5668 | 0.0011469 | 0 | 0 | 0 | 0 | 0 | 0 | 0.079507 | 0.0030907 | 0 | 0 | 6.0326 | 0.3867 | 0.032281 | 0.025528 | 0.016518 | 0.00047923 | 0 | 0.0035301 | 0 | 0.0064019 | 0.016832 | 0.002868 | 0.016107 | 0.00022265 | 2.3216 | 2.0497
383 | 0.72167 | 9.4171 | 2595.7973 | 0 | 0 | 1.0827 | 0.028612 | 0.79187 | 0.033368 | 0.8566 | 0.0011469 | 0 | 0 | 0 | 0 | 0 | 0 | 0.086152 | 0.0038141 | 0 | 0 | 6.5165 | 0.43121 | 0.03349 | 0.028077 | 0.016518 | 0.00053485 | 0 | 0.0041239 | 0 | 0.0060913 | 0.016942 | 0.0035604 | 0.016334 | 0.00025371 | 2.9238 | 2.1554
384 | 0.77995 | 11.1555 | 2856.1362 | 0 | 0 | 2.2962 | 0.031072 | 0.96693 | 0.036368 | 0.73957 | 0.0011469 | 0 | 0 | 0 | 0 | 0 | 0 | 0.11139 | 0.0061898 | 0 | 0 | 6.9538 | 0.47244 | 0.036194 | 0.030484 | 0.016594 | 0.00058777 | 0 | 0.0047109 | 0 | 0.0058344 | 0.018285 | 0.0057418 | 0.016502 | 0.00044799 | 7.0517 | 2.3295
385 | 0.75328 | 8.8631 | 2469.3438 | 0 | 0 | 0.86901 | 0.028414 | 0.92828 | 0.033368 | 0.47995 | 0.0011469 | 0 | 0 | 0 | 0 | 0.040244 | 0.0025795 | 0.073374 | 0.00080057 | 0 | 0 | 6.3563 | 0.41634 | 0.0334 | 0.027884 | 0.016518 | 0.00053058 | 0.016779 | 0.0017789 | 0.016665 | 0.00080057 | 0.016591 | 0.00068646 | 0.015942 | 0.0001141 | 1.93 | 2.2498
386 | 0.70613 | 8.7364 | 2431.0687 | 0 | 0 | 0.84725 | 0.02697 | 0.9714 | 0.033368 | 0.55436 | 0.0011469 | 0 | 0 | 0 | 0 | 0 | 0 | 0.077161 | 0.0028384 | 0 | 0 | 6.2038 | 0.40231 | 0.03273 | 0.02647 | 0.016518 | 0.00049976 | 0 | 0.0015943 | 0 | 0.0084388 | 0.016823 | 0.0025493 | 0.01632 | 0.00028914 | 2.0595 | 2.109
387 | 0.65281 | 8.526 | 2558.5873 | 0 | 0 | 0.59494 | 0.028388 | 0.79733 | 0.033368 | 0.50321 | 0.0011469 | 0 | 0 | 0 | 0 | 0 | 0 | 0.055244 | 0.0011662 | 0 | 0 | 6.4927 | 0.429 | 0.033389 | 0.027858 | 0.016518 | 0.00052992 | 0 | 0.0023672 | 0 | 0.0080514 | 0.016698 | 0.0011258 | 0.015935 | 4.032e-05 | 0.61415 | 1.9497
388 | 0.88253 | 11.0701 | 2338.9523 | 0 | 0 | 2.9082 | 0.02578 | 0.92628 | 0.030368 | 0.99322 | 0.0011469 | 0 | 0 | 0 | 0 | 0.042244 | 0.0091382 | 0.12647 | 0.0030803 | 0 | 0 | 5.9561 | 0.37977 | 0.032167 | 0.025305 | 0.016517 | 0.00047497 | 0.018502 | 0.0060994 | 0.016942 | 0.0030388 | 0.016858 | 0.0025069 | 0.016587 | 0.00057336 | 10.0752 | 2.6359
389 | 0.67763 | 10.2971 | 2866.8745 | 0 | 0 | 1.2357 | 0.030146 | 1.0209 | 0.033368 | 0.77274 | 0.0011469 | 0 | 0 | 0 | 0 | 0 | 0 | 0.095674 | 0.0046308 | 0 | 0 | 7.0876 | 0.48523 | 0.034194 | 0.029578 | 0.016595 | 0.00056779 | 0 | 0.0037973 | 0 | 0.0041664 | 0.017432 | 0.0043431 | 0.016344 | 0.00028775 | 4.8078 | 2.0239
390 | 0.98766 | 12.0457 | 2566.7138 | 0 | 0 | 3.9173 | 0.029445 | 0.92724 | 0.033368 | 0.62132 | 0.0011469 | 0 | 0 | 0 | 0 | 0.044098 | 0.012237 | 0.14655 | 0.0043265 | 0 | 0 | 6.268 | 0.4082 | 0.033863 | 0.028893 | 0.016517 | 0.00055295 | 0.020161 | 0.0082412 | 0.017137 | 0.0039963 | 0.016948 | 0.0034855 | 0.016663 | 0.00084098 | 12.2615 | 2.9498
391 | 0.69369 | 10.5431 | 2880.1248 | 0 | 0 | 1.5745 | 0.029905 | 0.96792 | 0.033368 | 0.74824 | 0.0011469 | 0 | 0 | 0 | 0 | 0 | 0 | 0.1096 | 0.0060248 | 0 | 0 | 7.0577 | 0.48237 | 0.034082 | 0.029343 | 0.016594 | 0.00056265 | 0 | 0.0045516 | 0 | 0.0067253 | 0.017937 | 0.0055723 | 0.016499 | 0.0004525 | 5.7323 | 2.0719
392 | 0.79471 | 9.8273 | 2477.956 | 0 | 0 | 1.5913 | 0.027431 | 0.95472 | 0.033368 | 0.72966 | 0.0011469 | 0 | 0 | 0 | 0 | 0.041103 | 0.0064944 | 0.10737 | 0.001997 | 0 | 0 | 6.2863 | 0.40988 | 0.03294 | 0.026921 | 0.016518 | 0.00050981 | 0.017523 | 0.0045195 | 0.01678 | 0.0019749 | 0.016783 | 0.0016315 | 0.016351 | 0.00036547 | 6.5624 | 2.3736
393 | 0.90341 | 10.7649 | 2487.4895 | 0 | 0 | 2.5991 | 0.027404 | 0.88371 | 0.033368 | 0.86742 | 0.0011469 | 0 | 0 | 0 | 0 | 0.043448 | 0.0090737 | 0.13492 | 0.0083359 | 0 | 0 | 6.1139 | 0.39409 | 0.032923 | 0.026894 | 0.016517 | 0.00050928 | 0.016659 | 0.0010651 | 0.019989 | 0.0080086 | 0.019795 | 0.0076291 | 0.016581 | 0.00070679 | 10.3975 | 2.6982
394 | 0.81754 | 10.566 | 2405.6724 | 0 | 0 | 2.8267 | 0.031212 | 1.0753 | 0.036368 | 0.50527 | 0.0011469 | 0 | 0 | 0 | 0 | 0.043662 | 0.011354 | 0.14065 | 0.0041111 | 0 | 0 | 5.8511 | 0.37031 | 0.036251 | 0.03062 | 0.016594 | 0.00059112 | 0.019773 | 0.0075032 | 0.017089 | 0.0038511 | 0.016942 | 0.0033505 | 0.016662 | 0.00076066 | 12.8808 | 2.4417
395 | 0.71233 | 11.434 | 2789.8206 | 0 | 0 | 2.806 | 0.030272 | 0.832 | 0.033368 | 0.71566 | 0.0011469 | 0 | 0 | 0 | 0 | 0.042688 | 0.010341 | 0.13352 | 0.0045871 | 0 | 0 | 6.7837 | 0.4563 | 0.034245 | 0.029701 | 0.016594 | 0.00057104 | 0.018455 | 0.0060292 | 0.017434 | 0.0043117 | 0.017102 | 0.0039024 | 0.016585 | 0.00068474 | 10.4525 | 2.1275
396 | 0.61784 | 9.5023 | 2843.0128 | 0 | 0 | 0.53313 | 0.026722 | 0.84067 | 0.033368 | 0.83577 | 0.0011469 | 0 | 0 | 0 | 0 | 0 | 0 | 0.054254 | 0.0010857 | 0 | 0 | 7.1568 | 0.49188 | 0.032617 | 0.026228 | 0.016518 | 0.00049438 | 0 | 0.00645 | 0 | 0.0038306 | 0.016638 | 0.0010352 | 0.015922 | 5.0484e-05 | 0.46686 | 1.8453
397 | 0.8242 | 9.173 | 2282.0545 | 0 | 0 | 1.6202 | 0.025039 | 0.7368 | 0.030368 | 0.79173 | 0.0011469 | 0 | 0 | 0 | 0 | 0 | 0 | 0.11412 | 0.0064169 | 0 | 0 | 5.8269 | 0.36814 | 0.031822 | 0.02458 | 0.016518 | 0.00045903 | 0 | 0.0071395 | 0 | 0.005718 | 0.018378 | 0.0059384 | 0.016502 | 0.00047846 | 6.5551 | 2.4616
398 | 0.67422 | 9.1466 | 2183.9571 | 0 | 0 | 1.5233 | 0.024077 | 0.82122 | 0.030368 | 0.9656 | 0.0011469 | 0 | 0 | 0 | 0 | 0 | 0 | 0.11257 | 0.0062268 | 0 | 0 | 5.6413 | 0.3516 | 0.031368 | 0.023638 | 0.016518 | 0.00043863 | 0 | 0.0061938 | 0 | 0.0050736 | 0.018317 | 0.0057842 | 0.016504 | 0.00044261 | 6.7679 | 2.0137
399 | 0.80306 | 11.1343 | 2520.0632 | 0 | 0 | 2.6923 | 0.027242 | 0.81059 | 0.033368 | 1.1162 | 0.0011469 | 0 | 0 | 0 | 0 | 0.042896 | 0.010906 | 0.13789 | 0.0054456 | 0 | 0 | 6.2147 | 0.40331 | 0.032847 | 0.026737 | 0.016517 | 0.00050579 | 0.018327 | 0.0057751 | 0.017769 | 0.0051304 | 0.017584 | 0.0046962 | 0.016659 | 0.00074934 | 12.542 | 2.3985
400 | 0.75344 | 10.4606 | 2436.1321 | 0 | 0 | 2.343 | 0.028372 | 0.89964 | 0.033368 | 0.84846 | 0.0011469 | 0 | 0 | 0 | 0 | 0.041036 | 0.0079133 | 0.11513 | 0.0040033 | 0 | 0 | 6.0957 | 0.39243 | 0.033375 | 0.027842 | 0.016518 | 0.00053003 | 0.017162 | 0.0040928 | 0.017074 | 0.0038206 | 0.016954 | 0.0035359 | 0.016507 | 0.00046732 | 7.3163 | 2.2503
401 | 0.87247 | 9.4426 | 1980.7057 | 0 | 0 | 2.9187 | 0.026494 | 0.80709 | 0.033368 | 0.43197 | 0.0011469 | 0 | 0 | 0 | 0 | 0.042771 | 0.010499 | 0.13482 | 0.0045618 | 0 | 0 | 4.9886 | 0.29502 | 0.032499 | 0.026004 | 0.016517 | 0.00048985 | 0.018549 | 0.0062184 | 0.017423 | 0.0042808 | 0.01709 | 0.0038617 | 0.016585 | 0.00070011 | 11.8098 | 2.6058
402 | 0.82494 | 11.3854 | 2809.3007 | 0 | 0 | 2.5713 | 0.030698 | 0.99574 | 0.033368 | 0.65984 | 0.0011469 | 0 | 0 | 0 | 0 | 0.042107 | 0.0091183 | 0.12506 | 0.0033285 | 0 | 0 | 6.8699 | 0.46447 | 0.03602 | 0.030118 | 0.016594 | 0.00057994 | 0.018367 | 0.005832 | 0.01694 | 0.0032863 | 0.016856 | 0.0027646 | 0.016586 | 0.00056387 | 9.8534 | 2.4638
403 | 0.67704 | 9.9955 | 2502.557 | 0 | 0 | 1.0121 | 0.02591 | 0.92427 | 0.030368 | 1.3429 | 0.0011469 | 0 | 0 | 0 | 0 | 0.040361 | 0.0040237 | 0.086918 | 0.0013716 | 0 | 0 | 6.4738 | 0.42724 | 0.032234 | 0.025432 | 0.016518 | 0.00047727 | 0.016855 | 0.002662 | 0.016705 | 0.0013617 | 0.016708 | 0.0011719 | 0.016127 | 0.00019971 | 3.2275 | 2.0221
404 | 0.74284 | 10.0222 | 2508.7154 | 0 | 0 | 1.6226 | 0.028871 | 0.99102 | 0.033368 | 0.8324 | 0.0011469 | 0 | 0 | 0 | 0 | 0.04133 | 0.0071234 | 0.11209 | 0.0022745 | 0 | 0 | 6.3049 | 0.4116 | 0.033605 | 0.02833 | 0.016518 | 0.00054068 | 0.017671 | 0.0048754 | 0.016858 | 0.002248 | 0.016781 | 0.001862 | 0.01651 | 0.00041248 | 7.2128 | 2.2187
405 | 0.72222 | 9.4913 | 2563.7913 | 0 | 0 | 1.3072 | 0.028238 | 0.97168 | 0.033368 | 0.59362 | 0.0011469 | 0 | 0 | 0 | 0 | 0 | 0 | 0.096172 | 0.0046767 | 0 | 0 | 6.4391 | 0.42401 | 0.033316 | 0.027711 | 0.016518 | 0.00052698 | 0 | 0.0016426 | 0 | 0.0081255 | 0.017405 | 0.0043303 | 0.016335 | 0.00034635 | 4.1705 | 2.1571
406 | 0.91052 | 10.6394 | 2368.7356 | 0 | 0 | 2.9747 | 0.027935 | 0.84346 | 0.033368 | 0.62758 | 0.0011469 | 0 | 0 | 0 | 0 | 0.042591 | 0.010394 | 0.13409 | 0.0038929 | 0 | 0 | 5.898 | 0.37453 | 0.033169 | 0.027414 | 0.016517 | 0.0005205 | 0.018789 | 0.0066818 | 0.017002 | 0.003712 | 0.016941 | 0.0032156 | 0.016587 | 0.00067724 | 11.7377 | 2.7194
407 | 0.70096 | 10.6167 | 2954.4871 | 0 | 0 | 1.3581 | 0.029544 | 0.92221 | 0.033368 | 0.83454 | 0.0011469 | 0 | 0 | 0 | 0 | 0.041201 | 0.0060269 | 0.10741 | 0.0052528 | 0 | 0 | 7.2343 | 0.49936 | 0.033916 | 0.028989 | 0.016518 | 0.00055484 | 0.01666 | 0.00093892 | 0.017741 | 0.005088 | 0.017644 | 0.0048622 | 0.016505 | 0.00039062 | 5.4962 | 2.0936
408 | 0.86037 | 12.5579 | 2846.1288 | 0 | 0 | 3.0825 | 0.030653 | 0.85051 | 0.033368 | 1.4791 | 0.0011469 | 0 | 0 | 0 | 0 | 0.044569 | 0.013063 | 0.15174 | 0.0054005 | 0 | 0 | 6.8249 | 0.4602 | 0.035994 | 0.030074 | 0.016594 | 0.00057898 | 0.020047 | 0.0080533 | 0.017722 | 0.0050095 | 0.017495 | 0.0044621 | 0.016661 | 0.00093837 | 15.7587 | 2.5697
409 | 0.8904 | 12.4773 | 2705.2981 | 0 | 0 | 4.0421 | 0.029639 | 0.88962 | 0.033368 | 0.66195 | 0.0011469 | 0 | 0 | 0 | 0 | 0.044255 | 0.012239 | 0.14644 | 0.0044994 | 0 | 0 | 6.5714 | 0.43634 | 0.033951 | 0.029081 | 0.016517 | 0.00055703 | 0.02007 | 0.0080749 | 0.017385 | 0.0041636 | 0.016989 | 0.0036537 | 0.016662 | 0.00084569 | 14.2948 | 2.6594
410 | 0.89973 | 11.0474 | 2564.9455 | 0 | 0 | 2.6849 | 0.027823 | 0.93222 | 0.033368 | 0.80405 | 0.0011469 | 0 | 0 | 0 | 0 | 0.042211 | 0.0099603 | 0.13106 | 0.0050039 | 0 | 0 | 6.3339 | 0.41427 | 0.033118 | 0.027305 | 0.016517 | 0.00051805 | 0.017814 | 0.0052279 | 0.017597 | 0.0047325 | 0.017445 | 0.004346 | 0.016584 | 0.00065781 | 9.9385 | 2.6872
411 | 0.93606 | 10.5399 | 2299.66 | 0 | 0 | 2.839 | 0.025314 | 0.80225 | 0.030368 | 0.74488 | 0.0011469 | 0 | 0 | 0 | 0 | 0.042406 | 0.0095479 | 0.12925 | 0.0031699 | 0 | 0 | 5.8645 | 0.37152 | 0.031948 | 0.024849 | 0.016517 | 0.00046484 | 0.018664 | 0.0064223 | 0.016942 | 0.0031256 | 0.016859 | 0.0025642 | 0.016588 | 0.0006057 | 9.6805 | 2.7957
412 | 0.65731 | 8.9789 | 2459.1487 | 0 | 0 | 0.80955 | 0.02623 | 0.8382 | 0.030368 | 0.82577 | 0.0011469 | 0 | 0 | 0 | 0 | 0 | 0 | 0.068657 | 0.0020403 | 0 | 0 | 6.3548 | 0.4162 | 0.032386 | 0.025746 | 0.016518 | 0.00048397 | 0 | 0.0012679 | 0 | 0.0067954 | 0.016739 | 0.0017319 | 0.016312 | 0.0003084 | 1.3357 | 1.9632
413 | 0.67867 | 9.2015 | 2631.5018 | 0 | 0 | 0.92248 | 0.029131 | 0.94221 | 0.033368 | 0.56332 | 0.0011469 | 0 | 0 | 0 | 0 | 0 | 0 | 0.070878 | 0.0023168 | 0 | 0 | 6.6197 | 0.44086 | 0.033731 | 0.028585 | 0.016518 | 0.00054584 | 0 | 0.0052279 | 0 | 0.0047325 | 0.016753 | 0.0021604 | 0.015921 | 0.00015639 | 1.6463 | 2.027
414 | 0.81608 | 9.7988 | 2079.748 | 0 | 0 | 2.8098 | 0.024134 | 0.77847 | 0.030368 | 0.59679 | 0.0011469 | 0 | 0 | 0 | 0 | 0.042007 | 0.009489 | 0.1282 | 0.0052712 | 0 | 0 | 5.3263 | 0.32398 | 0.031392 | 0.023694 | 0.016517 | 0.00043993 | 0.017494 | 0.0044796 | 0.017713 | 0.0050095 | 0.017561 | 0.0046463 | 0.016583 | 0.00062484 | 10.5237 | 2.4374
415 | 0.65981 | 11.5365 | 2762.0994 | 0 | 0 | 2.6327 | 0.029911 | 0.89152 | 0.033368 | 0.9995 | 0.0011469 | 0 | 0 | 0 | 0 | 0.042193 | 0.0087415 | 0.12617 | 0.0065086 | 0 | 0 | 6.7233 | 0.4506 | 0.034081 | 0.029348 | 0.016594 | 0.00056306 | 0.016852 | 0.0024978 | 0.018541 | 0.0062437 | 0.01838 | 0.005908 | 0.016582 | 0.00060063 | 9.1455 | 1.9707
416 | 0.93316 | 13.6103 | 2855.82 | 0 | 0 | 3.9243 | 0.030628 | 0.90922 | 0.033368 | 1.6277 | 0.0011469 | 0 | 0 | 0 | 0 | 0.043665 | 0.010419 | 0.14053 | 0.008415 | 0 | 0 | 6.8389 | 0.46152 | 0.035985 | 0.030049 | 0.016594 | 0.00057858 | 0.016852 | 0.0023672 | 0.020013 | 0.0080514 | 0.019798 | 0.0076302 | 0.016657 | 0.00078479 | 12.5021 | 2.7871
417 | 0.82262 | 9.0891 | 2377.7681 | 0 | 0 | 1.534 | 0.028103 | 0.87211 | 0.033368 | 0.51494 | 0.0011469 | 0 | 0 | 0 | 0 | 0 | 0 | 0.11809 | 0.0069095 | 0 | 0 | 5.965 | 0.38058 | 0.03325 | 0.027579 | 0.016518 | 0.00052407 | 0 | 0.0024028 | 0 | 0.0078497 | 0.018591 | 0.0063818 | 0.016502 | 0.00052773 | 7.7993 | 2.4569
418 | 0.678 | 9.5606 | 2367.7654 | 0 | 0 | 1.5785 | 0.026234 | 0.93148 | 0.030368 | 0.72298 | 0.0011469 | 0 | 0 | 0 | 0 | 0.041591 | 0.0079519 | 0.11839 | 0.0025323 | 0 | 0 | 6.0506 | 0.38833 | 0.032381 | 0.02575 | 0.016518 | 0.00048414 | 0.017933 | 0.0054516 | 0.016858 | 0.0025002 | 0.016781 | 0.002054 | 0.016511 | 0.00047831 | 7.615 | 2.025
419 | 0.89805 | 10.5059 | 2577.4146 | 0 | 0 | 2.2368 | 0.028331 | 0.88219 | 0.033368 | 0.66637 | 0.0011469 | 0 | 0 | 0 | 0 | 0.041267 | 0.0076167 | 0.11445 | 0.0028965 | 0 | 0 | 6.4471 | 0.42476 | 0.033356 | 0.027802 | 0.016518 | 0.00052913 | 0.017613 | 0.0047521 | 0.016854 | 0.0028646 | 0.016857 | 0.0024497 | 0.016509 | 0.00044684 | 7.2748 | 2.6822
420 | 0.61872 | 8.9538 | 2447.3811 | 0 | 0 | 1.2123 | 0.026936 | 0.84775 | 0.033368 | 0.51946 | 0.0011469 | 0 | 0 | 0 | 0 | 0 | 0 | 0.092021 | 0.0042819 | 0 | 0 | 6.1996 | 0.40192 | 0.032712 | 0.026436 | 0.016518 | 0.00049915 | 0 | 0.0057953 | 0 | 0.0052061 | 0.017114 | 0.004004 | 0.01634 | 0.00027792 | 4.0774 | 1.8479
421 | 0.70587 | 10.859 | 2669.7037 | 0 | 0 | 2.2855 | 0.027954 | 0.8975 | 0.033368 | 0.78678 | 0.0011469 | 0 | 0 | 0 | 0 | 0.041458 | 0.0069226 | 0.11435 | 0.005765 | 0 | 0 | 6.6147 | 0.44039 | 0.033182 | 0.027433 | 0.016518 | 0.00052076 | 0.016701 | 0.0013577 | 0.017957 | 0.0055649 | 0.017837 | 0.0053003 | 0.016505 | 0.00046468 | 7.4444 | 2.1082
422 | 0.61732 | 8.1586 | 2300.6785 | 0 | 0 | 0.7839 | 0.025608 | 0.74969 | 0.030368 | 0.51304 | 0.0011469 | 0 | 0 | 0 | 0 | 0 | 0 | 0.06669 | 0.0018799 | 0 | 0 | 5.964 | 0.38048 | 0.032095 | 0.025138 | 0.016518 | 0.0004708 | 0 | 0.0074935 | 0 | 0.0048387 | 0.016756 | 0.0017615 | 0.015922 | 0.00011837 | 1.3857 | 1.8438
423 | 0.86617 | 10.2113 | 2291.5718 | 0 | 0 | 2.4168 | 0.025001 | 0.77978 | 0.030368 | 0.92257 | 0.0011469 | 0 | 0 | 0 | 0 | 0.042131 | 0.0084015 | 0.12452 | 0.0063701 | 0 | 0 | 5.8069 | 0.36635 | 0.031802 | 0.024542 | 0.016517 | 0.00045826 | 0.016852 | 0.0022861 | 0.018478 | 0.0061154 | 0.018323 | 0.0057901 | 0.016582 | 0.00058004 | 9.0056 | 2.587
424 | 0.79165 | 8.6434 | 2144.126 | 0 | 0 | 1.3831 | 0.023774 | 0.83205 | 0.030368 | 0.58157 | 0.0011469 | 0 | 0 | 0 | 0 | 0.04072 | 0.0065581 | 0.10612 | 0.0039559 | 0 | 0 | 5.5848 | 0.3466 | 0.031226 | 0.023341 | 0.016518 | 0.00043222 | 0.016852 | 0.0027493 | 0.017069 | 0.0038088 | 0.016963 | 0.0035799 | 0.016506 | 0.00037599 | 5.5173 | 2.3644
425 | 0.72553 | 9.9201 | 2467.2132 | 0 | 0 | 1.4619 | 0.027215 | 0.80805 | 0.033368 | 1.1392 | 0.0011469 | 0 | 0 | 0 | 0 | 0.041204 | 0.0071029 | 0.11113 | 0.0025402 | 0 | 0 | 6.2416 | 0.40577 | 0.032839 | 0.02671 | 0.016518 | 0.00050511 | 0.017548 | 0.0045904 | 0.016856 | 0.0025125 | 0.016778 | 0.0021308 | 0.016509 | 0.00040937 | 7.3974 | 2.1669
426 | 0.60159 | 8.6385 | 2381.197 | 0 | 0 | 0.80921 | 0.026565 | 0.76971 | 0.033368 | 0.76993 | 0.0011469 | 0 | 0 | 0 | 0 | 0 | 0 | 0.066608 | 0.001897 | 0 | 0 | 6.1413 | 0.39659 | 0.032543 | 0.026074 | 0.016518 | 0.00049113 | 0 | 0.0045277 | 0 | 0.0035221 | 0.016746 | 0.0017274 | 0.015912 | 0.00016963 | 1.2823 | 1.7968
427 | 0.68752 | 9.3428 | 2452.665 | 0 | 0 | 1.4726 | 0.026763 | 0.84625 | 0.033368 | 0.67318 | 0.0011469 | 0 | 0 | 0 | 0 | 0 | 0 | 0.10998 | 0.0060169 | 0 | 0 | 6.1572 | 0.39804 | 0.032629 | 0.026268 | 0.016518 | 0.00049539 | 0 | 0.0071395 | 0 | 0.005718 | 0.01796 | 0.0055886 | 0.016503 | 0.00042834 | 6.8167 | 2.0534
428 | 0.78832 | 11.9424 | 2788.4976 | 0 | 0 | 3.0314 | 0.030139 | 1.0128 | 0.033368 | 0.83737 | 0.0011469 | 0 | 0 | 0 | 0 | 0.044167 | 0.012064 | 0.14524 | 0.0044654 | 0 | 0 | 6.7497 | 0.45308 | 0.034181 | 0.029571 | 0.016594 | 0.00056772 | 0.019992 | 0.0079274 | 0.017375 | 0.0041366 | 0.016984 | 0.0036363 | 0.016662 | 0.00082915 | 14.8257 | 2.3545
429 | 0.73781 | 8.9272 | 2207.3937 | 0 | 0 | 1.4707 | 0.024396 | 0.73842 | 0.030368 | 0.81782 | 0.0011469 | 0 | 0 | 0 | 0 | 0 | 0 | 0.099219 | 0.0048951 | 0 | 0 | 5.7191 | 0.35851 | 0.031522 | 0.023951 | 0.016518 | 0.00044528 | 0 | 0.0066473 | 0 | 0.0046135 | 0.017527 | 0.0045816 | 0.016345 | 0.00031353 | 4.8822 | 2.2036
430 | 0.69256 | 9.163 | 2494.5009 | 0 | 0 | 1.0532 | 0.0275 | 0.92061 | 0.033368 | 0.71211 | 0.0011469 | 0 | 0 | 0 | 0 | 0 | 0 | 0.087686 | 0.0039339 | 0 | 0 | 6.3066 | 0.41176 | 0.032975 | 0.026989 | 0.016518 | 0.00051102 | 0 | 0.0047109 | 0 | 0.0058344 | 0.016967 | 0.0036683 | 0.016335 | 0.00026563 | 3.1395 | 2.0685
431 | 0.57016 | 9.2029 | 2497.5685 | 0 | 0 | 1.1353 | 0.02757 | 0.90933 | 0.033368 | 0.66666 | 0.0011469 | 0 | 0 | 0 | 0 | 0 | 0 | 0.084979 | 0.0037128 | 0 | 0 | 6.3241 | 0.41337 | 0.033008 | 0.027058 | 0.016518 | 0.00051262 | 0 | 0.0048207 | 0 | 0.0050592 | 0.01693 | 0.003484 | 0.016114 | 0.00022878 | 3.0566 | 1.7029
432 | 0.80825 | 10.8685 | 2523.8192 | 0 | 0 | 2.6612 | 0.027512 | 0.78254 | 0.033368 | 0.85315 | 0.0011469 | 0 | 0 | 0 | 0 | 0.041753 | 0.0091631 | 0.12514 | 0.004001 | 0 | 0 | 6.2868 | 0.40993 | 0.032974 | 0.027 | 0.016518 | 0.00051178 | 0.017886 | 0.0053749 | 0.017067 | 0.0037883 | 0.016939 | 0.0034254 | 0.016585 | 0.00057555 | 9.2966 | 2.414
433 | 0.87161 | 11.8325 | 2832.5856 | 0 | 0 | 2.8483 | 0.031526 | 0.92247 | 0.036368 | 0.98568 | 0.0011469 | 0 | 0 | 0 | 0 | 0 | 0 | 0.14371 | 0.010123 | 0 | 0 | 6.8421 | 0.46182 | 0.036395 | 0.030928 | 0.016594 | 0.00059764 | 0 | 0.0032989 | 0 | 0.0041845 | 0.020599 | 0.0092451 | 0.016653 | 0.0008784 | 11.5839 | 2.6032
434 | 0.88179 | 11.3247 | 2731.9977 | 0 | 0 | 2.4097 | 0.029627 | 0.99931 | 0.033368 | 0.91668 | 0.0011469 | 0 | 0 | 0 | 0 | 0.041263 | 0.0080266 | 0.11595 | 0.0043757 | 0 | 0 | 6.7233 | 0.45059 | 0.033953 | 0.029071 | 0.016518 | 0.00055671 | 0.01708 | 0.003843 | 0.017383 | 0.0041837 | 0.017096 | 0.0038963 | 0.016506 | 0.0004794 | 7.7224 | 2.6336
435 | 0.62895 | 9.6098 | 2568.7317 | 0 | 0 | 1.3428 | 0.027253 | 0.79744 | 0.033368 | 0.69704 | 0.0011469 | 0 | 0 | 0 | 0 | 0.040516 | 0.0053705 | 0.096765 | 0.0019711 | 0 | 0 | 6.519 | 0.43145 | 0.032859 | 0.026747 | 0.016518 | 0.00050588 | 0.016939 | 0.0034164 | 0.016777 | 0.0019542 | 0.01678 | 0.0016933 | 0.016349 | 0.0002778 | 4.3863 | 1.8785
436 | 0.65721 | 8.737 | 2398.9475 | 0 | 0 | 0.66196 | 0.027006 | 0.9614 | 0.033368 | 0.73589 | 0.0011469 | 0 | 0 | 0 | 0 | 0 | 0 | 0.063715 | 0.0016748 | 0 | 0 | 6.2321 | 0.4049 | 0.032748 | 0.026506 | 0.016518 | 0.00050046 | 0 | 0.0017761 | 0 | 0.0012273 | 0.016774 | 0.0016036 | 0.015937 | 7.1155e-05 | 1.0574 | 1.9629
437 | 0.7343 | 10.4087 | 2486.9044 | 0 | 0 | 2.5404 | 0.027834 | 0.85177 | 0.033368 | 0.59671 | 0.0011469 | 0 | 0 | 0 | 0 | 0 | 0 | 0.1158 | 0.0066652 | 0 | 0 | 6.2194 | 0.40373 | 0.033126 | 0.027316 | 0.016518 | 0.0005182 | 0 | 0.00096209 | 0 | 0.0098961 | 0.018459 | 0.0061392 | 0.016499 | 0.00052593 | 7.724 | 2.1931
438 | 0.69935 | 9.9032 | 2873.6133 | 0 | 0 | 0.91829 | 0.028467 | 0.82496 | 0.033368 | 0.6878 | 0.0011469 | 0 | 0 | 0 | 0 | 0.040244 | 0.0027567 | 0.07514 | 0.00085692 | 0 | 0 | 7.2409 | 0.49999 | 0.033424 | 0.027936 | 0.016518 | 0.00053175 | 0.016779 | 0.0018998 | 0.016665 | 0.00085692 | 0.016591 | 0.00073286 | 0.015942 | 0.00012407 | 2.0103 | 2.0888
439 | 0.90539 | 10.672 | 2506.389 | 0 | 0 | 2.6399 | 0.0274 | 0.81996 | 0.033368 | 0.66278 | 0.0011469 | 0 | 0 | 0 | 0 | 0.042367 | 0.0094978 | 0.12852 | 0.003194 | 0 | 0 | 6.26 | 0.40747 | 0.032922 | 0.026891 | 0.016517 | 0.00050893 | 0.018626 | 0.0063477 | 0.016941 | 0.0031501 | 0.016858 | 0.0025956 | 0.016587 | 0.00059843 | 9.6029 | 2.7041
440 | 0.62609 | 8.9757 | 2582.8947 | 0 | 0 | 0.68847 | 0.02864 | 1.0026 | 0.033368 | 0.60364 | 0.0011469 | 0 | 0 | 0 | 0 | 0 | 0 | 0.063423 | 0.0016911 | 0 | 0 | 6.5349 | 0.43293 | 0.033505 | 0.028104 | 0.016518 | 0.00053534 | 0 | 0.0041049 | 0 | 0.0058893 | 0.016756 | 0.0015922 | 0.015922 | 9.8905e-05 | 1.1669 | 1.8699
441 | 0.5099 | 9.0892 | 2453.0248 | 0 | 0 | 1.1227 | 0.027018 | 0.92025 | 0.033368 | 0.65739 | 0.0011469 | 0 | 0 | 0 | 0 | 0 | 0 | 0.089163 | 0.0040511 | 0 | 0 | 6.2172 | 0.40353 | 0.032751 | 0.026517 | 0.016518 | 0.00050079 | 0 | 0.00096209 | 0 | 0.0098961 | 0.017059 | 0.0038071 | 0.016119 | 0.00024397 | 3.7516 | 1.5229
442 | 0.58642 | 8.4883 | 2345.4259 | 0 | 0 | 0.63488 | 0.025048 | 0.81966 | 0.030368 | 0.60825 | 0.0011469 | 0 | 0 | 0 | 0 | 0.039974 | 0.0015215 | 0.061512 | 0.00054989 | 0 | 0 | 6.21 | 0.40288 | 0.031832 | 0.024589 | 0.016518 | 0.00045887 | 0.016663 | 0.00097163 | 0.016511 | 0.00054989 | 0.016512 | 0.00049044 | 0.015941 | 5.9449e-05 | 0.9351 | 1.7514
443 | 0.69295 | 10.2054 | 2445.5162 | 0 | 0 | 2.2422 | 0.025711 | 0.78198 | 0.030368 | 0.68996 | 0.0011469 | 0 | 0 | 0 | 0 | 0.041699 | 0.0086441 | 0.12213 | 0.0031655 | 0 | 0 | 6.2106 | 0.40293 | 0.032135 | 0.025237 | 0.016518 | 0.00047306 | 0.017959 | 0.0055175 | 0.01694 | 0.0031266 | 0.016857 | 0.0026355 | 0.01651 | 0.00052998 | 8.6418 | 2.0696
444 | 0.63308 | 8.8977 | 2255.0137 | 0 | 0 | 1.5379 | 0.026033 | 0.75005 | 0.030368 | 0.63862 | 0.0011469 | 0 | 0 | 0 | 0 | 0 | 0 | 0.11757 | 0.0068204 | 0 | 0 | 5.7697 | 0.36302 | 0.032287 | 0.025553 | 0.016518 | 0.00047983 | 0 | 0.0040265 | 0 | 0.0055221 | 0.018576 | 0.0063222 | 0.016504 | 0.00049817 | 7.0928 | 1.8908
445 | 0.6051 | 9.417 | 2625.5252 | 0 | 0 | 1.0816 | 0.028943 | 0.79507 | 0.033368 | 0.79635 | 0.0011469 | 0 | 0 | 0 | 0 | 0 | 0 | 0.082489 | 0.0034706 | 0 | 0 | 6.5783 | 0.43699 | 0.033643 | 0.028401 | 0.016518 | 0.00054187 | 0 | 0.0038209 | 0 | 0.0068351 | 0.016918 | 0.0032237 | 0.016107 | 0.00024687 | 2.8512 | 1.8073
446 | 0.67908 | 9.5848 | 2612.9605 | 0 | 0 | 1.1636 | 0.025935 | 0.82949 | 0.030368 | 0.78356 | 0.0011469 | 0 | 0 | 0 | 0 | 0 | 0 | 0.094548 | 0.0045075 | 0 | 0 | 6.6311 | 0.44193 | 0.032245 | 0.025458 | 0.016518 | 0.00047774 | 0 | 0.0025878 | 0 | 0.0074468 | 0.017351 | 0.0041758 | 0.016335 | 0.00033172 | 3.9796 | 2.0282
447 | 0.71398 | 10.6913 | 2578.7309 | 0 | 0 | 2.4765 | 0.027949 | 0.90631 | 0.033368 | 0.6535 | 0.0011469 | 0 | 0 | 0 | 0 | 0.042761 | 0.010502 | 0.13463 | 0.0046466 | 0 | 0 | 6.3583 | 0.41652 | 0.033175 | 0.027429 | 0.016517 | 0.00052067 | 0.018508 | 0.0061374 | 0.017454 | 0.0043644 | 0.017116 | 0.0039471 | 0.016585 | 0.00069945 | 11.1803 | 2.1324
448 | 0.78207 | 10.8269 | 2613.7944 | 0 | 0 | 2.3822 | 0.028543 | 0.98921 | 0.033368 | 0.69953 | 0.0011469 | 0 | 0 | 0 | 0 | 0.041545 | 0.0083025 | 0.1183 | 0.0043607 | 0 | 0 | 6.4778 | 0.42761 | 0.033453 | 0.028009 | 0.016518 | 0.00053362 | 0.01737 | 0.0041435 | 0.017375 | 0.0041589 | 0.017085 | 0.0038559 | 0.016507 | 0.00050481 | 7.8718 | 2.3358
449 | 0.59211 | 9.6324 | 2724.8054 | 0 | 0 | 0.73934 | 0.030546 | 1.0137 | 0.033368 | 0.76614 | 0.0011469 | 0 | 0 | 0 | 0 | 0.040122 | 0.0019578 | 0.065822 | 0.00094465 | 0 | 0 | 6.8888 | 0.46625 | 0.035959 | 0.02997 | 0.016595 | 0.00057629 | 0.016661 | 0.0010137 | 0.016661 | 0.00094415 | 0.016662 | 0.00086553 | 0.015939 | 7.9118e-05 | 1.3571 | 1.7684
450 | 0.78254 | 11.6921 | 2670.4272 | 0 | 0 | 2.9666 | 0.028965 | 0.98329 | 0.033368 | 0.90724 | 0.0011469 | 0 | 0 | 0 | 0 | 0.042077 | 0.0096519 | 0.12911 | 0.0053979 | 0 | 0 | 6.5442 | 0.43379 | 0.033645 | 0.028422 | 0.016518 | 0.00054292 | 0.017511 | 0.0045223 | 0.017766 | 0.0051296 | 0.017608 | 0.0047609 | 0.016583 | 0.00063705 | 10.2794 | 2.3372
451 | 0.80737 | 9.8943 | 2092.5534 | 0 | 0 | 2.9953 | 0.027085 | 0.83916 | 0.033368 | 0.50023 | 0.0011469 | 0 | 0 | 0 | 0 | 0.042787 | 0.010715 | 0.13654 | 0.0037365 | 0 | 0 | 5.2614 | 0.31836 | 0.032774 | 0.026583 | 0.016517 | 0.00050239 | 0.019011 | 0.0071077 | 0.016976 | 0.0036076 | 0.016943 | 0.0030341 | 0.016587 | 0.0007024 | 12.2864 | 2.4114
452 | 0.91086 | 10.3147 | 2431.954 | 0 | 0 | 2.6186 | 0.028895 | 0.87494 | 0.033368 | 0.53107 | 0.0011469 | 0 | 0 | 0 | 0 | 0.042282 | 0.010138 | 0.13241 | 0.0053634 | 0 | 0 | 5.9957 | 0.38335 | 0.033613 | 0.028354 | 0.016517 | 0.00054115 | 0.017738 | 0.0050598 | 0.017744 | 0.0050785 | 0.017578 | 0.0046851 | 0.016583 | 0.0006783 | 10.6415 | 2.7205
453 | 0.79529 | 10.0415 | 2254.6064 | 0 | 0 | 2.6135 | 0.027574 | 0.94656 | 0.033368 | 0.59509 | 0.0011469 | 0 | 0 | 0 | 0 | 0 | 0 | 0.12081 | 0.0072018 | 0 | 0 | 5.6807 | 0.3551 | 0.033004 | 0.027061 | 0.016518 | 0.00051292 | 0 | 0.0047109 | 0 | 0.0058344 | 0.018744 | 0.0066637 | 0.016504 | 0.00053813 | 8.8157 | 2.3753
454 | 0.68581 | 9.1669 | 2590.9957 | 0 | 0 | 0.83485 | 0.028211 | 0.95995 | 0.033368 | 0.66863 | 0.0011469 | 0 | 0 | 0 | 0 | 0 | 0 | 0.075416 | 0.0027156 | 0 | 0 | 6.5454 | 0.43391 | 0.033306 | 0.027685 | 0.016518 | 0.0005262 | 0 | 0.0051943 | 0 | 0.0043175 | 0.01684 | 0.002558 | 0.015929 | 0.00015755 | 2.0274 | 2.0483
455 | 0.85177 | 12.3759 | 2777.704 | 0 | 0 | 3.7805 | 0.029956 | 0.84243 | 0.033368 | 0.73065 | 0.0011469 | 0 | 0 | 0 | 0 | 0.043422 | 0.011943 | 0.14458 | 0.0053836 | 0 | 0 | 6.7128 | 0.44961 | 0.034098 | 0.029392 | 0.016594 | 0.00056392 | 0.018893 | 0.0069098 | 0.017729 | 0.005033 | 0.017525 | 0.0045449 | 0.01666 | 0.00083868 | 13.124 | 2.544
456 | 0.80983 | 11.3921 | 2521.4728 | 0 | 0 | 2.7479 | 0.029474 | 1.0029 | 0.033368 | 1.0738 | 0.0011469 | 0 | 0 | 0 | 0 | 0.041918 | 0.0082641 | 0.12008 | 0.0026973 | 0 | 0 | 6.2867 | 0.40992 | 0.033881 | 0.028921 | 0.016518 | 0.0005533 | 0.018261 | 0.0056013 | 0.016857 | 0.0026629 | 0.01678 | 0.002198 | 0.016511 | 0.00049925 | 7.9156 | 2.4187
457 | 0.62872 | 7.5584 | 2222.9811 | 0 | 0 | 0.42942 | 0.024178 | 0.73533 | 0.030368 | 0.49416 | 0.0011469 | 0 | 0 | 0 | 0 | 0 | 0 | 0 | 0 | 0 | 0 | 5.8516 | 0.37036 | 0.031423 | 0.023738 | 0.016518 | 0.0004405 | 0 | 0.0025201 | 0 | 0.0077489 | 0 | 0.0023779 | 0 | 0.00024736 | 0.10654 | 1.8778
458 | 0.70642 | 10.6476 | 2438.9619 | 0 | 0 | 2.3688 | 0.023881 | 0.77154 | 0.030368 | 1.0063 | 0.0011469 | 0 | 0 | 0 | 0 | 0.041056 | 0.007989 | 0.11605 | 0.004156 | 0 | 0 | 6.2282 | 0.40455 | 0.031275 | 0.023447 | 0.016518 | 0.00043434 | 0.017138 | 0.0040221 | 0.017119 | 0.0039669 | 0.016989 | 0.0036771 | 0.016507 | 0.00047893 | 7.4025 | 2.1099
459 | 0.73732 | 8.8683 | 2195.6899 | 0 | 0 | 1.5527 | 0.02528 | 0.87451 | 0.030368 | 0.58199 | 0.0011469 | 0 | 0 | 0 | 0 | 0 | 0 | 0.10564 | 0.0055583 | 0 | 0 | 5.6707 | 0.35421 | 0.031937 | 0.024816 | 0.016518 | 0.00046391 | 0 | 0.0025878 | 0 | 0.0074468 | 0.017742 | 0.0051435 | 0.016499 | 0.00041479 | 5.6967 | 2.2022
460 | 0.79444 | 11.9773 | 2755.7648 | 0 | 0 | 2.7803 | 0.03008 | 0.8556 | 0.033368 | 1.2979 | 0.0011469 | 0 | 0 | 0 | 0 | 0.041693 | 0.0090464 | 0.12397 | 0.0037057 | 0 | 0 | 6.7587 | 0.45394 | 0.034159 | 0.029514 | 0.016594 | 0.00056664 | 0.017924 | 0.005452 | 0.01697 | 0.0035944 | 0.01694 | 0.0031468 | 0.016509 | 0.00055884 | 8.4652 | 2.3728
461 | 0.85741 | 10.6883 | 2580.7016 | 0 | 0 | 2.3151 | 0.028397 | 0.82619 | 0.033368 | 0.81525 | 0.0011469 | 0 | 0 | 0 | 0 | 0.041101 | 0.0071949 | 0.11071 | 0.0028821 | 0 | 0 | 6.4625 | 0.42618 | 0.033387 | 0.027867 | 0.016518 | 0.00053018 | 0.017447 | 0.0043422 | 0.016853 | 0.0028528 | 0.016856 | 0.0024717 | 0.016508 | 0.00041035 | 6.3717 | 2.5608
462 | 0.62512 | 8.0146 | 2164.3463 | 0 | 0 | 0.71167 | 0.024297 | 0.82132 | 0.030368 | 0.6214 | 0.0011469 | 0 | 0 | 0 | 0 | 0 | 0 | 0.066772 | 0.0018628 | 0 | 0 | 5.7127 | 0.35795 | 0.031479 | 0.023854 | 0.016518 | 0.00044304 | 0 | 0.0053627 | 0 | 0.0037613 | 0.01676 | 0.001753 | 0.015925 | 0.00010982 | 1.3128 | 1.867
463 | 0.69123 | 11.8795 | 3302.5564 | 0 | 0 | 1.1368 | 0.030627 | 0.99412 | 0.033368 | 1.6038 | 0.0011469 | 0 | 0 | 0 | 0 | 0 | 0 | 0.083541 | 0.003622 | 0 | 0 | 7.9756 | 0.57216 | 0.035994 | 0.030049 | 0.016595 | 0.00057806 | 0 | 0.0071395 | 0 | 0.005718 | 0.016922 | 0.0033931 | 0.016112 | 0.00022891 | 2.9232 | 2.0645
464 | 0.59994 | 9.1936 | 2418.6425 | 0 | 0 | 1.0322 | 0.025474 | 0.84376 | 0.030368 | 0.88334 | 0.0011469 | 0 | 0 | 0 | 0 | 0 | 0 | 0.08275 | 0.0034216 | 0 | 0 | 6.2699 | 0.40838 | 0.032031 | 0.025006 | 0.016518 | 0.00046802 | 0 | 0.00093271 | 0 | 0.0052642 | 0.016926 | 0.0032141 | 0.016115 | 0.00020746 | 2.9599 | 1.7918
465 | 0.83521 | 10.6514 | 2287.9358 | 0 | 0 | 2.8451 | 0.025078 | 0.80285 | 0.030368 | 0.97762 | 0.0011469 | 0 | 0 | 0 | 0 | 0 | 0 | 0.13577 | 0.008971 | 0 | 0 | 5.805 | 0.36618 | 0.031836 | 0.024618 | 0.016517 | 0.00045987 | 0 | 0.00096209 | 0 | 0.0098961 | 0.020095 | 0.0082359 | 0.01658 | 0.00073505 | 10.5874 | 2.4945
466 | 0.8363 | 9.6251 | 2417.4504 | 0 | 0 | 1.3653 | 0.026576 | 0.92348 | 0.033368 | 1.0296 | 0.0011469 | 0 | 0 | 0 | 0 | 0 | 0 | 0.10499 | 0.005485 | 0 | 0 | 6.1184 | 0.3945 | 0.032543 | 0.026085 | 0.016518 | 0.00049161 | 0 | 0.0062184 | 0 | 0.0042808 | 0.017732 | 0.0050975 | 0.016501 | 0.00038755 | 5.6449 | 2.4978
467 | 0.76144 | 10.1457 | 2836.1966 | 0 | 0 | 1.3263 | 0.029801 | 0.88195 | 0.033368 | 0.63524 | 0.0011469 | 0 | 0 | 0 | 0 | 0.04072 | 0.0059785 | 0.10217 | 0.0019837 | 0 | 0 | 7.0416 | 0.48083 | 0.034035 | 0.029241 | 0.016595 | 0.00056025 | 0.017141 | 0.0040144 | 0.016779 | 0.0019642 | 0.016781 | 0.0016621 | 0.01635 | 0.00032153 | 5.3593 | 2.2742
468 | 0.57938 | 9.4227 | 2353.603 | 0 | 0 | 1.5896 | 0.026052 | 0.80768 | 0.030368 | 0.7323 | 0.0011469 | 0 | 0 | 0 | 0 | 0.041929 | 0.008231 | 0.12038 | 0.002643 | 0 | 0 | 6.0135 | 0.38497 | 0.032295 | 0.025572 | 0.016518 | 0.00048042 | 0.018272 | 0.0056221 | 0.016857 | 0.0026088 | 0.01678 | 0.0021421 | 0.016511 | 0.00050086 | 9.0087 | 1.7304
469 | 0.69264 | 8.4766 | 2384.3136 | 0 | 0 | 0.65508 | 0.025901 | 0.76744 | 0.030368 | 0.7155 | 0.0011469 | 0 | 0 | 0 | 0 | 0 | 0 | 0.064319 | 0.0017056 | 0 | 0 | 6.1929 | 0.40131 | 0.032232 | 0.025424 | 0.016518 | 0.00047697 | 0 | 0.0038228 | 0 | 0.0048752 | 0.016749 | 0.0015731 | 0.015915 | 0.00013251 | 1.0374 | 2.0687
470 | 0.84351 | 10.3347 | 2305.0703 | 0 | 0 | 2.6229 | 0.025085 | 0.91491 | 0.030368 | 0.69352 | 0.0011469 | 0 | 0 | 0 | 0 | 0.042503 | 0.0099954 | 0.1321 | 0.0059491 | 0 | 0 | 5.8102 | 0.36665 | 0.03184 | 0.024625 | 0.016517 | 0.00046007 | 0.017439 | 0.0043387 | 0.018264 | 0.0056567 | 0.017829 | 0.0052708 | 0.016583 | 0.00067832 | 9.2824 | 2.5193
471 | 0.67887 | 8.4082 | 1952.6425 | 0 | 0 | 1.5476 | 0.02307 | 0.86199 | 0.030368 | 0.57914 | 0.0011469 | 0 | 0 | 0 | 0 | 0.040799 | 0.0068305 | 0.10766 | 0.0030878 | 0 | 0 | 5.1563 | 0.30931 | 0.030891 | 0.022652 | 0.016518 | 0.00041758 | 0.017061 | 0.0037708 | 0.016938 | 0.0030596 | 0.016854 | 0.0027039 | 0.016507 | 0.0003839 | 6.7142 | 2.0276
472 | 0.667 | 8.9402 | 2519.7776 | 0 | 0 | 0.60558 | 0.024207 | 0.88892 | 0.030368 | 0.76706 | 0.0011469 | 0 | 0 | 0 | 0 | 0 | 0 | 0.058464 | 0.0012681 | 0 | 0 | 6.5395 | 0.43336 | 0.031437 | 0.023766 | 0.016518 | 0.00044114 | 0 | 0.0059577 | 0 | 0.0031689 | 0.016697 | 0.0012157 | 0.015935 | 5.2464e-05 | 0.69404 | 1.9921
473 | 0.92642 | 11.0467 | 2288.4741 | 0 | 0 | 2.94 | 0.025199 | 0.87809 | 0.030368 | 1.0973 | 0.0011469 | 0 | 0 | 0 | 0 | 0.042399 | 0.0095101 | 0.129 | 0.0031459 | 0 | 0 | 5.8425 | 0.36954 | 0.031894 | 0.024737 | 0.016517 | 0.00046228 | 0.018657 | 0.0064082 | 0.016942 | 0.003102 | 0.016859 | 0.0025436 | 0.016588 | 0.00060232 | 9.6211 | 2.7669
474 | 0.85315 | 10.8704 | 2643.5365 | 0 | 0 | 2.2227 | 0.027105 | 0.975 | 0.033368 | 0.78426 | 0.0011469 | 0 | 0 | 0 | 0 | 0.041913 | 0.008342 | 0.12079 | 0.0027833 | 0 | 0 | 6.608 | 0.43976 | 0.032786 | 0.026602 | 0.016518 | 0.00050274 | 0.018257 | 0.0055942 | 0.016856 | 0.0027479 | 0.016859 | 0.0022756 | 0.01651 | 0.00050771 | 8.8197 | 2.5481
475 | 0.70285 | 9.4687 | 2655.1123 | 0 | 0 | 0.65319 | 0.024063 | 0.89104 | 0.030368 | 0.97013 | 0.0011469 | 0 | 0 | 0 | 0 | 0 | 0 | 0.062622 | 0.0015497 | 0 | 0 | 6.8112 | 0.4589 | 0.031368 | 0.023625 | 0.016518 | 0.00043809 | 0 | 0.0069504 | 0 | 0.0045617 | 0.016679 | 0.0014508 | 0.015921 | 9.8947e-05 | 0.91105 | 2.0992
476 | 0.63398 | 10.8498 | 2625.2406 | 0 | 0 | 2.4651 | 0.028801 | 0.86249 | 0.033368 | 0.79452 | 0.0011469 | 0 | 0 | 0 | 0 | 0 | 0 | 0.1182 | 0.0069037 | 0 | 0 | 6.5243 | 0.43194 | 0.033572 | 0.028262 | 0.016518 | 0.00053926 | 0 | 0.0032112 | 0 | 0.005848 | 0.018614 | 0.0063987 | 0.016504 | 0.00050494 | 8.3516 | 1.8935
477 | 0.90702 | 9.9339 | 2061.5599 | 0 | 0 | 3.0036 | 0.026675 | 0.76933 | 0.033368 | 0.66767 | 0.0011469 | 0 | 0 | 0 | 0 | 0.042835 | 0.010799 | 0.13716 | 0.0037116 | 0 | 0 | 5.1946 | 0.3126 | 0.032583 | 0.026181 | 0.016517 | 0.0004936 | 0.019064 | 0.0072084 | 0.016972 | 0.0035908 | 0.016943 | 0.0030026 | 0.016588 | 0.00070905 | 12.2135 | 2.709
478 | 1.0305 | 9.9735 | 2178.928 | 0 | 0 | 2.8928 | 0.028171 | 0.79233 | 0.033368 | 0.56079 | 0.0011469 | 0 | 0 | 0 | 0 | 0.042996 | 0.011142 | 0.13922 | 0.0040769 | 0 | 0 | 5.4259 | 0.33265 | 0.033277 | 0.027645 | 0.016517 | 0.00052541 | 0.019114 | 0.0073128 | 0.017082 | 0.0038296 | 0.016941 | 0.0033338 | 0.016587 | 0.00074309 | 10.6095 | 3.0777
479 | 0.73555 | 9.064 | 2526.776 | 0 | 0 | 1.2077 | 0.027802 | 0.78051 | 0.033368 | 0.53967 | 0.0011469 | 0 | 0 | 0 | 0 | 0 | 0 | 0.08596 | 0.0037875 | 0 | 0 | 6.3675 | 0.41738 | 0.033116 | 0.027285 | 0.016518 | 0.00051761 | 0 | 0.0071375 | 0 | 0.0042025 | 0.016952 | 0.0035673 | 0.016118 | 0.0002202 | 3.4101 | 2.1969
480 | 0.81945 | 12.1035 | 2489.1144 | 0 | 0 | 3.862 | 0.026866 | 0.85032 | 0.033368 | 0.94629 | 0.0011469 | 0 | 0 | 0 | 0 | 0.042761 | 0.010621 | 0.13614 | 0.0060088 | 0 | 0 | 6.1464 | 0.39706 | 0.032672 | 0.026368 | 0.016517 | 0.00049769 | 0.017679 | 0.0049277 | 0.018282 | 0.0056931 | 0.017833 | 0.0052769 | 0.016583 | 0.00073189 | 11.6848 | 2.4474
481 | 0.91179 | 11.558 | 2938.9089 | 0 | 0 | 2.749 | 0.031546 | 0.83869 | 0.036368 | 0.66054 | 0.0011469 | 0 | 0 | 0 | 0 | 0.043355 | 0.011847 | 0.14389 | 0.0056221 | 0 | 0 | 6.9987 | 0.47673 | 0.036403 | 0.030948 | 0.016594 | 0.00059823 | 0.018722 | 0.0065772 | 0.017833 | 0.0052699 | 0.017624 | 0.0047894 | 0.016659 | 0.00083265 | 15.0617 | 2.7233
482 | 0.65603 | 9.119 | 2598.4723 | 0 | 0 | 0.97813 | 0.029437 | 0.87799 | 0.033368 | 0.57925 | 0.0011469 | 0 | 0 | 0 | 0 | 0 | 0 | 0.08412 | 0.0036689 | 0 | 0 | 6.5161 | 0.43117 | 0.03387 | 0.028884 | 0.016518 | 0.0005524 | 0 | 0.0051825 | 0 | 0.0042651 | 0.016928 | 0.0034602 | 0.016117 | 0.00020871 | 3.2234 | 1.9594
483 | 0.90428 | 11.7135 | 2435.0871 | 0 | 0 | 3.8875 | 0.02767 | 0.85505 | 0.033368 | 0.65176 | 0.0011469 | 0 | 0 | 0 | 0 | 0.043331 | 0.011602 | 0.14235 | 0.0046363 | 0 | 0 | 6.0137 | 0.38498 | 0.033044 | 0.027155 | 0.016517 | 0.00051488 | 0.019093 | 0.0072851 | 0.017439 | 0.0043167 | 0.017085 | 0.0038402 | 0.016661 | 0.00079617 | 11.6495 | 2.7008
484 | 0.61334 | 8.2751 | 2322.685 | 0 | 0 | 0.67663 | 0.025967 | 0.91036 | 0.030368 | 0.51008 | 0.0011469 | 0 | 0 | 0 | 0 | 0 | 0 | 0.059088 | 0.0013436 | 0 | 0 | 6.0375 | 0.38714 | 0.032264 | 0.025488 | 0.016518 | 0.00047833 | 0 | 0.0038369 | 0 | 0.0067768 | 0.016699 | 0.0012912 | 0.015937 | 5.2359e-05 | 0.93517 | 1.8319
485 | 0.75386 | 8.158 | 2334.1289 | 0 | 0 | 0.6777 | 0.026082 | 0.79239 | 0.030368 | 0.49251 | 0.0011469 | 0 | 0 | 0 | 0 | 0 | 0 | 0.060424 | 0.0014371 | 0 | 0 | 6.0536 | 0.3886 | 0.032317 | 0.025601 | 0.016518 | 0.00048082 | 0 | 0.0062791 | 0 | 0.0048424 | 0.016671 | 0.0013176 | 0.015911 | 0.00011951 | 0.9109 | 2.2516
486 | 0.79205 | 11.8007 | 2857.0551 | 0 | 0 | 2.7186 | 0.030773 | 0.96798 | 0.033368 | 0.93786 | 0.0011469 | 0 | 0 | 0 | 0 | 0.043214 | 0.011588 | 0.14232 | 0.0058821 | 0 | 0 | 6.8673 | 0.46422 | 0.036051 | 0.030191 | 0.016594 | 0.00058155 | 0.018461 | 0.0060548 | 0.017952 | 0.0055336 | 0.017743 | 0.0050681 | 0.016659 | 0.00081396 | 13.0731 | 2.3656
487 | 0.89926 | 10.1754 | 2264.0316 | 0 | 0 | 2.3094 | 0.02457 | 0.80031 | 0.030368 | 1.0468 | 0.0011469 | 0 | 0 | 0 | 0 | 0.042332 | 0.0089975 | 0.1287 | 0.0068082 | 0 | 0 | 5.7291 | 0.35941 | 0.031598 | 0.024121 | 0.016517 | 0.00044891 | 0.016852 | 0.002471 | 0.01868 | 0.0065265 | 0.018509 | 0.0061754 | 0.016582 | 0.00063287 | 9.8119 | 2.6858
488 | 0.85514 | 11.7707 | 2558.3204 | 0 | 0 | 3.034 | 0.027544 | 0.82248 | 0.033368 | 1.3432 | 0.0011469 | 0 | 0 | 0 | 0 | 0.043431 | 0.011515 | 0.14236 | 0.0062341 | 0 | 0 | 6.2645 | 0.40788 | 0.032986 | 0.027031 | 0.016517 | 0.0005127 | 0.018259 | 0.0056362 | 0.018372 | 0.0058791 | 0.017898 | 0.0054164 | 0.016658 | 0.00081768 | 12.0632 | 2.5541
489 | 0.74272 | 10.7267 | 2362.3894 | 0 | 0 | 2.8397 | 0.02592 | 0.80632 | 0.030368 | 0.81267 | 0.0011469 | 0 | 0 | 0 | 0 | 0.042481 | 0.010064 | 0.13204 | 0.0035717 | 0 | 0 | 5.9757 | 0.38154 | 0.032231 | 0.025442 | 0.016517 | 0.00047785 | 0.018731 | 0.0065626 | 0.016949 | 0.0035013 | 0.016856 | 0.0029246 | 0.016587 | 0.00064709 | 10.9286 | 2.2183
490 | 0.77012 | 9.0595 | 2413.0134 | 0 | 0 | 1.1029 | 0.026953 | 0.77207 | 0.033368 | 0.72921 | 0.0011469 | 0 | 0 | 0 | 0 | 0.040449 | 0.0044678 | 0.090094 | 0.0012824 | 0 | 0 | 6.2091 | 0.40279 | 0.032721 | 0.026454 | 0.016518 | 0.00049936 | 0.016942 | 0.0031958 | 0.016708 | 0.001272 | 0.016666 | 0.0010629 | 0.016128 | 0.00021946 | 3.7409 | 2.3001
491 | 0.67399 | 9.0857 | 2350.8261 | 0 | 0 | 1.3052 | 0.026082 | 0.93289 | 0.030368 | 0.63572 | 0.0011469 | 0 | 0 | 0 | 0 | 0 | 0 | 0.095228 | 0.0045593 | 0 | 0 | 6.0341 | 0.38683 | 0.032314 | 0.025601 | 0.016518 | 0.00048086 | 0 | 0.0043252 | 0 | 0.0058001 | 0.017385 | 0.0042478 | 0.016339 | 0.00031158 | 4.4599 | 2.013
492 | 0.9503 | 11.3648 | 2680.0154 | 0 | 0 | 2.7002 | 0.029015 | 0.85313 | 0.033368 | 0.95957 | 0.0011469 | 0 | 0 | 0 | 0 | 0.043794 | 0.011669 | 0.14292 | 0.0043152 | 0 | 0 | 6.5445 | 0.43382 | 0.033665 | 0.028471 | 0.016517 | 0.00054407 | 0.019857 | 0.0076667 | 0.017138 | 0.0040028 | 0.016955 | 0.0035205 | 0.016662 | 0.00079471 | 12.2291 | 2.8383
493 | 0.53366 | 9.595 | 2591.4222 | 0 | 0 | 1.23 | 0.028891 | 0.97848 | 0.033368 | 0.57095 | 0.0011469 | 0 | 0 | 0 | 0 | 0.040433 | 0.0038864 | 0.085244 | 0.001648 | 0 | 0 | 6.5733 | 0.43651 | 0.033619 | 0.02835 | 0.016518 | 0.00054074 | 0.016855 | 0.0022492 | 0.016778 | 0.0016372 | 0.016703 | 0.001456 | 0.016125 | 0.00019202 | 3.3298 | 1.5939
494 | 0.76443 | 9.8519 | 2651.4112 | 0 | 0 | 1.6065 | 0.031753 | 0.89459 | 0.036368 | 0.65756 | 0.0011469 | 0 | 0 | 0 | 0 | 0 | 0 | 0.11461 | 0.0065334 | 0 | 0 | 6.4906 | 0.4288 | 0.036503 | 0.03115 | 0.016594 | 0.00060263 | 0 | 0.0044796 | 0 | 0.0050095 | 0.018453 | 0.006069 | 0.016504 | 0.00046444 | 6.8424 | 2.2831
495 | 0.65814 | 10.4308 | 2844.533 | 0 | 0 | 1.419 | 0.031123 | 1.0285 | 0.036368 | 0.7451 | 0.0011469 | 0 | 0 | 0 | 0 | 0.041031 | 0.0068037 | 0.10778 | 0.002679 | 0 | 0 | 6.9689 | 0.47388 | 0.036218 | 0.030534 | 0.016595 | 0.00058906 | 0.017377 | 0.004151 | 0.016854 | 0.0026526 | 0.016856 | 0.0022991 | 0.016508 | 0.00037992 | 5.8252 | 1.9657
496 | 0.75642 | 9.7176 | 2599.7182 | 0 | 0 | 1.4792 | 0.028591 | 0.95017 | 0.033368 | 0.59891 | 0.0011469 | 0 | 0 | 0 | 0 | 0 | 0 | 0.1012 | 0.0051475 | 0 | 0 | 6.5042 | 0.43007 | 0.033478 | 0.028056 | 0.016518 | 0.00053448 | 0 | 0.0040265 | 0 | 0.0055221 | 0.017603 | 0.0047959 | 0.016342 | 0.00035154 | 4.803 | 2.2592
497 | 0.68524 | 9.7605 | 2192.0715 | 0 | 0 | 2.3881 | 0.024343 | 0.8872 | 0.030368 | 0.52092 | 0.0011469 | 0 | 0 | 0 | 0 | 0.041317 | 0.007494 | 0.11443 | 0.0026656 | 0 | 0 | 5.6927 | 0.35616 | 0.031493 | 0.023898 | 0.016518 | 0.00044429 | 0.017661 | 0.0048589 | 0.016856 | 0.0026351 | 0.016778 | 0.0022226 | 0.01651 | 0.00044304 | 7.3228 | 2.0466
498 | 0.6436 | 8.7236 | 2467.067 | 0 | 0 | 0.64973 | 0.027458 | 0.87573 | 0.033368 | 0.7441 | 0.0011469 | 0 | 0 | 0 | 0 | 0 | 0 | 0.056967 | 0.0012504 | 0 | 0 | 6.315 | 0.41253 | 0.032958 | 0.026948 | 0.016518 | 0.00051006 | 0 | 0.0051943 | 0 | 0.0043175 | 0.016672 | 0.0011584 | 0.015912 | 9.2044e-05 | 0.74485 | 1.9222
499 | 0.83256 | 11.896 | 2797.4342 | 0 | 0 | 3.056 | 0.030048 | 0.92239 | 0.033368 | 0.87989 | 0.0011469 | 0 | 0 | 0 | 0 | 0.043227 | 0.011596 | 0.14332 | 0.0069366 | 0 | 0 | 6.7289 | 0.45112 | 0.03414 | 0.029482 | 0.016594 | 0.00056614 | 0.017721 | 0.005029 | 0.018706 | 0.0065666 | 0.01848 | 0.006105 | 0.016658 | 0.00083158 | 12.7721 | 2.4866
500 | 0.79804 | 9.5218 | 2521.9319 | 0 | 0 | 1.5828 | 0.028025 | 0.85049 | 0.033368 | 0.61948 | 0.0011469 | 0 | 0 | 0 | 0 | 0 | 0 | 0.1194 | 0.0070404 | 0 | 0 | 6.2647 | 0.4079 | 0.033214 | 0.027502 | 0.016518 | 0.00052264 | 0 | 0.0071395 | 0 | 0.005718 | 0.018664 | 0.0065122 | 0.016503 | 0.00052816 | 7.4579 | 2.3835
501 | 0.61892 | 9.2731 | 2344.5181 | 0 | 0 | 1.5266 | 0.027093 | 0.83868 | 0.033368 | 0.64276 | 0.0011469 | 0 | 0 | 0 | 0 | 0.040949 | 0.0059354 | 0.10263 | 0.0018413 | 0 | 0 | 6.0049 | 0.38419 | 0.032784 | 0.026591 | 0.016518 | 0.00050242 | 0.017368 | 0.0041129 | 0.01678 | 0.0018225 | 0.016783 | 0.001519 | 0.016351 | 0.00032224 | 5.6129 | 1.8485
502 | 0.69306 | 10.6693 | 2893.5102 | 0 | 0 | 1.6011 | 0.02915 | 0.98003 | 0.033368 | 0.73839 | 0.0011469 | 0 | 0 | 0 | 0 | 0.041398 | 0.0078128 | 0.11713 | 0.0053034 | 0 | 0 | 7.0723 | 0.48377 | 0.033733 | 0.028604 | 0.016518 | 0.00054648 | 0.016851 | 0.002718 | 0.017747 | 0.0050947 | 0.017624 | 0.0048082 | 0.016505 | 0.00049521 | 8.2733 | 2.07
503 | 0.6976 | 10.9581 | 3142.0551 | 0 | 0 | 1.4124 | 0.031534 | 1.0516 | 0.036368 | 0.73164 | 0.0011469 | 0 | 0 | 0 | 0 | 0 | 0 | 0.10864 | 0.0059496 | 0 | 0 | 7.5665 | 0.53169 | 0.036405 | 0.030937 | 0.016595 | 0.00059757 | 0 | 0.0023672 | 0 | 0.0080514 | 0.017906 | 0.0055064 | 0.016499 | 0.00044319 | 6.7984 | 2.0835
504 | 0.70541 | 10.437 | 2341.5561 | 0 | 0 | 2.5141 | 0.025339 | 0.86192 | 0.030368 | 0.91351 | 0.0011469 | 0 | 0 | 0 | 0 | 0.042708 | 0.010656 | 0.13782 | 0.0071737 | 0 | 0 | 5.8473 | 0.36997 | 0.031958 | 0.024874 | 0.016517 | 0.00046522 | 0.017072 | 0.0038209 | 0.018837 | 0.0068351 | 0.018631 | 0.0064193 | 0.016657 | 0.00075436 | 12.7707 | 2.1068
505 | 0.64204 | 10.1214 | 2752.2717 | 0 | 0 | 1.2283 | 0.030659 | 0.94747 | 0.033368 | 0.80067 | 0.0011469 | 0 | 0 | 0 | 0 | 0.040364 | 0.003949 | 0.085486 | 0.0011641 | 0 | 0 | 6.9001 | 0.46733 | 0.036009 | 0.03008 | 0.016595 | 0.00057868 | 0.016856 | 0.0027931 | 0.016708 | 0.0011559 | 0.016667 | 0.000977 | 0.016127 | 0.00018715 | 3.1705 | 1.9176
506 | 0.62959 | 9.0183 | 2369.5205 | 0 | 0 | 0.75747 | 0.022779 | 0.79505 | 0.030368 | 0.956 | 0.0011469 | 0 | 0 | 0 | 0 | 0.040165 | 0.0022438 | 0.070972 | 0.0010753 | 0 | 0 | 6.2869 | 0.40994 | 0.029298 | 0.022368 | 0.016518 | 0.00041115 | 0.016705 | 0.001173 | 0.016661 | 0.0010708 | 0.016662 | 0.00097085 | 0.01594 | 0.00010444 | 1.6279 | 1.8804
507 | 0.91909 | 11.3942 | 2383.8054 | 0 | 0 | 2.5819 | 0.024846 | 0.85249 | 0.030368 | 1.6148 | 0.0011469 | 0 | 0 | 0 | 0 | 0.042565 | 0.010077 | 0.13255 | 0.0033863 | 0 | 0 | 6.0524 | 0.38849 | 0.031727 | 0.024391 | 0.016517 | 0.00045491 | 0.018824 | 0.0067396 | 0.016941 | 0.0033378 | 0.016858 | 0.0027381 | 0.016588 | 0.00064821 | 10.5148 | 2.7451
508 | 0.78309 | 9.3757 | 2457.6454 | 0 | 0 | 1.3301 | 0.025033 | 0.79446 | 0.030368 | 0.78459 | 0.0011469 | 0 | 0 | 0 | 0 | 0 | 0 | 0.10762 | 0.0057362 | 0 | 0 | 6.2763 | 0.40896 | 0.03182 | 0.024574 | 0.016518 | 0.00045892 | 0 | 0.0043387 | 0 | 0.0056567 | 0.017838 | 0.0053278 | 0.016502 | 0.00040838 | 6.3249 | 2.3389
509 | 0.83334 | 10.6056 | 2552.2258 | 0 | 0 | 2.2609 | 0.027069 | 0.94578 | 0.033368 | 0.76161 | 0.0011469 | 0 | 0 | 0 | 0 | 0.041436 | 0.0075906 | 0.11711 | 0.0055687 | 0 | 0 | 6.3606 | 0.41674 | 0.032771 | 0.026567 | 0.016518 | 0.0005019 | 0.016773 | 0.0022333 | 0.017863 | 0.0053573 | 0.017737 | 0.0050732 | 0.016505 | 0.00049542 | 7.985 | 2.4889
510 | 0.68515 | 9.4982 | 2518.4384 | 0 | 0 | 1.402 | 0.027819 | 0.84885 | 0.033368 | 0.62523 | 0.0011469 | 0 | 0 | 0 | 0 | 0.04059 | 0.0059067 | 0.10019 | 0.0027902 | 0 | 0 | 6.3648 | 0.41713 | 0.033122 | 0.027301 | 0.016518 | 0.00051787 | 0.016938 | 0.0031388 | 0.016852 | 0.0027678 | 0.016854 | 0.0024753 | 0.016348 | 0.00031484 | 5.442 | 2.0464
511 | 0.68418 | 9.0932 | 2508.3922 | 0 | 0 | 0.85949 | 0.027905 | 0.95205 | 0.033368 | 0.73963 | 0.0011469 | 0 | 0 | 0 | 0 | 0 | 0 | 0.074435 | 0.0026 | 0 | 0 | 6.385 | 0.41899 | 0.033164 | 0.027385 | 0.016518 | 0.00051971 | 0 | 0.0012679 | 0 | 0.0067954 | 0.016825 | 0.0023581 | 0.016098 | 0.00024185 | 1.8824 | 2.0434
512 | 0.69636 | 10.889 | 2585.9767 | 0 | 0 | 2.8641 | 0.029767 | 0.81049 | 0.033368 | 0.61385 | 0.0011469 | 0 | 0 | 0 | 0 | 0.043292 | 0.011694 | 0.14308 | 0.0054103 | 0 | 0 | 6.2929 | 0.41049 | 0.034011 | 0.029207 | 0.016594 | 0.0005602 | 0.018748 | 0.0066262 | 0.017743 | 0.0050674 | 0.017543 | 0.0045916 | 0.01666 | 0.00081862 | 14.1639 | 2.0798
513 | 0.65007 | 8.99 | 2445.7994 | 0 | 0 | 0.90438 | 0.027476 | 0.97562 | 0.033368 | 0.56279 | 0.0011469 | 0 | 0 | 0 | 0 | 0.040244 | 0.0029087 | 0.076883 | 0.00088516 | 0 | 0 | 6.3145 | 0.41249 | 0.032965 | 0.026965 | 0.016518 | 0.00051057 | 0.016778 | 0.0020235 | 0.016666 | 0.00088516 | 0.016666 | 0.00075194 | 0.015942 | 0.00013322 | 2.4399 | 1.9416
514 | 0.68443 | 9.3368 | 2686.0588 | 0 | 0 | 0.89351 | 0.029698 | 0.97096 | 0.033368 | 0.59591 | 0.0011469 | 0 | 0 | 0 | 0 | 0 | 0 | 0.074274 | 0.0026253 | 0 | 0 | 6.7187 | 0.45016 | 0.033991 | 0.02914 | 0.016518 | 0.00055805 | 0 | 0.0025201 | 0 | 0.0077489 | 0.016824 | 0.0023779 | 0.016097 | 0.00024736 | 1.8895 | 2.0442
515 | 0.77501 | 10.4541 | 2231.9925 | 0 | 0 | 2.991 | 0.029681 | 0.96218 | 0.033368 | 0.69663 | 0.0011469 | 0 | 0 | 0 | 0 | 0.043847 | 0.011795 | 0.14348 | 0.0043814 | 0 | 0 | 5.4958 | 0.33877 | 0.033972 | 0.029124 | 0.016517 | 0.00055778 | 0.019889 | 0.0077311 | 0.017158 | 0.0040641 | 0.016969 | 0.0035776 | 0.016662 | 0.00080387 | 13.9682 | 2.3147
516 | 0.75933 | 10.2449 | 2476.3183 | 0 | 0 | 2.2674 | 0.027194 | 0.77273 | 0.033368 | 0.76502 | 0.0011469 | 0 | 0 | 0 | 0 | 0 | 0 | 0.11642 | 0.0066845 | 0 | 0 | 6.239 | 0.40554 | 0.032829 | 0.026689 | 0.016518 | 0.00050491 | 0 | 0.0025363 | 0 | 0.0055526 | 0.018514 | 0.0061975 | 0.016504 | 0.00048704 | 7.0524 | 2.2679
517 | 0.67306 | 9.6306 | 2491.1042 | 0 | 0 | 1.3679 | 0.026195 | 0.91575 | 0.030368 | 0.81254 | 0.0011469 | 0 | 0 | 0 | 0 | 0 | 0 | 0.10465 | 0.0054551 | 0 | 0 | 6.3468 | 0.41547 | 0.032365 | 0.025711 | 0.016518 | 0.00048349 | 0 | 0.0038228 | 0 | 0.0048752 | 0.017734 | 0.0050837 | 0.016344 | 0.00037136 | 5.6938 | 2.0102
518 | 0.68346 | 9.6794 | 2742.8331 | 0 | 0 | 0.78759 | 0.026171 | 0.86174 | 0.030368 | 0.74987 | 0.0011469 | 0 | 0 | 0 | 0 | 0.040094 | 0.0018783 | 0.066018 | 0.00063976 | 0 | 0 | 7.0594 | 0.48253 | 0.032359 | 0.025688 | 0.016518 | 0.00048273 | 0.016706 | 0.0012386 | 0.016589 | 0.00063976 | 0.016589 | 0.00056163 | 0.015942 | 7.813e-05 | 1.1907 | 2.0413
519 | 0.89166 | 12.3001 | 2817.0388 | 0 | 0 | 3.7853 | 0.031415 | 0.84615 | 0.036368 | 0.60126 | 0.0011469 | 0 | 0 | 0 | 0 | 0.043114 | 0.011261 | 0.1399 | 0.0049277 | 0 | 0 | 6.7611 | 0.45416 | 0.036344 | 0.03082 | 0.016594 | 0.00059525 | 0.018762 | 0.0066473 | 0.017552 | 0.0046135 | 0.01738 | 0.0041595 | 0.01666 | 0.00076825 | 11.9653 | 2.6631
520 | 0.76711 | 9.6714 | 2439.9612 | 0 | 0 | 1.4899 | 0.026764 | 0.83178 | 0.033368 | 0.88115 | 0.0011469 | 0 | 0 | 0 | 0 | 0.040713 | 0.0062606 | 0.10347 | 0.0025251 | 0 | 0 | 6.2082 | 0.40271 | 0.032631 | 0.026269 | 0.016518 | 0.00049546 | 0.017059 | 0.0037587 | 0.016854 | 0.0025019 | 0.016776 | 0.0021839 | 0.016349 | 0.00034117 | 5.785 | 2.2911
521 | 0.7868 | 10.9712 | 2705.8628 | 0 | 0 | 2.2721 | 0.028872 | 0.94175 | 0.033368 | 0.76612 | 0.0011469 | 0 | 0 | 0 | 0 | 0.04114 | 0.0073695 | 0.1113 | 0.0031758 | 0 | 0 | 6.7209 | 0.45037 | 0.033606 | 0.028332 | 0.016518 | 0.00054043 | 0.017402 | 0.0042248 | 0.016938 | 0.0031447 | 0.016854 | 0.0027557 | 0.016508 | 0.00042007 | 6.768 | 2.35
522 | 0.80095 | 9.9005 | 2569.296 | 0 | 0 | 1.5445 | 0.028276 | 0.81856 | 0.033368 | 0.82631 | 0.0011469 | 0 | 0 | 0 | 0 | 0.041384 | 0.0075837 | 0.11498 | 0.0026054 | 0 | 0 | 6.4371 | 0.42382 | 0.03333 | 0.027748 | 0.016518 | 0.00052788 | 0.017728 | 0.0050088 | 0.016856 | 0.002575 | 0.016779 | 0.0021583 | 0.01651 | 0.00044717 | 7.6913 | 2.3922
523 | 0.7439 | 10.2688 | 2393.2382 | 0 | 0 | 2.4806 | 0.028532 | 0.96322 | 0.033368 | 0.55275 | 0.0011469 | 0 | 0 | 0 | 0 | 0.042165 | 0.009091 | 0.12538 | 0.0031857 | 0 | 0 | 5.9859 | 0.38246 | 0.033446 | 0.027998 | 0.016518 | 0.00053319 | 0.018425 | 0.0059467 | 0.016941 | 0.0031443 | 0.016857 | 0.0026215 | 0.016587 | 0.00056417 | 9.1696 | 2.2218
524 | 0.70483 | 9.5647 | 2534.891 | 0 | 0 | 1.4936 | 0.027853 | 0.96382 | 0.033368 | 0.55604 | 0.0011469 | 0 | 0 | 0 | 0 | 0 | 0 | 0.10221 | 0.0052338 | 0 | 0 | 6.3653 | 0.41718 | 0.033137 | 0.027334 | 0.016518 | 0.0005186 | 0 | 0.005825 | 0 | 0.0044109 | 0.017655 | 0.004892 | 0.016345 | 0.00034182 | 4.9963 | 2.1051
525 | 0.76904 | 9.6439 | 2544.3959 | 0 | 0 | 1.3847 | 0.027941 | 0.94802 | 0.033368 | 0.74753 | 0.0011469 | 0 | 0 | 0 | 0 | 0 | 0 | 0.098051 | 0.0048412 | 0 | 0 | 6.3821 | 0.41873 | 0.033178 | 0.027421 | 0.016518 | 0.00052067 | 0 | 0.0045516 | 0 | 0.0067253 | 0.017472 | 0.004495 | 0.016338 | 0.0003462 | 4.7805 | 2.2969
526 | 0.68053 | 10.9866 | 2530.3751 | 0 | 0 | 2.8179 | 0.027318 | 0.97032 | 0.033368 | 0.6683 | 0.0011469 | 0 | 0 | 0 | 0 | 0.043201 | 0.011511 | 0.14197 | 0.0053725 | 0 | 0 | 6.2249 | 0.40424 | 0.032881 | 0.026811 | 0.016517 | 0.00050754 | 0.018672 | 0.0064743 | 0.01773 | 0.0050367 | 0.017534 | 0.0045696 | 0.01666 | 0.00080293 | 13.2091 | 2.0325
527 | 0.76092 | 10.9772 | 2548.6636 | 0 | 0 | 2.279 | 0.027796 | 0.92554 | 0.033368 | 1.2228 | 0.0011469 | 0 | 0 | 0 | 0 | 0 | 0 | 0.11875 | 0.0069643 | 0 | 0 | 6.3463 | 0.41542 | 0.033108 | 0.027278 | 0.016518 | 0.00051768 | 0 | 0.0056362 | 0 | 0.0058791 | 0.018634 | 0.0064469 | 0.016504 | 0.00051743 | 7.9305 | 2.2726
528 | 0.89958 | 9.9531 | 2148.1783 | 0 | 0 | 2.3944 | 0.023737 | 0.76884 | 0.030368 | 1.0201 | 0.0011469 | 0 | 0 | 0 | 0 | 0 | 0 | 0.11163 | 0.0061277 | 0 | 0 | 5.5756 | 0.34579 | 0.031208 | 0.023306 | 0.016518 | 0.00043147 | 0 | 0.0062184 | 0 | 0.0042808 | 0.018261 | 0.0056825 | 0.016503 | 0.00044521 | 6.2296 | 2.6868
529 | 0.68229 | 8.764 | 2130.2901 | 0 | 0 | 1.5904 | 0.023356 | 0.83694 | 0.030368 | 0.64045 | 0.0011469 | 0 | 0 | 0 | 0 | 0 | 0 | 0.12033 | 0.007095 | 0 | 0 | 5.4931 | 0.33853 | 0.031026 | 0.022933 | 0.016517 | 0.00042371 | 0 | 0.0071395 | 0 | 0.005718 | 0.018687 | 0.006557 | 0.016503 | 0.00053804 | 7.9608 | 2.0378
530 | 0.74482 | 8.5599 | 2424.0763 | 0 | 0 | 0.92926 | 0.026772 | 0.80897 | 0.033368 | 0.489 | 0.0011469 | 0 | 0 | 0 | 0 | 0 | 0 | 0.082153 | 0.0033693 | 0 | 0 | 6.1682 | 0.39905 | 0.032637 | 0.026276 | 0.016518 | 0.00049555 | 0 | 0.00098112 | 0 | 0.010191 | 0.01691 | 0.0030507 | 0.016322 | 0.00031864 | 2.4279 | 2.2246
531 | 0.60728 | 10.1075 | 2823.4942 | 0 | 0 | 1.1116 | 0.030054 | 0.97972 | 0.033368 | 0.7428 | 0.0011469 | 0 | 0 | 0 | 0 | 0.040396 | 0.0038446 | 0.085122 | 0.003073 | 0 | 0 | 7.0305 | 0.47977 | 0.034153 | 0.029488 | 0.016595 | 0.00056577 | 0.016661 | 0.0007863 | 0.016935 | 0.0030583 | 0.01685 | 0.0028751 | 0.016123 | 0.00019795 | 3.0513 | 1.8138
532 | 0.70821 | 10.1617 | 2620.0459 | 0 | 0 | 1.5904 | 0.028724 | 0.80981 | 0.033368 | 0.9655 | 0.0011469 | 0 | 0 | 0 | 0 | 0.041223 | 0.0077216 | 0.11395 | 0.0033102 | 0 | 0 | 6.523 | 0.43182 | 0.033537 | 0.028186 | 0.016518 | 0.00053738 | 0.017485 | 0.004445 | 0.016938 | 0.0032765 | 0.016854 | 0.0028621 | 0.016508 | 0.00044808 | 7.9896 | 2.1152
533 | 0.89273 | 11.0367 | 2640.1645 | 0 | 0 | 2.5075 | 0.0274 | 0.85798 | 0.033368 | 0.84864 | 0.0011469 | 0 | 0 | 0 | 0 | 0.041497 | 0.0086563 | 0.12164 | 0.0049407 | 0 | 0 | 6.5413 | 0.43352 | 0.032923 | 0.026891 | 0.016518 | 0.00050937 | 0.01711 | 0.0039407 | 0.017587 | 0.0047156 | 0.017461 | 0.0043956 | 0.016506 | 0.00054512 | 8.6685 | 2.6663
534 | 0.92663 | 10.9747 | 2544.9766 | 0 | 0 | 2.8132 | 0.027589 | 0.81557 | 0.033368 | 0.7606 | 0.0011469 | 0 | 0 | 0 | 0 | 0.043807 | 0.01161 | 0.14277 | 0.0040592 | 0 | 0 | 6.2786 | 0.40917 | 0.033006 | 0.027075 | 0.016517 | 0.00051364 | 0.019928 | 0.007794 | 0.017079 | 0.0038158 | 0.016942 | 0.0032734 | 0.016663 | 0.00078575 | 12.9369 | 2.7676
535 | 0.73151 | 10.8734 | 2566.6439 | 0 | 0 | 2.3707 | 0.028034 | 0.93738 | 0.033368 | 0.97136 | 0.0011469 | 0 | 0 | 0 | 0 | 0 | 0 | 0.11557 | 0.0066125 | 0 | 0 | 6.3937 | 0.4198 | 0.033219 | 0.027511 | 0.016518 | 0.00052262 | 0 | 0.005153 | 0 | 0.0059525 | 0.018474 | 0.0061268 | 0.016503 | 0.00048567 | 7.2182 | 2.1848
536 | 0.66921 | 9.2162 | 2406.5118 | 0 | 0 | 1.4018 | 0.026977 | 0.88709 | 0.033368 | 0.64048 | 0.0011469 | 0 | 0 | 0 | 0 | 0 | 0 | 0.10204 | 0.0052165 | 0 | 0 | 6.1015 | 0.39296 | 0.032731 | 0.026478 | 0.016518 | 0.00049987 | 0 | 0.0019721 | 0 | 0.0075249 | 0.017611 | 0.0048381 | 0.016498 | 0.00037845 | 4.6008 | 1.9987
537 | 0.67734 | 8.5568 | 2143.6344 | 0 | 0 | 1.3416 | 0.024083 | 0.72126 | 0.030368 | 0.58446 | 0.0011469 | 0 | 0 | 0 | 0 | 0.040519 | 0.0051332 | 0.09555 | 0.0017461 | 0 | 0 | 5.6588 | 0.35315 | 0.031374 | 0.023644 | 0.016518 | 0.0004387 | 0.01694 | 0.0034023 | 0.016779 | 0.001731 | 0.016705 | 0.0014807 | 0.01635 | 0.0002654 | 4.6075 | 2.023
538 | 0.64058 | 8.4193 | 2157.4369 | 0 | 0 | 1.3349 | 0.024954 | 0.78561 | 0.030368 | 0.51762 | 0.0011469 | 0 | 0 | 0 | 0 | 0 | 0 | 0.10303 | 0.0052903 | 0 | 0 | 5.5959 | 0.34758 | 0.031784 | 0.024497 | 0.016518 | 0.00045695 | 0 | 0.0048207 | 0 | 0.0050592 | 0.017665 | 0.0049305 | 0.016343 | 0.00035983 | 5.7228 | 1.9132
539 | 0.81821 | 10.7223 | 2363.8303 | 0 | 0 | 2.6314 | 0.02588 | 0.87433 | 0.030368 | 0.96007 | 0.0011469 | 0 | 0 | 0 | 0 | 0.042518 | 0.009937 | 0.13099 | 0.0043748 | 0 | 0 | 5.9649 | 0.38057 | 0.032213 | 0.025403 | 0.016517 | 0.00047721 | 0.018354 | 0.0058207 | 0.017364 | 0.0041163 | 0.017004 | 0.0037243 | 0.016585 | 0.00065058 | 9.2147 | 2.4437
540 | 0.73127 | 10.8955 | 2665.6459 | 0 | 0 | 2.3576 | 0.02894 | 0.95006 | 0.033368 | 0.75596 | 0.0011469 | 0 | 0 | 0 | 0 | 0.042032 | 0.0082852 | 0.12267 | 0.0061547 | 0 | 0 | 6.5471 | 0.43407 | 0.033636 | 0.028398 | 0.016518 | 0.00054191 | 0.016852 | 0.0023739 | 0.01838 | 0.0059113 | 0.018232 | 0.0055964 | 0.016505 | 0.00055832 | 9.743 | 2.1841
541 | 0.72834 | 9.1762 | 2346.9589 | 0 | 0 | 1.2672 | 0.026006 | 0.93626 | 0.030368 | 0.77436 | 0.0011469 | 0 | 0 | 0 | 0 | 0 | 0 | 0.095026 | 0.0045476 | 0 | 0 | 6.0209 | 0.38564 | 0.032278 | 0.025526 | 0.016518 | 0.00047923 | 0 | 0.0037062 | 0 | 0.0069856 | 0.01737 | 0.0042226 | 0.016337 | 0.00032497 | 3.835 | 2.1753
542 | 0.63937 | 10.2319 | 2671.9823 | 0 | 0 | 1.6134 | 0.027683 | 0.7989 | 0.033368 | 0.87424 | 0.0011469 | 0 | 0 | 0 | 0 | 0.041556 | 0.0080332 | 0.11861 | 0.0026832 | 0 | 0 | 6.6675 | 0.44535 | 0.033055 | 0.027167 | 0.016518 | 0.00051539 | 0.017899 | 0.0053834 | 0.016857 | 0.0026498 | 0.016779 | 0.0021989 | 0.01651 | 0.00048428 | 8.5119 | 1.9096
543 | 0.97285 | 10.9598 | 2352.5091 | 0 | 0 | 2.9512 | 0.025857 | 0.85932 | 0.030368 | 0.97623 | 0.0011469 | 0 | 0 | 0 | 0 | 0 | 0 | 0.13272 | 0.0085847 | 0 | 0 | 5.9551 | 0.37968 | 0.032202 | 0.02538 | 0.016517 | 0.0004762 | 0 | 0.0015943 | 0 | 0.0084388 | 0.019928 | 0.007901 | 0.016581 | 0.00068365 | 10.3917 | 2.9056
544 | 0.68396 | 9.3701 | 2880.4454 | 0 | 0 | 0.45606 | 0.027608 | 0.9177 | 0.033368 | 0.63278 | 0.0011469 | 0 | 0 | 0 | 0 | 0 | 0 | 0.053753 | 0.0010743 | 0 | 0 | 7.2276 | 0.49871 | 0.033028 | 0.027095 | 0.016518 | 0.00051326 | 0 | 0.0063477 | 0 | 0.0031501 | 0.016656 | 0.0010403 | 0.015938 | 3.4029e-05 | 0.47944 | 2.0428
545 | 0.69496 | 10.4349 | 2775.6992 | 0 | 0 | 1.6003 | 0.030302 | 0.98742 | 0.033368 | 0.8418 | 0.0011469 | 0 | 0 | 0 | 0 | 0 | 0 | 0.10976 | 0.0060411 | 0 | 0 | 6.8103 | 0.45881 | 0.034263 | 0.029731 | 0.016594 | 0.00057133 | 0 | 0.0050039 | 0 | 0.0072523 | 0.017939 | 0.005582 | 0.016499 | 0.00045911 | 6.7191 | 2.0756
546 | 0.73728 | 10.1509 | 2838.7198 | 0 | 0 | 1.3117 | 0.030988 | 0.94011 | 0.036368 | 0.76612 | 0.0011469 | 0 | 0 | 0 | 0 | 0 | 0 | 0.10465 | 0.0055066 | 0 | 0 | 6.9414 | 0.47126 | 0.036157 | 0.030402 | 0.016595 | 0.00058606 | 0 | 0.0045897 | 0 | 0.0050497 | 0.017736 | 0.005116 | 0.0165 | 0.00039056 | 5.8646 | 2.202
547 | 0.58862 | 8.4281 | 2194.0953 | 0 | 0 | 1.1275 | 0.024749 | 0.75284 | 0.030368 | 0.51387 | 0.0011469 | 0 | 0 | 0 | 0 | 0.040435 | 0.0039988 | 0.086897 | 0.0015443 | 0 | 0 | 5.7918 | 0.365 | 0.031689 | 0.024296 | 0.016518 | 0.00045273 | 0.016855 | 0.0024654 | 0.01678 | 0.0015334 | 0.016705 | 0.0013423 | 0.016126 | 0.00020196 | 3.1138 | 1.758
548 | 0.74876 | 10.5681 | 2928.4012 | 0 | 0 | 1.202 | 0.028975 | 0.93915 | 0.033368 | 1.0334 | 0.0011469 | 0 | 0 | 0 | 0 | 0 | 0 | 0.098908 | 0.0049468 | 0 | 0 | 7.2106 | 0.49707 | 0.033656 | 0.028432 | 0.016518 | 0.00054259 | 0 | 0.0038209 | 0 | 0.0068351 | 0.017511 | 0.0045942 | 0.016338 | 0.00035259 | 4.1378 | 2.2363
549 | 0.78391 | 10.3305 | 2557.2496 | 0 | 0 | 1.5981 | 0.027246 | 0.97349 | 0.033368 | 1.1208 | 0.0011469 | 0 | 0 | 0 | 0 | 0.04144 | 0.0083769 | 0.11985 | 0.0052171 | 0 | 0 | 6.3587 | 0.41656 | 0.032852 | 0.02674 | 0.016518 | 0.0005058 | 0.016936 | 0.0033802 | 0.017705 | 0.0049967 | 0.017577 | 0.0046913 | 0.016506 | 0.00052585 | 7.6261 | 2.3413
550 | 0.71905 | 9.6254 | 2567.4019 | 0 | 0 | 1.2042 | 0.02857 | 0.88644 | 0.033368 | 0.77806 | 0.0011469 | 0 | 0 | 0 | 0 | 0.04035 | 0.0042015 | 0.087817 | 0.0020057 | 0 | 0 | 6.5121 | 0.43081 | 0.03347 | 0.028036 | 0.016518 | 0.00053383 | 0.016774 | 0.0022089 | 0.016775 | 0.0019925 | 0.016777 | 0.0017931 | 0.016124 | 0.00021257 | 3.0677 | 2.1476
551 | 0.69438 | 8.6329 | 2134.902 | 0 | 0 | 1.5 | 0.023671 | 0.82174 | 0.030368 | 0.55955 | 0.0011469 | 0 | 0 | 0 | 0 | 0 | 0 | 0.099517 | 0.0049371 | 0 | 0 | 5.5706 | 0.34535 | 0.031178 | 0.023241 | 0.016518 | 0.00042998 | 0 | 0.0037062 | 0 | 0.0069856 | 0.017506 | 0.0045796 | 0.016338 | 0.00035756 | 4.9175 | 2.0739
552 | 0.73392 | 10.2403 | 2350.5347 | 0 | 0 | 2.5328 | 0.025874 | 0.81859 | 0.030368 | 0.70968 | 0.0011469 | 0 | 0 | 0 | 0 | 0 | 0 | 0.11864 | 0.0069673 | 0 | 0 | 5.9768 | 0.38164 | 0.032213 | 0.025398 | 0.016518 | 0.00047646 | 0 | 0.00096209 | 0 | 0.0098961 | 0.018595 | 0.0064133 | 0.0165 | 0.00055402 | 7.7633 | 2.192
553 | 0.63503 | 9.5351 | 2703.4789 | 0 | 0 | 1.1028 | 0.025594 | 0.78435 | 0.030368 | 0.63045 | 0.0011469 | 0 | 0 | 0 | 0 | 0 | 0 | 0.08098 | 0.003244 | 0 | 0 | 6.8551 | 0.46305 | 0.032087 | 0.025124 | 0.016518 | 0.00047054 | 0 | 0.0065823 | 0 | 0.0043975 | 0.01693 | 0.00306 | 0.015933 | 0.00018401 | 2.6632 | 1.8966
554 | 0.75872 | 10.3009 | 2311.2112 | 0 | 0 | 2.246 | 0.025642 | 0.85938 | 0.030368 | 0.98136 | 0.0011469 | 0 | 0 | 0 | 0 | 0.041441 | 0.007644 | 0.11602 | 0.0025439 | 0 | 0 | 5.9401 | 0.37833 | 0.032104 | 0.02517 | 0.016518 | 0.00047193 | 0.017784 | 0.0051308 | 0.016857 | 0.0025132 | 0.01678 | 0.0020882 | 0.01651 | 0.00045572 | 8.033 | 2.2661
555 | 0.61333 | 9.9099 | 2171.3174 | 0 | 0 | 2.4078 | 0.024477 | 0.87558 | 0.030368 | 0.72153 | 0.0011469 | 0 | 0 | 0 | 0 | 0.041497 | 0.007949 | 0.11801 | 0.0027222 | 0 | 0 | 5.6294 | 0.35055 | 0.031556 | 0.024031 | 0.016518 | 0.00044694 | 0.017841 | 0.00526 | 0.016856 | 0.002689 | 0.016859 | 0.0022437 | 0.01651 | 0.00047845 | 8.7583 | 1.8318
556 | 0.74613 | 9.9829 | 2733.3674 | 0 | 0 | 1.2188 | 0.027398 | 0.93494 | 0.033368 | 0.81148 | 0.0011469 | 0 | 0 | 0 | 0 | 0 | 0 | 0.093697 | 0.0044199 | 0 | 0 | 6.8408 | 0.4617 | 0.032927 | 0.026889 | 0.016518 | 0.000509 | 0 | 0.0047131 | 0 | 0.0048841 | 0.017352 | 0.004136 | 0.016341 | 0.00028386 | 3.8803 | 2.2285
557 | 0.61441 | 9.2306 | 2669.1887 | 0 | 0 | 0.74915 | 0.027691 | 0.92047 | 0.033368 | 0.67927 | 0.0011469 | 0 | 0 | 0 | 0 | 0 | 0 | 0.070541 | 0.0022561 | 0 | 0 | 6.729 | 0.45113 | 0.033065 | 0.027176 | 0.016518 | 0.00051504 | 0 | 0.0058701 | 0 | 0.0046735 | 0.016755 | 0.0021119 | 0.015923 | 0.00014422 | 1.6641 | 1.8351
558 | 0.61937 | 9.1031 | 2434.9653 | 0 | 0 | 1.2648 | 0.02678 | 0.79086 | 0.033368 | 0.70251 | 0.0011469 | 0 | 0 | 0 | 0 | 0 | 0 | 0.089743 | 0.0041018 | 0 | 0 | 6.1728 | 0.39947 | 0.03264 | 0.026285 | 0.016518 | 0.00049566 | 0 | 0.0070474 | 0 | 0.0044876 | 0.017074 | 0.0038547 | 0.016119 | 0.00024716 | 3.5808 | 1.8499
559 | 0.715 | 9.4974 | 2315.3447 | 0 | 0 | 1.6224 | 0.025486 | 0.81478 | 0.030368 | 0.87808 | 0.0011469 | 0 | 0 | 0 | 0 | 0.041163 | 0.0073674 | 0.11313 | 0.0047182 | 0 | 0 | 5.911 | 0.3757 | 0.032032 | 0.025018 | 0.016518 | 0.00046823 | 0.016851 | 0.002833 | 0.017512 | 0.0045343 | 0.017412 | 0.0042691 | 0.016506 | 0.00044911 | 6.5861 | 2.1355
560 | 0.87994 | 10.3008 | 2350.7941 | 0 | 0 | 2.4868 | 0.025819 | 0.83831 | 0.030368 | 0.7292 | 0.0011469 | 0 | 0 | 0 | 0 | 0.041741 | 0.0068735 | 0.11467 | 0.0058174 | 0 | 0 | 5.9721 | 0.38121 | 0.032187 | 0.025343 | 0.016518 | 0.00047562 | 0.016702 | 0.001258 | 0.018239 | 0.0056154 | 0.017859 | 0.0053492 | 0.016505 | 0.00046818 | 7.2447 | 2.6281
561 | 0.57871 | 9.2986 | 2536.0594 | 0 | 0 | 1.1759 | 0.028051 | 0.97566 | 0.033368 | 0.56535 | 0.0011469 | 0 | 0 | 0 | 0 | 0 | 0 | 0.092573 | 0.0043683 | 0 | 0 | 6.4059 | 0.42093 | 0.03323 | 0.027528 | 0.016518 | 0.00052285 | 0 | 0.0012679 | 0 | 0.0067954 | 0.017116 | 0.0040485 | 0.016334 | 0.00031978 | 4.2631 | 1.7284
562 | 0.59482 | 8.9059 | 2203.5707 | 0 | 0 | 1.2227 | 0.024677 | 0.859 | 0.030368 | 0.79991 | 0.0011469 | 0 | 0 | 0 | 0 | 0.04057 | 0.0056376 | 0.099553 | 0.0019807 | 0 | 0 | 5.7691 | 0.36297 | 0.031654 | 0.024226 | 0.016518 | 0.00045115 | 0.016992 | 0.0036751 | 0.016778 | 0.0019625 | 0.01678 | 0.0016806 | 0.01635 | 0.00030008 | 5.1618 | 1.7765
563 | 0.69642 | 9.265 | 2498.7802 | 0 | 0 | 1.0229 | 0.02788 | 0.91563 | 0.033368 | 0.69971 | 0.0011469 | 0 | 0 | 0 | 0 | 0.040352 | 0.0039538 | 0.086092 | 0.0017382 | 0 | 0 | 6.3842 | 0.41892 | 0.033151 | 0.027361 | 0.016518 | 0.00051922 | 0.016775 | 0.002227 | 0.016777 | 0.0017268 | 0.016779 | 0.0015401 | 0.016125 | 0.00019813 | 3.1865 | 2.08
564 | 0.57662 | 9.9622 | 2850.8181 | 0 | 0 | 0.60685 | 0.028109 | 0.8955 | 0.033368 | 1.1552 | 0.0011469 | 0 | 0 | 0 | 0 | 0 | 0 | 0.061121 | 0.0015238 | 0 | 0 | 7.161 | 0.49229 | 0.03326 | 0.027585 | 0.016518 | 0.00052398 | 0 | 0.0010597 | 0 | 0.0067868 | 0.016663 | 0.0012826 | 0.016087 | 0.00024125 | 0.83077 | 1.7222
565 | 0.78053 | 11.1226 | 2622.0338 | 0 | 0 | 2.4626 | 0.027526 | 0.83076 | 0.033368 | 1.0249 | 0.0011469 | 0 | 0 | 0 | 0 | 0.04153 | 0.0086939 | 0.12142 | 0.0037107 | 0 | 0 | 6.5237 | 0.43188 | 0.032982 | 0.027014 | 0.016518 | 0.00051181 | 0.017759 | 0.0050948 | 0.01697 | 0.0035991 | 0.016939 | 0.0031798 | 0.016508 | 0.00053093 | 8.6826 | 2.3312
566 | 0.70351 | 8.9255 | 2639.11 | 0 | 0 | 0.62257 | 0.029159 | 0.85795 | 0.033368 | 0.63477 | 0.0011469 | 0 | 0 | 0 | 0 | 0 | 0 | 0.06115 | 0.0015522 | 0 | 0 | 6.6662 | 0.44522 | 0.033744 | 0.028613 | 0.016518 | 0.00054645 | 0 | 0.0039407 | 0 | 0.0047156 | 0.01667 | 0.0014243 | 0.015911 | 0.00012789 | 0.94029 | 2.1012
567 | 0.81472 | 11.4237 | 2502.1401 | 0 | 0 | 2.6921 | 0.027237 | 0.89411 | 0.033368 | 1.3255 | 0.0011469 | 0 | 0 | 0 | 0 | 0.04255 | 0.010281 | 0.1332 | 0.0040728 | 0 | 0 | 6.2177 | 0.40358 | 0.032845 | 0.026732 | 0.016517 | 0.00050547 | 0.018669 | 0.00645 | 0.017081 | 0.0038306 | 0.01694 | 0.0034024 | 0.016586 | 0.00067043 | 10.8369 | 2.4333
568 | 0.97036 | 11.684 | 2752.7574 | 0 | 0 | 2.9354 | 0.029762 | 0.99632 | 0.033368 | 0.77302 | 0.0011469 | 0 | 0 | 0 | 0 | 0.04342 | 0.011874 | 0.14408 | 0.0050377 | 0 | 0 | 6.6705 | 0.44563 | 0.034009 | 0.029203 | 0.016594 | 0.00055956 | 0.019032 | 0.007175 | 0.017588 | 0.0046987 | 0.0174 | 0.0042122 | 0.01666 | 0.00082557 | 12.5452 | 2.8982
569 | 0.77738 | 12.909 | 2850.9218 | 0 | 0 | 3.8601 | 0.03082 | 0.86213 | 0.036368 | 0.999 | 0.0011469 | 0 | 0 | 0 | 0 | 0.042803 | 0.010717 | 0.13621 | 0.0036524 | 0 | 0 | 6.8866 | 0.46605 | 0.036074 | 0.030237 | 0.016594 | 0.00058243 | 0.019041 | 0.0071646 | 0.016962 | 0.0035522 | 0.016857 | 0.0029549 | 0.016588 | 0.00069751 | 10.7445 | 2.3218
570 | 0.69363 | 10.0706 | 2921.8622 | 0 | 0 | 1.2186 | 0.029891 | 0.82113 | 0.033368 | 0.65078 | 0.0011469 | 0 | 0 | 0 | 0 | 0 | 0 | 0.095455 | 0.0046164 | 0 | 0 | 7.2003 | 0.49607 | 0.034077 | 0.029329 | 0.016595 | 0.00056219 | 0 | 0.0047279 | 0 | 0.0043896 | 0.017425 | 0.004328 | 0.016343 | 0.00028837 | 4.257 | 2.0717
571 | 0.75587 | 11.272 | 2550.7584 | 0 | 0 | 2.3003 | 0.025278 | 0.86791 | 0.030368 | 1.3568 | 0.0011469 | 0 | 0 | 0 | 0 | 0.042016 | 0.0086163 | 0.12302 | 0.002847 | 0 | 0 | 6.4649 | 0.42641 | 0.031932 | 0.024814 | 0.016517 | 0.00046414 | 0.01836 | 0.0058067 | 0.016856 | 0.0028096 | 0.016859 | 0.0023149 | 0.016511 | 0.00053209 | 8.7536 | 2.2576
572 | 0.73863 | 10.8062 | 2580.7299 | 0 | 0 | 2.5537 | 0.027053 | 0.81287 | 0.033368 | 0.76334 | 0.0011469 | 0 | 0 | 0 | 0 | 0.042134 | 0.0097978 | 0.13016 | 0.0052089 | 0 | 0 | 6.3852 | 0.41902 | 0.03276 | 0.026551 | 0.016517 | 0.00050195 | 0.017651 | 0.0048596 | 0.017683 | 0.0049382 | 0.017527 | 0.0045601 | 0.016583 | 0.00064876 | 11.1363 | 2.2061
573 | 0.62842 | 10.1246 | 2853.2189 | 0 | 0 | 0.92448 | 0.026194 | 0.83993 | 0.030368 | 1.0326 | 0.0011469 | 0 | 0 | 0 | 0 | 0 | 0 | 0.074772 | 0.0026094 | 0 | 0 | 7.1712 | 0.49327 | 0.032369 | 0.025711 | 0.016518 | 0.00048326 | 0 | 0.007223 | 0 | 0.0048063 | 0.01684 | 0.0024541 | 0.015929 | 0.00015524 | 1.8825 | 1.8769
574 | 0.79908 | 9.0649 | 2503.0694 | 0 | 0 | 1.1025 | 0.027619 | 0.81557 | 0.033368 | 0.64893 | 0.0011469 | 0 | 0 | 0 | 0 | 0 | 0 | 0.086295 | 0.0038304 | 0 | 0 | 6.3288 | 0.41381 | 0.033031 | 0.027106 | 0.016518 | 0.00051354 | 0 | 0.0024028 | 0 | 0.0078497 | 0.016935 | 0.00355 | 0.016331 | 0.00028035 | 3.1343 | 2.3866
575 | 0.80272 | 9.4917 | 2111.7394 | 0 | 0 | 2.5143 | 0.026673 | 0.77618 | 0.033368 | 0.65937 | 0.0011469 | 0 | 0 | 0 | 0 | 0.042684 | 0.010614 | 0.13757 | 0.0071133 | 0 | 0 | 5.2414 | 0.31663 | 0.032582 | 0.026179 | 0.016517 | 0.00049403 | 0.017077 | 0.0038369 | 0.018807 | 0.0067768 | 0.018603 | 0.0063626 | 0.016657 | 0.00075068 | 12.2925 | 2.3975
576 | 0.63216 | 9.1941 | 2655.8628 | 0 | 0 | 0.88771 | 0.029273 | 0.89008 | 0.033368 | 0.61074 | 0.0011469 | 0 | 0 | 0 | 0 | 0 | 0 | 0.078958 | 0.0030881 | 0 | 0 | 6.6434 | 0.44308 | 0.033795 | 0.028724 | 0.016518 | 0.00054894 | 0 | 0.005875 | 0 | 0.005112 | 0.016837 | 0.0028951 | 0.016111 | 0.00019302 | 2.3872 | 1.8881
577 | 0.72104 | 8.5141 | 2150.7885 | 0 | 0 | 1.3947 | 0.023834 | 0.81278 | 0.030368 | 0.52478 | 0.0011469 | 0 | 0 | 0 | 0 | 0 | 0 | 0.098097 | 0.0048041 | 0 | 0 | 5.6022 | 0.34814 | 0.031256 | 0.023401 | 0.016518 | 0.00043348 | 0 | 0.0037799 | 0 | 0.0073646 | 0.017452 | 0.0044491 | 0.016337 | 0.00035504 | 4.5492 | 2.1535
578 | 0.77272 | 10.2135 | 2411.6613 | 0 | 0 | 2.3147 | 0.026576 | 0.96045 | 0.033368 | 0.6215 | 0.0011469 | 0 | 0 | 0 | 0 | 0 | 0 | 0.10994 | 0.0059939 | 0 | 0 | 6.1235 | 0.39496 | 0.032542 | 0.026085 | 0.016518 | 0.00049163 | 0 | 0.002718 | 0 | 0.0050947 | 0.01796 | 0.0055755 | 0.016504 | 0.00041836 | 6.3746 | 2.3079
579 | 0.81471 | 10.6254 | 2303.0551 | 0 | 0 | 2.4982 | 0.025378 | 0.77607 | 0.030368 | 1.1806 | 0.0011469 | 0 | 0 | 0 | 0 | 0.041482 | 0.0083728 | 0.11959 | 0.0033561 | 0 | 0 | 5.8929 | 0.37407 | 0.03198 | 0.024912 | 0.016518 | 0.00046638 | 0.017743 | 0.0050547 | 0.016939 | 0.003318 | 0.016855 | 0.0028494 | 0.016509 | 0.00050676 | 7.9009 | 2.4333
580 | 0.66856 | 8.9135 | 1893.2391 | 0 | 0 | 2.409 | 0.022941 | 0.76524 | 0.030368 | 0.45768 | 0.0011469 | 0 | 0 | 0 | 0 | 0.041338 | 0.0074762 | 0.1146 | 0.0026012 | 0 | 0 | 5.0105 | 0.29687 | 0.030829 | 0.022526 | 0.016518 | 0.00041473 | 0.017682 | 0.0049052 | 0.016856 | 0.002571 | 0.016779 | 0.0021579 | 0.01651 | 0.00044325 | 7.5714 | 1.9968
581 | 0.58804 | 9.142 | 2442.2357 | 0 | 0 | 1.2847 | 0.026884 | 0.92942 | 0.033368 | 0.55769 | 0.0011469 | 0 | 0 | 0 | 0 | 0 | 0 | 0.10349 | 0.0053497 | 0 | 0 | 6.1834 | 0.40044 | 0.032687 | 0.026386 | 0.016518 | 0.00049816 | 0 | 0.0039384 | 0 | 0.00544 | 0.017683 | 0.0049792 | 0.016342 | 0.00037046 | 5.6993 | 1.7563
582 | 0.74132 | 9.7474 | 2538.2038 | 0 | 0 | 1.5293 | 0.027812 | 0.8107 | 0.033368 | 0.8636 | 0.0011469 | 0 | 0 | 0 | 0 | 0 | 0 | 0.11718 | 0.0068013 | 0 | 0 | 6.342 | 0.41502 | 0.033115 | 0.027294 | 0.016518 | 0.00051787 | 0 | 0.0025878 | 0 | 0.0074468 | 0.018541 | 0.0062823 | 0.016501 | 0.00051898 | 8.1491 | 2.2141
583 | 0.75562 | 8.9917 | 2239.6749 | 0 | 0 | 1.5924 | 0.023276 | 0.77842 | 0.030368 | 0.62736 | 0.0011469 | 0 | 0 | 0 | 0 | 0 | 0 | 0.11892 | 0.0069436 | 0 | 0 | 5.792 | 0.36502 | 0.030988 | 0.022854 | 0.016518 | 0.00042185 | 0 | 0.0022398 | 0 | 0.0073857 | 0.018612 | 0.006414 | 0.016503 | 0.0005296 | 8.3317 | 2.2568
584 | 0.67648 | 8.5012 | 2268.1324 | 0 | 0 | 1.0517 | 0.025622 | 0.92065 | 0.030368 | 0.51055 | 0.0011469 | 0 | 0 | 0 | 0 | 0 | 0 | 0.082824 | 0.0034389 | 0 | 0 | 5.8538 | 0.37056 | 0.0321 | 0.02515 | 0.016518 | 0.00047105 | 0 | 0.0074935 | 0 | 0.0048387 | 0.016929 | 0.0032423 | 0.016118 | 0.0001966 | 2.8028 | 2.0204
585 | 0.6957 | 8.7954 | 2476.3196 | 0 | 0 | 0.92575 | 0.02758 | 0.85817 | 0.033368 | 0.52458 | 0.0011469 | 0 | 0 | 0 | 0 | 0 | 0 | 0.073391 | 0.0025034 | 0 | 0 | 6.3312 | 0.41403 | 0.033014 | 0.027067 | 0.016518 | 0.00051277 | 0 | 0.0016063 | 0 | 0.0055846 | 0.016834 | 0.0023337 | 0.015922 | 0.00016975 | 1.7825 | 2.0778
586 | 0.65464 | 9.1463 | 2612.3849 | 0 | 0 | 0.96296 | 0.027432 | 0.8591 | 0.033368 | 0.57162 | 0.0011469 | 0 | 0 | 0 | 0 | 0 | 0 | 0.074692 | 0.0026352 | 0 | 0 | 6.5957 | 0.43861 | 0.032945 | 0.026923 | 0.016518 | 0.00050953 | 0 | 0.005875 | 0 | 0.005112 | 0.016836 | 0.0024646 | 0.015924 | 0.00017058 | 2.1019 | 1.9552
587 | 0.90948 | 10.1582 | 2263.7891 | 0 | 0 | 2.6688 | 0.028773 | 1.0085 | 0.033368 | 0.58739 | 0.0011469 | 0 | 0 | 0 | 0 | 0.043139 | 0.011317 | 0.1406 | 0.0049621 | 0 | 0 | 5.5893 | 0.347 | 0.033554 | 0.028234 | 0.016517 | 0.00053879 | 0.018775 | 0.0066735 | 0.017564 | 0.0046434 | 0.017389 | 0.0041841 | 0.01666 | 0.00077802 | 13.4053 | 2.7163
588 | 0.69387 | 9.1719 | 2599.0946 | 0 | 0 | 0.69615 | 0.029151 | 1.0132 | 0.033368 | 0.60869 | 0.0011469 | 0 | 0 | 0 | 0 | 0.040086 | 0.0019991 | 0.066847 | 0.0013819 | 0 | 0 | 6.6308 | 0.4419 | 0.03374 | 0.028605 | 0.016518 | 0.00054628 | 0.016585 | 0.00062161 | 0.0167 | 0.0013775 | 0.016701 | 0.0012966 | 0.015938 | 8.5307e-05 | 1.3272 | 2.0724
589 | 0.63301 | 8.5684 | 2192.8442 | 0 | 0 | 1.1651 | 0.022506 | 0.77665 | 0.030368 | 0.68089 | 0.0011469 | 0 | 0 | 0 | 0 | 0 | 0 | 0.092642 | 0.0042777 | 0 | 0 | 5.774 | 0.36341 | 0.029166 | 0.0221 | 0.016518 | 0.00040554 | 0 | 0.0039811 | 0 | 0.0043703 | 0.017122 | 0.0040093 | 0.016342 | 0.00026844 | 4.1069 | 1.8906
590 | 0.76966 | 10.667 | 2610.8476 | 0 | 0 | 2.3105 | 0.028762 | 0.89645 | 0.033368 | 0.73977 | 0.0011469 | 0 | 0 | 0 | 0 | 0 | 0 | 0.1118 | 0.0062604 | 0 | 0 | 6.5237 | 0.43188 | 0.033555 | 0.028223 | 0.016518 | 0.00053814 | 0 | 0.0032989 | 0 | 0.0041845 | 0.018229 | 0.0057131 | 0.016493 | 0.0005473 | 6.3722 | 2.2987
591 | 0.89643 | 9.253 | 1935.3122 | 0 | 0 | 2.8164 | 0.025209 | 0.76794 | 0.030368 | 0.49549 | 0.0011469 | 0 | 0 | 0 | 0 | 0.043482 | 0.01002 | 0.13737 | 0.00804 | 0 | 0 | 4.8714 | 0.28514 | 0.031897 | 0.024746 | 0.016517 | 0.00046246 | 0.016852 | 0.0023242 | 0.01983 | 0.0076963 | 0.019066 | 0.007292 | 0.016657 | 0.000748 | 11.6637 | 2.6774
592 | 0.74549 | 9.62 | 2093.678 | 0 | 0 | 2.7776 | 0.026644 | 0.78594 | 0.033368 | 0.47808 | 0.0011469 | 0 | 0 | 0 | 0 | 0.042442 | 0.010023 | 0.13169 | 0.0039256 | 0 | 0 | 5.286 | 0.32048 | 0.032569 | 0.02615 | 0.016517 | 0.00049342 | 0.018589 | 0.0062879 | 0.017053 | 0.0037349 | 0.016941 | 0.0032761 | 0.016586 | 0.00064954 | 9.6733 | 2.2265
593 | 0.67697 | 10.0918 | 2304.242 | 0 | 0 | 2.5472 | 0.025369 | 0.84366 | 0.030368 | 0.6118 | 0.0011469 | 0 | 0 | 0 | 0 | 0 | 0 | 0.12139 | 0.0072471 | 0 | 0 | 5.884 | 0.37327 | 0.031975 | 0.024903 | 0.016518 | 0.00046609 | 0 | 0.0015943 | 0 | 0.0084388 | 0.018739 | 0.0066813 | 0.016579 | 0.00056572 | 9.0587 | 2.0219
594 | 0.66604 | 9.8606 | 2725.921 | 0 | 0 | 1.071 | 0.028086 | 0.89776 | 0.033368 | 0.92051 | 0.0011469 | 0 | 0 | 0 | 0 | 0 | 0 | 0.089857 | 0.0041264 | 0 | 0 | 6.7984 | 0.45768 | 0.033247 | 0.027562 | 0.016518 | 0.00052368 | 0 | 0.0045516 | 0 | 0.0067253 | 0.017046 | 0.0038213 | 0.016332 | 0.0003051 | 3.4204 | 1.9893
595 | 0.72497 | 11.1261 | 2677.5118 | 0 | 0 | 2.5026 | 0.027141 | 0.8327 | 0.033368 | 0.89336 | 0.0011469 | 0 | 0 | 0 | 0 | 0.041676 | 0.0090947 | 0.12504 | 0.0053305 | 0 | 0 | 6.6123 | 0.44017 | 0.032802 | 0.026637 | 0.016518 | 0.00050342 | 0.017132 | 0.0040109 | 0.017744 | 0.0050837 | 0.0176 | 0.0047438 | 0.016583 | 0.00058672 | 9.7609 | 2.1653
596 | 0.66119 | 10.2017 | 2703.6801 | 0 | 0 | 1.4782 | 0.029598 | 0.8312 | 0.033368 | 0.93093 | 0.0011469 | 0 | 0 | 0 | 0 | 0.041135 | 0.0076339 | 0.11275 | 0.003451 | 0 | 0 | 6.6892 | 0.44739 | 0.03394 | 0.029042 | 0.016518 | 0.00055604 | 0.017398 | 0.0042163 | 0.016937 | 0.0034176 | 0.016939 | 0.0030141 | 0.016508 | 0.00043688 | 6.6043 | 1.9748
597 | 0.55842 | 8.8083 | 2445.3435 | 0 | 0 | 0.80239 | 0.025713 | 0.94192 | 0.030368 | 0.61133 | 0.0011469 | 0 | 0 | 0 | 0 | 0 | 0 | 0.066013 | 0.0018148 | 0 | 0 | 6.3049 | 0.4116 | 0.032145 | 0.02524 | 0.016518 | 0.00047298 | 0 | 0.0045516 | 0 | 0.0067253 | 0.016739 | 0.0015315 | 0.016311 | 0.00028326 | 1.1668 | 1.6678
598 | 0.76156 | 11.3153 | 3252.5695 | 0 | 0 | 1.0629 | 0.031812 | 0.93764 | 0.036368 | 1.3064 | 0.0011469 | 0 | 0 | 0 | 0 | 0 | 0 | 0.085914 | 0.0038447 | 0 | 0 | 7.8362 | 0.55829 | 0.036535 | 0.031209 | 0.016595 | 0.00060354 | 0 | 0.0061374 | 0 | 0.0043644 | 0.016967 | 0.0036268 | 0.016119 | 0.00021788 | 3.0124 | 2.2746
599 | 0.76767 | 10.8346 | 2694.192 | 0 | 0 | 2.472 | 0.030168 | 0.81457 | 0.033368 | 0.63617 | 0.0011469 | 0 | 0 | 0 | 0 | 0.041033 | 0.0079113 | 0.11491 | 0.0040513 | 0 | 0 | 6.6373 | 0.44251 | 0.034201 | 0.0296 | 0.016594 | 0.00056849 | 0.017145 | 0.0040427 | 0.017088 | 0.0038686 | 0.016966 | 0.0035857 | 0.016507 | 0.00046561 | 7.7975 | 2.2928
600 | 0.91633 | 9.9338 | 2154.5466 | 0 | 0 | 2.761 | 0.027184 | 0.88801 | 0.033368 | 0.61109 | 0.0011469 | 0 | 0 | 0 | 0 | 0.043114 | 0.011234 | 0.13998 | 0.004816 | 0 | 0 | 5.3712 | 0.32788 | 0.032819 | 0.026679 | 0.016517 | 0.00050482 | 0.018805 | 0.0067309 | 0.017509 | 0.0045032 | 0.01715 | 0.0040464 | 0.01666 | 0.00076954 | 13.0068 | 2.7368
601 | 0.73634 | 9.6128 | 2497.3602 | 0 | 0 | 1.596 | 0.027358 | 0.78498 | 0.033368 | 0.77266 | 0.0011469 | 0 | 0 | 0 | 0 | 0 | 0 | 0.11757 | 0.006822 | 0 | 0 | 6.257 | 0.40719 | 0.032905 | 0.026849 | 0.016518 | 0.00050834 | 0 | 0.0041239 | 0 | 0.0060913 | 0.018571 | 0.0063187 | 0.016504 | 0.00050328 | 7.5902 | 2.1992
602 | 0.84108 | 12.3323 | 2747.9504 | 0 | 0 | 3.0685 | 0.029738 | 0.87947 | 0.033368 | 1.4072 | 0.0011469 | 0 | 0 | 0 | 0 | 0.043249 | 0.011512 | 0.14166 | 0.004885 | 0 | 0 | 6.6713 | 0.4457 | 0.033998 | 0.029178 | 0.016594 | 0.00055951 | 0.018917 | 0.0069504 | 0.017532 | 0.0045617 | 0.017166 | 0.004092 | 0.016661 | 0.00079302 | 11.1958 | 2.5121
603 | 0.70229 | 9.3304 | 2542.6295 | 0 | 0 | 1.3178 | 0.027337 | 0.87334 | 0.033368 | 0.5892 | 0.0011469 | 0 | 0 | 0 | 0 | 0 | 0 | 0.10321 | 0.0053359 | 0 | 0 | 6.3634 | 0.417 | 0.032897 | 0.026829 | 0.016518 | 0.00050764 | 0 | 0.0071395 | 0 | 0.005718 | 0.017676 | 0.0049661 | 0.016342 | 0.00036976 | 5.5579 | 2.0975
604 | 0.73657 | 11.0028 | 2523.9395 | 0 | 0 | 2.2208 | 0.026211 | 0.92317 | 0.030368 | 1.2165 | 0.0011469 | 0 | 0 | 0 | 0 | 0.041652 | 0.0089419 | 0.12348 | 0.0036572 | 0 | 0 | 6.36 | 0.41668 | 0.032369 | 0.025728 | 0.016518 | 0.00048383 | 0.01789 | 0.0053793 | 0.016962 | 0.0035626 | 0.01694 | 0.0031045 | 0.016509 | 0.00055269 | 8.8808 | 2.1999
605 | 0.92116 | 10.3661 | 2551.4595 | 0 | 0 | 2.2599 | 0.028929 | 1.0114 | 0.033368 | 0.55824 | 0.0011469 | 0 | 0 | 0 | 0 | 0 | 0 | 0.12593 | 0.0078486 | 0 | 0 | 6.325 | 0.41345 | 0.03363 | 0.028388 | 0.016518 | 0.00054179 | 0 | 0.0015943 | 0 | 0.0084388 | 0.019 | 0.0072148 | 0.016578 | 0.00063385 | 8.5213 | 2.7512
606 | 0.80168 | 9.2828 | 1875.8276 | 0 | 0 | 2.2629 | 0.022735 | 0.81137 | 0.030368 | 0.9782 | 0.0011469 | 0 | 0 | 0 | 0 | 0.041608 | 0.0081375 | 0.1198 | 0.0026801 | 0 | 0 | 4.955 | 0.29218 | 0.02927 | 0.022325 | 0.016517 | 0.00041036 | 0.017951 | 0.0054915 | 0.016857 | 0.002646 | 0.01678 | 0.0021842 | 0.016511 | 0.00049592 | 8.9142 | 2.3944
607 | 0.71818 | 9.9203 | 2716.6363 | 0 | 0 | 1.2394 | 0.029938 | 0.82159 | 0.033368 | 0.91903 | 0.0011469 | 0 | 0 | 0 | 0 | 0 | 0 | 0.099654 | 0.0050221 | 0 | 0 | 6.7561 | 0.45368 | 0.034098 | 0.029374 | 0.016595 | 0.00056333 | 0 | 0.0010597 | 0 | 0.0067868 | 0.017543 | 0.0046684 | 0.016339 | 0.00035372 | 5.0012 | 2.145
608 | 0.68111 | 8.9437 | 2691.9661 | 0 | 0 | 0.57813 | 0.026953 | 0.93742 | 0.033368 | 0.61838 | 0.0011469 | 0 | 0 | 0 | 0 | 0 | 0 | 0 | 0 | 0 | 0 | 6.7605 | 0.45411 | 0.032724 | 0.026454 | 0.016518 | 0.00049933 | 0 | 0.0050039 | 0 | 0.0072523 | 0 | 0.005582 | 0 | 0.00045911 | 0.28079 | 2.0343
609 | 0.7224 | 8.6423 | 2065.8891 | 0 | 0 | 1.5898 | 0.023824 | 0.73947 | 0.030368 | 0.63992 | 0.0011469 | 0 | 0 | 0 | 0 | 0.041537 | 0.0079182 | 0.11821 | 0.0026113 | 0 | 0 | 5.3975 | 0.33017 | 0.031247 | 0.02339 | 0.016518 | 0.00043341 | 0.01788 | 0.0053395 | 0.016857 | 0.0025787 | 0.01678 | 0.0021327 | 0.01651 | 0.00047856 | 8.3715 | 2.1576
610 | 0.79267 | 11.4695 | 2741.3171 | 0 | 0 | 2.8955 | 0.029611 | 0.88601 | 0.033368 | 0.7355 | 0.0011469 | 0 | 0 | 0 | 0 | 0.043489 | 0.012029 | 0.14516 | 0.0051542 | 0 | 0 | 6.6426 | 0.443 | 0.033939 | 0.029054 | 0.016517 | 0.00055646 | 0.019056 | 0.007223 | 0.017633 | 0.0048063 | 0.017436 | 0.0043118 | 0.01666 | 0.00084237 | 14.0832 | 2.3675
611 | 0.7333 | 9.8475 | 2155.6063 | 0 | 0 | 2.3459 | 0.024044 | 0.78916 | 0.030368 | 0.80611 | 0.0011469 | 0 | 0 | 0 | 0 | 0.041205 | 0.0069022 | 0.11101 | 0.0021592 | 0 | 0 | 5.6386 | 0.35136 | 0.031353 | 0.023606 | 0.016518 | 0.000438 | 0.017626 | 0.004768 | 0.016779 | 0.0021342 | 0.016782 | 0.0017593 | 0.016511 | 0.00039989 | 6.9261 | 2.1902
612 | 0.7442 | 9.6413 | 2760.9272 | 0 | 0 | 1.054 | 0.030395 | 0.99429 | 0.033368 | 0.57852 | 0.0011469 | 0 | 0 | 0 | 0 | 0 | 0 | 0.08796 | 0.0039926 | 0 | 0 | 6.8423 | 0.46184 | 0.034309 | 0.029822 | 0.016595 | 0.00057309 | 0 | 0.003529 | 0 | 0.0065297 | 0.016978 | 0.0037202 | 0.016334 | 0.00027246 | 3.5788 | 2.2227
613 | 0.80467 | 9.554 | 2397.0343 | 0 | 0 | 1.5465 | 0.026496 | 0.78196 | 0.033368 | 0.89397 | 0.0011469 | 0 | 0 | 0 | 0 | 0.041387 | 0.0081785 | 0.11782 | 0.0033751 | 0 | 0 | 6.0554 | 0.38877 | 0.032503 | 0.026006 | 0.016518 | 0.00049 | 0.017649 | 0.0048403 | 0.016938 | 0.0033382 | 0.016854 | 0.0028865 | 0.016508 | 0.00048855 | 8.1089 | 2.4033
614 | 0.75014 | 8.7234 | 2456.6695 | 0 | 0 | 0.8623 | 0.027149 | 0.81024 | 0.033368 | 0.64163 | 0.0011469 | 0 | 0 | 0 | 0 | 0 | 0 | 0.077267 | 0.0028783 | 0 | 0 | 6.2499 | 0.40654 | 0.032813 | 0.026646 | 0.016518 | 0.00050359 | 0 | 0.0065125 | 0 | 0.0041868 | 0.016843 | 0.002716 | 0.015932 | 0.0001623 | 2.1824 | 2.2404
615 | 0.71858 | 9.0911 | 2251.913 | 0 | 0 | 1.3765 | 0.025215 | 0.79899 | 0.030368 | 0.79145 | 0.0011469 | 0 | 0 | 0 | 0 | 0.040515 | 0.005465 | 0.097661 | 0.0021015 | 0 | 0 | 5.8707 | 0.37207 | 0.031907 | 0.024753 | 0.016518 | 0.0004626 | 0.016939 | 0.0033815 | 0.016776 | 0.0020835 | 0.016779 | 0.0018148 | 0.016349 | 0.0002867 | 4.6315 | 2.1462
616 | 0.94042 | 11.1471 | 2556.4354 | 0 | 0 | 3.0962 | 0.027745 | 0.79209 | 0.033368 | 0.65061 | 0.0011469 | 0 | 0 | 0 | 0 | 0.042743 | 0.01048 | 0.13472 | 0.0047125 | 0 | 0 | 6.3114 | 0.4122 | 0.03308 | 0.027228 | 0.016517 | 0.00051694 | 0.018465 | 0.0060515 | 0.017478 | 0.0044282 | 0.017137 | 0.0040106 | 0.016585 | 0.00070188 | 11.4789 | 2.8088
617 | 0.90931 | 9.934 | 2239.1272 | 0 | 0 | 2.7016 | 0.029928 | 0.84676 | 0.033368 | 0.56127 | 0.0011469 | 0 | 0 | 0 | 0 | 0.043832 | 0.011671 | 0.14285 | 0.0040998 | 0 | 0 | 5.5163 | 0.34057 | 0.034085 | 0.029365 | 0.016594 | 0.00056333 | 0.019945 | 0.0078282 | 0.017087 | 0.0038423 | 0.016942 | 0.0033121 | 0.016663 | 0.00078766 | 13.0241 | 2.7158
618 | 0.68302 | 10.1768 | 2406.9513 | 0 | 0 | 2.4357 | 0.026312 | 0.88884 | 0.033368 | 0.58973 | 0.0011469 | 0 | 0 | 0 | 0 | 0 | 0 | 0.11832 | 0.0069173 | 0 | 0 | 6.0602 | 0.3892 | 0.032418 | 0.025826 | 0.016518 | 0.00048592 | 0 | 0.0045516 | 0 | 0.0067253 | 0.018591 | 0.0063846 | 0.016502 | 0.00053273 | 7.9617 | 2.04
619 | 0.59344 | 8.9582 | 2743.491 | 0 | 0 | 0.43202 | 0.028746 | 1.0064 | 0.033368 | 0.59325 | 0.0011469 | 0 | 0 | 0 | 0 | 0 | 0 | 0 | 0 | 0 | 0 | 6.8765 | 0.46509 | 0.033555 | 0.028209 | 0.016518 | 0.00053758 | 0 | 0.0047911 | 0 | 0.0053806 | 0 | 0.0040132 | 0 | 0.00028102 | 0.17991 | 1.7724
620 | 0.84873 | 12.7725 | 2683.9232 | 0 | 0 | 4.1678 | 0.029045 | 0.94321 | 0.033368 | 0.80333 | 0.0011469 | 0 | 0 | 0 | 0 | 0.043971 | 0.011965 | 0.14482 | 0.0042154 | 0 | 0 | 6.5483 | 0.43418 | 0.033679 | 0.028501 | 0.016517 | 0.00054434 | 0.02006 | 0.0080489 | 0.017111 | 0.0039165 | 0.016942 | 0.0033997 | 0.016663 | 0.0008157 | 14.7615 | 2.5349
621 | 0.68905 | 9.5893 | 2484.2542 | 0 | 0 | 1.4655 | 0.027239 | 0.84899 | 0.033368 | 0.83141 | 0.0011469 | 0 | 0 | 0 | 0 | 0 | 0 | 0.10548 | 0.0055396 | 0 | 0 | 6.2542 | 0.40694 | 0.032852 | 0.026734 | 0.016518 | 0.00050559 | 0 | 0.0058701 | 0 | 0.0046735 | 0.017773 | 0.0051661 | 0.016504 | 0.00037347 | 5.8387 | 2.058
622 | 0.72528 | 10.2343 | 2219.0763 | 0 | 0 | 2.5526 | 0.024274 | 0.8143 | 0.030368 | 0.91099 | 0.0011469 | 0 | 0 | 0 | 0 | 0.042336 | 0.0099312 | 0.13089 | 0.0042917 | 0 | 0 | 5.6661 | 0.3538 | 0.031458 | 0.023831 | 0.016517 | 0.0004427 | 0.018391 | 0.0058955 | 0.017145 | 0.0040357 | 0.016983 | 0.003644 | 0.016585 | 0.00064775 | 10.968 | 2.1662
623 | 0.74493 | 8.3557 | 2188.8019 | 0 | 0 | 1.0733 | 0.024744 | 0.89819 | 0.030368 | 0.51792 | 0.0011469 | 0 | 0 | 0 | 0 | 0 | 0 | 0.085853 | 0.0037516 | 0 | 0 | 5.699 | 0.35672 | 0.031687 | 0.024292 | 0.016518 | 0.00045254 | 0 | 0.0038338 | 0 | 0.006939 | 0.016922 | 0.0034783 | 0.016331 | 0.00027326 | 3.2156 | 2.2249
624 | 0.77798 | 11.1532 | 2520.3853 | 0 | 0 | 2.8256 | 0.027273 | 0.79596 | 0.033368 | 1.0083 | 0.0011469 | 0 | 0 | 0 | 0 | 0.042975 | 0.011004 | 0.13854 | 0.0050039 | 0 | 0 | 6.2223 | 0.404 | 0.032861 | 0.026767 | 0.016517 | 0.00050659 | 0.018591 | 0.0063087 | 0.017584 | 0.0046948 | 0.017413 | 0.004252 | 0.01666 | 0.00075188 | 11.5108 | 2.3236
625 | 0.82063 | 10.5732 | 2303.3312 | 0 | 0 | 3.0122 | 0.026919 | 0.84194 | 0.033368 | 0.67816 | 0.0011469 | 0 | 0 | 0 | 0 | 0.043173 | 0.011227 | 0.14005 | 0.0044105 | 0 | 0 | 5.7384 | 0.36023 | 0.032696 | 0.02642 | 0.016517 | 0.00049933 | 0.019009 | 0.0071182 | 0.017364 | 0.0041086 | 0.016986 | 0.0036489 | 0.016661 | 0.00076151 | 12.9428 | 2.451
626 | 0.7128 | 9.5722 | 2472.1731 | 0 | 0 | 1.6175 | 0.027195 | 0.95661 | 0.033368 | 0.56601 | 0.0011469 | 0 | 0 | 0 | 0 | 0 | 0 | 0.1151 | 0.0065459 | 0 | 0 | 6.2328 | 0.40496 | 0.032829 | 0.02669 | 0.016518 | 0.00050494 | 0 | 0.00052122 | 0 | 0.0075542 | 0.018432 | 0.0060536 | 0.016502 | 0.00049233 | 7.0852 | 2.1289
627 | 0.6205 | 10.6271 | 2486.4125 | 0 | 0 | 2.4005 | 0.025371 | 0.86835 | 0.030368 | 0.72432 | 0.0011469 | 0 | 0 | 0 | 0 | 0.041308 | 0.0070625 | 0.11186 | 0.0022643 | 0 | 0 | 6.3644 | 0.41709 | 0.031978 | 0.024905 | 0.016518 | 0.0004659 | 0.017649 | 0.0048245 | 0.016858 | 0.002238 | 0.016781 | 0.0018541 | 0.01651 | 0.00041017 | 7.6228 | 1.8532
628 | 0.71829 | 8.5529 | 2162.2761 | 0 | 0 | 1.1894 | 0.025362 | 0.84194 | 0.030368 | 0.62162 | 0.0011469 | 0 | 0 | 0 | 0 | 0.040505 | 0.0051695 | 0.095699 | 0.0028329 | 0 | 0 | 5.6484 | 0.35223 | 0.031976 | 0.024896 | 0.016518 | 0.0004657 | 0.016853 | 0.0023564 | 0.016851 | 0.002813 | 0.016853 | 0.0025557 | 0.016347 | 0.00027717 | 4.1024 | 2.1453
629 | 0.78034 | 10.2433 | 2300.7495 | 0 | 0 | 2.6994 | 0.024416 | 0.72459 | 0.030368 | 0.69334 | 0.0011469 | 0 | 0 | 0 | 0 | 0.042069 | 0.0096394 | 0.12928 | 0.0053176 | 0 | 0 | 5.8371 | 0.36906 | 0.031525 | 0.02397 | 0.016517 | 0.00044591 | 0.017538 | 0.0045897 | 0.017731 | 0.0050497 | 0.017574 | 0.0046791 | 0.016583 | 0.00063854 | 10.7097 | 2.3306
630 | 0.74204 | 9.6963 | 2201.8529 | 0 | 0 | 2.2709 | 0.022903 | 0.83769 | 0.030368 | 0.61723 | 0.0011469 | 0 | 0 | 0 | 0 | 0.04142 | 0.0084449 | 0.1199 | 0.0041272 | 0 | 0 | 5.6937 | 0.35625 | 0.03081 | 0.022489 | 0.016517 | 0.00041411 | 0.017514 | 0.0045222 | 0.017106 | 0.0039227 | 0.016972 | 0.0036071 | 0.016507 | 0.00052011 | 8.2354 | 2.2163
631 | 0.68575 | 9.754 | 2747.9502 | 0 | 0 | 1.1417 | 0.028314 | 0.97901 | 0.033368 | 0.60369 | 0.0011469 | 0 | 0 | 0 | 0 | 0 | 0 | 0.091318 | 0.0042654 | 0 | 0 | 6.855 | 0.46305 | 0.033352 | 0.027785 | 0.016518 | 0.00052841 | 0 | 0.0016426 | 0 | 0.0081255 | 0.017083 | 0.0039493 | 0.016333 | 0.00031611 | 3.6436 | 2.0481
632 | 0.73716 | 8.6652 | 2595.3285 | 0 | 0 | 0.50371 | 0.028988 | 0.88457 | 0.033368 | 0.54154 | 0.0011469 | 0 | 0 | 0 | 0 | 0 | 0 | 0.051967 | 0.0010206 | 0 | 0 | 6.6007 | 0.43908 | 0.033666 | 0.028445 | 0.016518 | 0.00054275 | 0 | 0.0031851 | 0 | 0.0039003 | 0.016623 | 0.00093677 | 0.015906 | 8.3826e-05 | 0.46116 | 2.2017
633 | 0.81381 | 11.4253 | 2704.3823 | 0 | 0 | 2.6472 | 0.029366 | 0.90395 | 0.033368 | 0.96249 | 0.0011469 | 0 | 0 | 0 | 0 | 0.041969 | 0.0094067 | 0.12695 | 0.0050839 | 0 | 0 | 6.6232 | 0.44118 | 0.033831 | 0.028815 | 0.016518 | 0.00055099 | 0.017533 | 0.0045752 | 0.017637 | 0.0048314 | 0.017493 | 0.0044757 | 0.016583 | 0.00060816 | 9.0256 | 2.4306
634 | 0.7682 | 9.6323 | 2247.2168 | 0 | 0 | 2.3217 | 0.024784 | 0.74432 | 0.030368 | 0.5925 | 0.0011469 | 0 | 0 | 0 | 0 | 0 | 0 | 0.11834 | 0.0069063 | 0 | 0 | 5.7721 | 0.36324 | 0.031701 | 0.024331 | 0.016518 | 0.00045344 | 0 | 0.0025878 | 0 | 0.0074468 | 0.018587 | 0.0063747 | 0.016502 | 0.00053163 | 7.092 | 2.2944
635 | 0.6852 | 9.6535 | 2716.1625 | 0 | 0 | 0.74789 | 0.027431 | 0.83396 | 0.033368 | 1.0486 | 0.0011469 | 0 | 0 | 0 | 0 | 0 | 0 | 0.070972 | 0.0022928 | 0 | 0 | 6.8699 | 0.46446 | 0.032945 | 0.026921 | 0.016518 | 0.00050949 | 0 | 0.0017705 | 0 | 0.0056757 | 0.016752 | 0.002132 | 0.01592 | 0.00016078 | 1.6824 | 2.0465
636 | 0.62958 | 8.219 | 2211.2875 | 0 | 0 | 0.68786 | 0.025232 | 0.87195 | 0.030368 | 0.54573 | 0.0011469 | 0 | 0 | 0 | 0 | 0.040051 | 0.0015471 | 0.061853 | 0.00056965 | 0 | 0 | 5.8974 | 0.37447 | 0.031919 | 0.024769 | 0.016518 | 0.0004628 | 0.016663 | 0.00097744 | 0.016588 | 0.00056965 | 0.016512 | 0.00050878 | 0.01594 | 6.0869e-05 | 1.1117 | 1.8804
637 | 0.92066 | 10.4432 | 2299.1659 | 0 | 0 | 2.3818 | 0.026309 | 0.94332 | 0.033368 | 1.0415 | 0.0011469 | 0 | 0 | 0 | 0 | 0.041792 | 0.0089344 | 0.12336 | 0.0044032 | 0 | 0 | 5.7939 | 0.36518 | 0.032415 | 0.025823 | 0.016518 | 0.00048576 | 0.017609 | 0.0047556 | 0.017383 | 0.0041788 | 0.017082 | 0.003842 | 0.016584 | 0.00056116 | 9.2144 | 2.7497
638 | 0.70661 | 10.1975 | 2506.3931 | 0 | 0 | 2.2228 | 0.027323 | 0.79039 | 0.033368 | 0.64991 | 0.0011469 | 0 | 0 | 0 | 0 | 0.041375 | 0.0083514 | 0.1189 | 0.0045782 | 0 | 0 | 6.2565 | 0.40714 | 0.032888 | 0.026816 | 0.016518 | 0.00050762 | 0.017123 | 0.0039811 | 0.017451 | 0.0043703 | 0.017151 | 0.0040648 | 0.016506 | 0.00051342 | 7.6376 | 2.1104
639 | 0.62254 | 9.5023 | 2659.7126 | 0 | 0 | 0.84552 | 0.027159 | 0.89515 | 0.033368 | 0.8944 | 0.0011469 | 0 | 0 | 0 | 0 | 0 | 0 | 0.073325 | 0.0024709 | 0 | 0 | 6.7114 | 0.44947 | 0.032818 | 0.026655 | 0.016518 | 0.00050369 | 0 | 0.00096209 | 0 | 0.0098961 | 0.016738 | 0.0020925 | 0.016472 | 0.00037835 | 1.7347 | 1.8593
640 | 0.64217 | 9.214 | 2658.8293 | 0 | 0 | 0.87559 | 0.028671 | 0.91917 | 0.033368 | 0.57687 | 0.0011469 | 0 | 0 | 0 | 0 | 0 | 0 | 0.071911 | 0.0023855 | 0 | 0 | 6.6876 | 0.44724 | 0.033519 | 0.028135 | 0.016518 | 0.00053604 | 0 | 0.003529 | 0 | 0.0065297 | 0.016746 | 0.0021778 | 0.016099 | 0.00020779 | 1.8104 | 1.918
641 | 0.72683 | 9.1564 | 2543.9674 | 0 | 0 | 0.81188 | 0.028383 | 1.0007 | 0.033368 | 0.70459 | 0.0011469 | 0 | 0 | 0 | 0 | 0 | 0 | 0.071408 | 0.0023368 | 0 | 0 | 6.4851 | 0.42829 | 0.033386 | 0.027853 | 0.016518 | 0.0005299 | 0 | 0.0027332 | 0 | 0.003014 | 0.016766 | 0.0022169 | 0.015933 | 0.00011989 | 1.6769 | 2.1708
642 | 0.80578 | 10.0884 | 2094.2147 | 0 | 0 | 2.4586 | 0.02481 | 0.91772 | 0.030368 | 1.05 | 0.0011469 | 0 | 0 | 0 | 0 | 0.042457 | 0.010043 | 0.13209 | 0.0036405 | 0 | 0 | 5.3702 | 0.32779 | 0.03171 | 0.024356 | 0.016517 | 0.00045448 | 0.018697 | 0.0064966 | 0.01696 | 0.0035468 | 0.016942 | 0.0029923 | 0.016587 | 0.00064823 | 11.1382 | 2.4066
643 | 0.81536 | 11.9004 | 2659.5066 | 0 | 0 | 3.0751 | 0.028836 | 0.92309 | 0.033368 | 1.0944 | 0.0011469 | 0 | 0 | 0 | 0 | 0.042735 | 0.010535 | 0.13521 | 0.0051081 | 0 | 0 | 6.5098 | 0.43059 | 0.033585 | 0.028295 | 0.016517 | 0.00054022 | 0.018302 | 0.0057212 | 0.017632 | 0.0048135 | 0.017465 | 0.0043965 | 0.016584 | 0.00071155 | 10.4344 | 2.4352
644 | 0.85647 | 10.1088 | 2308.0118 | 0 | 0 | 2.2806 | 0.027768 | 0.88483 | 0.033368 | 0.85503 | 0.0011469 | 0 | 0 | 0 | 0 | 0.041688 | 0.0088649 | 0.12312 | 0.0034054 | 0 | 0 | 5.8057 | 0.36624 | 0.033093 | 0.02725 | 0.016518 | 0.00051723 | 0.017949 | 0.0055006 | 0.016939 | 0.0033643 | 0.016855 | 0.0028603 | 0.016509 | 0.00054514 | 8.6044 | 2.558
645 | 0.77208 | 9.4116 | 2589.676 | 0 | 0 | 1.0721 | 0.026915 | 0.79528 | 0.033368 | 0.80057 | 0.0011469 | 0 | 0 | 0 | 0 | 0 | 0 | 0.086144 | 0.003802 | 0 | 0 | 6.5752 | 0.43669 | 0.032704 | 0.026416 | 0.016518 | 0.00049862 | 0 | 0.001258 | 0 | 0.0056154 | 0.016948 | 0.0035668 | 0.016115 | 0.00023529 | 3.1385 | 2.306
646 | 0.68561 | 10.687 | 2470 | 0 | 0 | 2.6452 | 0.026827 | 0.92336 | 0.033368 | 0.68293 | 0.0011469 | 0 | 0 | 0 | 0 | 0.042038 | 0.007235 | 0.12204 | 0.0071998 | 0 | 0 | 6.1518 | 0.39755 | 0.032657 | 0.02633 | 0.016518 | 0.00049681 | 0.016349 | 0.00028332 | 0.018889 | 0.0069516 | 0.018739 | 0.0066498 | 0.016504 | 0.00054996 | 8.1726 | 2.0477
647 | 0.69134 | 8.5515 | 2097.9685 | 0 | 0 | 1.0913 | 0.023613 | 0.86827 | 0.030368 | 0.7777 | 0.0011469 | 0 | 0 | 0 | 0 | 0.040349 | 0.004242 | 0.088993 | 0.0022394 | 0 | 0 | 5.5708 | 0.34537 | 0.031152 | 0.023184 | 0.016518 | 0.00042879 | 0.016775 | 0.0020171 | 0.016774 | 0.0022249 | 0.016775 | 0.0020165 | 0.016124 | 0.00022289 | 3.4435 | 2.0648
648 | 0.66137 | 8.8675 | 2522.7524 | 0 | 0 | 0.58643 | 0.028086 | 0.87983 | 0.033368 | 0.84536 | 0.0011469 | 0 | 0 | 0 | 0 | 0 | 0 | 0.056671 | 0.0012356 | 0 | 0 | 6.4165 | 0.42192 | 0.033249 | 0.027562 | 0.016518 | 0.00052346 | 0 | 0.0062184 | 0 | 0.0042808 | 0.016617 | 0.00096476 | 0.016307 | 0.00027087 | 0.59936 | 1.9753
649 | 0.70745 | 9.7813 | 2701.6409 | 0 | 0 | 1.3511 | 0.029656 | 0.98858 | 0.033368 | 0.55795 | 0.0011469 | 0 | 0 | 0 | 0 | 0 | 0 | 0.097811 | 0.0048477 | 0 | 0 | 6.7015 | 0.44855 | 0.033969 | 0.029098 | 0.016518 | 0.00055726 | 0 | 0.0038338 | 0 | 0.006939 | 0.017472 | 0.0044993 | 0.016337 | 0.00034843 | 4.9363 | 2.1129
650 | 0.76916 | 8.6223 | 2272.3381 | 0 | 0 | 1.1261 | 0.025454 | 0.76714 | 0.030368 | 0.63628 | 0.0011469 | 0 | 0 | 0 | 0 | 0 | 0 | 0.089711 | 0.0040737 | 0 | 0 | 5.9213 | 0.37663 | 0.03202 | 0.024986 | 0.016518 | 0.00046759 | 0 | 0.001934 | 0 | 0.0042693 | 0.01707 | 0.003833 | 0.01612 | 0.00024073 | 3.2972 | 2.2972
651 | 0.79388 | 10.4353 | 2366.4921 | 0 | 0 | 2.5232 | 0.0259 | 0.7947 | 0.030368 | 0.82681 | 0.0011469 | 0 | 0 | 0 | 0 | 0.042378 | 0.0096301 | 0.12939 | 0.0033026 | 0 | 0 | 6.0011 | 0.38384 | 0.032222 | 0.025422 | 0.016517 | 0.00047719 | 0.018637 | 0.0063729 | 0.016941 | 0.0032573 | 0.016858 | 0.0026919 | 0.016587 | 0.00061068 | 10.3808 | 2.3711
652 | 0.74288 | 10.16 | 2108.2295 | 0 | 0 | 2.8773 | 0.024582 | 0.78753 | 0.030368 | 0.83612 | 0.0011469 | 0 | 0 | 0 | 0 | 0.041878 | 0.0095374 | 0.12898 | 0.0058168 | 0 | 0 | 5.3706 | 0.32783 | 0.031604 | 0.024133 | 0.016517 | 0.00044966 | 0.017126 | 0.0039944 | 0.017952 | 0.005543 | 0.017787 | 0.0051791 | 0.016583 | 0.00063771 | 9.9316 | 2.2187
653 | 0.83297 | 11.0479 | 2473.8545 | 0 | 0 | 2.5126 | 0.026881 | 0.83911 | 0.033368 | 1.2218 | 0.0011469 | 0 | 0 | 0 | 0 | 0.041239 | 0.0080555 | 0.11652 | 0.004554 | 0 | 0 | 6.1993 | 0.40189 | 0.032683 | 0.026383 | 0.016518 | 0.00049793 | 0.016994 | 0.0036986 | 0.017446 | 0.0043569 | 0.017151 | 0.0040671 | 0.016506 | 0.00048691 | 6.7317 | 2.4878
654 | 0.71782 | 10.2109 | 2730.5862 | 0 | 0 | 1.5558 | 0.030032 | 0.81094 | 0.033368 | 0.80606 | 0.0011469 | 0 | 0 | 0 | 0 | 0.04145 | 0.0075527 | 0.11514 | 0.0024343 | 0 | 0 | 6.7628 | 0.45432 | 0.034139 | 0.029467 | 0.016594 | 0.00056564 | 0.017792 | 0.0051478 | 0.016858 | 0.0024049 | 0.016781 | 0.0019895 | 0.016511 | 0.00044476 | 7.5016 | 2.1439
655 | 0.70182 | 9.5665 | 2637.7067 | 0 | 0 | 1.0715 | 0.026646 | 0.9192 | 0.033368 | 0.72525 | 0.0011469 | 0 | 0 | 0 | 0 | 0 | 0 | 0.083451 | 0.0035372 | 0 | 0 | 6.685 | 0.44699 | 0.032579 | 0.026153 | 0.016518 | 0.00049282 | 0 | 0.0010395 | 0 | 0.0066128 | 0.016922 | 0.0033036 | 0.016111 | 0.00023358 | 3.0383 | 2.0961
656 | 0.94494 | 11.6936 | 2764.4894 | 0 | 0 | 2.988 | 0.029852 | 1.0124 | 0.033368 | 0.69472 | 0.0011469 | 0 | 0 | 0 | 0 | 0.042735 | 0.010545 | 0.13547 | 0.0061484 | 0 | 0 | 6.6992 | 0.44833 | 0.034052 | 0.02929 | 0.016594 | 0.0005615 | 0.017586 | 0.0047109 | 0.018348 | 0.0058344 | 0.0179 | 0.0054247 | 0.016583 | 0.00072366 | 10.9492 | 2.8223
657 | 0.75565 | 10.3998 | 2300.0645 | 0 | 0 | 2.4142 | 0.025074 | 0.74056 | 0.030368 | 1.1441 | 0.0011469 | 0 | 0 | 0 | 0 | 0.041879 | 0.0095486 | 0.12897 | 0.0057954 | 0 | 0 | 5.8122 | 0.36683 | 0.031835 | 0.024614 | 0.016517 | 0.00045998 | 0.017137 | 0.0040265 | 0.017942 | 0.0055221 | 0.017778 | 0.005158 | 0.016583 | 0.00063745 | 10.7836 | 2.2569
658 | 0.69775 | 10.4217 | 2921.8678 | 0 | 0 | 1.5569 | 0.031696 | 0.86328 | 0.036368 | 0.65535 | 0.0011469 | 0 | 0 | 0 | 0 | 0.041334 | 0.0082184 | 0.11712 | 0.0040779 | 0 | 0 | 7.0666 | 0.48322 | 0.036477 | 0.031095 | 0.016594 | 0.00060117 | 0.01744 | 0.0043325 | 0.017094 | 0.0038858 | 0.016967 | 0.0035885 | 0.016507 | 0.00048943 | 8.3231 | 2.084
659 | 0.68254 | 9.4437 | 2413.706 | 0 | 0 | 1.5275 | 0.026727 | 0.78122 | 0.033368 | 0.716 | 0.0011469 | 0 | 0 | 0 | 0 | 0.04111 | 0.0065562 | 0.1079 | 0.0020403 | 0 | 0 | 6.1534 | 0.39769 | 0.032613 | 0.026232 | 0.016518 | 0.00049488 | 0.017531 | 0.0045386 | 0.016779 | 0.0020176 | 0.016783 | 0.0016692 | 0.016351 | 0.00037107 | 6.1982 | 2.0385
660 | 0.68128 | 10.2964 | 2217.3026 | 0 | 0 | 2.7988 | 0.025756 | 0.81372 | 0.030368 | 0.77552 | 0.0011469 | 0 | 0 | 0 | 0 | 0.041976 | 0.0094203 | 0.1275 | 0.0051357 | 0 | 0 | 5.6209 | 0.3498 | 0.032155 | 0.025282 | 0.016517 | 0.00047424 | 0.017519 | 0.0045406 | 0.017657 | 0.0048797 | 0.017511 | 0.0045204 | 0.016583 | 0.00061524 | 10.3112 | 2.0348
661 | 0.74001 | 8.3965 | 2014.2737 | 0 | 0 | 1.5996 | 0.023432 | 0.72283 | 0.030368 | 0.58786 | 0.0011469 | 0 | 0 | 0 | 0 | 0 | 0 | 0.1049 | 0.0054484 | 0 | 0 | 5.2996 | 0.32167 | 0.031064 | 0.023007 | 0.016518 | 0.00042508 | 0 | 0.0038228 | 0 | 0.0048752 | 0.017731 | 0.0050755 | 0.016344 | 0.00037284 | 5.4028 | 2.2102
662 | 0.85984 | 10.4175 | 2692.017 | 0 | 0 | 1.5673 | 0.027548 | 0.79841 | 0.033368 | 1.0376 | 0.0011469 | 0 | 0 | 0 | 0 | 0.041272 | 0.0071394 | 0.11242 | 0.0022427 | 0 | 0 | 6.7431 | 0.45246 | 0.032993 | 0.027035 | 0.016518 | 0.00051229 | 0.017693 | 0.0049231 | 0.016779 | 0.0022163 | 0.016782 | 0.0018279 | 0.016511 | 0.00041477 | 6.8863 | 2.5681
663 | 0.72628 | 8.7425 | 2472.2273 | 0 | 0 | 0.64907 | 0.024518 | 0.86229 | 0.030368 | 0.69481 | 0.0011469 | 0 | 0 | 0 | 0 | 0 | 0 | 0.065605 | 0.0017693 | 0 | 0 | 6.3898 | 0.41944 | 0.031583 | 0.02407 | 0.016518 | 0.00044771 | 0 | 0.0056362 | 0 | 0.0058791 | 0.016743 | 0.0015636 | 0.016092 | 0.00020568 | 1.054 | 2.1692
664 | 0.77097 | 10.626 | 2364.0246 | 0 | 0 | 2.8879 | 0.026895 | 0.80312 | 0.033368 | 0.81192 | 0.0011469 | 0 | 0 | 0 | 0 | 0.043509 | 0.010269 | 0.13862 | 0.0081012 | 0 | 0 | 5.8193 | 0.36746 | 0.032685 | 0.026396 | 0.016517 | 0.00049872 | 0.016851 | 0.0025201 | 0.019858 | 0.0077489 | 0.019088 | 0.0073355 | 0.016657 | 0.00076569 | 11.5844 | 2.3027
665 | 0.76438 | 11.6656 | 2692.6062 | 0 | 0 | 2.9256 | 0.028405 | 0.93603 | 0.033368 | 0.88755 | 0.0011469 | 0 | 0 | 0 | 0 | 0.041965 | 0.0093602 | 0.12649 | 0.0045797 | 0 | 0 | 6.6292 | 0.44175 | 0.033388 | 0.027875 | 0.016518 | 0.00053074 | 0.017723 | 0.0050226 | 0.017441 | 0.0043376 | 0.017125 | 0.0039799 | 0.016584 | 0.0005998 | 9.1723 | 2.283
666 | 0.67423 | 10.2745 | 2791.5643 | 0 | 0 | 1.4263 | 0.030743 | 0.97466 | 0.033368 | 0.71354 | 0.0011469 | 0 | 0 | 0 | 0 | 0.040559 | 0.005032 | 0.095343 | 0.0038842 | 0 | 0 | 6.9044 | 0.46774 | 0.036046 | 0.030162 | 0.016595 | 0.00058059 | 0.016702 | 0.0012569 | 0.017057 | 0.0037751 | 0.016968 | 0.0036054 | 0.016346 | 0.00027881 | 4.3628 | 2.0137
667 | 0.70299 | 10.5745 | 2507.7639 | 0 | 0 | 2.4963 | 0.027441 | 0.83762 | 0.033368 | 0.76289 | 0.0011469 | 0 | 0 | 0 | 0 | 0 | 0 | 0.12799 | 0.0080778 | 0 | 0 | 6.2646 | 0.40789 | 0.032942 | 0.026931 | 0.016518 | 0.00050979 | 0 | 0.0010505 | 0 | 0.0079616 | 0.019139 | 0.0074497 | 0.016581 | 0.00062805 | 9.9299 | 2.0996
668 | 0.77089 | 9.7551 | 2650.9881 | 0 | 0 | 1.1857 | 0.026357 | 0.94122 | 0.033368 | 0.78802 | 0.0011469 | 0 | 0 | 0 | 0 | 0 | 0 | 0.097775 | 0.0048051 | 0 | 0 | 6.6595 | 0.44459 | 0.032442 | 0.02587 | 0.016518 | 0.00048682 | 0 | 0.00096209 | 0 | 0.0098961 | 0.017432 | 0.0044241 | 0.016493 | 0.00038101 | 4.5532 | 2.3024
669 | 0.81102 | 11.1676 | 2663.9051 | 0 | 0 | 2.5704 | 0.030108 | 1.0192 | 0.033368 | 0.83042 | 0.0011469 | 0 | 0 | 0 | 0 | 0 | 0 | 0.1292 | 0.0081887 | 0 | 0 | 6.5313 | 0.43259 | 0.034171 | 0.029541 | 0.016594 | 0.00056694 | 0 | 0.0045516 | 0 | 0.0067253 | 0.019744 | 0.007547 | 0.01658 | 0.00064166 | 8.9643 | 2.4223
670 | 0.6192 | 9.4166 | 2872.0178 | 0 | 0 | 0.59619 | 0.031666 | 0.88814 | 0.036368 | 0.7014 | 0.0011469 | 0 | 0 | 0 | 0 | 0 | 0 | 0.058119 | 0.0014077 | 0 | 0 | 7.0871 | 0.48519 | 0.03647 | 0.031065 | 0.016595 | 0.00060037 | 0 | 0.0044796 | 0 | 0.0050095 | 0.016665 | 0.0012544 | 0.015905 | 0.00015324 | 0.78242 | 1.8494
671 | 0.74577 | 11.9078 | 2758.1614 | 0 | 0 | 3.0955 | 0.029855 | 0.85922 | 0.033368 | 0.95409 | 0.0011469 | 0 | 0 | 0 | 0 | 0.04291 | 0.010905 | 0.13759 | 0.0051963 | 0 | 0 | 6.6977 | 0.44819 | 0.034053 | 0.029293 | 0.016594 | 0.0005618 | 0.018446 | 0.0060178 | 0.017664 | 0.0048875 | 0.017487 | 0.0044529 | 0.016584 | 0.00074337 | 12.9644 | 2.2274
672 | 0.93163 | 10.9518 | 2457.2924 | 0 | 0 | 2.9685 | 0.026617 | 0.85347 | 0.033368 | 0.72998 | 0.0011469 | 0 | 0 | 0 | 0 | 0.043026 | 0.011033 | 0.13869 | 0.0046925 | 0 | 0 | 6.099 | 0.39273 | 0.032555 | 0.026125 | 0.016517 | 0.00049282 | 0.018762 | 0.0066437 | 0.017464 | 0.0043895 | 0.017116 | 0.0039419 | 0.01666 | 0.00075057 | 11.658 | 2.7825
673 | 0.72353 | 9.4405 | 2478.2203 | 0 | 0 | 1.3796 | 0.02731 | 0.92069 | 0.033368 | 0.63429 | 0.0011469 | 0 | 0 | 0 | 0 | 0.0408 | 0.00677 | 0.10688 | 0.0039366 | 0 | 0 | 6.2413 | 0.40575 | 0.032884 | 0.026803 | 0.016518 | 0.00050714 | 0.016937 | 0.0029831 | 0.017062 | 0.0037869 | 0.016957 | 0.0035534 | 0.016506 | 0.00038326 | 5.8251 | 2.161
674 | 0.68854 | 9.3924 | 2186.4759 | 0 | 0 | 2.2127 | 0.026751 | 0.88809 | 0.033368 | 0.45613 | 0.0011469 | 0 | 0 | 0 | 0 | 0.040833 | 0.0070854 | 0.10904 | 0.0040599 | 0 | 0 | 5.569 | 0.34521 | 0.032624 | 0.026256 | 0.016518 | 0.00049505 | 0.016937 | 0.0031851 | 0.017096 | 0.0039003 | 0.016982 | 0.0036545 | 0.016506 | 0.0004054 | 6.6775 | 2.0565
675 | 0.64724 | 9.3723 | 2691.7453 | 0 | 0 | 0.74011 | 0.029193 | 1.009 | 0.033368 | 0.72539 | 0.0011469 | 0 | 0 | 0 | 0 | 0 | 0 | 0.070451 | 0.0022678 | 0 | 0 | 6.7442 | 0.45257 | 0.033759 | 0.028646 | 0.016518 | 0.0005472 | 0 | 0.0038338 | 0 | 0.006939 | 0.016744 | 0.0020459 | 0.016096 | 0.00022189 | 1.7195 | 1.9331
676 | 0.64177 | 9.0465 | 2466.4915 | 0 | 0 | 1.1746 | 0.027167 | 0.8171 | 0.033368 | 0.63435 | 0.0011469 | 0 | 0 | 0 | 0 | 0 | 0 | 0.092204 | 0.0042951 | 0 | 0 | 6.2454 | 0.40613 | 0.03282 | 0.026663 | 0.016518 | 0.00050404 | 0 | 0.005911 | 0 | 0.0043763 | 0.01713 | 0.0040326 | 0.016343 | 0.00026254 | 3.7831 | 1.9168
677 | 0.68673 | 10.9398 | 2657.0464 | 0 | 0 | 2.3449 | 0.029068 | 1.016 | 0.033368 | 0.79898 | 0.0011469 | 0 | 0 | 0 | 0 | 0 | 0 | 0.10927 | 0.0059668 | 0 | 0 | 6.586 | 0.4377 | 0.033697 | 0.028523 | 0.016518 | 0.00054455 | 0 | 0.0061938 | 0 | 0.0050736 | 0.017948 | 0.0055532 | 0.016504 | 0.00041361 | 6.5461 | 2.0511
678 | 0.62908 | 9.8479 | 2142.0521 | 0 | 0 | 2.3611 | 0.023763 | 0.86404 | 0.030368 | 0.76988 | 0.0011469 | 0 | 0 | 0 | 0 | 0.041492 | 0.0079162 | 0.11785 | 0.0027027 | 0 | 0 | 5.5777 | 0.34598 | 0.031219 | 0.023331 | 0.016518 | 0.000432 | 0.017835 | 0.0052464 | 0.016856 | 0.0026697 | 0.016779 | 0.0022255 | 0.01651 | 0.00047718 | 8.5708 | 1.8789
679 | 0.85208 | 11.3919 | 2698.6137 | 0 | 0 | 2.8869 | 0.029144 | 0.8135 | 0.033368 | 0.82576 | 0.0011469 | 0 | 0 | 0 | 0 | 0.04357 | 0.012179 | 0.14632 | 0.0051308 | 0 | 0 | 6.5548 | 0.43479 | 0.033724 | 0.028597 | 0.016517 | 0.00054688 | 0.019149 | 0.0074017 | 0.017621 | 0.0047773 | 0.017423 | 0.0042731 | 0.016661 | 0.0008577 | 12.9658 | 2.5449
680 | 0.98747 | 9.5179 | 2084.0051 | 0 | 0 | 2.7188 | 0.026994 | 0.84277 | 0.033368 | 0.48512 | 0.0011469 | 0 | 0 | 0 | 0 | 0.043074 | 0.011297 | 0.14126 | 0.006441 | 0 | 0 | 5.1665 | 0.31019 | 0.03273 | 0.026493 | 0.016517 | 0.00050065 | 0.017801 | 0.0052065 | 0.018473 | 0.0060908 | 0.018259 | 0.0056412 | 0.016658 | 0.00079988 | 12.2131 | 2.9493
681 | 0.65568 | 9.7541 | 2522.9917 | 0 | 0 | 1.3002 | 0.028267 | 0.98899 | 0.033368 | 0.94984 | 0.0011469 | 0 | 0 | 0 | 0 | 0 | 0 | 0.10214 | 0.0052394 | 0 | 0 | 6.3291 | 0.41383 | 0.033329 | 0.02774 | 0.016518 | 0.00052747 | 0 | 0.0025201 | 0 | 0.0077489 | 0.017615 | 0.0048541 | 0.016498 | 0.00038535 | 5.4916 | 1.9583
682 | 0.7075 | 9.2914 | 2802.6499 | 0 | 0 | 0.73281 | 0.030192 | 0.82316 | 0.033368 | 0.54814 | 0.0011469 | 0 | 0 | 0 | 0 | 0 | 0 | 0.067556 | 0.0020403 | 0 | 0 | 7.0362 | 0.48032 | 0.034218 | 0.029624 | 0.016595 | 0.00056866 | 0 | 0.0025144 | 0 | 0.0020751 | 0.016769 | 0.0019459 | 0.015935 | 9.4396e-05 | 1.3834 | 2.1131
683 | 0.86604 | 11.6552 | 2751.6647 | 0 | 0 | 2.8598 | 0.029811 | 0.96293 | 0.033368 | 0.83764 | 0.0011469 | 0 | 0 | 0 | 0 | 0.042998 | 0.01098 | 0.13797 | 0.0046975 | 0 | 0 | 6.6933 | 0.44777 | 0.034032 | 0.02925 | 0.016594 | 0.00056103 | 0.018731 | 0.0065823 | 0.017467 | 0.0043975 | 0.01712 | 0.003955 | 0.016585 | 0.00074253 | 11.6628 | 2.5866
684 | 0.7172 | 9.1537 | 2442.6443 | 0 | 0 | 1.1842 | 0.02558 | 0.81522 | 0.030368 | 0.71537 | 0.0011469 | 0 | 0 | 0 | 0 | 0 | 0 | 0.093331 | 0.0043973 | 0 | 0 | 6.2635 | 0.40779 | 0.032079 | 0.025109 | 0.016518 | 0.00047036 | 0 | 0.0022398 | 0 | 0.0073857 | 0.017129 | 0.0040801 | 0.016335 | 0.00031718 | 4.5626 | 2.1421
685 | 0.64488 | 10.3043 | 2879.8669 | 0 | 0 | 1.0043 | 0.029807 | 1.0233 | 0.033368 | 0.95801 | 0.0011469 | 0 | 0 | 0 | 0 | 0 | 0 | 0.080502 | 0.0032665 | 0 | 0 | 7.1546 | 0.49168 | 0.03404 | 0.029246 | 0.016595 | 0.00056049 | 0 | 0.0042163 | 0 | 0.0034176 | 0.016932 | 0.0030921 | 0.015935 | 0.00017435 | 2.6511 | 1.9261
686 | 0.53861 | 9.8333 | 2777.5688 | 0 | 0 | 0.76349 | 0.028474 | 0.85327 | 0.033368 | 1.0674 | 0.0011469 | 0 | 0 | 0 | 0 | 0 | 0 | 0.066132 | 0.0018997 | 0 | 0 | 7.0003 | 0.47688 | 0.033428 | 0.027942 | 0.016518 | 0.00053178 | 0 | 0.0011061 | 0 | 0.0054093 | 0.016751 | 0.0017666 | 0.015918 | 0.00013308 | 1.3525 | 1.6087
687 | 0.7907 | 10.1834 | 2663.9841 | 0 | 0 | 1.5264 | 0.02742 | 0.96044 | 0.033368 | 0.77964 | 0.0011469 | 0 | 0 | 0 | 0 | 0.041105 | 0.0059607 | 0.10604 | 0.0049198 | 0 | 0 | 6.6519 | 0.44388 | 0.032936 | 0.026911 | 0.016518 | 0.00050959 | 0.016702 | 0.0011972 | 0.017603 | 0.0047635 | 0.017514 | 0.0045433 | 0.016505 | 0.00037653 | 6.7075 | 2.3616
688 | 0.7459 | 9.7749 | 2524.1694 | 0 | 0 | 1.2609 | 0.025382 | 0.84587 | 0.030368 | 1.042 | 0.0011469 | 0 | 0 | 0 | 0 | 0 | 0 | 0.0958 | 0.00458 | 0 | 0 | 6.4481 | 0.42485 | 0.031986 | 0.024916 | 0.016518 | 0.00046618 | 0 | 0.0053646 | 0 | 0.0042185 | 0.017415 | 0.0042935 | 0.016344 | 0.00028645 | 4.3742 | 2.2278
689 | 0.64691 | 9.1043 | 2665.5206 | 0 | 0 | 0.80562 | 0.02936 | 0.82748 | 0.033368 | 0.65196 | 0.0011469 | 0 | 0 | 0 | 0 | 0 | 0 | 0.070532 | 0.0022865 | 0 | 0 | 6.6657 | 0.44518 | 0.033836 | 0.028809 | 0.016518 | 0.00055074 | 0 | 0.0074935 | 0 | 0.0048387 | 0.016759 | 0.0021564 | 0.015927 | 0.00013011 | 1.5191 | 1.9321
690 | 0.84701 | 10.8492 | 2559.8878 | 0 | 0 | 2.5644 | 0.030276 | 1.0067 | 0.033368 | 0.69086 | 0.0011469 | 0 | 0 | 0 | 0 | 0.042711 | 0.010496 | 0.13491 | 0.0035428 | 0 | 0 | 6.2893 | 0.41016 | 0.034246 | 0.029705 | 0.016594 | 0.00057116 | 0.018965 | 0.007016 | 0.016945 | 0.0034805 | 0.016857 | 0.0028634 | 0.016588 | 0.00067938 | 10.8621 | 2.5298
691 | 0.67641 | 9.8539 | 2193.0998 | 0 | 0 | 2.4789 | 0.023265 | 0.74997 | 0.030368 | 0.75779 | 0.0011469 | 0 | 0 | 0 | 0 | 0 | 0 | 0.12114 | 0.0072188 | 0 | 0 | 5.6633 | 0.35356 | 0.030982 | 0.022843 | 0.016517 | 0.00042139 | 0 | 0.00096209 | 0 | 0.0098961 | 0.01871 | 0.0066399 | 0.016577 | 0.00057894 | 8.4964 | 2.0202
692 | 0.66138 | 10.0994 | 2943.2118 | 0 | 0 | 0.91043 | 0.027493 | 0.95263 | 0.033368 | 0.77123 | 0.0011469 | 0 | 0 | 0 | 0 | 0 | 0 | 0.077936 | 0.0029488 | 0 | 0 | 7.3047 | 0.50617 | 0.032973 | 0.026982 | 0.016518 | 0.00051089 | 0 | 0.005029 | 0 | 0.0065666 | 0.016829 | 0.0027203 | 0.016104 | 0.00022855 | 1.9816 | 1.9753
693 | 0.78787 | 10.3216 | 2397.8355 | 0 | 0 | 2.2956 | 0.026616 | 0.7736 | 0.033368 | 0.95018 | 0.0011469 | 0 | 0 | 0 | 0 | 0.041362 | 0.008309 | 0.11867 | 0.0045932 | 0 | 0 | 6.0249 | 0.386 | 0.032559 | 0.026123 | 0.016518 | 0.00049259 | 0.017105 | 0.003923 | 0.017457 | 0.004386 | 0.017157 | 0.0040822 | 0.016506 | 0.00051094 | 7.6525 | 2.3531
694 | 0.69689 | 10.6462 | 2578.1146 | 0 | 0 | 2.3826 | 0.029539 | 0.93729 | 0.033368 | 0.64985 | 0.0011469 | 0 | 0 | 0 | 0 | 0.040825 | 0.0071236 | 0.10892 | 0.0040339 | 0 | 0 | 6.4088 | 0.4212 | 0.033913 | 0.028984 | 0.016518 | 0.00055475 | 0.016937 | 0.0032484 | 0.017089 | 0.0038751 | 0.016975 | 0.0036298 | 0.016506 | 0.00040409 | 6.2086 | 2.0814
695 | 0.75031 | 9.7162 | 2674.8605 | 0 | 0 | 1.2962 | 0.0294 | 0.97922 | 0.033368 | 0.60505 | 0.0011469 | 0 | 0 | 0 | 0 | 0 | 0 | 0.094902 | 0.0045548 | 0 | 0 | 6.6568 | 0.44434 | 0.033852 | 0.028848 | 0.016518 | 0.0005517 | 0 | 0.0061374 | 0 | 0.0043644 | 0.017406 | 0.0042731 | 0.016343 | 0.00028175 | 4.0572 | 2.241
696 | 0.69473 | 10.2075 | 2673.7277 | 0 | 0 | 1.6046 | 0.029318 | 0.87065 | 0.033368 | 0.83186 | 0.0011469 | 0 | 0 | 0 | 0 | 0.041069 | 0.0058127 | 0.1049 | 0.0049334 | 0 | 0 | 6.6359 | 0.44238 | 0.033813 | 0.028768 | 0.016518 | 0.00055022 | 0.016659 | 0.0010316 | 0.01761 | 0.004781 | 0.017523 | 0.0045667 | 0.016345 | 0.00036675 | 5.8419 | 2.075
697 | 0.7454 | 11.2594 | 2577.5605 | 0 | 0 | 2.9182 | 0.028066 | 0.97007 | 0.033368 | 0.69887 | 0.0011469 | 0 | 0 | 0 | 0 | 0.042275 | 0.0097335 | 0.12928 | 0.0040814 | 0 | 0 | 6.382 | 0.41872 | 0.03323 | 0.027542 | 0.016517 | 0.0005235 | 0.018392 | 0.0058949 | 0.017082 | 0.0038386 | 0.016939 | 0.003457 | 0.016586 | 0.00062443 | 10.513 | 2.2263
698 | 0.66291 | 9.8747 | 2795.3238 | 0 | 0 | 1.061 | 0.030909 | 1.0503 | 0.036368 | 0.57111 | 0.0011469 | 0 | 0 | 0 | 0 | 0.040447 | 0.0044383 | 0.089402 | 0.0013568 | 0 | 0 | 6.9432 | 0.47144 | 0.036122 | 0.030325 | 0.016595 | 0.00058423 | 0.016941 | 0.0030921 | 0.016706 | 0.0013462 | 0.016709 | 0.0011408 | 0.016127 | 0.00021605 | 3.8542 | 1.9799
699 | 0.73887 | 10.9 | 2463.9897 | 0 | 0 | 2.8621 | 0.026824 | 0.78806 | 0.033368 | 0.88558 | 0.0011469 | 0 | 0 | 0 | 0 | 0 | 0 | 0.13143 | 0.0084325 | 0 | 0 | 6.1472 | 0.39713 | 0.032654 | 0.026327 | 0.016517 | 0.00049694 | 0 | 0.00098112 | 0 | 0.010191 | 0.019835 | 0.0077446 | 0.016579 | 0.0006879 | 10.5223 | 2.2068
700 | 0.69159 | 9.0459 | 2685.5534 | 0 | 0 | 0.62214 | 0.029838 | 0.95659 | 0.033368 | 0.5809 | 0.0011469 | 0 | 0 | 0 | 0 | 0 | 0 | 0.057727 | 0.0013307 | 0 | 0 | 6.745 | 0.45264 | 0.034056 | 0.029277 | 0.016595 | 0.00056102 | 0 | 0.0043387 | 0 | 0.0056567 | 0.016617 | 0.0010644 | 0.016307 | 0.0002663 | 0.66016 | 2.0656
701 | 0.63071 | 9.0041 | 2291.6324 | 0 | 0 | 1.4689 | 0.027789 | 0.9536 | 0.033368 | 0.48567 | 0.0011469 | 0 | 0 | 0 | 0 | 0.041057 | 0.0068464 | 0.10855 | 0.0026524 | 0 | 0 | 5.829 | 0.36833 | 0.033106 | 0.027272 | 0.016518 | 0.00051739 | 0.017403 | 0.0042207 | 0.016855 | 0.0026257 | 0.016857 | 0.0022659 | 0.016508 | 0.00038654 | 6.512 | 1.8837
702 | 0.66139 | 8.1425 | 2391.9472 | 0 | 0 | 0.55102 | 0.026673 | 0.80509 | 0.033368 | 0.47894 | 0.0011469 | 0 | 0 | 0 | 0 | 0 | 0 | 0.054732 | 0.0011068 | 0 | 0 | 6.171 | 0.39931 | 0.032594 | 0.02618 | 0.016518 | 0.00049335 | 0 | 0.0053793 | 0 | 0.0035626 | 0.016644 | 0.0010614 | 0.015927 | 4.539e-05 | 0.57694 | 1.9754
703 | 0.66808 | 9.0232 | 2420.7291 | 0 | 0 | 1.2038 | 0.026831 | 0.93006 | 0.033368 | 0.53176 | 0.0011469 | 0 | 0 | 0 | 0 | 0 | 0 | 0.093373 | 0.0043811 | 0 | 0 | 6.1814 | 0.40026 | 0.032664 | 0.026334 | 0.016518 | 0.00049681 | 0 | 0.0032484 | 0 | 0.0038751 | 0.017352 | 0.0041151 | 0.016344 | 0.00026606 | 3.9281 | 1.9953
704 | 0.76307 | 9.6045 | 2452.863 | 0 | 0 | 1.5099 | 0.026934 | 0.77297 | 0.033368 | 0.86424 | 0.0011469 | 0 | 0 | 0 | 0 | 0.041046 | 0.0055053 | 0.10384 | 0.0050519 | 0 | 0 | 6.1951 | 0.40151 | 0.03271 | 0.026435 | 0.016518 | 0.00049903 | 0.016585 | 0.0006025 | 0.017661 | 0.0049028 | 0.017575 | 0.0046955 | 0.016345 | 0.00035639 | 5.0761 | 2.2791
705 | 0.86267 | 10.5863 | 2324.3025 | 0 | 0 | 2.79 | 0.025445 | 0.88008 | 0.030368 | 0.73583 | 0.0011469 | 0 | 0 | 0 | 0 | 0.041913 | 0.0095908 | 0.12827 | 0.0042805 | 0 | 0 | 5.893 | 0.37408 | 0.03201 | 0.024978 | 0.016517 | 0.00046737 | 0.017969 | 0.0055542 | 0.017144 | 0.0040366 | 0.016988 | 0.0036639 | 0.016585 | 0.00061664 | 9.5914 | 2.5765
706 | 0.87269 | 9.8771 | 2332.6366 | 0 | 0 | 2.2846 | 0.026143 | 0.78294 | 0.030368 | 0.65448 | 0.0011469 | 0 | 0 | 0 | 0 | 0 | 0 | 0.10889 | 0.0058886 | 0 | 0 | 5.963 | 0.38039 | 0.03234 | 0.025661 | 0.016518 | 0.0004824 | 0 | 0.0043387 | 0 | 0.0056567 | 0.017897 | 0.0054626 | 0.016502 | 0.000426 | 6.1605 | 2.6065
707 | 0.7888 | 10.2694 | 2352.6393 | 0 | 0 | 2.2631 | 0.025843 | 0.8382 | 0.030368 | 0.92375 | 0.0011469 | 0 | 0 | 0 | 0 | 0.041716 | 0.0091572 | 0.12512 | 0.0042316 | 0 | 0 | 5.9604 | 0.38015 | 0.032197 | 0.025367 | 0.016517 | 0.00047609 | 0.017784 | 0.0051544 | 0.017132 | 0.0040028 | 0.016984 | 0.0036522 | 0.016585 | 0.00057942 | 9.115 | 2.3559
708 | 0.64531 | 8.5767 | 1828.229 | 0 | 0 | 2.4092 | 0.023824 | 0.7413 | 0.030368 | 0.41112 | 0.0011469 | 0 | 0 | 0 | 0 | 0.042037 | 0.009546 | 0.12846 | 0.0047466 | 0 | 0 | 4.7276 | 0.27313 | 0.031245 | 0.023391 | 0.016517 | 0.00043342 | 0.017737 | 0.005053 | 0.017501 | 0.004493 | 0.017365 | 0.0041237 | 0.016584 | 0.00062289 | 10.0002 | 1.9273
709 | 0.93642 | 11.0671 | 2451.1902 | 0 | 0 | 3.0622 | 0.029313 | 0.92778 | 0.033368 | 0.76074 | 0.0011469 | 0 | 0 | 0 | 0 | 0.043021 | 0.011122 | 0.13915 | 0.0051582 | 0 | 0 | 6.0135 | 0.38496 | 0.033804 | 0.028763 | 0.016517 | 0.00055009 | 0.018575 | 0.0062791 | 0.017646 | 0.0048424 | 0.017466 | 0.0043961 | 0.01666 | 0.00076218 | 12.4333 | 2.7968
710 | 0.7349 | 9.9434 | 2678.6546 | 0 | 0 | 1.5242 | 0.02927 | 0.92486 | 0.033368 | 0.67534 | 0.0011469 | 0 | 0 | 0 | 0 | 0 | 0 | 0.10963 | 0.005992 | 0 | 0 | 6.6246 | 0.44132 | 0.03379 | 0.028721 | 0.016518 | 0.00054919 | 0 | 0.0066262 | 0 | 0.0050674 | 0.017958 | 0.005575 | 0.016504 | 0.00041704 | 6.492 | 2.1949
711 | 0.78266 | 10.2974 | 2451.3976 | 0 | 0 | 2.4175 | 0.028284 | 0.88705 | 0.033368 | 0.63281 | 0.0011469 | 0 | 0 | 0 | 0 | 0.04228 | 0.010086 | 0.13193 | 0.0048375 | 0 | 0 | 6.0665 | 0.38978 | 0.033331 | 0.027756 | 0.016517 | 0.00052802 | 0.01795 | 0.0055209 | 0.01753 | 0.0045651 | 0.017382 | 0.0041709 | 0.016584 | 0.0006666 | 10.5399 | 2.3376
712 | 0.81567 | 11.4608 | 2664.7082 | 0 | 0 | 2.9011 | 0.028619 | 0.96305 | 0.033368 | 0.80844 | 0.0011469 | 0 | 0 | 0 | 0 | 0.042764 | 0.0096255 | 0.1342 | 0.0077075 | 0 | 0 | 6.4898 | 0.42873 | 0.033485 | 0.028084 | 0.016517 | 0.000535 | 0.016852 | 0.0022398 | 0.019112 | 0.0073857 | 0.018919 | 0.0070019 | 0.016582 | 0.00070557 | 10.7353 | 2.4362
713 | 0.66129 | 9.6476 | 2620.4129 | 0 | 0 | 1.2884 | 0.025686 | 0.86701 | 0.030368 | 0.66769 | 0.0011469 | 0 | 0 | 0 | 0 | 0 | 0 | 0.097913 | 0.0048139 | 0 | 0 | 6.6442 | 0.44315 | 0.032128 | 0.025213 | 0.016518 | 0.00047252 | 0 | 0.0024028 | 0 | 0.0078497 | 0.017455 | 0.0044599 | 0.016337 | 0.00035407 | 4.3041 | 1.9751
714 | 0.66028 | 9.8986 | 2496.0104 | 0 | 0 | 1.5615 | 0.027224 | 0.97962 | 0.033368 | 0.84254 | 0.0011469 | 0 | 0 | 0 | 0 | 0.041341 | 0.0082526 | 0.11807 | 0.004544 | 0 | 0 | 6.238 | 0.40545 | 0.032842 | 0.026719 | 0.016518 | 0.00050538 | 0.017101 | 0.0039123 | 0.01744 | 0.0043402 | 0.017143 | 0.0040401 | 0.016506 | 0.00050392 | 7.9632 | 1.9721
715 | 0.84174 | 11.6054 | 2560.7038 | 0 | 0 | 2.717 | 0.029918 | 0.81708 | 0.033368 | 1.5207 | 0.0011469 | 0 | 0 | 0 | 0 | 0.044063 | 0.011967 | 0.14453 | 0.0047715 | 0 | 0 | 6.2402 | 0.40565 | 0.03408 | 0.029355 | 0.016594 | 0.00056288 | 0.019779 | 0.0075303 | 0.017484 | 0.0044367 | 0.017118 | 0.0039435 | 0.016661 | 0.00082798 | 14.5152 | 2.514
716 | 0.89298 | 10.0941 | 2227.116 | 0 | 0 | 2.6322 | 0.026629 | 0.9235 | 0.033368 | 0.66389 | 0.0011469 | 0 | 0 | 0 | 0 | 0.042716 | 0.010412 | 0.13435 | 0.0046557 | 0 | 0 | 5.5788 | 0.34607 | 0.032562 | 0.026136 | 0.016517 | 0.00049317 | 0.018459 | 0.0060375 | 0.017457 | 0.0043747 | 0.01712 | 0.0039596 | 0.016585 | 0.00069612 | 11.3725 | 2.6671
717 | 0.75774 | 10.7029 | 2475.1972 | 0 | 0 | 2.6155 | 0.028205 | 0.92364 | 0.033368 | 0.71668 | 0.0011469 | 0 | 0 | 0 | 0 | 0.042322 | 0.0097729 | 0.12977 | 0.0036247 | 0 | 0 | 6.1561 | 0.39795 | 0.033294 | 0.027678 | 0.016517 | 0.00052651 | 0.018565 | 0.0062352 | 0.016957 | 0.0035376 | 0.016942 | 0.0030034 | 0.016587 | 0.00062131 | 9.9397 | 2.2631
718 | 0.83081 | 10.8816 | 2579.9103 | 0 | 0 | 2.8286 | 0.030385 | 0.85721 | 0.033368 | 0.61452 | 0.0011469 | 0 | 0 | 0 | 0 | 0.043416 | 0.011847 | 0.14412 | 0.0049573 | 0 | 0 | 6.2722 | 0.40859 | 0.034294 | 0.029811 | 0.016594 | 0.00057366 | 0.01906 | 0.007227 | 0.017556 | 0.0046204 | 0.017372 | 0.004133 | 0.016661 | 0.0008243 | 13.1491 | 2.4814
719 | 0.72781 | 11.0528 | 2426.4619 | 0 | 0 | 2.5931 | 0.026513 | 0.9023 | 0.033368 | 1.2573 | 0.0011469 | 0 | 0 | 0 | 0 | 0 | 0 | 0.12757 | 0.0079927 | 0 | 0 | 6.0879 | 0.39172 | 0.032509 | 0.026022 | 0.016517 | 0.00049051 | 0 | 0.0025201 | 0 | 0.0077489 | 0.019096 | 0.0073679 | 0.01658 | 0.00062487 | 10.2373 | 2.1737
720 | 0.7088 | 11.0096 | 2541.2969 | 0 | 0 | 2.4548 | 0.027975 | 0.93893 | 0.033368 | 0.9603 | 0.0011469 | 0 | 0 | 0 | 0 | 0.041516 | 0.0077464 | 0.11666 | 0.0024857 | 0 | 0 | 6.3797 | 0.41851 | 0.033191 | 0.027454 | 0.016518 | 0.00052122 | 0.017858 | 0.0052914 | 0.016858 | 0.002455 | 0.016781 | 0.0020253 | 0.016511 | 0.00046042 | 7.8099 | 2.117
721 | 0.79687 | 11.0167 | 2423.6045 | 0 | 0 | 2.8092 | 0.02659 | 0.88716 | 0.033368 | 1.0113 | 0.0011469 | 0 | 0 | 0 | 0 | 0 | 0 | 0.13615 | 0.009042 | 0 | 0 | 6.0872 | 0.39165 | 0.032544 | 0.026098 | 0.016517 | 0.00049225 | 0 | 0.0032989 | 0 | 0.0041845 | 0.020078 | 0.0082544 | 0.016651 | 0.00078754 | 10.4603 | 2.38
722 | 0.66004 | 8.8735 | 2312.9038 | 0 | 0 | 1.4082 | 0.025548 | 0.82735 | 0.030368 | 0.51794 | 0.0011469 | 0 | 0 | 0 | 0 | 0 | 0 | 0.10615 | 0.0055984 | 0 | 0 | 5.931 | 0.3775 | 0.032062 | 0.025078 | 0.016518 | 0.00046968 | 0 | 0.0047109 | 0 | 0.0058344 | 0.017777 | 0.0051998 | 0.016501 | 0.00039866 | 5.7706 | 1.9713
723 | 0.63862 | 9.2473 | 2473.1492 | 0 | 0 | 1.0718 | 0.026409 | 0.933 | 0.033368 | 0.78433 | 0.0011469 | 0 | 0 | 0 | 0 | 0 | 0 | 0.088895 | 0.0040157 | 0 | 0 | 6.2869 | 0.40994 | 0.032467 | 0.025921 | 0.016518 | 0.00048785 | 0 | 0.0035301 | 0 | 0.0064019 | 0.01703 | 0.0037408 | 0.016335 | 0.0002749 | 3.8119 | 1.9074
724 | 0.67607 | 10.2222 | 2424.0716 | 0 | 0 | 2.4551 | 0.028607 | 0.86546 | 0.033368 | 0.57031 | 0.0011469 | 0 | 0 | 0 | 0 | 0.041161 | 0.0078379 | 0.1146 | 0.004321 | 0 | 0 | 6.0576 | 0.38897 | 0.033483 | 0.028072 | 0.016518 | 0.00053498 | 0.016995 | 0.0037024 | 0.017366 | 0.0041355 | 0.017084 | 0.0038566 | 0.016506 | 0.00046439 | 7.4981 | 2.0192
725 | 0.65586 | 8.5859 | 2419.3476 | 0 | 0 | 0.74379 | 0.026819 | 0.96659 | 0.033368 | 0.53441 | 0.0011469 | 0 | 0 | 0 | 0 | 0 | 0 | 0.065628 | 0.0018213 | 0 | 0 | 6.1936 | 0.40138 | 0.032661 | 0.026323 | 0.016518 | 0.00049651 | 0 | 0.00096209 | 0 | 0.0098961 | 0.016755 | 0.001706 | 0.015921 | 0.00011538 | 1.3403 | 1.9589
726 | 0.72323 | 11.3346 | 2577.2158 | 0 | 0 | 2.7416 | 0.027838 | 0.88572 | 0.033368 | 1.078 | 0.0011469 | 0 | 0 | 0 | 0 | 0.042565 | 0.010125 | 0.13288 | 0.0060988 | 0 | 0 | 6.334 | 0.41428 | 0.033124 | 0.027319 | 0.016517 | 0.00051863 | 0.017434 | 0.0043252 | 0.018331 | 0.0058001 | 0.017892 | 0.0054097 | 0.016583 | 0.00068914 | 11.2282 | 2.1601
727 | 0.70195 | 9.1336 | 2439.7003 | 0 | 0 | 1.2694 | 0.026788 | 0.83252 | 0.033368 | 0.67941 | 0.0011469 | 0 | 0 | 0 | 0 | 0 | 0 | 0.099046 | 0.0049132 | 0 | 0 | 6.1702 | 0.39923 | 0.032643 | 0.026292 | 0.016518 | 0.00049594 | 0 | 0.0062791 | 0 | 0.0048424 | 0.017527 | 0.0045928 | 0.016343 | 0.00032037 | 4.8419 | 2.0965
728 | 0.65678 | 8.8106 | 2427.2146 | 0 | 0 | 0.97559 | 0.026897 | 0.86723 | 0.033368 | 0.60379 | 0.0011469 | 0 | 0 | 0 | 0 | 0 | 0 | 0.082047 | 0.0033664 | 0 | 0 | 6.1997 | 0.40193 | 0.032695 | 0.026399 | 0.016518 | 0.00049826 | 0 | 0.0038228 | 0 | 0.0048752 | 0.016925 | 0.0031598 | 0.016114 | 0.00020659 | 3.0876 | 1.9616
729 | 0.75153 | 9.2109 | 2432.8645 | 0 | 0 | 1.3285 | 0.026056 | 0.82294 | 0.030368 | 0.66963 | 0.0011469 | 0 | 0 | 0 | 0 | 0 | 0 | 0.1055 | 0.0055556 | 0 | 0 | 6.2012 | 0.40207 | 0.0323 | 0.025576 | 0.016518 | 0.00048032 | 0 | 0.0025878 | 0 | 0.0074468 | 0.017741 | 0.0051421 | 0.016499 | 0.00041355 | 6.235 | 2.2446
730 | 0.8209 | 11.7194 | 2417.2428 | 0 | 0 | 3.8735 | 0.027927 | 0.82209 | 0.033368 | 0.76276 | 0.0011469 | 0 | 0 | 0 | 0 | 0.043077 | 0.011267 | 0.14039 | 0.0054015 | 0 | 0 | 5.9574 | 0.37988 | 0.033164 | 0.027407 | 0.016517 | 0.00052079 | 0.018532 | 0.0061938 | 0.017745 | 0.0050736 | 0.017554 | 0.0046194 | 0.016659 | 0.00078217 | 12.3076 | 2.4518
731 | 0.7719 | 11.6694 | 2398.9146 | 0 | 0 | 3.8385 | 0.030745 | 0.96457 | 0.033368 | 0.69668 | 0.0011469 | 0 | 0 | 0 | 0 | 0.04414 | 0.01201 | 0.14496 | 0.0044543 | 0 | 0 | 5.857 | 0.37084 | 0.036037 | 0.030163 | 0.016594 | 0.00058108 | 0.019969 | 0.0078831 | 0.017372 | 0.0041273 | 0.016982 | 0.0036292 | 0.016662 | 0.0008251 | 15.454 | 2.3054
732 | 0.79604 | 9.3096 | 2344.9472 | 0 | 0 | 1.4951 | 0.027287 | 0.77726 | 0.033368 | 0.80146 | 0.0011469 | 0 | 0 | 0 | 0 | 0.040589 | 0.0057471 | 0.099336 | 0.0030367 | 0 | 0 | 5.9794 | 0.38187 | 0.032874 | 0.02678 | 0.016518 | 0.00050669 | 0.016852 | 0.0027332 | 0.016937 | 0.003014 | 0.016852 | 0.0027272 | 0.016347 | 0.00030947 | 4.4854 | 2.3775
733 | 0.76133 | 11.1978 | 2641.7712 | 0 | 0 | 2.7095 | 0.028729 | 0.85712 | 0.033368 | 0.8405 | 0.0011469 | 0 | 0 | 0 | 0 | 0.042433 | 0.010148 | 0.13211 | 0.0043574 | 0 | 0 | 6.4969 | 0.42939 | 0.033536 | 0.028191 | 0.016517 | 0.00053752 | 0.018468 | 0.0060541 | 0.017165 | 0.004094 | 0.016996 | 0.0036936 | 0.016585 | 0.00066374 | 10.6169 | 2.2739
734 | 0.68412 | 8.378 | 2186.0473 | 0 | 0 | 1.1895 | 0.02455 | 0.85674 | 0.030368 | 0.50247 | 0.0011469 | 0 | 0 | 0 | 0 | 0 | 0 | 0.096852 | 0.0046674 | 0 | 0 | 5.6505 | 0.35241 | 0.031594 | 0.024101 | 0.016518 | 0.00044858 | 0 | 0.0080533 | 0 | 0.0050095 | 0.017446 | 0.0043733 | 0.016344 | 0.00029413 | 4.5038 | 2.0433
735 | 0.59802 | 9.1653 | 2402.6057 | 0 | 0 | 1.2124 | 0.026479 | 0.78291 | 0.033368 | 0.87969 | 0.0011469 | 0 | 0 | 0 | 0 | 0 | 0 | 0.096068 | 0.0046347 | 0 | 0 | 6.1115 | 0.39387 | 0.032499 | 0.02599 | 0.016518 | 0.00048947 | 0 | 0.0035301 | 0 | 0.0064019 | 0.017406 | 0.0043114 | 0.016338 | 0.00032335 | 4.1346 | 1.7861
736 | 0.7394 | 10.8519 | 2390.4429 | 0 | 0 | 2.9165 | 0.026157 | 0.82942 | 0.030368 | 0.79305 | 0.0011469 | 0 | 0 | 0 | 0 | 0.04271 | 0.010545 | 0.13538 | 0.003924 | 0 | 0 | 6.0166 | 0.38524 | 0.032341 | 0.025674 | 0.016517 | 0.00048283 | 0.018856 | 0.0068135 | 0.017053 | 0.0037317 | 0.016941 | 0.0032308 | 0.016587 | 0.00069324 | 12.1062 | 2.2084
737 | 0.73205 | 10.3317 | 2464.3519 | 0 | 0 | 2.4969 | 0.026901 | 0.80011 | 0.033368 | 0.65558 | 0.0011469 | 0 | 0 | 0 | 0 | 0 | 0 | 0.12948 | 0.0081922 | 0 | 0 | 6.1641 | 0.39867 | 0.03269 | 0.026402 | 0.016517 | 0.0004983 | 0 | 0.0015943 | 0 | 0.0084388 | 0.019742 | 0.007545 | 0.01658 | 0.00064721 | 9.9302 | 2.1864
738 | 0.82143 | 9.4773 | 2207.341 | 0 | 0 | 2.3459 | 0.026351 | 0.76721 | 0.033368 | 0.50292 | 0.0011469 | 0 | 0 | 0 | 0 | 0.041543 | 0.0071909 | 0.11602 | 0.0057928 | 0 | 0 | 5.5856 | 0.34668 | 0.032436 | 0.025864 | 0.016518 | 0.00048668 | 0.016776 | 0.0016063 | 0.017967 | 0.0055846 | 0.017841 | 0.0053096 | 0.016505 | 0.00048325 | 7.8317 | 2.4534
739 | 0.84566 | 10.7668 | 2329.1625 | 0 | 0 | 2.8879 | 0.027577 | 0.98763 | 0.033368 | 0.81195 | 0.0011469 | 0 | 0 | 0 | 0 | 0.043154 | 0.011282 | 0.14032 | 0.0047043 | 0 | 0 | 5.7761 | 0.3636 | 0.033001 | 0.027063 | 0.016517 | 0.00051327 | 0.018888 | 0.0068895 | 0.017466 | 0.0043928 | 0.017113 | 0.0039327 | 0.016661 | 0.00077162 | 11.6198 | 2.5257
740 | 0.68836 | 11.0599 | 2623.1727 | 0 | 0 | 2.4523 | 0.027018 | 0.93189 | 0.033368 | 0.82164 | 0.0011469 | 0 | 0 | 0 | 0 | 0.041543 | 0.0079253 | 0.11796 | 0.0026045 | 0 | 0 | 6.5772 | 0.43688 | 0.032746 | 0.026517 | 0.016518 | 0.00050103 | 0.017886 | 0.0053531 | 0.016857 | 0.0025722 | 0.01678 | 0.0021285 | 0.016511 | 0.00047599 | 7.3184 | 2.0559
741 | 0.65159 | 9.2166 | 2529.4882 | 0 | 0 | 1.1571 | 0.029462 | 0.8382 | 0.033368 | 0.56408 | 0.0011469 | 0 | 0 | 0 | 0 | 0.040521 | 0.0046523 | 0.09119 | 0.00153 | 0 | 0 | 6.4085 | 0.42117 | 0.033881 | 0.028909 | 0.016518 | 0.00055314 | 0.01694 | 0.0031346 | 0.016781 | 0.0015177 | 0.016707 | 0.0012985 | 0.016127 | 0.00023147 | 3.7853 | 1.9461
742 | 0.8294 | 11.1173 | 2415.3389 | 0 | 0 | 2.8798 | 0.02663 | 0.96904 | 0.033368 | 1.0157 | 0.0011469 | 0 | 0 | 0 | 0 | 0.042764 | 0.010773 | 0.13865 | 0.007284 | 0 | 0 | 5.951 | 0.37931 | 0.032562 | 0.026138 | 0.016517 | 0.00049283 | 0.017076 | 0.0038338 | 0.018889 | 0.006939 | 0.01868 | 0.0065178 | 0.016657 | 0.00076616 | 10.88 | 2.4772
743 | 0.92404 | 12.1412 | 2384.7535 | 0 | 0 | 3.8748 | 0.028712 | 1.0025 | 0.033368 | 1.084 | 0.0011469 | 0 | 0 | 0 | 0 | 0.04403 | 0.012123 | 0.14592 | 0.0043541 | 0 | 0 | 5.8691 | 0.37193 | 0.033525 | 0.028174 | 0.016517 | 0.00053747 | 0.020084 | 0.0080973 | 0.017146 | 0.0040259 | 0.016955 | 0.0035201 | 0.016663 | 0.00083394 | 14.4163 | 2.7598
744 | 0.79992 | 10.2269 | 2745.6979 | 0 | 0 | 1.5866 | 0.03008 | 1.014 | 0.033368 | 0.583 | 0.0011469 | 0 | 0 | 0 | 0 | 0.041069 | 0.0059493 | 0.10505 | 0.0048287 | 0 | 0 | 6.7783 | 0.45579 | 0.034163 | 0.029514 | 0.016595 | 0.00056633 | 0.016702 | 0.0012727 | 0.017567 | 0.0046766 | 0.017482 | 0.0044607 | 0.016346 | 0.00036806 | 5.5576 | 2.3891
745 | 0.69091 | 9.2397 | 2577.1373 | 0 | 0 | 1.1573 | 0.028531 | 0.88022 | 0.033368 | 0.52334 | 0.0011469 | 0 | 0 | 0 | 0 | 0 | 0 | 0.095151 | 0.0045691 | 0 | 0 | 6.5 | 0.42967 | 0.033451 | 0.027998 | 0.016518 | 0.00053313 | 0 | 0.0011061 | 0 | 0.0054093 | 0.017402 | 0.0042762 | 0.016342 | 0.00029293 | 4.6356 | 2.0635
746 | 0.73229 | 8.9483 | 2301.3654 | 0 | 0 | 1.3476 | 0.025638 | 0.82637 | 0.030368 | 0.56331 | 0.0011469 | 0 | 0 | 0 | 0 | 0.041072 | 0.0065398 | 0.10686 | 0.0023135 | 0 | 0 | 5.9471 | 0.37895 | 0.032104 | 0.025166 | 0.016518 | 0.00047155 | 0.017415 | 0.0042502 | 0.016857 | 0.0022895 | 0.016779 | 0.0019457 | 0.01635 | 0.00036775 | 6.6711 | 2.1871
747 | 0.73985 | 9.448 | 2509.7096 | 0 | 0 | 1.1635 | 0.025033 | 0.78152 | 0.030368 | 0.81953 | 0.0011469 | 0 | 0 | 0 | 0 | 0.040756 | 0.0047287 | 0.095832 | 0.004275 | 0 | 0 | 6.4311 | 0.42327 | 0.031822 | 0.024574 | 0.016518 | 0.00045862 | 0.016585 | 0.00056753 | 0.017371 | 0.0041612 | 0.017123 | 0.0039915 | 0.016345 | 0.00028353 | 3.7536 | 2.2097
748 | 0.73336 | 8.9748 | 2343.2044 | 0 | 0 | 1.3595 | 0.027642 | 0.93517 | 0.033368 | 0.54924 | 0.0011469 | 0 | 0 | 0 | 0 | 0 | 0 | 0.098557 | 0.0048694 | 0 | 0 | 5.9489 | 0.37912 | 0.033039 | 0.027127 | 0.016518 | 0.00051418 | 0 | 0.0051943 | 0 | 0.0043175 | 0.017517 | 0.0045598 | 0.016344 | 0.00030962 | 4.664 | 2.1903
749 | 0.64137 | 9.8969 | 2705.9272 | 0 | 0 | 1.3886 | 0.030568 | 1.0381 | 0.033368 | 0.61969 | 0.0011469 | 0 | 0 | 0 | 0 | 0 | 0 | 0.10671 | 0.0057324 | 0 | 0 | 6.657 | 0.44436 | 0.035964 | 0.029991 | 0.016595 | 0.00057684 | 0 | 0.0050039 | 0 | 0.0072523 | 0.017812 | 0.0053046 | 0.016499 | 0.00042779 | 6.5485 | 1.9156
750 | 0.78957 | 12.8644 | 2867.5391 | 0 | 0 | 3.8235 | 0.030793 | 1.0241 | 0.033368 | 0.84424 | 0.0011469 | 0 | 0 | 0 | 0 | 0.043372 | 0.011912 | 0.1452 | 0.007 | 0 | 0 | 6.8596 | 0.46348 | 0.036059 | 0.030211 | 0.016594 | 0.0005819 | 0.01784 | 0.0052947 | 0.018731 | 0.0066173 | 0.018498 | 0.0061409 | 0.016658 | 0.00085911 | 15.0301 | 2.3582
751 | 0.70527 | 11.4789 | 2604.7818 | 0 | 0 | 2.6383 | 0.028785 | 0.79919 | 0.033368 | 1.3316 | 0.0011469 | 0 | 0 | 0 | 0 | 0.042467 | 0.0098437 | 0.12988 | 0.0044099 | 0 | 0 | 6.4182 | 0.42207 | 0.033562 | 0.028246 | 0.016517 | 0.00053856 | 0.01829 | 0.0056879 | 0.017377 | 0.0041558 | 0.017063 | 0.0037724 | 0.016585 | 0.00063747 | 10.2321 | 2.1064
752 | 0.78759 | 10.7106 | 2333.6379 | 0 | 0 | 2.9082 | 0.02553 | 0.82014 | 0.030368 | 0.79465 | 0.0011469 | 0 | 0 | 0 | 0 | 0.041927 | 0.0093005 | 0.1266 | 0.0050823 | 0 | 0 | 5.9014 | 0.37483 | 0.03205 | 0.025061 | 0.016517 | 0.00046938 | 0.01749 | 0.0044689 | 0.017637 | 0.0048316 | 0.017494 | 0.0044785 | 0.016583 | 0.00060388 | 9.1738 | 2.3523
753 | 0.68739 | 9.6889 | 2806.2363 | 0 | 0 | 0.6124 | 0.031001 | 1.0272 | 0.036368 | 0.93495 | 0.0011469 | 0 | 0 | 0 | 0 | 0 | 0 | 0.060474 | 0.0015405 | 0 | 0 | 6.9685 | 0.47384 | 0.036167 | 0.030415 | 0.016595 | 0.00058606 | 0 | 0.0037667 | 0 | 0.0044232 | 0.016672 | 0.0014283 | 0.015913 | 0.00011219 | 1.0096 | 2.053
754 | 0.7331 | 8.4983 | 2278.0191 | 0 | 0 | 1.0123 | 0.02637 | 0.80933 | 0.033368 | 0.49825 | 0.0011469 | 0 | 0 | 0 | 0 | 0.040283 | 0.0031899 | 0.079612 | 0.0011659 | 0 | 0 | 5.9434 | 0.37862 | 0.03245 | 0.025883 | 0.016518 | 0.00048702 | 0.016777 | 0.0020309 | 0.016706 | 0.001159 | 0.016664 | 0.0010133 | 0.015941 | 0.00015252 | 2.385 | 2.1895
755 | 0.73604 | 11.0646 | 2491.0557 | 0 | 0 | 2.8212 | 0.031086 | 1.0146 | 0.036368 | 0.84503 | 0.0011469 | 0 | 0 | 0 | 0 | 0.042665 | 0.010399 | 0.13409 | 0.0035178 | 0 | 0 | 6.0849 | 0.39145 | 0.036195 | 0.030497 | 0.016594 | 0.00058841 | 0.018923 | 0.0069342 | 0.016942 | 0.0034644 | 0.016857 | 0.0028486 | 0.016588 | 0.00066915 | 13.1311 | 2.1983
756 | 0.78527 | 9.9825 | 2757.8104 | 0 | 0 | 1.3442 | 0.031567 | 1.034 | 0.036368 | 0.65668 | 0.0011469 | 0 | 0 | 0 | 0 | 0 | 0 | 0.10004 | 0.0050689 | 0 | 0 | 6.7606 | 0.45412 | 0.036421 | 0.030969 | 0.016595 | 0.00059853 | 0 | 0.0045897 | 0 | 0.0050497 | 0.017569 | 0.0047213 | 0.01634 | 0.00034761 | 5.2428 | 2.3454
757 | 0.77612 | 8.8869 | 2229.9458 | 0 | 0 | 1.5984 | 0.027192 | 0.89461 | 0.033368 | 0.50013 | 0.0011469 | 0 | 0 | 0 | 0 | 0.041412 | 0.0084262 | 0.11967 | 0.0047815 | 0 | 0 | 5.6148 | 0.34926 | 0.032827 | 0.026688 | 0.016518 | 0.00050456 | 0.017084 | 0.0038583 | 0.017527 | 0.0045679 | 0.017411 | 0.0042601 | 0.016506 | 0.00052135 | 7.9654 | 2.318
758 | 0.80792 | 10.956 | 2607.9198 | 0 | 0 | 2.6199 | 0.029082 | 1.0027 | 0.033368 | 0.59923 | 0.0011469 | 0 | 0 | 0 | 0 | 0.041749 | 0.0091644 | 0.12507 | 0.0037069 | 0 | 0 | 6.4486 | 0.42489 | 0.0337 | 0.028537 | 0.016518 | 0.00054529 | 0.01798 | 0.0055698 | 0.01697 | 0.0035946 | 0.01694 | 0.0031367 | 0.016586 | 0.0005702 | 8.964 | 2.413
759 | 0.66761 | 8.3962 | 2319.8632 | 0 | 0 | 0.67467 | 0.026248 | 0.85844 | 0.030368 | 0.63184 | 0.0011469 | 0 | 0 | 0 | 0 | 0 | 0 | 0.060101 | 0.0014134 | 0 | 0 | 6.0896 | 0.39188 | 0.032395 | 0.025764 | 0.016518 | 0.00048435 | 0 | 0.0025144 | 0 | 0.0020751 | 0.016691 | 0.0013491 | 0.01593 | 6.4312e-05 | 0.87795 | 1.994
760 | 0.92418 | 11.4265 | 2642.2174 | 0 | 0 | 2.9022 | 0.028676 | 0.97885 | 0.033368 | 0.76634 | 0.0011469 | 0 | 0 | 0 | 0 | 0.043104 | 0.011103 | 0.13907 | 0.0044272 | 0 | 0 | 6.477 | 0.42753 | 0.03351 | 0.02814 | 0.016517 | 0.0005369 | 0.018934 | 0.0069739 | 0.017371 | 0.0041295 | 0.016993 | 0.0036773 | 0.016661 | 0.00074982 | 11.6935 | 2.7602
761 | 0.75172 | 9.623 | 2209.569 | 0 | 0 | 2.5005 | 0.0282 | 0.83428 | 0.033368 | 0.51749 | 0.0011469 | 0 | 0 | 0 | 0 | 0.042528 | 0.0099942 | 0.13192 | 0.0061838 | 0 | 0 | 5.4763 | 0.33706 | 0.033292 | 0.027674 | 0.016517 | 0.00052606 | 0.017355 | 0.0041049 | 0.018373 | 0.0058893 | 0.017936 | 0.0055069 | 0.016583 | 0.00067683 | 11.1171 | 2.2452
762 | 0.57887 | 9.3287 | 2415.2721 | 0 | 0 | 1.4389 | 0.025948 | 0.78766 | 0.030368 | 0.64209 | 0.0011469 | 0 | 0 | 0 | 0 | 0.040589 | 0.0055165 | 0.097939 | 0.0031235 | 0 | 0 | 6.2058 | 0.40249 | 0.032251 | 0.02547 | 0.016518 | 0.00047812 | 0.016853 | 0.002415 | 0.016936 | 0.0031014 | 0.016851 | 0.0028255 | 0.016347 | 0.00029806 | 4.9764 | 1.7289
763 | 0.78687 | 11.0081 | 2673.7513 | 0 | 0 | 2.2822 | 0.029226 | 0.9843 | 0.033368 | 0.85202 | 0.0011469 | 0 | 0 | 0 | 0 | 0.0421 | 0.0090657 | 0.12482 | 0.0032908 | 0 | 0 | 6.6036 | 0.43935 | 0.033767 | 0.028678 | 0.016518 | 0.00054811 | 0.01836 | 0.0058166 | 0.01694 | 0.003249 | 0.016856 | 0.0027302 | 0.016587 | 0.00056052 | 8.2164 | 2.3501
764 | 0.68044 | 10.0114 | 2463.3553 | 0 | 0 | 2.2462 | 0.028129 | 0.82355 | 0.033368 | 0.59869 | 0.0011469 | 0 | 0 | 0 | 0 | 0 | 0 | 0.12697 | 0.0079531 | 0 | 0 | 6.1305 | 0.39561 | 0.033261 | 0.027605 | 0.016518 | 0.0005246 | 0 | 0.0036746 | 0 | 0.007238 | 0.019081 | 0.0073377 | 0.016581 | 0.00061539 | 9.6971 | 2.0323
765 | 0.83808 | 12.2617 | 2485.9856 | 0 | 0 | 4.319 | 0.03147 | 1.0776 | 0.036368 | 0.57037 | 0.0011469 | 0 | 0 | 0 | 0 | 0.044504 | 0.012881 | 0.15068 | 0.0051153 | 0 | 0 | 5.9749 | 0.38147 | 0.036366 | 0.030873 | 0.016594 | 0.00059693 | 0.020097 | 0.0081421 | 0.017607 | 0.0047385 | 0.017397 | 0.0041983 | 0.016661 | 0.00091698 | 15.9721 | 2.5031
766 | 0.63894 | 9.5109 | 2655.9663 | 0 | 0 | 1.1353 | 0.029314 | 0.95088 | 0.033368 | 0.61166 | 0.0011469 | 0 | 0 | 0 | 0 | 0 | 0 | 0.082927 | 0.003527 | 0 | 0 | 6.6467 | 0.44339 | 0.033814 | 0.028764 | 0.016518 | 0.00054985 | 0 | 0.0039329 | 0 | 0.0058039 | 0.016918 | 0.0032795 | 0.016108 | 0.00024749 | 2.8372 | 1.9083
767 | 0.63586 | 7.7171 | 2103.1897 | 0 | 0 | 0.63359 | 0.023531 | 0.85323 | 0.030368 | 0.4892 | 0.0011469 | 0 | 0 | 0 | 0 | 0 | 0 | 0.057653 | 0.0012106 | 0 | 0 | 5.6032 | 0.34823 | 0.031117 | 0.023104 | 0.016518 | 0.00042688 | 0 | 0.0047556 | 0 | 0.0041788 | 0.016676 | 0.001128 | 0.015915 | 8.2571e-05 | 0.72268 | 1.8991
768 | 0.82549 | 10.1417 | 2385.4626 | 0 | 0 | 2.463 | 0.028432 | 0.96717 | 0.033368 | 0.49683 | 0.0011469 | 0 | 0 | 0 | 0 | 0.041875 | 0.0091731 | 0.12549 | 0.0049932 | 0 | 0 | 5.9283 | 0.37726 | 0.0334 | 0.0279 | 0.016518 | 0.00053145 | 0.017473 | 0.0044237 | 0.017602 | 0.0047494 | 0.017465 | 0.0044034 | 0.016583 | 0.00058979 | 8.1473 | 2.4655
769 | 0.61827 | 9.5457 | 2833.1211 | 0 | 0 | 0.57349 | 0.026006 | 0.75242 | 0.030368 | 0.7335 | 0.0011469 | 0 | 0 | 0 | 0 | 0.039974 | 0.0013311 | 0.058449 | 0.00044965 | 0 | 0 | 7.2735 | 0.50314 | 0.032282 | 0.025527 | 0.016518 | 0.00047919 | 0.016663 | 0.00088143 | 0.016511 | 0.00044965 | 0.016511 | 0.00040184 | 0.015942 | 4.7803e-05 | 0.6687 | 1.8466
770 | 0.69509 | 10.0104 | 2568.8524 | 0 | 0 | 1.5455 | 0.028206 | 1.0023 | 0.033368 | 0.76347 | 0.0011469 | 0 | 0 | 0 | 0 | 0.041124 | 0.0073676 | 0.11135 | 0.0032186 | 0 | 0 | 6.429 | 0.42308 | 0.033298 | 0.027679 | 0.016518 | 0.00052643 | 0.017386 | 0.0041803 | 0.016938 | 0.0031873 | 0.016854 | 0.0027976 | 0.016508 | 0.00042109 | 6.3711 | 2.076
771 | 0.72147 | 8.6514 | 2381.296 | 0 | 0 | 0.86531 | 0.026391 | 0.95053 | 0.033368 | 0.5732 | 0.0011469 | 0 | 0 | 0 | 0 | 0 | 0 | 0.071446 | 0.0023037 | 0 | 0 | 6.1092 | 0.39366 | 0.032461 | 0.025904 | 0.016518 | 0.00048746 | 0 | 0.0057212 | 0 | 0.0048135 | 0.016755 | 0.0021538 | 0.015923 | 0.00014984 | 1.5648 | 2.1548
772 | 0.66085 | 10.3401 | 2849.0223 | 0 | 0 | 1.4915 | 0.031085 | 1.0412 | 0.036368 | 0.65546 | 0.0011469 | 0 | 0 | 0 | 0 | 0 | 0 | 0.10316 | 0.0053598 | 0 | 0 | 6.9618 | 0.47321 | 0.036201 | 0.030497 | 0.016595 | 0.00058811 | 0 | 0.0035301 | 0 | 0.0064019 | 0.017677 | 0.0049815 | 0.0165 | 0.00037829 | 5.2732 | 1.9738
773 | 0.70431 | 10.4727 | 2293.2492 | 0 | 0 | 2.7567 | 0.025079 | 0.74927 | 0.030368 | 0.86848 | 0.0011469 | 0 | 0 | 0 | 0 | 0.042049 | 0.0095972 | 0.12888 | 0.0051472 | 0 | 0 | 5.8097 | 0.3666 | 0.031838 | 0.024619 | 0.016517 | 0.00046002 | 0.017589 | 0.0047131 | 0.01766 | 0.0048841 | 0.017509 | 0.004515 | 0.016583 | 0.00063227 | 9.8494 | 2.1036
774 | 0.71198 | 9.823 | 2629.0882 | 0 | 0 | 1.3434 | 0.029037 | 0.9405 | 0.033368 | 0.68834 | 0.0011469 | 0 | 0 | 0 | 0 | 0.041022 | 0.0065212 | 0.10665 | 0.0022192 | 0 | 0 | 6.5855 | 0.43766 | 0.033683 | 0.028493 | 0.016518 | 0.00054407 | 0.017444 | 0.0043253 | 0.016777 | 0.002196 | 0.01678 | 0.0018551 | 0.01635 | 0.00036413 | 5.9779 | 2.1265
775 | 0.57079 | 8.7206 | 2206.8204 | 0 | 0 | 1.1857 | 0.024785 | 0.84673 | 0.030368 | 0.64302 | 0.0011469 | 0 | 0 | 0 | 0 | 0.040582 | 0.0052446 | 0.097007 | 0.0015618 | 0 | 0 | 5.7924 | 0.36506 | 0.031705 | 0.024331 | 0.016518 | 0.00045342 | 0.017 | 0.0036974 | 0.016782 | 0.0015472 | 0.016709 | 0.001289 | 0.016351 | 0.00027273 | 4.8352 | 1.7048
776 | 0.82503 | 10.6963 | 2597.623 | 0 | 0 | 2.4487 | 0.029258 | 0.85834 | 0.033368 | 0.63788 | 0.0011469 | 0 | 0 | 0 | 0 | 0.041413 | 0.0076906 | 0.11553 | 0.0026461 | 0 | 0 | 6.4763 | 0.42747 | 0.033783 | 0.028709 | 0.016518 | 0.00054864 | 0.017757 | 0.0050756 | 0.016856 | 0.002615 | 0.016779 | 0.0021928 | 0.01651 | 0.00045327 | 7.9715 | 2.4641
777 | 0.66578 | 11.7758 | 2840.5974 | 0 | 0 | 2.8029 | 0.030834 | 0.83744 | 0.036368 | 0.94618 | 0.0011469 | 0 | 0 | 0 | 0 | 0.042311 | 0.0094815 | 0.12797 | 0.0032844 | 0 | 0 | 6.8974 | 0.46708 | 0.036082 | 0.030251 | 0.016594 | 0.00058289 | 0.018571 | 0.0062411 | 0.016941 | 0.0032403 | 0.016857 | 0.0026898 | 0.016587 | 0.00059461 | 10.9092 | 1.9885
778 | 0.77821 | 9.8896 | 2686.9312 | 0 | 0 | 1.3931 | 0.029657 | 0.93142 | 0.033368 | 0.59757 | 0.0011469 | 0 | 0 | 0 | 0 | 0.04116 | 0.0067258 | 0.1091 | 0.0020892 | 0 | 0 | 6.6991 | 0.44832 | 0.033968 | 0.0291 | 0.016518 | 0.00055753 | 0.017581 | 0.0046602 | 0.016779 | 0.0020656 | 0.016782 | 0.0017078 | 0.016511 | 0.00038132 | 6.7881 | 2.3243
779 | 0.72966 | 10.8356 | 2379.8852 | 0 | 0 | 3.0864 | 0.029043 | 1.0109 | 0.033368 | 0.5754 | 0.0011469 | 0 | 0 | 0 | 0 | 0.044014 | 0.012079 | 0.14567 | 0.0043196 | 0 | 0 | 5.8522 | 0.37041 | 0.033677 | 0.028498 | 0.016517 | 0.0005447 | 0.020078 | 0.008085 | 0.017136 | 0.0039939 | 0.016949 | 0.0034901 | 0.016663 | 0.00082947 | 14.8878 | 2.1793
780 | 0.59274 | 8.1083 | 2174.1531 | 0 | 0 | 0.64294 | 0.024783 | 0.8279 | 0.030368 | 0.61009 | 0.0011469 | 0 | 0 | 0 | 0 | 0.040045 | 0.0015783 | 0.062578 | 0.001012 | 0 | 0 | 5.8106 | 0.36669 | 0.031708 | 0.02433 | 0.016518 | 0.00045332 | 0.016586 | 0.00056904 | 0.016659 | 0.0010092 | 0.016661 | 0.00094661 | 0.015938 | 6.5338e-05 | 1.0955 | 1.7703
781 | 0.82421 | 8.8374 | 2282.7686 | 0 | 0 | 1.3166 | 0.025291 | 0.8323 | 0.030368 | 0.61892 | 0.0011469 | 0 | 0 | 0 | 0 | 0 | 0 | 0.096451 | 0.0046502 | 0 | 0 | 5.8909 | 0.37389 | 0.031943 | 0.024827 | 0.016518 | 0.00046406 | 0 | 0.005911 | 0 | 0.0043763 | 0.017438 | 0.0043573 | 0.016344 | 0.00029293 | 4.2823 | 2.4617
782 | 0.72934 | 9.3666 | 2584.1368 | 0 | 0 | 1.0089 | 0.028953 | 0.98269 | 0.033368 | 0.55267 | 0.0011469 | 0 | 0 | 0 | 0 | 0.040284 | 0.0027504 | 0.074897 | 0.0011413 | 0 | 0 | 6.5908 | 0.43816 | 0.033648 | 0.028411 | 0.016518 | 0.00054206 | 0.016778 | 0.0016147 | 0.016705 | 0.0011357 | 0.016662 | 0.0010157 | 0.01594 | 0.00012558 | 2.1522 | 2.1783
783 | 0.70705 | 9.7611 | 2654.7796 | 0 | 0 | 1.342 | 0.02942 | 0.9037 | 0.033368 | 0.59521 | 0.0011469 | 0 | 0 | 0 | 0 | 0.040668 | 0.0056226 | 0.099425 | 0.0017921 | 0 | 0 | 6.6627 | 0.4449 | 0.03386 | 0.028868 | 0.016518 | 0.00055208 | 0.017088 | 0.0038475 | 0.01678 | 0.0017751 | 0.016783 | 0.0014965 | 0.01635 | 0.00029563 | 4.1523 | 2.1118
784 | 0.80577 | 10.7386 | 2364.835 | 0 | 0 | 2.6811 | 0.028301 | 0.85131 | 0.033368 | 1.0564 | 0.0011469 | 0 | 0 | 0 | 0 | 0.043214 | 0.01134 | 0.14053 | 0.0045094 | 0 | 0 | 5.846 | 0.36986 | 0.033337 | 0.027773 | 0.016517 | 0.00052827 | 0.019018 | 0.0071375 | 0.017397 | 0.0042025 | 0.017056 | 0.0037398 | 0.016661 | 0.00076964 | 12.7533 | 2.4066
785 | 0.65436 | 8.6006 | 2066.9558 | 0 | 0 | 1.5963 | 0.024079 | 0.77107 | 0.030368 | 0.52995 | 0.0011469 | 0 | 0 | 0 | 0 | 0.041126 | 0.006581 | 0.10846 | 0.0020275 | 0 | 0 | 5.4382 | 0.33373 | 0.03137 | 0.023641 | 0.016518 | 0.00043849 | 0.017546 | 0.0045763 | 0.01678 | 0.0020047 | 0.016783 | 0.0016533 | 0.016511 | 0.00037416 | 6.2274 | 1.9544
786 | 0.75379 | 9.5294 | 2143.5871 | 0 | 0 | 2.4371 | 0.023548 | 0.74607 | 0.030368 | 0.61188 | 0.0011469 | 0 | 0 | 0 | 0 | 0 | 0 | 0.12928 | 0.0080995 | 0 | 0 | 5.5211 | 0.341 | 0.031115 | 0.02312 | 0.016517 | 0.00042788 | 0 | 0.0038338 | 0 | 0.006939 | 0.019705 | 0.0074624 | 0.016581 | 0.00063708 | 10.2676 | 2.2513
787 | 0.96376 | 11.7421 | 2841.1744 | 0 | 0 | 2.9305 | 0.030517 | 1.0081 | 0.033368 | 0.67925 | 0.0011469 | 0 | 0 | 0 | 0 | 0.043561 | 0.010253 | 0.13855 | 0.0082024 | 0 | 0 | 6.8171 | 0.45945 | 0.035935 | 0.029941 | 0.016594 | 0.00057609 | 0.016852 | 0.0024028 | 0.019909 | 0.0078497 | 0.01914 | 0.0074377 | 0.016657 | 0.00076463 | 11.7926 | 2.8785
788 | 0.75584 | 8.4607 | 2200.3322 | 0 | 0 | 1.2706 | 0.02441 | 0.77255 | 0.030368 | 0.52125 | 0.0011469 | 0 | 0 | 0 | 0 | 0 | 0 | 0.10339 | 0.0053237 | 0 | 0 | 5.7109 | 0.35778 | 0.031528 | 0.023965 | 0.016518 | 0.00044551 | 0 | 0.0045897 | 0 | 0.0050497 | 0.017669 | 0.0049512 | 0.016342 | 0.00037254 | 5.0132 | 2.2575
789 | 0.60489 | 7.6325 | 2179.8988 | 0 | 0 | 0.58243 | 0.024395 | 0.73936 | 0.030368 | 0.44116 | 0.0011469 | 0 | 0 | 0 | 0 | 0 | 0 | 0.054813 | 0.0010686 | 0 | 0 | 5.7342 | 0.35985 | 0.031526 | 0.02395 | 0.016518 | 0.0004451 | 0 | 0.007227 | 0 | 0.0046204 | 0.016625 | 0.00097226 | 0.015908 | 9.6381e-05 | 0.56524 | 1.8066
790 | 0.7076 | 9.7395 | 2772.403 | 0 | 0 | 1.0153 | 0.029041 | 0.91049 | 0.033368 | 0.75743 | 0.0011469 | 0 | 0 | 0 | 0 | 0 | 0 | 0.085895 | 0.0038084 | 0 | 0 | 6.8872 | 0.4661 | 0.033688 | 0.028497 | 0.016518 | 0.00054404 | 0 | 0.0061938 | 0 | 0.0050736 | 0.016949 | 0.0035743 | 0.016115 | 0.00023406 | 3.1833 | 2.1134
791 | 0.77991 | 10.9161 | 2583.9866 | 0 | 0 | 2.4998 | 0.028303 | 0.99607 | 0.033368 | 0.78542 | 0.0011469 | 0 | 0 | 0 | 0 | 0 | 0 | 0.12016 | 0.0071544 | 0 | 0 | 6.4296 | 0.42313 | 0.033342 | 0.027775 | 0.016518 | 0.00052834 | 0 | 0.0016426 | 0 | 0.0081255 | 0.018699 | 0.0066012 | 0.016502 | 0.00055319 | 7.8306 | 2.3294
792 | 0.76883 | 10.2007 | 2691.9416 | 0 | 0 | 1.3623 | 0.027996 | 0.94731 | 0.033368 | 0.88542 | 0.0011469 | 0 | 0 | 0 | 0 | 0.040615 | 0.0061627 | 0.10219 | 0.0026199 | 0 | 0 | 6.7461 | 0.45275 | 0.033203 | 0.027474 | 0.016518 | 0.00052176 | 0.016962 | 0.0035656 | 0.016854 | 0.0025971 | 0.016855 | 0.0022893 | 0.016348 | 0.00033058 | 4.9902 | 2.2963
793 | 0.74385 | 10.5973 | 2716.3675 | 0 | 0 | 1.5872 | 0.029691 | 0.90664 | 0.033368 | 1.1366 | 0.0011469 | 0 | 0 | 0 | 0 | 0.041017 | 0.0078588 | 0.11451 | 0.0042721 | 0 | 0 | 6.6931 | 0.44775 | 0.033982 | 0.029133 | 0.016518 | 0.00055796 | 0.017059 | 0.0037711 | 0.017158 | 0.0040877 | 0.01707 | 0.003809 | 0.016506 | 0.00046314 | 7.8059 | 2.2217
794 | 0.73181 | 8.9601 | 2340.5796 | 0 | 0 | 1.262 | 0.026094 | 0.87636 | 0.030368 | 0.60143 | 0.0011469 | 0 | 0 | 0 | 0 | 0 | 0 | 0.0991 | 0.0049058 | 0 | 0 | 6.0385 | 0.38723 | 0.032319 | 0.025613 | 0.016518 | 0.00048136 | 0 | 0.001258 | 0 | 0.0056154 | 0.017516 | 0.004576 | 0.016342 | 0.00032976 | 4.7069 | 2.1857
795 | 0.63868 | 9.6005 | 2772.6289 | 0 | 0 | 0.89073 | 0.027922 | 0.81494 | 0.033368 | 0.7802 | 0.0011469 | 0 | 0 | 0 | 0 | 0 | 0 | 0.079848 | 0.0031716 | 0 | 0 | 6.9523 | 0.4723 | 0.033172 | 0.027402 | 0.016518 | 0.00051999 | 0 | 0.0045211 | 0 | 0.0041115 | 0.016928 | 0.0029904 | 0.015932 | 0.00018123 | 2.5433 | 1.9075
796 | 0.76752 | 10.9605 | 2665.957 | 0 | 0 | 2.6192 | 0.028969 | 0.85902 | 0.033368 | 0.718 | 0.0011469 | 0 | 0 | 0 | 0 | 0 | 0 | 0.12508 | 0.0077125 | 0 | 0 | 6.5536 | 0.43467 | 0.033649 | 0.028426 | 0.016518 | 0.00054289 | 0 | 0.0071395 | 0 | 0.005718 | 0.018974 | 0.0071231 | 0.016581 | 0.00058942 | 9.5326 | 2.2924
797 | 0.77638 | 12.5769 | 2765.5753 | 0 | 0 | 3.9086 | 0.029664 | 0.83926 | 0.033368 | 0.81864 | 0.0011469 | 0 | 0 | 0 | 0 | 0.042976 | 0.011078 | 0.13881 | 0.0055226 | 0 | 0 | 6.7076 | 0.44912 | 0.033965 | 0.029106 | 0.016517 | 0.0005574 | 0.018376 | 0.0058769 | 0.017801 | 0.0052009 | 0.017611 | 0.0047602 | 0.016659 | 0.00076245 | 12.7946 | 2.3188
798 | 0.82847 | 11.96 | 2518.4238 | 0 | 0 | 3.8582 | 0.027276 | 0.84765 | 0.033368 | 0.72637 | 0.0011469 | 0 | 0 | 0 | 0 | 0.0428 | 0.010617 | 0.13553 | 0.0048147 | 0 | 0 | 6.2303 | 0.40474 | 0.032863 | 0.02677 | 0.016517 | 0.00050644 | 0.018485 | 0.0060929 | 0.017515 | 0.004524 | 0.017167 | 0.0041011 | 0.016585 | 0.00071365 | 10.4613 | 2.4744
799 | 0.73325 | 8.2251 | 2099.4609 | 0 | 0 | 1.216 | 0.023361 | 0.80494 | 0.030368 | 0.51074 | 0.0011469 | 0 | 0 | 0 | 0 | 0 | 0 | 0.099379 | 0.0048983 | 0 | 0 | 5.5127 | 0.34025 | 0.031031 | 0.022937 | 0.016518 | 0.00042357 | 0 | 0.0042667 | 0 | 0.0048367 | 0.017518 | 0.004573 | 0.016343 | 0.00032527 | 4.5198 | 2.19
800 | 0.67202 | 8.9059 | 2419.8562 | 0 | 0 | 0.64182 | 0.025121 | 0.89674 | 0.030368 | 0.94064 | 0.0011469 | 0 | 0 | 0 | 0 | 0 | 0 | 0.063329 | 0.0016134 | 0 | 0 | 6.2823 | 0.40951 | 0.031867 | 0.02466 | 0.016518 | 0.00046046 | 0 | 0.0045897 | 0 | 0.0050497 | 0.016666 | 0.0014187 | 0.016091 | 0.00019472 | 0.99983 | 2.0071
801 | 0.86128 | 10.6695 | 2357.3311 | 0 | 0 | 2.8678 | 0.027477 | 0.96699 | 0.033368 | 0.72365 | 0.0011469 | 0 | 0 | 0 | 0 | 0 | 0 | 0.13369 | 0.008725 | 0 | 0 | 5.8913 | 0.37392 | 0.032957 | 0.026967 | 0.016517 | 0.00051063 | 0 | 0.0025201 | 0 | 0.0077489 | 0.020001 | 0.0080346 | 0.016581 | 0.00069042 | 10.8679 | 2.5724
802 | 0.59706 | 8.2916 | 2193.635 | 0 | 0 | 1.0271 | 0.024565 | 0.83713 | 0.030368 | 0.50883 | 0.0011469 | 0 | 0 | 0 | 0 | 0 | 0 | 0.081854 | 0.0032989 | 0 | 0 | 5.7555 | 0.36176 | 0.031603 | 0.024116 | 0.016518 | 0.00044881 | 0 | 0.0032164 | 0 | 0.0047896 | 0.016926 | 0.0030975 | 0.016115 | 0.0002014 | 2.8375 | 1.7832
803 | 0.89992 | 12.6767 | 2830.0754 | 0 | 0 | 3.9694 | 0.030412 | 0.89644 | 0.033368 | 0.70827 | 0.0011469 | 0 | 0 | 0 | 0 | 0.044106 | 0.012857 | 0.1505 | 0.0061199 | 0 | 0 | 6.7838 | 0.45631 | 0.035884 | 0.029838 | 0.016594 | 0.00057374 | 0.019007 | 0.0071395 | 0.018299 | 0.005718 | 0.017798 | 0.0051869 | 0.016659 | 0.00093306 | 15.6982 | 2.6878
804 | 0.86951 | 11.0795 | 2836.4602 | 0 | 0 | 2.3243 | 0.030834 | 0.9072 | 0.036368 | 0.66042 | 0.0011469 | 0 | 0 | 0 | 0 | 0.041428 | 0.0083973 | 0.11875 | 0.0034997 | 0 | 0 | 6.9066 | 0.46795 | 0.036084 | 0.030251 | 0.016594 | 0.00058258 | 0.01769 | 0.0049366 | 0.016938 | 0.0034608 | 0.01694 | 0.0030004 | 0.016508 | 0.00049929 | 8.1407 | 2.597
805 | 0.69169 | 7.745 | 2252.5537 | 0 | 0 | 0.37883 | 0.024349 | 0.74678 | 0.030368 | 0.56646 | 0.0011469 | 0 | 0 | 0 | 0 | 0 | 0 | 0.047583 | 0.00072172 | 0 | 0 | 5.9246 | 0.37693 | 0.031504 | 0.023905 | 0.016518 | 0.00044411 | 0 | 0.0065125 | 0 | 0.0041868 | 0.016463 | 0.00045713 | 0.016304 | 0.0002646 | 0.23699 | 2.0659
806 | 0.63479 | 8.8627 | 2261.1009 | 0 | 0 | 1.1484 | 0.024526 | 0.83242 | 0.030368 | 0.83319 | 0.0011469 | 0 | 0 | 0 | 0 | 0 | 0 | 0.094082 | 0.0044255 | 0 | 0 | 5.8728 | 0.37227 | 0.031583 | 0.024078 | 0.016518 | 0.00044801 | 0 | 0.0039384 | 0 | 0.00544 | 0.017346 | 0.00413 | 0.01634 | 0.00029545 | 4.2667 | 1.8959
807 | 0.666 | 9.4784 | 2557.2694 | 0 | 0 | 1.2047 | 0.028276 | 0.83667 | 0.033368 | 0.81235 | 0.0011469 | 0 | 0 | 0 | 0 | 0 | 0 | 0.08399 | 0.0036248 | 0 | 0 | 6.4578 | 0.42575 | 0.033335 | 0.027748 | 0.016518 | 0.00052764 | 0 | 0.0038228 | 0 | 0.0048752 | 0.016926 | 0.0034067 | 0.016115 | 0.00021813 | 3.1619 | 1.9891
808 | 0.6699 | 10.5311 | 2923.9265 | 0 | 0 | 0.88707 | 0.029075 | 1.004 | 0.033368 | 1.0769 | 0.0011469 | 0 | 0 | 0 | 0 | 0.040243 | 0.0030375 | 0.077761 | 0.00094612 | 0 | 0 | 7.3289 | 0.50852 | 0.033704 | 0.02853 | 0.016518 | 0.00054475 | 0.016778 | 0.002092 | 0.016665 | 0.00094555 | 0.016666 | 0.00080706 | 0.015942 | 0.00013906 | 2.1777 | 2.0008
809 | 0.83088 | 9.2327 | 2256.7481 | 0 | 0 | 1.5816 | 0.024959 | 0.78179 | 0.030368 | 0.7866 | 0.0011469 | 0 | 0 | 0 | 0 | 0.041292 | 0.0078133 | 0.11531 | 0.0032355 | 0 | 0 | 5.81 | 0.36662 | 0.031784 | 0.024502 | 0.016518 | 0.00045722 | 0.017553 | 0.0046121 | 0.016939 | 0.0032012 | 0.016854 | 0.0027748 | 0.016508 | 0.00046072 | 6.4437 | 2.4816
810 | 0.71364 | 8.9273 | 2309.2377 | 0 | 0 | 1.2431 | 0.025718 | 0.74412 | 0.030368 | 0.79722 | 0.0011469 | 0 | 0 | 0 | 0 | 0 | 0 | 0.086992 | 0.0038488 | 0 | 0 | 5.974 | 0.38138 | 0.032145 | 0.025245 | 0.016518 | 0.0004731 | 0 | 0.0032112 | 0 | 0.005848 | 0.016953 | 0.003599 | 0.016336 | 0.00024983 | 3.0766 | 2.1314
811 | 0.68829 | 10.4806 | 2901.7285 | 0 | 0 | 1.1268 | 0.029135 | 0.81769 | 0.033368 | 1.1855 | 0.0011469 | 0 | 0 | 0 | 0 | 0 | 0 | 0.091097 | 0.0042334 | 0 | 0 | 7.1759 | 0.49373 | 0.03373 | 0.028589 | 0.016518 | 0.00054608 | 0 | 0.0040265 | 0 | 0.0055221 | 0.017097 | 0.0039576 | 0.016339 | 0.00027586 | 3.6782 | 2.0557
812 | 0.77137 | 9.5798 | 2543.0221 | 0 | 0 | 1.3962 | 0.028269 | 0.79988 | 0.033368 | 0.67882 | 0.0011469 | 0 | 0 | 0 | 0 | 0.040579 | 0.0052373 | 0.096463 | 0.0015655 | 0 | 0 | 6.4512 | 0.42514 | 0.03333 | 0.027742 | 0.016518 | 0.00052751 | 0.016997 | 0.0036861 | 0.016782 | 0.0015512 | 0.016708 | 0.0012968 | 0.016351 | 0.00026879 | 4.3728 | 2.3038
813 | 0.64565 | 10.8502 | 2465.5706 | 0 | 0 | 3.0513 | 0.028692 | 0.84456 | 0.033368 | 0.60282 | 0.0011469 | 0 | 0 | 0 | 0 | 0.042664 | 0.010359 | 0.13454 | 0.0062089 | 0 | 0 | 6.0539 | 0.38862 | 0.033519 | 0.028155 | 0.016517 | 0.00053711 | 0.017485 | 0.0044596 | 0.018379 | 0.0058993 | 0.017933 | 0.0054973 | 0.016583 | 0.00071156 | 12.1265 | 1.9284
814 | 0.6122 | 8.0558 | 1983.7135 | 0 | 0 | 1.1222 | 0.022523 | 0.71684 | 0.030368 | 0.61801 | 0.0011469 | 0 | 0 | 0 | 0 | 0.04028 | 0.0032182 | 0.080492 | 0.0014181 | 0 | 0 | 5.3661 | 0.32744 | 0.029175 | 0.022117 | 0.016518 | 0.00040576 | 0.016777 | 0.0018084 | 0.016703 | 0.0014098 | 0.016705 | 0.0012577 | 0.01594 | 0.00016032 | 2.5108 | 1.8284
815 | 0.92806 | 10.7622 | 2548.2397 | 0 | 0 | 2.6367 | 0.027856 | 0.912 | 0.033368 | 0.66093 | 0.0011469 | 0 | 0 | 0 | 0 | 0 | 0 | 0.12595 | 0.0078319 | 0 | 0 | 6.3413 | 0.41496 | 0.033134 | 0.027337 | 0.016518 | 0.00051898 | 0 | 0.0015943 | 0 | 0.0084388 | 0.018993 | 0.0071986 | 0.016578 | 0.00063325 | 8.5669 | 2.7718
816 | 0.85729 | 11.5442 | 2410.9101 | 0 | 0 | 3.8135 | 0.026231 | 0.75113 | 0.030368 | 0.65622 | 0.0011469 | 0 | 0 | 0 | 0 | 0.042494 | 0.010607 | 0.13591 | 0.005488 | 0 | 0 | 6.0261 | 0.3861 | 0.032376 | 0.025747 | 0.016517 | 0.00048435 | 0.017903 | 0.0054247 | 0.017791 | 0.0051823 | 0.017611 | 0.0047633 | 0.016584 | 0.00072472 | 11.522 | 2.5605
817 | 0.69954 | 10.2569 | 2757.9659 | 0 | 0 | 1.345 | 0.028132 | 0.88296 | 0.033368 | 0.9792 | 0.0011469 | 0 | 0 | 0 | 0 | 0 | 0 | 0.094847 | 0.0045782 | 0 | 0 | 6.8714 | 0.46461 | 0.033267 | 0.027607 | 0.016518 | 0.00052451 | 0 | 0.0015943 | 0 | 0.0084388 | 0.017353 | 0.004211 | 0.016331 | 0.00036712 | 4.2598 | 2.0893
818 | 0.75181 | 9.4551 | 2381.034 | 0 | 0 | 1.5995 | 0.026068 | 0.82504 | 0.030368 | 0.73089 | 0.0011469 | 0 | 0 | 0 | 0 | 0.041843 | 0.0074462 | 0.11777 | 0.0058933 | 0 | 0 | 6.0218 | 0.38572 | 0.032304 | 0.025587 | 0.016518 | 0.00048085 | 0.016775 | 0.0017705 | 0.018268 | 0.0056757 | 0.017878 | 0.0053899 | 0.016505 | 0.00050339 | 7.7316 | 2.2454
819 | 0.7659 | 11.386 | 2930.4606 | 0 | 0 | 2.3907 | 0.031004 | 0.8573 | 0.036368 | 0.77934 | 0.0011469 | 0 | 0 | 0 | 0 | 0.041404 | 0.008251 | 0.11866 | 0.0051263 | 0 | 0 | 7.0771 | 0.48423 | 0.036162 | 0.030418 | 0.016594 | 0.00058657 | 0.016936 | 0.0033384 | 0.017669 | 0.0049125 | 0.017546 | 0.0046144 | 0.016506 | 0.00051188 | 7.6038 | 2.2875
820 | 0.77138 | 11.1106 | 2683.0095 | 0 | 0 | 2.4354 | 0.029111 | 0.80631 | 0.033368 | 1.0039 | 0.0011469 | 0 | 0 | 0 | 0 | 0.042087 | 0.0096882 | 0.1291 | 0.0051191 | 0 | 0 | 6.5743 | 0.43661 | 0.033713 | 0.028565 | 0.016518 | 0.00054573 | 0.017639 | 0.0048328 | 0.017648 | 0.0048554 | 0.017497 | 0.0044844 | 0.016583 | 0.0006347 | 10.5003 | 2.3039
821 | 0.66195 | 8.3859 | 2041.0778 | 0 | 0 | 1.1126 | 0.023096 | 0.82997 | 0.030368 | 0.72866 | 0.0011469 | 0 | 0 | 0 | 0 | 0.040361 | 0.0040235 | 0.087336 | 0.0013421 | 0 | 0 | 5.4732 | 0.33679 | 0.030907 | 0.022678 | 0.016518 | 0.00041783 | 0.016856 | 0.0026913 | 0.016706 | 0.0013322 | 0.016709 | 0.0011401 | 0.016127 | 0.00020192 | 3.4161 | 1.9771
822 | 0.6238 | 8.8972 | 2317.3559 | 0 | 0 | 1.1985 | 0.02396 | 0.76336 | 0.030368 | 0.61457 | 0.0011469 | 0 | 0 | 0 | 0 | 0.040564 | 0.0051351 | 0.096208 | 0.0015222 | 0 | 0 | 6.0693 | 0.39003 | 0.031316 | 0.023524 | 0.016518 | 0.00043614 | 0.016981 | 0.0036269 | 0.016782 | 0.0015083 | 0.016709 | 0.0012563 | 0.016351 | 0.00026595 | 4.058 | 1.8631
823 | 0.76843 | 9.9812 | 2630.6617 | 0 | 0 | 1.408 | 0.028307 | 0.9824 | 0.033368 | 0.83671 | 0.0011469 | 0 | 0 | 0 | 0 | 0 | 0 | 0.096853 | 0.0047337 | 0 | 0 | 6.5736 | 0.43654 | 0.033348 | 0.027779 | 0.016518 | 0.00052849 | 0 | 0.0036746 | 0 | 0.007238 | 0.017432 | 0.0043938 | 0.016337 | 0.00033988 | 4.5182 | 2.2951
824 | 0.76494 | 10.1008 | 2292.5411 | 0 | 0 | 2.6506 | 0.027734 | 0.872 | 0.033368 | 0.5786 | 0.0011469 | 0 | 0 | 0 | 0 | 0.043008 | 0.011236 | 0.13997 | 0.0042943 | 0 | 0 | 5.6972 | 0.35657 | 0.033074 | 0.027218 | 0.016517 | 0.00051635 | 0.019074 | 0.0072399 | 0.017135 | 0.0039965 | 0.016958 | 0.0035371 | 0.016662 | 0.00075717 | 13.8696 | 2.2846
825 | 0.85866 | 12.8765 | 2643.4454 | 0 | 0 | 3.7991 | 0.028858 | 0.82741 | 0.033368 | 1.5131 | 0.0011469 | 0 | 0 | 0 | 0 | 0 | 0 | 0.14733 | 0.010574 | 0 | 0 | 6.5019 | 0.42986 | 0.033593 | 0.028317 | 0.016517 | 0.00054084 | 0 | 0.0032989 | 0 | 0.0041845 | 0.020813 | 0.0096492 | 0.016654 | 0.00092443 | 14.0455 | 2.5646
826 | 0.70336 | 8.8637 | 2191.9684 | 0 | 0 | 1.5676 | 0.026422 | 0.91248 | 0.033368 | 0.53088 | 0.0011469 | 0 | 0 | 0 | 0 | 0.041269 | 0.0080498 | 0.11645 | 0.0035903 | 0 | 0 | 5.5782 | 0.34602 | 0.032469 | 0.025934 | 0.016518 | 0.00048836 | 0.017518 | 0.0045277 | 0.016951 | 0.0035221 | 0.016939 | 0.0031139 | 0.016508 | 0.00047636 | 7.6312 | 2.1007
827 | 0.68157 | 10.0328 | 2820.777 | 0 | 0 | 1.0173 | 0.028407 | 0.83387 | 0.033368 | 0.98061 | 0.0011469 | 0 | 0 | 0 | 0 | 0 | 0 | 0.087452 | 0.0039165 | 0 | 0 | 7.0304 | 0.47976 | 0.033395 | 0.027877 | 0.016518 | 0.00053049 | 0 | 0.0024978 | 0 | 0.0062437 | 0.016966 | 0.00366 | 0.016336 | 0.00025651 | 3.1459 | 2.0356
828 | 0.73817 | 11.0074 | 2822.3624 | 0 | 0 | 1.2678 | 0.027725 | 0.85656 | 0.033368 | 1.7018 | 0.0011469 | 0 | 0 | 0 | 0 | 0 | 0 | 0.10226 | 0.0052563 | 0 | 0 | 6.9954 | 0.47641 | 0.033078 | 0.027209 | 0.016518 | 0.0005158 | 0 | 0.005153 | 0 | 0.0059525 | 0.017638 | 0.0048875 | 0.016341 | 0.0003688 | 5.013 | 2.2047
829 | 0.63217 | 9.455 | 2132.0067 | 0 | 0 | 2.2426 | 0.023776 | 0.74447 | 0.030368 | 0.61974 | 0.0011469 | 0 | 0 | 0 | 0 | 0.040802 | 0.0066106 | 0.10683 | 0.0025969 | 0 | 0 | 5.5857 | 0.34669 | 0.031227 | 0.023344 | 0.016518 | 0.00043229 | 0.017147 | 0.0040392 | 0.016855 | 0.0025714 | 0.016777 | 0.0022247 | 0.016349 | 0.00037217 | 6.0379 | 1.8881
830 | 0.65095 | 9.442 | 2756.8769 | 0 | 0 | 0.79741 | 0.026692 | 0.81243 | 0.033368 | 0.72854 | 0.0011469 | 0 | 0 | 0 | 0 | 0 | 0 | 0.072607 | 0.0024174 | 0 | 0 | 6.9491 | 0.47199 | 0.032601 | 0.026198 | 0.016518 | 0.00049377 | 0 | 0.0022398 | 0 | 0.0073857 | 0.016744 | 0.0021794 | 0.016097 | 0.00023803 | 1.6788 | 1.9442
831 | 0.84138 | 10.1909 | 2218.3642 | 0 | 0 | 2.7156 | 0.025584 | 0.83785 | 0.030368 | 0.73333 | 0.0011469 | 0 | 0 | 0 | 0 | 0.042684 | 0.010412 | 0.13453 | 0.0049796 | 0 | 0 | 5.6084 | 0.34869 | 0.032073 | 0.025114 | 0.016517 | 0.00047071 | 0.018303 | 0.0057204 | 0.017582 | 0.0046913 | 0.017421 | 0.0042786 | 0.016584 | 0.00070104 | 11.6408 | 2.5129
832 | 0.77559 | 9.8668 | 2564.603 | 0 | 0 | 1.1634 | 0.024087 | 0.79859 | 0.030368 | 1.0219 | 0.0011469 | 0 | 0 | 0 | 0 | 0.040433 | 0.0043239 | 0.089484 | 0.0016582 | 0 | 0 | 6.6387 | 0.44264 | 0.031377 | 0.023648 | 0.016518 | 0.00043876 | 0.016854 | 0.0026781 | 0.016779 | 0.0016458 | 0.016704 | 0.0014367 | 0.016126 | 0.00022143 | 3.7984 | 2.3165
833 | 0.59438 | 8.6358 | 2409.2249 | 0 | 0 | 0.76709 | 0.025014 | 0.7973 | 0.030368 | 0.68039 | 0.0011469 | 0 | 0 | 0 | 0 | 0 | 0 | 0.069196 | 0.0020888 | 0 | 0 | 6.2408 | 0.4057 | 0.031816 | 0.024556 | 0.016518 | 0.00045817 | 0 | 0.0062184 | 0 | 0.0042808 | 0.016747 | 0.001905 | 0.015914 | 0.00018376 | 1.5376 | 1.7752
834 | 0.82865 | 9.0484 | 1891.8768 | 0 | 0 | 2.6158 | 0.024058 | 0.76435 | 0.030368 | 0.52756 | 0.0011469 | 0 | 0 | 0 | 0 | 0 | 0 | 0.12021 | 0.0070897 | 0 | 0 | 4.9374 | 0.29069 | 0.031358 | 0.02362 | 0.016518 | 0.00043837 | 0 | 0.0045897 | 0 | 0.0050497 | 0.018694 | 0.0065608 | 0.016504 | 0.00052887 | 7.7082 | 2.4749
835 | 0.80305 | 11.298 | 2659.5688 | 0 | 0 | 2.693 | 0.028554 | 0.93679 | 0.033368 | 0.82171 | 0.0011469 | 0 | 0 | 0 | 0 | 0.041806 | 0.0093545 | 0.12632 | 0.004243 | 0 | 0 | 6.5599 | 0.43526 | 0.033456 | 0.02802 | 0.016518 | 0.00053375 | 0.017871 | 0.005346 | 0.017135 | 0.0040086 | 0.016983 | 0.0036496 | 0.016585 | 0.00059333 | 8.5557 | 2.3985
836 | 0.77656 | 8.7372 | 2224.5566 | 0 | 0 | 1.0988 | 0.023845 | 0.8548 | 0.030368 | 0.80942 | 0.0011469 | 0 | 0 | 0 | 0 | 0 | 0 | 0.087621 | 0.0038805 | 0 | 0 | 5.8057 | 0.36625 | 0.031262 | 0.023411 | 0.016518 | 0.00043362 | 0 | 0.005825 | 0 | 0.0044109 | 0.016971 | 0.0036475 | 0.016118 | 0.00023307 | 3.3318 | 2.3193
837 | 0.88048 | 12.0269 | 2836.9154 | 0 | 0 | 2.6503 | 0.030432 | 0.98104 | 0.033368 | 1.2515 | 0.0011469 | 0 | 0 | 0 | 0 | 0 | 0 | 0.14173 | 0.0098176 | 0 | 0 | 6.9127 | 0.46853 | 0.035896 | 0.029858 | 0.016594 | 0.0005746 | 0 | 0.0032989 | 0 | 0.0041845 | 0.020451 | 0.0089641 | 0.016653 | 0.00085349 | 11.7645 | 2.6297
838 | 0.65081 | 9.5377 | 2821.8645 | 0 | 0 | 0.70446 | 0.02564 | 0.83057 | 0.030368 | 0.72487 | 0.0011469 | 0 | 0 | 0 | 0 | 0 | 0 | 0.067075 | 0.0019157 | 0 | 0 | 7.1294 | 0.48925 | 0.03211 | 0.025169 | 0.016518 | 0.00047145 | 0 | 0.0071446 | 0 | 0.0048637 | 0.016755 | 0.0017922 | 0.015922 | 0.00012345 | 1.288 | 1.9438
839 | 0.73016 | 9.6685 | 2572.4369 | 0 | 0 | 1.5788 | 0.028051 | 0.78659 | 0.033368 | 0.63301 | 0.0011469 | 0 | 0 | 0 | 0 | 0.041672 | 0.0086326 | 0.12098 | 0.0043243 | 0 | 0 | 6.3893 | 0.41939 | 0.033225 | 0.027528 | 0.016518 | 0.00052329 | 0.017513 | 0.0045211 | 0.017359 | 0.0041115 | 0.017066 | 0.0037901 | 0.016507 | 0.00053421 | 8.3912 | 2.1808
840 | 0.75839 | 10.2189 | 2071.5285 | 0 | 0 | 2.7621 | 0.025704 | 0.92597 | 0.030368 | 0.91975 | 0.0011469 | 0 | 0 | 0 | 0 | 0.042092 | 0.0090401 | 0.12501 | 0.0032826 | 0 | 0 | 5.3266 | 0.324 | 0.032131 | 0.025231 | 0.016517 | 0.00047307 | 0.018352 | 0.0057992 | 0.01694 | 0.0032408 | 0.016857 | 0.0027204 | 0.016586 | 0.00056221 | 9.5489 | 2.2651
841 | 0.60795 | 9.9795 | 2760.7054 | 0 | 0 | 1.2947 | 0.028219 | 0.93576 | 0.033368 | 0.70026 | 0.0011469 | 0 | 0 | 0 | 0 | 0 | 0 | 0.10107 | 0.0051365 | 0 | 0 | 6.8639 | 0.46389 | 0.033307 | 0.027693 | 0.016518 | 0.00052646 | 0 | 0.0015943 | 0 | 0.0084388 | 0.01757 | 0.0047533 | 0.016496 | 0.00038322 | 5.4972 | 1.8158
842 | 0.74706 | 9.5153 | 2528.0056 | 0 | 0 | 1.1483 | 0.028067 | 0.86387 | 0.033368 | 0.91466 | 0.0011469 | 0 | 0 | 0 | 0 | 0 | 0 | 0.087549 | 0.0039268 | 0 | 0 | 6.4181 | 0.42206 | 0.033238 | 0.027543 | 0.016518 | 0.00052318 | 0 | 0.0016979 | 0 | 0.0044079 | 0.016985 | 0.0036976 | 0.016119 | 0.00022921 | 3.2889 | 2.2312
843 | 0.72971 | 8.8265 | 2528.5651 | 0 | 0 | 0.56505 | 0.026343 | 0.79657 | 0.033368 | 0.84444 | 0.0011469 | 0 | 0 | 0 | 0 | 0 | 0 | 0.058022 | 0.0012927 | 0 | 0 | 6.4809 | 0.42789 | 0.032439 | 0.025856 | 0.016518 | 0.00048635 | 0 | 0.0042667 | 0 | 0.0048367 | 0.016667 | 0.0011543 | 0.015906 | 0.00013837 | 0.66454 | 2.1794
844 | 0.68069 | 8.9376 | 2443.7444 | 0 | 0 | 1.0212 | 0.027411 | 0.80037 | 0.033368 | 0.58027 | 0.0011469 | 0 | 0 | 0 | 0 | 0.04024 | 0.003187 | 0.07944 | 0.0011045 | 0 | 0 | 6.3005 | 0.41119 | 0.032935 | 0.026902 | 0.016518 | 0.00050921 | 0.016777 | 0.0020891 | 0.016663 | 0.001098 | 0.016665 | 0.00095373 | 0.015942 | 0.00015072 | 2.6417 | 2.033
845 | 0.78377 | 12.5408 | 2628.4945 | 0 | 0 | 3.9273 | 0.029756 | 0.97779 | 0.033368 | 0.90521 | 0.0011469 | 0 | 0 | 0 | 0 | 0.042788 | 0.010836 | 0.13698 | 0.0043406 | 0 | 0 | 6.4306 | 0.42322 | 0.034007 | 0.029196 | 0.016594 | 0.00055975 | 0.018835 | 0.0067811 | 0.017153 | 0.004055 | 0.016977 | 0.0036181 | 0.016586 | 0.00072256 | 11.8196 | 2.3409
846 | 0.70585 | 10.8373 | 2635.2193 | 0 | 0 | 2.5094 | 0.028544 | 0.96417 | 0.033368 | 0.60478 | 0.0011469 | 0 | 0 | 0 | 0 | 0.042108 | 0.009063 | 0.12615 | 0.0061542 | 0 | 0 | 6.4709 | 0.42697 | 0.033452 | 0.02801 | 0.016518 | 0.00053344 | 0.016936 | 0.0031715 | 0.018372 | 0.0058915 | 0.017954 | 0.0055509 | 0.016582 | 0.00060329 | 8.8512 | 2.1082
847 | 0.76598 | 11.3972 | 2685.8387 | 0 | 0 | 2.6146 | 0.029201 | 0.79605 | 0.033368 | 1.0999 | 0.0011469 | 0 | 0 | 0 | 0 | 0.04279 | 0.010698 | 0.13614 | 0.0036688 | 0 | 0 | 6.5881 | 0.4379 | 0.033753 | 0.028654 | 0.016517 | 0.00054747 | 0.019026 | 0.0071352 | 0.016965 | 0.0035631 | 0.016857 | 0.0029718 | 0.016588 | 0.00069706 | 12.0666 | 2.2877
848 | 0.89889 | 11.1547 | 2472.7198 | 0 | 0 | 2.9359 | 0.026846 | 0.8054 | 0.033368 | 0.97591 | 0.0011469 | 0 | 0 | 0 | 0 | 0.042249 | 0.010038 | 0.13187 | 0.0049852 | 0 | 0 | 6.1447 | 0.3969 | 0.032663 | 0.026348 | 0.016517 | 0.00049768 | 0.01786 | 0.0053282 | 0.017588 | 0.0047101 | 0.017435 | 0.0043175 | 0.016584 | 0.00066776 | 10.1964 | 2.6847
849 | 0.91464 | 12.0234 | 2772.0079 | 0 | 0 | 2.7132 | 0.029552 | 0.89927 | 0.033368 | 1.3607 | 0.0011469 | 0 | 0 | 0 | 0 | 0.042051 | 0.0095931 | 0.12859 | 0.0053304 | 0 | 0 | 6.7598 | 0.45404 | 0.033915 | 0.028996 | 0.016518 | 0.00055546 | 0.017513 | 0.0045274 | 0.017737 | 0.0050657 | 0.017583 | 0.0047003 | 0.016583 | 0.0006301 | 9.2489 | 2.7318
850 | 0.77386 | 10.6837 | 3020.685 | 0 | 0 | 1.2555 | 0.030487 | 1.0381 | 0.033368 | 0.81723 | 0.0011469 | 0 | 0 | 0 | 0 | 0 | 0 | 0.097057 | 0.0047668 | 0 | 0 | 7.3895 | 0.51441 | 0.035929 | 0.029911 | 0.016595 | 0.0005752 | 0 | 0.0048207 | 0 | 0.0050592 | 0.017468 | 0.0044549 | 0.016342 | 0.00031185 | 4.6444 | 2.3113
851 | 0.7285 | 8.8081 | 2447.5378 | 0 | 0 | 1.0538 | 0.026848 | 0.85125 | 0.033368 | 0.54642 | 0.0011469 | 0 | 0 | 0 | 0 | 0 | 0 | 0.088357 | 0.0039799 | 0 | 0 | 6.1859 | 0.40067 | 0.032672 | 0.026351 | 0.016518 | 0.00049713 | 0 | 0.0080533 | 0 | 0.0050095 | 0.017044 | 0.003746 | 0.016119 | 0.00023391 | 3.4685 | 2.1758
852 | 0.61225 | 10.5906 | 2642.9917 | 0 | 0 | 2.3182 | 0.029621 | 0.9278 | 0.033368 | 0.59258 | 0.0011469 | 0 | 0 | 0 | 0 | 0 | 0 | 0.11331 | 0.0063659 | 0 | 0 | 6.5533 | 0.43464 | 0.033951 | 0.029065 | 0.016518 | 0.00055675 | 0 | 0.0044796 | 0 | 0.0050095 | 0.018378 | 0.0059145 | 0.016504 | 0.00045139 | 6.9823 | 1.8286
853 | 0.77607 | 10.2496 | 2694.901 | 0 | 0 | 1.4708 | 0.030389 | 1.0391 | 0.033368 | 0.86408 | 0.0011469 | 0 | 0 | 0 | 0 | 0 | 0 | 0.10332 | 0.005372 | 0 | 0 | 6.6873 | 0.44721 | 0.034304 | 0.029816 | 0.016595 | 0.00057307 | 0 | 0.0037667 | 0 | 0.0044232 | 0.017708 | 0.0050176 | 0.016344 | 0.00035437 | 5.3452 | 2.3179
854 | 0.81591 | 10.9076 | 2336.9933 | 0 | 0 | 3.0717 | 0.026813 | 0.83573 | 0.033368 | 0.8777 | 0.0011469 | 0 | 0 | 0 | 0 | 0.043035 | 0.011292 | 0.14038 | 0.004309 | 0 | 0 | 5.8201 | 0.36753 | 0.032646 | 0.026317 | 0.016517 | 0.00049661 | 0.019096 | 0.0072832 | 0.017139 | 0.0040088 | 0.016961 | 0.0035463 | 0.016662 | 0.00076268 | 12.446 | 2.4369
855 | 0.68465 | 9.8204 | 2382.6578 | 0 | 0 | 1.4285 | 0.026415 | 0.80062 | 0.033368 | 1.2319 | 0.0011469 | 0 | 0 | 0 | 0 | 0.041058 | 0.0063437 | 0.10611 | 0.0019576 | 0 | 0 | 6.0958 | 0.39244 | 0.032468 | 0.025927 | 0.016518 | 0.00048792 | 0.017478 | 0.0044074 | 0.01678 | 0.0019364 | 0.016783 | 0.0016038 | 0.016351 | 0.00035377 | 6.0985 | 2.0448
856 | 0.75165 | 11.2803 | 2378.8896 | 0 | 0 | 2.9992 | 0.026042 | 0.75364 | 0.030368 | 1.2359 | 0.0011469 | 0 | 0 | 0 | 0 | 0.042779 | 0.010691 | 0.13643 | 0.0037102 | 0 | 0 | 5.994 | 0.3832 | 0.032287 | 0.025562 | 0.016517 | 0.00048014 | 0.019008 | 0.0071006 | 0.016971 | 0.0035903 | 0.016943 | 0.0030096 | 0.016587 | 0.00070058 | 11.625 | 2.2449
857 | 0.72696 | 12.3065 | 2908.6407 | 0 | 0 | 2.5489 | 0.031012 | 1.0236 | 0.036368 | 1.4414 | 0.0011469 | 0 | 0 | 0 | 0 | 0.0417 | 0.0091124 | 0.12491 | 0.0054793 | 0 | 0 | 7.0041 | 0.47724 | 0.036164 | 0.030426 | 0.016594 | 0.00058635 | 0.017091 | 0.0038813 | 0.017809 | 0.0052311 | 0.017662 | 0.0048934 | 0.016583 | 0.00058587 | 9.1541 | 2.1712
858 | 0.74427 | 10.3455 | 2434.3118 | 0 | 0 | 2.4818 | 0.026741 | 0.85199 | 0.033368 | 0.59302 | 0.0011469 | 0 | 0 | 0 | 0 | 0.041103 | 0.0075226 | 0.1122 | 0.003429 | 0 | 0 | 6.1485 | 0.39725 | 0.032619 | 0.026246 | 0.016518 | 0.00049503 | 0.017366 | 0.0041264 | 0.016937 | 0.0033962 | 0.016939 | 0.0029979 | 0.016507 | 0.00043112 | 7.0968 | 2.2229
859 | 0.60966 | 8.8052 | 2402.6204 | 0 | 0 | 0.84093 | 0.025236 | 0.92332 | 0.030368 | 0.61693 | 0.0011469 | 0 | 0 | 0 | 0 | 0 | 0 | 0.069017 | 0.0020654 | 0 | 0 | 6.2739 | 0.40874 | 0.03192 | 0.024773 | 0.016518 | 0.00046293 | 0 | 0.0010618 | 0 | 0.0046244 | 0.016758 | 0.0019374 | 0.015924 | 0.00012803 | 1.4061 | 1.8209
860 | 0.94263 | 11.892 | 2455.1819 | 0 | 0 | 3.9089 | 0.026993 | 0.93968 | 0.033368 | 0.65284 | 0.0011469 | 0 | 0 | 0 | 0 | 0.043088 | 0.011091 | 0.13893 | 0.0044817 | 0 | 0 | 6.0893 | 0.39185 | 0.03273 | 0.026493 | 0.016517 | 0.00050032 | 0.018899 | 0.006908 | 0.017389 | 0.0041834 | 0.017054 | 0.0037329 | 0.016661 | 0.00074878 | 13.0513 | 2.8154
861 | 0.51936 | 9.2253 | 2642.1774 | 0 | 0 | 0.80003 | 0.02939 | 0.85075 | 0.033368 | 0.76195 | 0.0011469 | 0 | 0 | 0 | 0 | 0 | 0 | 0.071349 | 0.002333 | 0 | 0 | 6.6577 | 0.44443 | 0.03385 | 0.028839 | 0.016518 | 0.00055147 | 0 | 0.0012679 | 0 | 0.0067954 | 0.01674 | 0.0020479 | 0.016315 | 0.00028516 | 1.7698 | 1.5512
862 | 0.91012 | 12.4059 | 2908.3992 | 0 | 0 | 2.7492 | 0.03145 | 0.98885 | 0.036368 | 1.3648 | 0.0011469 | 0 | 0 | 0 | 0 | 0.042767 | 0.010625 | 0.13571 | 0.0035959 | 0 | 0 | 7.0022 | 0.47706 | 0.036361 | 0.030853 | 0.016594 | 0.00059646 | 0.019013 | 0.0071095 | 0.016953 | 0.0035152 | 0.016857 | 0.0029058 | 0.016588 | 0.0006901 | 12.3421 | 2.7182
863 | 0.81353 | 9.1621 | 2477.383 | 0 | 0 | 1.208 | 0.027598 | 0.86003 | 0.033368 | 0.51617 | 0.0011469 | 0 | 0 | 0 | 0 | 0.040459 | 0.0049228 | 0.093576 | 0.0014256 | 0 | 0 | 6.3278 | 0.41371 | 0.03302 | 0.027085 | 0.016518 | 0.00051321 | 0.016952 | 0.0035096 | 0.016707 | 0.0014132 | 0.01671 | 0.0011793 | 0.016128 | 0.00024635 | 4.2139 | 2.4298
864 | 1.0066 | 10.7495 | 2023.525 | 0 | 0 | 4.0477 | 0.027193 | 0.91085 | 0.033368 | 0.43915 | 0.0011469 | 0 | 0 | 0 | 0 | 0.043271 | 0.011535 | 0.14195 | 0.0048102 | 0 | 0 | 5.047 | 0.29998 | 0.032822 | 0.026688 | 0.016517 | 0.00050483 | 0.018968 | 0.0070474 | 0.017503 | 0.0044876 | 0.01714 | 0.0040152 | 0.016661 | 0.00079499 | 13.537 | 3.0064
865 | 0.55021 | 9.4521 | 2622.1892 | 0 | 0 | 0.97579 | 0.027675 | 0.93647 | 0.033368 | 0.60178 | 0.0011469 | 0 | 0 | 0 | 0 | 0.040244 | 0.0028461 | 0.076223 | 0.00088588 | 0 | 0 | 6.7059 | 0.44896 | 0.033058 | 0.02716 | 0.016518 | 0.0005148 | 0.016779 | 0.0019603 | 0.016665 | 0.00088588 | 0.016666 | 0.00075612 | 0.015942 | 0.00012975 | 2.0425 | 1.6433
866 | 0.98959 | 10.7926 | 2407.2755 | 0 | 0 | 2.924 | 0.026279 | 0.79018 | 0.033368 | 0.82517 | 0.0011469 | 0 | 0 | 0 | 0 | 0 | 0 | 0.13489 | 0.0088486 | 0 | 0 | 6.0328 | 0.38671 | 0.032399 | 0.025794 | 0.016517 | 0.00048554 | 0 | 0.0025878 | 0 | 0.0074468 | 0.020056 | 0.0081419 | 0.016581 | 0.00070668 | 9.9847 | 2.9556
867 | 0.80404 | 11.005 | 2502.0983 | 0 | 0 | 2.7949 | 0.027148 | 0.9146 | 0.033368 | 0.79489 | 0.0011469 | 0 | 0 | 0 | 0 | 0.042876 | 0.010971 | 0.13823 | 0.0042556 | 0 | 0 | 6.2005 | 0.40201 | 0.032802 | 0.026644 | 0.016517 | 0.00050415 | 0.018951 | 0.0070039 | 0.017124 | 0.0039668 | 0.016954 | 0.00352 | 0.016586 | 0.00073558 | 12.8986 | 2.4014
868 | 0.78292 | 10.6043 | 2457.7808 | 0 | 0 | 2.7152 | 0.026732 | 0.83251 | 0.033368 | 0.63896 | 0.0011469 | 0 | 0 | 0 | 0 | 0.042538 | 0.010317 | 0.13354 | 0.0042454 | 0 | 0 | 6.1231 | 0.39493 | 0.03261 | 0.026237 | 0.016517 | 0.00049495 | 0.018612 | 0.006339 | 0.017127 | 0.0039784 | 0.016964 | 0.003567 | 0.016586 | 0.00067838 | 11.4276 | 2.3383
869 | 0.56356 | 8.9145 | 2138.69 | 0 | 0 | 1.4122 | 0.023976 | 0.80961 | 0.030368 | 0.8013 | 0.0011469 | 0 | 0 | 0 | 0 | 0.040952 | 0.005858 | 0.10244 | 0.0017592 | 0 | 0 | 5.6329 | 0.35086 | 0.031322 | 0.023539 | 0.016518 | 0.0004363 | 0.017371 | 0.004117 | 0.016781 | 0.0017411 | 0.016708 | 0.0014398 | 0.016351 | 0.00031937 | 5.9816 | 1.6832
870 | 0.74918 | 8.8651 | 2184.4111 | 0 | 0 | 1.4796 | 0.024506 | 0.84381 | 0.030368 | 0.55024 | 0.0011469 | 0 | 0 | 0 | 0 | 0.040551 | 0.0053719 | 0.097585 | 0.0017916 | 0 | 0 | 5.7384 | 0.36023 | 0.031574 | 0.024059 | 0.016518 | 0.00044754 | 0.016972 | 0.0035964 | 0.016779 | 0.0017754 | 0.016782 | 0.0015104 | 0.01635 | 0.00028121 | 4.8329 | 2.2376
871 | 0.65435 | 9.704 | 2637.3073 | 0 | 0 | 1.4991 | 0.028826 | 0.83732 | 0.033368 | 0.62985 | 0.0011469 | 0 | 0 | 0 | 0 | 0 | 0 | 0.10567 | 0.0055843 | 0 | 0 | 6.5476 | 0.43412 | 0.033586 | 0.028287 | 0.016518 | 0.0005395 | 0 | 0.0064928 | 0 | 0.0054939 | 0.01778 | 0.0051974 | 0.016502 | 0.00038698 | 5.8918 | 1.9544
872 | 0.85311 | 10.2775 | 2336.9108 | 0 | 0 | 2.6968 | 0.027653 | 0.93626 | 0.033368 | 0.526 | 0.0011469 | 0 | 0 | 0 | 0 | 0.041852 | 0.0091034 | 0.12509 | 0.00508 | 0 | 0 | 5.8328 | 0.36867 | 0.03304 | 0.027139 | 0.016518 | 0.0005148 | 0.017414 | 0.0042667 | 0.017639 | 0.0048367 | 0.0175 | 0.0044944 | 0.016583 | 0.00058563 | 9.5464 | 2.548
873 | 0.7266 | 9.529 | 2424.7971 | 0 | 0 | 1.5861 | 0.026497 | 0.92599 | 0.033368 | 0.6874 | 0.0011469 | 0 | 0 | 0 | 0 | 0 | 0 | 0.11002 | 0.0060026 | 0 | 0 | 6.136 | 0.3961 | 0.032505 | 0.026007 | 0.016518 | 0.00049002 | 0 | 0.0040265 | 0 | 0.0055221 | 0.017955 | 0.0055756 | 0.016503 | 0.00042703 | 6.5437 | 2.1701
874 | 0.78364 | 11.392 | 2710.1194 | 0 | 0 | 2.6694 | 0.029309 | 0.818 | 0.033368 | 1.0025 | 0.0011469 | 0 | 0 | 0 | 0 | 0.042504 | 0.010625 | 0.13573 | 0.00543 | 0 | 0 | 6.6037 | 0.43936 | 0.033803 | 0.028759 | 0.016517 | 0.00054998 | 0.017938 | 0.0054989 | 0.017766 | 0.0051263 | 0.017588 | 0.0047081 | 0.016584 | 0.00072191 | 10.6129 | 2.3405
875 | 0.77444 | 9.4439 | 2012.5487 | 0 | 0 | 2.6087 | 0.024076 | 0.73353 | 0.030368 | 0.68651 | 0.0011469 | 0 | 0 | 0 | 0 | 0.042371 | 0.009932 | 0.13275 | 0.0067057 | 0 | 0 | 5.1216 | 0.30634 | 0.031364 | 0.023637 | 0.016517 | 0.00043877 | 0.01695 | 0.0035301 | 0.018621 | 0.0064019 | 0.018435 | 0.00602 | 0.016582 | 0.00068569 | 10.5559 | 2.313
876 | 0.74509 | 9.5722 | 2535.6351 | 0 | 0 | 1.4385 | 0.028369 | 0.93921 | 0.033368 | 0.67528 | 0.0011469 | 0 | 0 | 0 | 0 | 0 | 0 | 0.1087 | 0.005913 | 0 | 0 | 6.3262 | 0.41357 | 0.033375 | 0.02784 | 0.016518 | 0.00052962 | 0 | 0.0045886 | 0 | 0.0070216 | 0.017895 | 0.0054754 | 0.0165 | 0.00043758 | 6.7024 | 2.2254
877 | 0.70237 | 8.4331 | 2206.5116 | 0 | 0 | 1.1057 | 0.024853 | 0.78942 | 0.030368 | 0.48677 | 0.0011469 | 0 | 0 | 0 | 0 | 0.040312 | 0.0032134 | 0.080385 | 0.002444 | 0 | 0 | 5.8159 | 0.36715 | 0.031739 | 0.024398 | 0.016518 | 0.00045482 | 0.016661 | 0.00078057 | 0.016851 | 0.0024328 | 0.016852 | 0.0022796 | 0.015938 | 0.00016442 | 2.5181 | 2.0978
878 | 0.86171 | 8.5986 | 2077.0663 | 0 | 0 | 1.5805 | 0.025694 | 0.85483 | 0.030368 | 0.64994 | 0.0011469 | 0 | 0 | 0 | 0 | 0 | 0 | 0.12183 | 0.0073041 | 0 | 0 | 5.3076 | 0.32235 | 0.032128 | 0.025221 | 0.016518 | 0.00047292 | 0 | 0.0071395 | 0 | 0.005718 | 0.018785 | 0.0067505 | 0.016504 | 0.00055357 | 8.6154 | 2.5737
879 | 0.8843 | 10.8524 | 2679.9198 | 0 | 0 | 2.38 | 0.02813 | 0.89515 | 0.033368 | 0.65294 | 0.0011469 | 0 | 0 | 0 | 0 | 0.041024 | 0.0078773 | 0.11478 | 0.0039899 | 0 | 0 | 6.6511 | 0.44381 | 0.033263 | 0.027605 | 0.016518 | 0.0005247 | 0.017153 | 0.0040686 | 0.01707 | 0.0038087 | 0.016952 | 0.0035262 | 0.016507 | 0.00046365 | 7.2595 | 2.6412
880 | 0.73158 | 10.3789 | 2413.8966 | 0 | 0 | 2.7252 | 0.02922 | 0.913 | 0.033368 | 0.54203 | 0.0011469 | 0 | 0 | 0 | 0 | 0 | 0 | 0.13815 | 0.0092915 | 0 | 0 | 5.9733 | 0.38132 | 0.033762 | 0.028672 | 0.016517 | 0.0005485 | 0 | 0.0015943 | 0 | 0.0084388 | 0.020264 | 0.0085421 | 0.016656 | 0.00074941 | 11.9285 | 2.185
881 | 1.0187 | 10.6016 | 2253.0394 | 0 | 0 | 3.1119 | 0.029134 | 0.99793 | 0.033368 | 0.63341 | 0.0011469 | 0 | 0 | 0 | 0 | 0.044071 | 0.011947 | 0.14458 | 0.004653 | 0 | 0 | 5.5484 | 0.3434 | 0.03372 | 0.028588 | 0.016517 | 0.00054632 | 0.01983 | 0.0076252 | 0.017441 | 0.0043217 | 0.017082 | 0.0038276 | 0.016661 | 0.00082543 | 13.0185 | 3.0424
882 | 0.86982 | 10.4663 | 2269.857 | 0 | 0 | 2.7305 | 0.024917 | 0.86113 | 0.030368 | 0.79535 | 0.0011469 | 0 | 0 | 0 | 0 | 0.04174 | 0.0091241 | 0.12492 | 0.0039598 | 0 | 0 | 5.7959 | 0.36537 | 0.031762 | 0.02446 | 0.016517 | 0.00045625 | 0.017881 | 0.0053627 | 0.017059 | 0.0037613 | 0.016939 | 0.0033873 | 0.016585 | 0.00057248 | 9.0945 | 2.5979
883 | 0.77288 | 9.7706 | 2441.2474 | 0 | 0 | 1.5786 | 0.026228 | 0.87223 | 0.030368 | 0.82089 | 0.0011469 | 0 | 0 | 0 | 0 | 0.041338 | 0.0074946 | 0.11427 | 0.0026189 | 0 | 0 | 6.2266 | 0.40439 | 0.032379 | 0.025744 | 0.016518 | 0.00048397 | 0.017682 | 0.0049058 | 0.016856 | 0.0025888 | 0.016779 | 0.0021783 | 0.01651 | 0.00044062 | 8.1677 | 2.3084
884 | 0.71158 | 10.5225 | 2502.7326 | 0 | 0 | 2.3127 | 0.027452 | 0.95135 | 0.033368 | 0.70029 | 0.0011469 | 0 | 0 | 0 | 0 | 0.042005 | 0.008656 | 0.12297 | 0.0029059 | 0 | 0 | 6.2751 | 0.40886 | 0.032947 | 0.026942 | 0.016518 | 0.00051039 | 0.01835 | 0.0057879 | 0.016856 | 0.0028681 | 0.016859 | 0.0023729 | 0.01651 | 0.000533 | 8.4218 | 2.1253
885 | 0.71694 | 9.4833 | 2095.6378 | 0 | 0 | 2.3949 | 0.025899 | 0.92536 | 0.030368 | 0.46583 | 0.0011469 | 0 | 0 | 0 | 0 | 0.041235 | 0.0074805 | 0.11363 | 0.0028373 | 0 | 0 | 5.4258 | 0.33264 | 0.032225 | 0.025422 | 0.016518 | 0.00047709 | 0.017581 | 0.0046742 | 0.016854 | 0.0028063 | 0.016857 | 0.0023996 | 0.016509 | 0.00043767 | 7.8865 | 2.1413
886 | 0.70257 | 10.0237 | 2853.7104 | 0 | 0 | 1.1354 | 0.031183 | 0.97073 | 0.036368 | 0.758 | 0.0011469 | 0 | 0 | 0 | 0 | 0 | 0 | 0.08252 | 0.0035199 | 0 | 0 | 6.9912 | 0.47601 | 0.036248 | 0.030593 | 0.016595 | 0.00058997 | 0 | 0.0060548 | 0 | 0.0055336 | 0.016921 | 0.0032931 | 0.016111 | 0.00022678 | 2.5176 | 2.0984
887 | 0.67726 | 9.3579 | 2777.1022 | 0 | 0 | 0.78861 | 0.027581 | 0.78182 | 0.033368 | 0.6416 | 0.0011469 | 0 | 0 | 0 | 0 | 0 | 0 | 0.069379 | 0.0021493 | 0 | 0 | 6.9943 | 0.4763 | 0.033015 | 0.027068 | 0.016518 | 0.00051276 | 0 | 0.0023739 | 0 | 0.0059113 | 0.016749 | 0.0019831 | 0.015917 | 0.0001662 | 1.5431 | 2.0228
888 | 0.7053 | 9.7073 | 2771.7082 | 0 | 0 | 1.1424 | 0.030536 | 0.94949 | 0.033368 | 0.5709 | 0.0011469 | 0 | 0 | 0 | 0 | 0 | 0 | 0.084934 | 0.0037484 | 0 | 0 | 6.8739 | 0.46484 | 0.035953 | 0.02996 | 0.016595 | 0.00057602 | 0 | 0.0051943 | 0 | 0.0043175 | 0.016945 | 0.0035355 | 0.016118 | 0.00021295 | 3.271 | 2.1065
889 | 0.86925 | 10.5151 | 2255.4128 | 0 | 0 | 3.1153 | 0.027831 | 0.94819 | 0.033368 | 0.54718 | 0.0011469 | 0 | 0 | 0 | 0 | 0.043072 | 0.011112 | 0.13915 | 0.0046537 | 0 | 0 | 5.6025 | 0.34817 | 0.033119 | 0.027312 | 0.016517 | 0.00051869 | 0.018823 | 0.0067624 | 0.01745 | 0.0043494 | 0.017102 | 0.0038982 | 0.016661 | 0.00075548 | 12.8109 | 2.5962
890 | 0.62108 | 8.8788 | 2310.8071 | 0 | 0 | 1.0465 | 0.025852 | 0.87502 | 0.030368 | 0.71453 | 0.0011469 | 0 | 0 | 0 | 0 | 0.040243 | 0.0038351 | 0.086009 | 0.0033334 | 0 | 0 | 6.0013 | 0.38386 | 0.032207 | 0.025376 | 0.016518 | 0.00047608 | 0.016509 | 0.00051729 | 0.016934 | 0.0033178 | 0.016935 | 0.003129 | 0.016122 | 0.00020446 | 3.499 | 1.855
891 | 0.62332 | 10.4895 | 2897.3623 | 0 | 0 | 1.3554 | 0.027851 | 0.9105 | 0.033368 | 0.87702 | 0.0011469 | 0 | 0 | 0 | 0 | 0 | 0 | 0.09452 | 0.0044909 | 0 | 0 | 7.1687 | 0.49303 | 0.033137 | 0.027333 | 0.016518 | 0.00051868 | 0 | 0.0069265 | 0 | 0.0044615 | 0.017389 | 0.0042181 | 0.016345 | 0.00027284 | 4.2523 | 1.8617
892 | 0.76737 | 9.0534 | 2348.1456 | 0 | 0 | 1.4618 | 0.025885 | 0.76495 | 0.030368 | 0.6445 | 0.0011469 | 0 | 0 | 0 | 0 | 0 | 0 | 0.11275 | 0.0062972 | 0 | 0 | 5.9859 | 0.38246 | 0.032219 | 0.025408 | 0.016518 | 0.00047689 | 0 | 0.00096209 | 0 | 0.0098961 | 0.018293 | 0.0057985 | 0.016498 | 0.00049876 | 6.5867 | 2.2919
893 | 0.65165 | 9.4698 | 2616.5005 | 0 | 0 | 1.1117 | 0.028916 | 0.92192 | 0.033368 | 0.6911 | 0.0011469 | 0 | 0 | 0 | 0 | 0 | 0 | 0.090365 | 0.0041882 | 0 | 0 | 6.5712 | 0.43632 | 0.033629 | 0.028374 | 0.016518 | 0.00054127 | 0 | 0.0012679 | 0 | 0.0067954 | 0.017064 | 0.0038829 | 0.016333 | 0.00030531 | 3.4709 | 1.9463
894 | 0.65642 | 8.333 | 2410.965 | 0 | 0 | 0.38524 | 0.0273 | 0.93371 | 0.033368 | 0.52101 | 0.0011469 | 0 | 0 | 0 | 0 | 0.039323 | 0.00077128 | 0.047036 | 0.00059695 | 0 | 0 | 6.2923 | 0.41043 | 0.032885 | 0.026793 | 0.016518 | 0.00050669 | 0.01594 | 0.00017433 | 0.016584 | 0.00059695 | 0.016584 | 0.00058107 | 0.015939 | 1.5876e-05 | 0.26113 | 1.9605
895 | 0.65194 | 9.0026 | 2313.1123 | 0 | 0 | 1.3491 | 0.025523 | 0.82884 | 0.030368 | 0.6379 | 0.0011469 | 0 | 0 | 0 | 0 | 0.041178 | 0.0058635 | 0.10834 | 0.005548 | 0 | 0 | 5.92 | 0.37651 | 0.03205 | 0.025053 | 0.016518 | 0.00046919 | 0.016509 | 0.00048656 | 0.01787 | 0.005377 | 0.017768 | 0.0051479 | 0.016505 | 0.00040007 | 6.1329 | 1.9471
896 | 0.79523 | 10.0541 | 2149.6244 | 0 | 0 | 3.0952 | 0.02711 | 0.78968 | 0.033368 | 0.52369 | 0.0011469 | 0 | 0 | 0 | 0 | 0.043057 | 0.011251 | 0.14035 | 0.0056182 | 0 | 0 | 5.3423 | 0.32536 | 0.032784 | 0.026607 | 0.016517 | 0.00050322 | 0.018418 | 0.0059649 | 0.017839 | 0.0052861 | 0.017642 | 0.004834 | 0.016659 | 0.00078414 | 12.8299 | 2.3751
897 | 0.67219 | 8.886 | 2692.6375 | 0 | 0 | 0.57851 | 0.029706 | 0.8985 | 0.033368 | 0.53561 | 0.0011469 | 0 | 0 | 0 | 0 | 0 | 0 | 0.054526 | 0.0011574 | 0 | 0 | 6.7358 | 0.45177 | 0.033996 | 0.029147 | 0.016518 | 0.00055818 | 0 | 0.0087307 | 0 | 0.0042231 | 0.016638 | 0.0011064 | 0.015922 | 5.0953e-05 | 0.57018 | 2.0076
898 | 0.72321 | 9.3011 | 2494.352 | 0 | 0 | 1.1488 | 0.027542 | 0.97061 | 0.033368 | 0.53809 | 0.0011469 | 0 | 0 | 0 | 0 | 0.040322 | 0.0035623 | 0.082735 | 0.0010475 | 0 | 0 | 6.4049 | 0.42084 | 0.032995 | 0.02703 | 0.016518 | 0.00051202 | 0.016857 | 0.0025197 | 0.016665 | 0.0010427 | 0.016667 | 0.00087829 | 0.015943 | 0.00016919 | 2.6652 | 2.16
899 | 0.8159 | 11.277 | 2488.1003 | 0 | 0 | 3.0148 | 0.027721 | 0.98254 | 0.033368 | 0.85695 | 0.0011469 | 0 | 0 | 0 | 0 | 0.042631 | 0.010215 | 0.1341 | 0.0063993 | 0 | 0 | 6.1257 | 0.39517 | 0.03307 | 0.027205 | 0.016517 | 0.0005164 | 0.017361 | 0.0041239 | 0.01847 | 0.0060913 | 0.018283 | 0.0056963 | 0.016583 | 0.000703 | 10.8668 | 2.4369
900 | 0.64798 | 8.6293 | 2426.9435 | 0 | 0 | 0.89768 | 0.026779 | 0.83097 | 0.033368 | 0.55944 | 0.0011469 | 0 | 0 | 0 | 0 | 0 | 0 | 0.079261 | 0.0030865 | 0 | 0 | 6.18 | 0.40013 | 0.032641 | 0.026284 | 0.016518 | 0.00049568 | 0 | 0.0072399 | 0 | 0.0039965 | 0.016845 | 0.002919 | 0.015934 | 0.00016747 | 2.536 | 1.9353
901 | 0.59939 | 8.8035 | 2408.1138 | 0 | 0 | 0.92447 | 0.02647 | 0.96559 | 0.033368 | 0.56657 | 0.0011469 | 0 | 0 | 0 | 0 | 0 | 0 | 0.073969 | 0.0025432 | 0 | 0 | 6.1911 | 0.40114 | 0.032497 | 0.025981 | 0.016518 | 0.00048903 | 0 | 0.0032164 | 0 | 0.0047896 | 0.016837 | 0.0023835 | 0.015925 | 0.0001597 | 1.9827 | 1.7902
902 | 0.69813 | 9.6781 | 2690.2266 | 0 | 0 | 1.3861 | 0.030336 | 0.8563 | 0.033368 | 0.56146 | 0.0011469 | 0 | 0 | 0 | 0 | 0 | 0 | 0.10903 | 0.0059487 | 0 | 0 | 6.6799 | 0.44651 | 0.034279 | 0.029764 | 0.016595 | 0.00057193 | 0 | 0.001258 | 0 | 0.0056154 | 0.017937 | 0.0055343 | 0.016503 | 0.0004144 | 5.9049 | 2.0851
903 | 0.69796 | 8.8831 | 2381.2821 | 0 | 0 | 1.0795 | 0.026394 | 0.84791 | 0.033368 | 0.6915 | 0.0011469 | 0 | 0 | 0 | 0 | 0 | 0 | 0.079812 | 0.0031269 | 0 | 0 | 6.1025 | 0.39305 | 0.032461 | 0.025906 | 0.016518 | 0.00048751 | 0 | 0.0019721 | 0 | 0.0075249 | 0.016829 | 0.0028818 | 0.016104 | 0.0002451 | 2.4396 | 2.0846
904 | 0.82713 | 11.9915 | 2799.1597 | 0 | 0 | 3.0817 | 0.030374 | 0.92807 | 0.033368 | 0.87804 | 0.0011469 | 0 | 0 | 0 | 0 | 0.042926 | 0.011041 | 0.13844 | 0.0039061 | 0 | 0 | 6.8017 | 0.458 | 0.034291 | 0.029802 | 0.016594 | 0.00057272 | 0.019121 | 0.0073231 | 0.017005 | 0.0037181 | 0.016942 | 0.0031766 | 0.016587 | 0.00072953 | 13.3149 | 2.4704
905 | 0.77847 | 8.0528 | 1923.7649 | 0 | 0 | 1.531 | 0.022954 | 0.79508 | 0.030368 | 0.46338 | 0.0011469 | 0 | 0 | 0 | 0 | 0 | 0 | 0.11292 | 0.0062616 | 0 | 0 | 5.0682 | 0.30178 | 0.030836 | 0.022539 | 0.016518 | 0.00041493 | 0 | 0.0032112 | 0 | 0.005848 | 0.018324 | 0.0058084 | 0.016503 | 0.00045316 | 6.6288 | 2.3251
906 | 0.79461 | 9.8627 | 2692.6265 | 0 | 0 | 1.1181 | 0.028064 | 0.87533 | 0.033368 | 0.98904 | 0.0011469 | 0 | 0 | 0 | 0 | 0 | 0 | 0.091624 | 0.0042759 | 0 | 0 | 6.7054 | 0.44891 | 0.033236 | 0.027541 | 0.016518 | 0.00052315 | 0 | 0.0071395 | 0 | 0.005718 | 0.017098 | 0.0039781 | 0.016336 | 0.00029774 | 3.2272 | 2.3733
907 | 0.74838 | 8.2673 | 2044.5914 | 0 | 0 | 1.2756 | 0.024389 | 0.85687 | 0.030368 | 0.52344 | 0.0011469 | 0 | 0 | 0 | 0 | 0.040784 | 0.0049977 | 0.099231 | 0.0045749 | 0 | 0 | 5.3555 | 0.32652 | 0.031518 | 0.023944 | 0.016518 | 0.00044526 | 0.016509 | 0.00055035 | 0.017476 | 0.0044473 | 0.017407 | 0.0042625 | 0.016345 | 0.0003124 | 5.1475 | 2.2352
908 | 0.74823 | 9.6495 | 2301.5703 | 0 | 0 | 1.5173 | 0.02391 | 0.87133 | 0.030368 | 1.05 | 0.0011469 | 0 | 0 | 0 | 0 | 0.040704 | 0.006879 | 0.10726 | 0.0036947 | 0 | 0 | 5.9477 | 0.37901 | 0.03129 | 0.023475 | 0.016518 | 0.00043499 | 0.016937 | 0.0032831 | 0.016967 | 0.0035959 | 0.016937 | 0.0033096 | 0.016506 | 0.00038508 | 6.2732 | 2.2347
909 | 0.74694 | 10.2839 | 2585.6517 | 0 | 0 | 1.5873 | 0.028357 | 0.82557 | 0.033368 | 1.227 | 0.0011469 | 0 | 0 | 0 | 0 | 0 | 0 | 0.11162 | 0.0061842 | 0 | 0 | 6.4477 | 0.42481 | 0.033369 | 0.027827 | 0.016518 | 0.00052965 | 0 | 0.0025201 | 0 | 0.0077489 | 0.018267 | 0.0057194 | 0.0165 | 0.00046485 | 6.5597 | 2.2309
910 | 0.5932 | 9.3283 | 2393.7847 | 0 | 0 | 1.4273 | 0.026373 | 0.82949 | 0.033368 | 0.66353 | 0.0011469 | 0 | 0 | 0 | 0 | 0.040536 | 0.0051275 | 0.095481 | 0.0016177 | 0 | 0 | 6.1562 | 0.39795 | 0.03245 | 0.025886 | 0.016518 | 0.00048725 | 0.016955 | 0.0035241 | 0.016781 | 0.0016034 | 0.016707 | 0.0013552 | 0.01635 | 0.00026256 | 4.8955 | 1.7717
911 | 0.77856 | 10.1776 | 2707.3955 | 0 | 0 | 1.5482 | 0.029908 | 1.026 | 0.033368 | 0.59412 | 0.0011469 | 0 | 0 | 0 | 0 | 0.040605 | 0.0058657 | 0.099761 | 0.002369 | 0 | 0 | 6.7513 | 0.45324 | 0.034084 | 0.029345 | 0.016595 | 0.00056254 | 0.016951 | 0.0035171 | 0.016855 | 0.0023486 | 0.016777 | 0.0020616 | 0.016348 | 0.00030739 | 5.127 | 2.3253
912 | 0.58899 | 9.0997 | 2507.1598 | 0 | 0 | 0.89224 | 0.027728 | 0.95469 | 0.033368 | 0.74207 | 0.0011469 | 0 | 0 | 0 | 0 | 0 | 0 | 0.076963 | 0.0028529 | 0 | 0 | 6.3512 | 0.41587 | 0.033082 | 0.027212 | 0.016518 | 0.0005159 | 0 | 0.0038338 | 0 | 0.006939 | 0.016827 | 0.0026154 | 0.016101 | 0.00023749 | 2.3106 | 1.7591
913 | 0.90467 | 12.1117 | 2908.5816 | 0 | 0 | 3.1207 | 0.031212 | 0.84123 | 0.036368 | 0.88948 | 0.0011469 | 0 | 0 | 0 | 0 | 0.044574 | 0.012845 | 0.15025 | 0.0045425 | 0 | 0 | 6.9412 | 0.47124 | 0.036249 | 0.030621 | 0.016594 | 0.00059088 | 0.02038 | 0.0086592 | 0.017394 | 0.0041861 | 0.016987 | 0.0036455 | 0.016663 | 0.00089699 | 14.9952 | 2.702
914 | 1.0123 | 12.2043 | 2936.4368 | 0 | 0 | 3.0812 | 0.03134 | 1.0044 | 0.036368 | 0.84422 | 0.0011469 | 0 | 0 | 0 | 0 | 0.04426 | 0.013181 | 0.15265 | 0.0064324 | 0 | 0 | 6.9527 | 0.47234 | 0.036307 | 0.030746 | 0.016594 | 0.00059415 | 0.019021 | 0.0071695 | 0.01844 | 0.0060118 | 0.017924 | 0.0054651 | 0.016659 | 0.00096727 | 14.4173 | 3.0235
915 | 0.68307 | 9.0516 | 2541.6147 | 0 | 0 | 0.78101 | 0.028258 | 0.91847 | 0.033368 | 0.74334 | 0.0011469 | 0 | 0 | 0 | 0 | 0 | 0 | 0.06713 | 0.0019699 | 0 | 0 | 6.4592 | 0.42587 | 0.033328 | 0.027731 | 0.016518 | 0.00052723 | 0 | 0.0039407 | 0 | 0.0047156 | 0.016752 | 0.0018313 | 0.015918 | 0.0001386 | 1.2945 | 2.0401
916 | 0.77671 | 9.0609 | 2445.2544 | 0 | 0 | 1.15 | 0.027459 | 0.94388 | 0.033368 | 0.61741 | 0.0011469 | 0 | 0 | 0 | 0 | 0 | 0 | 0.094604 | 0.0045117 | 0 | 0 | 6.1719 | 0.39938 | 0.032955 | 0.026949 | 0.016518 | 0.00051025 | 0 | 0.0060548 | 0 | 0.0055336 | 0.017371 | 0.0042078 | 0.016339 | 0.00030391 | 4.2175 | 2.3198
917 | 0.83714 | 10.2123 | 2205.3023 | 0 | 0 | 2.8067 | 0.025908 | 0.93305 | 0.030368 | 0.58478 | 0.0011469 | 0 | 0 | 0 | 0 | 0.042766 | 0.010701 | 0.13652 | 0.0038063 | 0 | 0 | 5.5903 | 0.34709 | 0.032225 | 0.025431 | 0.016517 | 0.00047743 | 0.018979 | 0.0070475 | 0.016987 | 0.0036536 | 0.016942 | 0.0031024 | 0.016587 | 0.00070397 | 11.1294 | 2.5003
918 | 0.67997 | 9.9121 | 2652.6113 | 0 | 0 | 1.5865 | 0.029138 | 0.80522 | 0.033368 | 0.73267 | 0.0011469 | 0 | 0 | 0 | 0 | 0 | 0 | 0.1038 | 0.0054186 | 0 | 0 | 6.5995 | 0.43896 | 0.03373 | 0.028592 | 0.016518 | 0.00054607 | 0 | 0.0025878 | 0 | 0.0074468 | 0.017687 | 0.0050199 | 0.016498 | 0.00039865 | 5.1967 | 2.0309
919 | 0.79657 | 9.8009 | 2503.7595 | 0 | 0 | 1.4845 | 0.026884 | 0.87744 | 0.033368 | 0.97507 | 0.0011469 | 0 | 0 | 0 | 0 | 0 | 0 | 0.11074 | 0.0060829 | 0 | 0 | 6.2692 | 0.40831 | 0.032686 | 0.026386 | 0.016518 | 0.00049789 | 0 | 0.0071395 | 0 | 0.005718 | 0.018234 | 0.0056379 | 0.016501 | 0.00044493 | 6.9301 | 2.3791
920 | 0.62644 | 10.5085 | 2725.4029 | 0 | 0 | 1.6269 | 0.026556 | 0.95989 | 0.033368 | 0.93592 | 0.0011469 | 0 | 0 | 0 | 0 | 0 | 0 | 0.10577 | 0.0055664 | 0 | 0 | 6.7966 | 0.45752 | 0.032534 | 0.026065 | 0.016518 | 0.00049118 | 0 | 0.0056362 | 0 | 0.0058791 | 0.017764 | 0.0051704 | 0.016501 | 0.00039607 | 5.9441 | 1.871
921 | 0.68034 | 9.9114 | 2977.8433 | 0 | 0 | 0.7223 | 0.031114 | 1.039 | 0.036368 | 0.69737 | 0.0011469 | 0 | 0 | 0 | 0 | 0 | 0 | 0.061462 | 0.0016057 | 0 | 0 | 7.3059 | 0.50628 | 0.036219 | 0.030526 | 0.016595 | 0.00058848 | 0 | 0.0037799 | 0 | 0.0073646 | 0.015895 | 5.315e-05 | 0.016732 | 0.0015525 | 0.71019 | 2.032
922 | 0.87295 | 12.6479 | 2670.9278 | 0 | 0 | 3.787 | 0.028974 | 0.97478 | 0.033368 | 1.0411 | 0.0011469 | 0 | 0 | 0 | 0 | 0.043653 | 0.011295 | 0.14047 | 0.00398 | 0 | 0 | 6.5403 | 0.43343 | 0.033647 | 0.028431 | 0.016517 | 0.00054301 | 0.019788 | 0.0075293 | 0.017064 | 0.0037653 | 0.016942 | 0.0032247 | 0.016663 | 0.00075521 | 11.3997 | 2.6072
923 | 0.67946 | 9.1288 | 2571.5043 | 0 | 0 | 0.55862 | 0.029005 | 0.91716 | 0.033368 | 0.83602 | 0.0011469 | 0 | 0 | 0 | 0 | 0.039893 | 0.0010826 | 0.05326 | 0.00063741 | 0 | 0 | 6.608 | 0.43976 | 0.033674 | 0.028462 | 0.016518 | 0.00054317 | 0.016508 | 0.00044514 | 0.016585 | 0.00063741 | 0.016585 | 0.00060569 | 0.015939 | 3.1715e-05 | 0.51244 | 2.0294
924 | 0.76526 | 9.8889 | 2281.68 | 0 | 0 | 2.2619 | 0.025989 | 0.86991 | 0.030368 | 0.66546 | 0.0011469 | 0 | 0 | 0 | 0 | 0.041616 | 0.0088886 | 0.12311 | 0.0037333 | 0 | 0 | 5.8098 | 0.36661 | 0.032265 | 0.02551 | 0.016518 | 0.00047921 | 0.017842 | 0.0052755 | 0.016974 | 0.0036131 | 0.01694 | 0.0031835 | 0.016508 | 0.00054976 | 8.7577 | 2.2856
925 | 0.76494 | 12.848 | 2806.3807 | 0 | 0 | 3.888 | 0.030343 | 0.91767 | 0.033368 | 0.94355 | 0.0011469 | 0 | 0 | 0 | 0 | 0.043929 | 0.011955 | 0.14474 | 0.0044019 | 0 | 0 | 6.7885 | 0.45675 | 0.034275 | 0.02977 | 0.016594 | 0.00057272 | 0.019966 | 0.0078769 | 0.017163 | 0.0040777 | 0.01697 | 0.0035813 | 0.016662 | 0.00082059 | 15.2209 | 2.2847
926 | 0.70995 | 9.0132 | 2489.4338 | 0 | 0 | 1.1074 | 0.028862 | 0.81652 | 0.033368 | 0.62626 | 0.0011469 | 0 | 0 | 0 | 0 | 0 | 0 | 0.089608 | 0.0040889 | 0 | 0 | 6.2898 | 0.41021 | 0.033605 | 0.028322 | 0.016518 | 0.00054031 | 0 | 0.0032164 | 0 | 0.0047896 | 0.017065 | 0.0038369 | 0.01634 | 0.00025195 | 3.4743 | 2.1204
927 | 0.71264 | 9.5258 | 2097.0759 | 0 | 0 | 2.5816 | 0.027083 | 0.85911 | 0.033368 | 0.52155 | 0.0011469 | 0 | 0 | 0 | 0 | 0.042648 | 0.010199 | 0.1326 | 0.0043744 | 0 | 0 | 5.2696 | 0.31906 | 0.032774 | 0.026581 | 0.016517 | 0.00050232 | 0.018486 | 0.0060906 | 0.017361 | 0.0041084 | 0.016999 | 0.0037046 | 0.016585 | 0.00066982 | 10.5627 | 2.1285
928 | 0.76244 | 9.7206 | 2563.8948 | 0 | 0 | 1.3498 | 0.025351 | 0.77735 | 0.030368 | 0.89135 | 0.0011469 | 0 | 0 | 0 | 0 | 0 | 0 | 0.099745 | 0.0049555 | 0 | 0 | 6.52 | 0.43154 | 0.031971 | 0.024885 | 0.016518 | 0.00046551 | 0 | 0.0060515 | 0 | 0.0044282 | 0.017549 | 0.0046365 | 0.016345 | 0.00031893 | 4.7362 | 2.2772
929 | 0.69581 | 8.3334 | 2198.2111 | 0 | 0 | 0.89234 | 0.024624 | 0.9105 | 0.030368 | 0.61161 | 0.0011469 | 0 | 0 | 0 | 0 | 0 | 0 | 0.074713 | 0.0025647 | 0 | 0 | 5.7632 | 0.36244 | 0.031632 | 0.024174 | 0.016518 | 0.00045001 | 0 | 0.0022398 | 0 | 0.0073857 | 0.016825 | 0.0023166 | 0.016098 | 0.00024812 | 1.9568 | 2.0782
930 | 0.72176 | 9.6241 | 2419.3935 | 0 | 0 | 1.4771 | 0.026598 | 0.87846 | 0.033368 | 0.88119 | 0.0011469 | 0 | 0 | 0 | 0 | 0.041037 | 0.0061059 | 0.10534 | 0.0045587 | 0 | 0 | 6.1239 | 0.395 | 0.032553 | 0.026106 | 0.016518 | 0.00049191 | 0.016775 | 0.0016979 | 0.017462 | 0.0044079 | 0.017382 | 0.0041883 | 0.016346 | 0.00037041 | 5.6706 | 2.1557
931 | 0.60959 | 7.8968 | 2245.3383 | 0 | 0 | 0.41637 | 0.025089 | 0.91706 | 0.030368 | 0.56276 | 0.0011469 | 0 | 0 | 0 | 0 | 0 | 0 | 0.046601 | 0.00071049 | 0 | 0 | 5.8731 | 0.37229 | 0.031852 | 0.024629 | 0.016518 | 0.00045973 | 0 | 0.008144 | 0 | 0.0042298 | 0.016563 | 0.00068807 | 0.015921 | 2.242e-05 | 0.29131 | 1.8207
932 | 0.67998 | 10.7954 | 2570.1187 | 0 | 0 | 2.5688 | 0.028074 | 0.87212 | 0.033368 | 0.67965 | 0.0011469 | 0 | 0 | 0 | 0 | 0.041545 | 0.0087407 | 0.1217 | 0.0037533 | 0 | 0 | 6.3936 | 0.41979 | 0.033236 | 0.02755 | 0.016518 | 0.00052348 | 0.017768 | 0.0051136 | 0.016977 | 0.0036271 | 0.016939 | 0.0032187 | 0.016508 | 0.00053467 | 8.1158 | 2.0309
933 | 0.80649 | 11.1026 | 2481.6852 | 0 | 0 | 2.7956 | 0.026936 | 0.93153 | 0.033368 | 0.93092 | 0.0011469 | 0 | 0 | 0 | 0 | 0 | 0 | 0.12514 | 0.0077071 | 0 | 0 | 6.2347 | 0.40514 | 0.032707 | 0.026437 | 0.016518 | 0.00049929 | 0 | 0.00052122 | 0 | 0.0075542 | 0.01897 | 0.0071164 | 0.016581 | 0.0005907 | 8.8888 | 2.4087
934 | 0.65621 | 9.6846 | 2242.2957 | 0 | 0 | 2.2207 | 0.024818 | 0.87298 | 0.030368 | 0.53634 | 0.0011469 | 0 | 0 | 0 | 0 | 0.040705 | 0.0065691 | 0.10594 | 0.0039 | 0 | 0 | 5.7924 | 0.36506 | 0.031719 | 0.024363 | 0.016518 | 0.00045435 | 0.016851 | 0.0028148 | 0.017053 | 0.0037543 | 0.01695 | 0.0035262 | 0.016506 | 0.00037385 | 5.5365 | 1.9599
935 | 0.68765 | 9.8418 | 2758.9851 | 0 | 0 | 0.95827 | 0.025643 | 0.76883 | 0.030368 | 0.82251 | 0.0011469 | 0 | 0 | 0 | 0 | 0.040279 | 0.0029632 | 0.077695 | 0.0017658 | 0 | 0 | 7.0594 | 0.48253 | 0.03211 | 0.025171 | 0.016518 | 0.00047151 | 0.016703 | 0.0012059 | 0.016775 | 0.0017573 | 0.016777 | 0.0016205 | 0.015939 | 0.0001453 | 2.2607 | 2.0538
936 | 0.80887 | 9.854 | 2214.3197 | 0 | 0 | 2.5434 | 0.02722 | 0.92573 | 0.033368 | 0.53922 | 0.0011469 | 0 | 0 | 0 | 0 | 0.042035 | 0.0095118 | 0.12769 | 0.0045648 | 0 | 0 | 5.5576 | 0.34421 | 0.032838 | 0.026715 | 0.016517 | 0.00050539 | 0.0178 | 0.0051943 | 0.017434 | 0.0043175 | 0.017116 | 0.0039511 | 0.016584 | 0.00061375 | 10.1515 | 2.4158
937 | 0.67221 | 10.1192 | 2793.6225 | 0 | 0 | 1.0036 | 0.026898 | 0.95532 | 0.033368 | 0.98823 | 0.0011469 | 0 | 0 | 0 | 0 | 0 | 0 | 0.075855 | 0.0027222 | 0 | 0 | 7.014 | 0.47819 | 0.032697 | 0.0264 | 0.016518 | 0.00049821 | 0 | 0.003529 | 0 | 0.0065297 | 0.01683 | 0.0025116 | 0.016104 | 0.00021054 | 1.9762 | 2.0077
938 | 0.60403 | 9.2686 | 2453.5664 | 0 | 0 | 1.3758 | 0.026893 | 0.86872 | 0.033368 | 0.65133 | 0.0011469 | 0 | 0 | 0 | 0 | 0 | 0 | 0.10899 | 0.0059309 | 0 | 0 | 6.1801 | 0.40014 | 0.03269 | 0.026395 | 0.016518 | 0.00049827 | 0 | 0.00096209 | 0 | 0.0098961 | 0.017881 | 0.0054685 | 0.016498 | 0.00046241 | 6.0942 | 1.804
939 | 0.71472 | 11.6451 | 2473.2628 | 0 | 0 | 2.667 | 0.025964 | 0.88233 | 0.030368 | 1.6314 | 0.0011469 | 0 | 0 | 0 | 0 | 0 | 0 | 0.12004 | 0.0070996 | 0 | 0 | 6.2603 | 0.40749 | 0.032255 | 0.025486 | 0.016518 | 0.00047854 | 0 | 0.0043252 | 0 | 0.0058001 | 0.018699 | 0.0065721 | 0.016504 | 0.00052749 | 8.2961 | 2.1347
940 | 0.75175 | 8.4361 | 2267.4223 | 0 | 0 | 0.78747 | 0.025009 | 0.85914 | 0.030368 | 0.5658 | 0.0011469 | 0 | 0 | 0 | 0 | 0.039515 | 0.001679 | 0.064277 | 0.0015969 | 0 | 0 | 6.0061 | 0.38429 | 0.031814 | 0.024551 | 0.016518 | 0.00045806 | 0.015941 | 8.6245e-05 | 0.016775 | 0.0015927 | 0.016775 | 0.0015234 | 0.015938 | 7.3482e-05 | 1.1288 | 2.2453
941 | 0.77701 | 11.7393 | 2654.0602 | 0 | 0 | 2.9915 | 0.028729 | 0.97561 | 0.033368 | 0.97506 | 0.0011469 | 0 | 0 | 0 | 0 | 0.042764 | 0.010594 | 0.13545 | 0.0051001 | 0 | 0 | 6.4988 | 0.42957 | 0.033535 | 0.028191 | 0.016517 | 0.00053743 | 0.018335 | 0.0057896 | 0.017629 | 0.0048045 | 0.017461 | 0.0043857 | 0.016584 | 0.00071439 | 12.0753 | 2.3207
942 | 0.65067 | 8.5507 | 2111.0362 | 0 | 0 | 1.333 | 0.023453 | 0.84802 | 0.030368 | 0.65851 | 0.0011469 | 0 | 0 | 0 | 0 | 0 | 0 | 0.099815 | 0.0049473 | 0 | 0 | 5.5299 | 0.34177 | 0.031075 | 0.023028 | 0.016518 | 0.00042548 | 0 | 0.00205 | 0 | 0.0076657 | 0.01753 | 0.0046119 | 0.016342 | 0.00033543 | 4.613 | 1.9434
943 | 0.74868 | 10.6271 | 2426.3092 | 0 | 0 | 2.4196 | 0.026575 | 0.96337 | 0.033368 | 0.85341 | 0.0011469 | 0 | 0 | 0 | 0 | 0.041177 | 0.0078683 | 0.11494 | 0.0038219 | 0 | 0 | 6.1177 | 0.39443 | 0.032541 | 0.026084 | 0.016518 | 0.00049169 | 0.017389 | 0.0041923 | 0.016988 | 0.003676 | 0.016938 | 0.0033585 | 0.016507 | 0.00046338 | 7.6235 | 2.2361
944 | 0.73642 | 8.8909 | 2357.113 | 0 | 0 | 1.2087 | 0.026189 | 0.77214 | 0.030368 | 0.67869 | 0.0011469 | 0 | 0 | 0 | 0 | 0 | 0 | 0.09474 | 0.0045137 | 0 | 0 | 6.0541 | 0.38865 | 0.032364 | 0.025705 | 0.016518 | 0.0004833 | 0 | 0.0019721 | 0 | 0.0075249 | 0.017358 | 0.0041891 | 0.016336 | 0.00032464 | 3.967 | 2.1995
945 | 0.79654 | 11.42 | 2669.2496 | 0 | 0 | 2.6064 | 0.028879 | 1.013 | 0.033368 | 0.97279 | 0.0011469 | 0 | 0 | 0 | 0 | 0.042281 | 0.010136 | 0.13236 | 0.0053808 | 0 | 0 | 6.5334 | 0.43279 | 0.033605 | 0.028339 | 0.016517 | 0.00054071 | 0.017729 | 0.0050402 | 0.017752 | 0.0050959 | 0.017585 | 0.0047029 | 0.016583 | 0.0006779 | 10.5632 | 2.379
946 | 0.67908 | 11.0315 | 2640.3544 | 0 | 0 | 2.3523 | 0.028869 | 0.94259 | 0.033368 | 0.99072 | 0.0011469 | 0 | 0 | 0 | 0 | 0 | 0 | 0.1275 | 0.008018 | 0 | 0 | 6.5326 | 0.43271 | 0.033602 | 0.028329 | 0.016518 | 0.00054062 | 0 | 0.0010651 | 0 | 0.0080086 | 0.019109 | 0.0073941 | 0.01658 | 0.0006239 | 9.7596 | 2.0282
947 | 0.70276 | 8.8785 | 2599.0093 | 0 | 0 | 0.42625 | 0.026155 | 0.85285 | 0.030368 | 0.89847 | 0.0011469 | 0 | 0 | 0 | 0 | 0 | 0 | 0 | 0 | 0 | 0 | 6.652 | 0.44389 | 0.032352 | 0.025672 | 0.016518 | 0.00048232 | 0 | 0.0032989 | 0 | 0.0041845 | 0 | 0.0057131 | 0 | 0.0005473 | -0.028106 | 2.0989
948 | 0.86345 | 10.2032 | 2369.0687 | 0 | 0 | 2.3682 | 0.025911 | 0.90351 | 0.030368 | 0.66281 | 0.0011469 | 0 | 0 | 0 | 0 | 0.041527 | 0.008698 | 0.12212 | 0.0051049 | 0 | 0 | 5.9876 | 0.38261 | 0.032229 | 0.025433 | 0.016518 | 0.0004775 | 0.017074 | 0.0038228 | 0.017654 | 0.0048752 | 0.017522 | 0.0045533 | 0.016506 | 0.00055163 | 8.127 | 2.5789
949 | 0.61414 | 8.8484 | 2547.34 | 0 | 0 | 0.57065 | 0.02872 | 0.92479 | 0.033368 | 0.58066 | 0.0011469 | 0 | 0 | 0 | 0 | 0.039974 | 0.0013509 | 0.057861 | 0.00044097 | 0 | 0 | 6.5588 | 0.43516 | 0.033542 | 0.028183 | 0.016518 | 0.00053702 | 0.016663 | 0.00090997 | 0.016511 | 0.00044097 | 0.016511 | 0.00039532 | 0.015941 | 4.5653e-05 | 0.76038 | 1.8343
950 | 0.88816 | 10.7856 | 2446.856 | 0 | 0 | 2.9827 | 0.026441 | 0.79828 | 0.033368 | 0.63451 | 0.0011469 | 0 | 0 | 0 | 0 | 0.04244 | 0.0098184 | 0.13073 | 0.0059603 | 0 | 0 | 6.0778 | 0.39081 | 0.032475 | 0.025953 | 0.016517 | 0.00048869 | 0.017368 | 0.0041432 | 0.018272 | 0.0056752 | 0.017841 | 0.0052996 | 0.016583 | 0.0006606 | 9.6012 | 2.6527
951 | 0.89676 | 10.8615 | 2534.6 | 0 | 0 | 2.6548 | 0.027626 | 0.95718 | 0.033368 | 0.65764 | 0.0011469 | 0 | 0 | 0 | 0 | 0.04262 | 0.010252 | 0.13345 | 0.0034539 | 0 | 0 | 6.2969 | 0.41086 | 0.033025 | 0.027111 | 0.016517 | 0.00051413 | 0.018879 | 0.0068478 | 0.016941 | 0.0034041 | 0.016858 | 0.0027936 | 0.016588 | 0.00066028 | 10.7097 | 2.6784
952 | 0.71476 | 10.7835 | 2492.9782 | 0 | 0 | 2.2751 | 0.027382 | 0.96243 | 0.033368 | 1.0868 | 0.0011469 | 0 | 0 | 0 | 0 | 0 | 0 | 0.10845 | 0.00586 | 0 | 0 | 6.2669 | 0.4081 | 0.032917 | 0.026873 | 0.016518 | 0.00050883 | 0 | 0.0025201 | 0 | 0.0077489 | 0.017871 | 0.0054236 | 0.0165 | 0.00043639 | 6.3259 | 2.1348
953 | 0.72371 | 10.8492 | 2825.1649 | 0 | 0 | 1.45 | 0.028199 | 0.84073 | 0.033368 | 1.3751 | 0.0011469 | 0 | 0 | 0 | 0 | 0 | 0 | 0.10278 | 0.005293 | 0 | 0 | 6.9968 | 0.47654 | 0.033297 | 0.027672 | 0.016518 | 0.00052611 | 0 | 0.0057212 | 0 | 0.0048135 | 0.017672 | 0.0049401 | 0.016344 | 0.00035296 | 5.1983 | 2.1615
954 | 0.57295 | 10.3959 | 3051.8636 | 0 | 0 | 1.0077 | 0.030797 | 1.0536 | 0.036368 | 0.72506 | 0.0011469 | 0 | 0 | 0 | 0 | 0 | 0 | 0.084289 | 0.0037025 | 0 | 0 | 7.4393 | 0.51926 | 0.036072 | 0.030216 | 0.016595 | 0.00058168 | 0 | 0.0015943 | 0 | 0.0084388 | 0.016912 | 0.0033868 | 0.016325 | 0.00031566 | 3.0802 | 1.7112
955 | 0.70567 | 8.5075 | 2297.3392 | 0 | 0 | 0.8336 | 0.02552 | 0.90796 | 0.030368 | 0.67229 | 0.0011469 | 0 | 0 | 0 | 0 | 0 | 0 | 0.074285 | 0.0025394 | 0 | 0 | 5.9379 | 0.37812 | 0.032053 | 0.025051 | 0.016518 | 0.00046892 | 0 | 0.0071395 | 0 | 0.005718 | 0.016828 | 0.0023302 | 0.016101 | 0.00020917 | 1.8552 | 2.1076
956 | 0.86029 | 10.638 | 2327.4074 | 0 | 0 | 3.062 | 0.028875 | 0.88544 | 0.033368 | 0.62297 | 0.0011469 | 0 | 0 | 0 | 0 | 0.042983 | 0.011129 | 0.13937 | 0.0038535 | 0 | 0 | 5.7655 | 0.36265 | 0.033601 | 0.028334 | 0.016517 | 0.00054101 | 0.019187 | 0.0074461 | 0.016996 | 0.0036829 | 0.016943 | 0.0031141 | 0.016588 | 0.00073937 | 12.9648 | 2.5694
957 | 0.95829 | 11.3193 | 2654.0997 | 0 | 0 | 2.6679 | 0.028807 | 0.89369 | 0.033368 | 0.94321 | 0.0011469 | 0 | 0 | 0 | 0 | 0.043574 | 0.011198 | 0.13994 | 0.0038775 | 0 | 0 | 6.5106 | 0.43066 | 0.03357 | 0.028267 | 0.016517 | 0.00053964 | 0.019774 | 0.0074992 | 0.017 | 0.0036984 | 0.016943 | 0.0031314 | 0.016663 | 0.0007461 | 12.6564 | 2.8621
958 | 0.81299 | 10.7822 | 2654.1471 | 0 | 0 | 2.3397 | 0.02886 | 0.935 | 0.033368 | 0.68923 | 0.0011469 | 0 | 0 | 0 | 0 | 0.042109 | 0.0096653 | 0.12874 | 0.0045329 | 0 | 0 | 6.5283 | 0.43231 | 0.033597 | 0.02832 | 0.016518 | 0.00054062 | 0.017888 | 0.005384 | 0.017421 | 0.0042813 | 0.017102 | 0.003907 | 0.016584 | 0.00062588 | 10.6194 | 2.4281
959 | 0.65489 | 9.3986 | 2875.4528 | 0 | 0 | 0.44771 | 0.031512 | 1.0048 | 0.036368 | 0.69759 | 0.0011469 | 0 | 0 | 0 | 0 | 0 | 0 | 0.050785 | 0.0010155 | 0 | 0 | 7.1122 | 0.48759 | 0.0364 | 0.030914 | 0.016595 | 0.00059703 | 0 | 0.0052755 | 0 | 0.0036131 | 0.016629 | 0.00096497 | 0.015913 | 5.0559e-05 | 0.40712 | 1.956
960 | 0.88876 | 11.9408 | 2888.2301 | 0 | 0 | 2.8136 | 0.031111 | 0.94695 | 0.036368 | 0.94474 | 0.0011469 | 0 | 0 | 0 | 0 | 0.042749 | 0.010566 | 0.13506 | 0.0051048 | 0 | 0 | 6.9349 | 0.47064 | 0.036207 | 0.030522 | 0.016594 | 0.00058862 | 0.018318 | 0.0057547 | 0.017631 | 0.004811 | 0.017465 | 0.0043952 | 0.016584 | 0.00070958 | 10.7383 | 2.6544
961 | 0.64872 | 9.6376 | 2341.1329 | 0 | 0 | 1.5695 | 0.025446 | 0.7811 | 0.030368 | 0.99664 | 0.0011469 | 0 | 0 | 0 | 0 | 0.04146 | 0.0075932 | 0.11586 | 0.0024547 | 0 | 0 | 6.0165 | 0.38523 | 0.032013 | 0.024979 | 0.016518 | 0.00046771 | 0.017802 | 0.0051684 | 0.016858 | 0.0024248 | 0.016781 | 0.0020027 | 0.016511 | 0.00045203 | 8.6596 | 1.9375
962 | 0.81175 | 8.4575 | 2226.51 | 0 | 0 | 0.95042 | 0.025202 | 0.90035 | 0.030368 | 0.48866 | 0.0011469 | 0 | 0 | 0 | 0 | 0.040321 | 0.0033424 | 0.081176 | 0.0010815 | 0 | 0 | 5.882 | 0.37309 | 0.031903 | 0.02474 | 0.016518 | 0.00046222 | 0.016857 | 0.0022672 | 0.016664 | 0.0010752 | 0.016666 | 0.00092102 | 0.015942 | 0.00016052 | 2.4559 | 2.4245
963 | 0.67907 | 8.2031 | 2482.8999 | 0 | 0 | 0.40215 | 0.024213 | 0.74023 | 0.030368 | 0.61378 | 0.0011469 | 0 | 0 | 0 | 0 | 0 | 0 | 0 | 0 | 0 | 0 | 6.399 | 0.42029 | 0.03144 | 0.023772 | 0.016518 | 0.00044124 | 0 | 0.0041239 | 0 | 0.0060913 | 0 | 0.0063187 | 0 | 0.00050328 | 0.10369 | 2.0282
964 | 0.67008 | 8.4071 | 2405.6427 | 0 | 0 | 0.76159 | 0.026697 | 0.82891 | 0.033368 | 0.49821 | 0.0011469 | 0 | 0 | 0 | 0 | 0 | 0 | 0.069551 | 0.002145 | 0 | 0 | 6.167 | 0.39894 | 0.032604 | 0.026203 | 0.016518 | 0.0004939 | 0 | 0.0055041 | 0 | 0.0045319 | 0.016756 | 0.0020076 | 0.015923 | 0.00013747 | 1.4349 | 2.0013
965 | 0.72208 | 9.7472 | 2411.327 | 0 | 0 | 1.5858 | 0.026387 | 0.86481 | 0.033368 | 0.94636 | 0.0011469 | 0 | 0 | 0 | 0 | 0.041226 | 0.0074559 | 0.1134 | 0.0046572 | 0 | 0 | 6.0783 | 0.39085 | 0.032453 | 0.025899 | 0.016518 | 0.00048754 | 0.016937 | 0.002983 | 0.017489 | 0.0044729 | 0.01739 | 0.0042055 | 0.016506 | 0.00045173 | 6.9072 | 2.1566
966 | 0.90794 | 10.4697 | 2510.959 | 0 | 0 | 2.3657 | 0.027369 | 0.90655 | 0.033368 | 0.7371 | 0.0011469 | 0 | 0 | 0 | 0 | 0 | 0 | 0.13033 | 0.0082863 | 0 | 0 | 6.2442 | 0.40601 | 0.032907 | 0.02686 | 0.016517 | 0.00050859 | 0 | 0.0045516 | 0 | 0.0067253 | 0.019788 | 0.0076312 | 0.01658 | 0.00065508 | 10.1878 | 2.7117
967 | 0.87527 | 9.6597 | 2234.4389 | 0 | 0 | 2.2111 | 0.024705 | 0.81742 | 0.030368 | 0.59599 | 0.0011469 | 0 | 0 | 0 | 0 | 0.041954 | 0.0085599 | 0.12245 | 0.0029146 | 0 | 0 | 5.7541 | 0.36163 | 0.031663 | 0.024253 | 0.016517 | 0.00045207 | 0.018299 | 0.0056828 | 0.016856 | 0.0028771 | 0.016859 | 0.0023868 | 0.01651 | 0.00052777 | 10.0188 | 2.6142
968 | 0.74102 | 9.2743 | 2470.4917 | 0 | 0 | 1.2831 | 0.027477 | 0.80554 | 0.033368 | 0.62873 | 0.0011469 | 0 | 0 | 0 | 0 | 0.040645 | 0.0053369 | 0.097538 | 0.0015908 | 0 | 0 | 6.3023 | 0.41136 | 0.032963 | 0.026967 | 0.016518 | 0.00051068 | 0.017063 | 0.003761 | 0.016782 | 0.0015759 | 0.016708 | 0.0013134 | 0.016351 | 0.00027741 | 4.8882 | 2.2132
969 | 0.64629 | 8.4201 | 2295.1887 | 0 | 0 | 0.96815 | 0.025432 | 0.83024 | 0.030368 | 0.53569 | 0.0011469 | 0 | 0 | 0 | 0 | 0 | 0 | 0.078113 | 0.0029206 | 0 | 0 | 5.9265 | 0.37709 | 0.032011 | 0.024965 | 0.016518 | 0.00046707 | 0 | 0.0074374 | 0 | 0.0054134 | 0.016837 | 0.0027336 | 0.016111 | 0.00018707 | 2.2448 | 1.9303
970 | 0.73236 | 10.4322 | 2351.2257 | 0 | 0 | 2.4244 | 0.025624 | 0.92679 | 0.030368 | 0.87407 | 0.0011469 | 0 | 0 | 0 | 0 | 0.042206 | 0.009956 | 0.13147 | 0.0055509 | 0 | 0 | 5.915 | 0.37606 | 0.032093 | 0.025153 | 0.016517 | 0.00047134 | 0.017578 | 0.0046881 | 0.017828 | 0.0052679 | 0.01766 | 0.0048831 | 0.016583 | 0.00066781 | 10.7073 | 2.1874
971 | 0.67547 | 8.4976 | 2282.9739 | 0 | 0 | 0.78664 | 0.025942 | 0.94209 | 0.030368 | 0.51799 | 0.0011469 | 0 | 0 | 0 | 0 | 0.040122 | 0.0018449 | 0.065637 | 0.0010174 | 0 | 0 | 6.0304 | 0.3865 | 0.032251 | 0.025464 | 0.016518 | 0.00047787 | 0.016661 | 0.00083075 | 0.01666 | 0.0010142 | 0.016661 | 0.00093884 | 0.015939 | 7.8567e-05 | 1.2802 | 2.0174
972 | 0.86943 | 10.3652 | 2429.1832 | 0 | 0 | 2.6325 | 0.028483 | 0.81774 | 0.033368 | 0.62002 | 0.0011469 | 0 | 0 | 0 | 0 | 0.042314 | 0.0080633 | 0.12519 | 0.0070595 | 0 | 0 | 6.0068 | 0.38435 | 0.033424 | 0.027951 | 0.016518 | 0.00053241 | 0.016702 | 0.0012679 | 0.018812 | 0.0067954 | 0.018652 | 0.0064713 | 0.016581 | 0.00058817 | 8.7249 | 2.5967
973 | 0.87869 | 11.4357 | 2318.6365 | 0 | 0 | 3.9185 | 0.028419 | 0.8417 | 0.033368 | 0.69015 | 0.0011469 | 0 | 0 | 0 | 0 | 0.043104 | 0.011277 | 0.14149 | 0.0070857 | 0 | 0 | 5.6793 | 0.35497 | 0.033391 | 0.027888 | 0.016517 | 0.00053101 | 0.017521 | 0.0045516 | 0.018783 | 0.0067253 | 0.018564 | 0.0062799 | 0.016658 | 0.00080581 | 12.069 | 2.6244
974 | 0.6545 | 8.9927 | 2358.0731 | 0 | 0 | 0.94942 | 0.022732 | 0.81101 | 0.030368 | 0.79786 | 0.0011469 | 0 | 0 | 0 | 0 | 0.040158 | 0.0033447 | 0.082095 | 0.0028064 | 0 | 0 | 6.2003 | 0.40198 | 0.029275 | 0.022322 | 0.016518 | 0.00041025 | 0.016509 | 0.00055095 | 0.01685 | 0.0027937 | 0.01685 | 0.0026293 | 0.015938 | 0.00017708 | 2.476 | 1.9548
975 | 0.95115 | 12.4759 | 2531.6119 | 0 | 0 | 4.0843 | 0.027443 | 0.83432 | 0.033368 | 0.99923 | 0.0011469 | 0 | 0 | 0 | 0 | 0.043827 | 0.01164 | 0.14285 | 0.0040362 | 0 | 0 | 6.2513 | 0.40667 | 0.032938 | 0.026933 | 0.016517 | 0.00051011 | 0.019952 | 0.0078393 | 0.017075 | 0.0038007 | 0.016943 | 0.0032501 | 0.016663 | 0.00078611 | 13.0624 | 2.8408
976 | 0.68432 | 9.5023 | 2665.5709 | 0 | 0 | 0.87702 | 0.026099 | 0.79062 | 0.030368 | 0.89425 | 0.0011469 | 0 | 0 | 0 | 0 | 0 | 0 | 0.078741 | 0.0029956 | 0 | 0 | 6.7799 | 0.45593 | 0.032324 | 0.025618 | 0.016518 | 0.00048128 | 0 | 0.0048328 | 0 | 0.0048554 | 0.016838 | 0.0028069 | 0.016112 | 0.0001886 | 2.2865 | 2.0439
977 | 0.545 | 9.8339 | 2979.1783 | 0 | 0 | 0.47434 | 0.027556 | 0.94631 | 0.033368 | 0.85256 | 0.0011469 | 0 | 0 | 0 | 0 | 0 | 0 | 0.052118 | 0.00099253 | 0 | 0 | 7.4265 | 0.51801 | 0.033004 | 0.027044 | 0.016518 | 0.00051217 | 0 | 0.0073231 | 0 | 0.0037181 | 0.016653 | 0.00096177 | 0.015935 | 3.076e-05 | 0.37915 | 1.6278
978 | 0.73435 | 8.1724 | 2378.7536 | 0 | 0 | 0.49775 | 0.026682 | 0.8857 | 0.033368 | 0.48781 | 0.0011469 | 0 | 0 | 0 | 0 | 0 | 0 | 0.050255 | 0.00088969 | 0 | 0 | 6.1693 | 0.39914 | 0.032598 | 0.026189 | 0.016518 | 0.00049355 | 0 | 0.0029831 | 0 | 0.0037869 | 0.016621 | 0.00079687 | 0.015903 | 9.2816e-05 | 0.38087 | 2.1933
979 | 0.77672 | 9.8775 | 2283.9551 | 0 | 0 | 2.4515 | 0.028199 | 0.84987 | 0.033368 | 0.57575 | 0.0011469 | 0 | 0 | 0 | 0 | 0.041353 | 0.008006 | 0.11716 | 0.0049947 | 0 | 0 | 5.7236 | 0.35891 | 0.033294 | 0.027673 | 0.016518 | 0.00052611 | 0.016936 | 0.0032164 | 0.017617 | 0.0047896 | 0.0175 | 0.0045004 | 0.016506 | 0.0004943 | 8.267 | 2.3198
980 | 0.91724 | 12.6903 | 2754.6183 | 0 | 0 | 4.1799 | 0.029796 | 0.83153 | 0.033368 | 0.6813 | 0.0011469 | 0 | 0 | 0 | 0 | 0.044032 | 0.012085 | 0.14559 | 0.0042364 | 0 | 0 | 6.6865 | 0.44713 | 0.034024 | 0.029235 | 0.016594 | 0.00056057 | 0.020117 | 0.0081557 | 0.017115 | 0.0039297 | 0.016942 | 0.0034103 | 0.016663 | 0.00082608 | 13.3161 | 2.7395
981 | 0.71282 | 8.9311 | 2576.4828 | 0 | 0 | 0.65367 | 0.028639 | 1.0119 | 0.033368 | 0.58675 | 0.0011469 | 0 | 0 | 0 | 0 | 0 | 0 | 0.06166 | 0.0015729 | 0 | 0 | 6.5345 | 0.43289 | 0.033504 | 0.028103 | 0.016518 | 0.00053529 | 0 | 0.0047556 | 0 | 0.0041788 | 0.01668 | 0.0014826 | 0.015921 | 9.0325e-05 | 0.99011 | 2.129
982 | 0.86721 | 10.1138 | 2225.6263 | 0 | 0 | 2.9172 | 0.028702 | 0.87257 | 0.033368 | 0.61733 | 0.0011469 | 0 | 0 | 0 | 0 | 0.044427 | 0.010858 | 0.14892 | 0.01033 | 0 | 0 | 5.3884 | 0.32938 | 0.03352 | 0.028165 | 0.016517 | 0.00053695 | 0.01666 | 0.00096209 | 0.020967 | 0.0098961 | 0.020723 | 0.0094244 | 0.016656 | 0.00090608 | 14.8648 | 2.5901
983 | 0.71239 | 9.2512 | 2328.2813 | 0 | 0 | 1.3627 | 0.025962 | 0.92823 | 0.030368 | 0.68667 | 0.0011469 | 0 | 0 | 0 | 0 | 0.041054 | 0.0064426 | 0.10684 | 0.0020627 | 0 | 0 | 6.0096 | 0.38461 | 0.032256 | 0.025484 | 0.016518 | 0.00047855 | 0.017476 | 0.0044023 | 0.016779 | 0.0020404 | 0.016782 | 0.0017003 | 0.016351 | 0.00036239 | 5.6398 | 2.1277
984 | 0.84437 | 11.3622 | 2591.9391 | 0 | 0 | 2.7947 | 0.026818 | 0.95928 | 0.033368 | 0.88474 | 0.0011469 | 0 | 0 | 0 | 0 | 0.041784 | 0.0089337 | 0.12382 | 0.0049531 | 0 | 0 | 6.4396 | 0.42406 | 0.032652 | 0.026321 | 0.016518 | 0.00049692 | 0.017395 | 0.0042157 | 0.017589 | 0.0047179 | 0.017457 | 0.0043834 | 0.016583 | 0.00056971 | 8.8802 | 2.5219
985 | 0.67916 | 10.4996 | 2768.5928 | 0 | 0 | 1.5911 | 0.030338 | 1.0411 | 0.033368 | 0.77464 | 0.0011469 | 0 | 0 | 0 | 0 | 0.041139 | 0.0075392 | 0.11209 | 0.0033481 | 0 | 0 | 6.821 | 0.45982 | 0.034279 | 0.029766 | 0.016594 | 0.00057195 | 0.017401 | 0.0042235 | 0.016938 | 0.0033157 | 0.016853 | 0.0029181 | 0.016508 | 0.00043002 | 7.4261 | 2.0284
986 | 0.7753 | 9.9434 | 2841.6712 | 0 | 0 | 1.1483 | 0.026973 | 0.80545 | 0.033368 | 0.73264 | 0.0011469 | 0 | 0 | 0 | 0 | 0 | 0 | 0.082607 | 0.0034349 | 0 | 0 | 7.0922 | 0.48567 | 0.032731 | 0.026473 | 0.016518 | 0.00049983 | 0 | 0.0067658 | 0 | 0.0042444 | 0.016931 | 0.0032463 | 0.01612 | 0.00018853 | 2.6175 | 2.3156
987 | 0.70939 | 8.543 | 2219.2242 | 0 | 0 | 0.94358 | 0.025127 | 0.91943 | 0.030368 | 0.57624 | 0.0011469 | 0 | 0 | 0 | 0 | 0.040322 | 0.0033325 | 0.081164 | 0.001047 | 0 | 0 | 5.8678 | 0.37181 | 0.031868 | 0.024667 | 0.016518 | 0.00046072 | 0.016857 | 0.0022903 | 0.016664 | 0.0010422 | 0.016667 | 0.00088709 | 0.015942 | 0.00015988 | 2.5312 | 2.1187
988 | 0.62666 | 11.0768 | 2670.5164 | 0 | 0 | 2.3553 | 0.029126 | 1.0034 | 0.033368 | 0.85168 | 0.0011469 | 0 | 0 | 0 | 0 | 0.041328 | 0.0081899 | 0.11768 | 0.0046256 | 0 | 0 | 6.5887 | 0.43796 | 0.033722 | 0.02858 | 0.016518 | 0.00054614 | 0.017058 | 0.0037667 | 0.017471 | 0.0044232 | 0.017364 | 0.0041276 | 0.016506 | 0.00049807 | 8.2478 | 1.8716
989 | 0.62111 | 10.4851 | 3228.2845 | 0 | 0 | 0.67932 | 0.030846 | 1.0627 | 0.036368 | 0.74921 | 0.0011469 | 0 | 0 | 0 | 0 | 0 | 0 | 0.066024 | 0.0019441 | 0 | 0 | 7.8425 | 0.55892 | 0.036096 | 0.030263 | 0.016595 | 0.00058269 | 0 | 0.0047109 | 0 | 0.0058344 | 0.016745 | 0.0017682 | 0.015911 | 0.0001759 | 1.1558 | 1.8551
990 | 0.66174 | 9.5521 | 2468.5 | 0 | 0 | 1.3956 | 0.02479 | 0.90631 | 0.030368 | 0.67093 | 0.0011469 | 0 | 0 | 0 | 0 | 0.040935 | 0.0058407 | 0.10271 | 0.0042637 | 0 | 0 | 6.3197 | 0.41297 | 0.031706 | 0.024336 | 0.016518 | 0.00045361 | 0.016775 | 0.0017154 | 0.01736 | 0.0041252 | 0.017101 | 0.0039176 | 0.016346 | 0.00034606 | 6.0722 | 1.9764
991 | 0.80909 | 10.8624 | 2692.2777 | 0 | 0 | 2.4116 | 0.029377 | 0.83839 | 0.033368 | 0.69328 | 0.0011469 | 0 | 0 | 0 | 0 | 0.04247 | 0.0097713 | 0.13021 | 0.0032659 | 0 | 0 | 6.627 | 0.44155 | 0.033835 | 0.028826 | 0.016517 | 0.0005513 | 0.018728 | 0.0065511 | 0.016941 | 0.0032202 | 0.016858 | 0.002647 | 0.016588 | 0.0006189 | 10.2007 | 2.4165
992 | 0.62693 | 9.4005 | 2591.2797 | 0 | 0 | 0.75224 | 0.027064 | 0.95178 | 0.033368 | 0.92762 | 0.0011469 | 0 | 0 | 0 | 0 | 0 | 0 | 0.071317 | 0.0023114 | 0 | 0 | 6.6156 | 0.44048 | 0.032775 | 0.026563 | 0.016518 | 0.0005017 | 0 | 0.0016979 | 0 | 0.0044079 | 0.016759 | 0.0021744 | 0.015927 | 0.000137 | 1.6495 | 1.8724
993 | 0.7434 | 10.1669 | 2330.9705 | 0 | 0 | 2.3792 | 0.026417 | 0.84189 | 0.033368 | 0.74603 | 0.0011469 | 0 | 0 | 0 | 0 | 0.041645 | 0.008183 | 0.1199 | 0.0026478 | 0 | 0 | 5.9211 | 0.37661 | 0.032466 | 0.025929 | 0.016518 | 0.00048805 | 0.017988 | 0.0055691 | 0.016857 | 0.0026139 | 0.01678 | 0.0021517 | 0.016511 | 0.00049613 | 7.9594 | 2.2203
994 | 0.61096 | 10.53 | 2439.8205 | 0 | 0 | 2.5933 | 0.028292 | 0.94375 | 0.033368 | 0.59967 | 0.0011469 | 0 | 0 | 0 | 0 | 0.042123 | 0.0089109 | 0.12477 | 0.0029233 | 0 | 0 | 6.1077 | 0.39353 | 0.033336 | 0.027763 | 0.016518 | 0.00052815 | 0.018467 | 0.0060267 | 0.016856 | 0.0028842 | 0.016859 | 0.0023712 | 0.016511 | 0.00055212 | 9.989 | 1.8248
995 | 0.78648 | 10.7073 | 2364.2629 | 0 | 0 | 2.7241 | 0.027219 | 0.91521 | 0.033368 | 0.89422 | 0.0011469 | 0 | 0 | 0 | 0 | 0.041812 | 0.0093783 | 0.12737 | 0.0057037 | 0 | 0 | 5.8859 | 0.37344 | 0.032838 | 0.026714 | 0.016517 | 0.00050518 | 0.017108 | 0.0039384 | 0.017904 | 0.00544 | 0.017746 | 0.0050866 | 0.016583 | 0.00061707 | 9.9799 | 2.349
996 | 0.71596 | 10.5207 | 2325.0492 | 0 | 0 | 2.5376 | 0.025015 | 0.77926 | 0.030368 | 1.003 | 0.0011469 | 0 | 0 | 0 | 0 | 0.041618 | 0.008948 | 0.12367 | 0.0042661 | 0 | 0 | 5.9189 | 0.37641 | 0.031809 | 0.024557 | 0.016517 | 0.00045867 | 0.017673 | 0.0049051 | 0.017145 | 0.0040429 | 0.016997 | 0.0037028 | 0.016584 | 0.00056335 | 9.455 | 2.1384
997 | 0.91415 | 11.1788 | 2651.7039 | 0 | 0 | 2.5756 | 0.028769 | 0.88415 | 0.033368 | 0.90992 | 0.0011469 | 0 | 0 | 0 | 0 | 0.042606 | 0.010155 | 0.13211 | 0.004511 | 0 | 0 | 6.5148 | 0.43105 | 0.033555 | 0.028231 | 0.016517 | 0.00053821 | 0.018397 | 0.0059107 | 0.017409 | 0.0042441 | 0.017084 | 0.0038448 | 0.016585 | 0.00066613 | 9.5693 | 2.7303
998 | 0.8246 | 10.2164 | 2403.1058 | 0 | 0 | 2.2849 | 0.024344 | 0.81189 | 0.030368 | 0.76379 | 0.0011469 | 0 | 0 | 0 | 0 | 0 | 0 | 0.10755 | 0.0057312 | 0 | 0 | 6.166 | 0.39884 | 0.031496 | 0.0239 | 0.016518 | 0.00044408 | 0 | 0.0050402 | 0 | 0.0050959 | 0.017845 | 0.0053323 | 0.016503 | 0.00039889 | 6.0204 | 2.4628
999 | 0.65006 | 9.148 | 2492.1887 | 0 | 0 | 1.1097 | 0.029341 | 0.8165 | 0.033368 | 0.63863 | 0.0011469 | 0 | 0 | 0 | 0 | 0.040449 | 0.0044709 | 0.089863 | 0.0012979 | 0 | 0 | 6.336 | 0.41447 | 0.033825 | 0.02879 | 0.016518 | 0.00055054 | 0.016941 | 0.0031833 | 0.016707 | 0.0012875 | 0.016666 | 0.0010797 | 0.016128 | 0.00021823 | 3.6856 | 1.9415

## Percentiles
Element | Biorefinery
Variable | FERM product price [$/gal] | WWT CAPEX [MM$] | WWT electricity usage [MW] | Mixer-M801 installed cost [MM$] | Mixer-M801 electricity usage [MW] | InternalCirculationRx-R801 installed cost [MM$] | InternalCirculationRx-R801 electricity usage [MW] | AnMBR-R802 installed cost [MM$] | AnMBR-R802 electricity usage [MW] | PolishingFilter-R803 installed cost [MM$] | PolishingFilter-R803 electricity usage [MW] | Splitter-S801 installed cost [MM$] | Splitter-S801 electricity usage [MW] | Mixer-M803 installed cost [MM$] | Mixer-M803 electricity usage [MW] | BeltThickener-S802 installed cost [MM$] | BeltThickener-S802 electricity usage [MW] | SludgeCentrifuge-S803 installed cost [MM$] | SludgeCentrifuge-S803 electricity usage [MW] | Mixer-M802 installed cost [MM$] | Mixer-M802 electricity usage [MW] | ReverseOsmosis-S804 installed cost [MM$] | ReverseOsmosis-S804 electricity usage [MW] | Pump-R801_eff installed cost [MM$] | Pump-R801_eff electricity usage [MW] | Pump-R801_sludge installed cost [MM$] | Pump-R801_sludge electricity usage [MW] | Pump-S802_eff installed cost [MM$] | Pump-S802_eff electricity usage [MW] | Pump-S802_sludge installed cost [MM$] | Pump-S802_sludge electricity usage [MW] | Pump-S803_eff installed cost [MM$] | Pump-S803_eff electricity usage [MW] | Pump-S803_sludge installed cost [MM$] | Pump-S803_sludge electricity usage [MW] | WWT produced energy [MW]
0 | 0.5099 | 7.5584 | 1828.229 | 0 | 0 | 0.37883 | 0.022506 | 0.71628 | 0.030368 | 0.41112 | 0.0011469 | 0 | 0 | 0 | 0 | 0 | 0 | 0 | 0 | 0 | 0 | 4.7276 | 0.27313 | 0.029166 | 0.0221 | 0.016517 | 0.00040554 | 0 | 8.6245e-05 | 0 | 0.00041447 | 0 | 5.315e-05 | 0 | 1.5876e-05 | -0.028106
0.05 | 0.59974 | 8.4279 | 2099.3863 | 0 | 0 | 0.64147 | 0.023954 | 0.76522 | 0.030368 | 0.51053 | 0.0011469 | 0 | 0 | 0 | 0 | 0 | 0 | 0.061027 | 0.0011396 | 0 | 0 | 5.4257 | 0.33264 | 0.03131 | 0.023518 | 0.016517 | 0.00043603 | 0 | 0.00096209 | 0 | 0.0015465 | 0.016664 | 0.0010644 | 0.015922 | 0.000102 | 0.93498
0.25 | 0.67075 | 9.1707 | 2323.4159 | 0 | 0 | 1.1354 | 0.025892 | 0.81854 | 0.030368 | 0.61007 | 0.0011469 | 0 | 0 | 0 | 0 | 0 | 0 | 0.089311 | 0.002641 | 0 | 0 | 5.926 | 0.37705 | 0.032221 | 0.025415 | 0.016518 | 0.00047705 | 0 | 0.0026788 | 0 | 0.0035221 | 0.01683 | 0.0023328 | 0.016331 | 0.00026587 | 3.4703
0.5 | 0.73146 | 9.8996 | 2478.0882 | 0 | 0 | 1.583 | 0.02731 | 0.86854 | 0.033368 | 0.71118 | 0.0011469 | 0 | 0 | 0 | 0 | 0.04052 | 0.0050563 | 0.11112 | 0.004206 | 0 | 0 | 6.2542 | 0.40693 | 0.032884 | 0.026803 | 0.016518 | 0.00050719 | 0.016776 | 0.0044796 | 0.016779 | 0.0045617 | 0.016984 | 0.0036741 | 0.016504 | 0.00043762 | 6.7093
0.75 | 0.7966 | 10.704 | 2651.0939 | 0 | 0 | 2.5872 | 0.028763 | 0.93427 | 0.033368 | 0.85694 | 0.0011469 | 0 | 0 | 0 | 0 | 0.042057 | 0.0091634 | 0.12822 | 0.005291 | 0 | 0 | 6.5913 | 0.43819 | 0.033555 | 0.028225 | 0.016518 | 0.00053815 | 0.017713 | 0.0057963 | 0.017362 | 0.0058001 | 0.017584 | 0.0047604 | 0.016583 | 0.00062117 | 9.8504
0.95 | 0.90951 | 11.8332 | 2867.763 | 0 | 0 | 3.0826 | 0.030653 | 1.0081 | 0.033368 | 1.1601 | 0.0011469 | 0 | 0 | 0 | 0 | 0.043424 | 0.011516 | 0.14241 | 0.0076638 | 0 | 0 | 7.0578 | 0.48238 | 0.035995 | 0.030074 | 0.016595 | 0.00057868 | 0.019015 | 0.007327 | 0.018372 | 0.0081255 | 0.018883 | 0.0070023 | 0.01666 | 0.00080397 | 13.0258
1 | 1.0305 | 13.6103 | 3302.5564 | 0 | 0 | 4.319 | 0.032071 | 1.0776 | 0.036368 | 1.8659 | 0.0011469 | 0 | 0 | 0 | 0 | 0.044625 | 0.013181 | 0.15265 | 0.010643 | 0 | 0 | 7.9756 | 0.57216 | 0.036648 | 0.031461 | 0.016595 | 0.00060948 | 0.020418 | 0.0087307 | 0.02112 | 0.010191 | 0.020869 | 0.0097041 | 0.016732 | 0.0015525 | 16.4894

## Spearman
Element | Parameter | FERM product price [$/gal] | WWT CAPEX [MM$] | WWT electricity usage [MW] | Mixer-M801 installed cost [MM$] | Mixer-M801 electricity usage [MW] | InternalCirculationRx-R801 installed cost [MM$] | InternalCirculationRx-R801 electricity usage [MW] | AnMBR-R802 installed cost [MM$] | AnMBR-R802 electricity usage [MW] | PolishingFilter-R803 installed cost [MM$] | PolishingFilter-R803 electricity usage [MW] | Splitter-S801 installed cost [MM$] | Splitter-S801 electricity usage [MW] | Mixer-M803 installed cost [MM$] | Mixer-M803 electricity usage [MW] | BeltThickener-S802 installed cost [MM$] | BeltThickener-S802 electricity usage [MW] | SludgeCentrifuge-S803 installed cost [MM$] | SludgeCentrifuge-S803 electricity usage [MW] | Mixer-M802 installed cost [MM$] | Mixer-M802 electricity usage [MW] | ReverseOsmosis-S804 installed cost [MM$] | ReverseOsmosis-S804 electricity usage [MW] | Pump-R801_eff installed cost [MM$] | Pump-R801_eff electricity usage [MW] | Pump-R801_sludge installed cost [MM$] | Pump-R801_sludge electricity usage [MW] | Pump-S802_eff installed cost [MM$] | Pump-S802_eff electricity usage [MW] | Pump-S802_sludge installed cost [MM$] | Pump-S802_sludge electricity usage [MW] | Pump-S803_eff installed cost [MM$] | Pump-S803_eff electricity usage [MW] | Pump-S803_sludge installed cost [MM$] | Pump-S803_sludge electricity usage [MW] | WWT produced energy [MW]
Stream-sugarcane | Feedstock flowrate [kg/hr] | 0.12935 | 0.49785 | 0.78559 |  |  | 0.13328 | 0.99923 | 0.5386 | 0.40157 | 0.10641 | [5 empty] | 0.14965 | 0.15444 | 0.14272 | 0.07163 |  |  | 0.70955 | 0.70955 | 0.99933 | 0.99923 | 0.34239 | 0.99912 | 0.12892 | 0.10709 | 0.10916 | 0.034684 | 0.048585 | 0.044589 | 0.14251 | 0.14621 | 0.14139
Fermentation-R301 | PT glucan-to-glucose [-] | 0.055129 | -0.017894 | -0.057437 |  |  | 0.023772 | -0.06364 | 0.012033 | 0.024379 | -0.0084176 | [5 empty] | 0.025838 | 0.029449 | 0.011814 | -0.014624 |  |  | -0.061441 | -0.061441 | -0.063496 | -0.063623 | -0.050115 | -0.063627 | 0.03819 | 0.084379 | 0.021512 | -0.038575 | -0.018264 | -0.019428 | 0.0091644 | 0.013419 | 0.0059416
| FERM glucose-to-product [-] | -0.68416 | -0.67424 | 0.21368 |  |  | -0.9555 | -0.0082931 | 0.050562 | 0.0058292 | -0.20489 | [5 empty] | -0.7818 | -0.78332 | -0.98222 | -0.61011 |  |  | 0.37034 | 0.37034 | -0.0044416 | -0.008186 | 0.74914 | -0.011453 | -0.72432 | -0.36368 | -0.70817 | -0.057288 | -0.56763 | -0.50466 | -0.95683 | -0.95129 | -0.97802
Internal circulation rx-R801 | IC organic loading rate [kg COD/m3/hr] | -0.083818 | -0.2166 | 0.0285 |  |  | -0.27932 | -0.0020922 | 0.0013689 | -0.019924 | 0.00044629 | [5 empty] | -0.0539 | -0.059796 | -0.070711 | -0.051785 |  |  | 0.044648 | 0.044648 | -0.0016814 | -0.0020923 | 0.049869 | -0.0021782 | -0.04385 | -0.043723 | -0.067152 | -0.0012843 | -0.045531 | -0.038601 | -0.072199 | -0.071659 | -0.070936
| IC biomass conc. ratio [-] | -0.019957 | -0.051288 | -0.02563 |  |  | -0.042562 | -0.027922 | -0.0091612 | 0.028841 | -0.020209 | [5 empty] | -0.041408 | -0.042145 | -0.037546 | -0.012268 |  |  | -0.018753 | -0.018753 | -0.027777 | -0.027982 | 0.018215 | -0.025427 | -0.040252 | -0.033694 | -0.030388 | -0.038546 | -0.0045692 | -0.007184 | -0.03119 | -0.040821 | -0.036797
An MBR-R802 | An MBR max membrane flux [L/m2/hr] | -0.03988 | -0.0046565 | 0.032847 |  |  | -0.029154 | 0.019335 | 0.0056407 | 0.0055918 | -0.015504 | [5 empty] | -0.041424 | -0.036766 | -0.031507 | -0.026843 |  |  | 0.035557 | 0.035557 | 0.019383 | 0.019362 | 0.028173 | 0.019338 | -0.021528 | 0.013366 | -0.047102 | -0.0045111 | -0.027219 | -0.023785 | -0.032678 | -0.025687 | -0.034059
| An MBR transmembrane pressure [psi] | 0.011529 | 0.013459 | 0.003737 |  |  | 0.0056552 | 0.011289 | 0.0028887 | 0.030344 | 0.033869 | [5 empty] | 0.028112 | 0.029326 | 0.005855 | -0.015973 |  |  | 0.0011783 | 0.0011783 | 0.011462 | 0.011292 | -0.012521 | 0.011207 | 0.029626 | 0.016678 | 0.032657 | -0.026105 | -0.018356 | -0.013743 | 0.0019465 | 0.0020392 | 0.0063864
| An MBR internal recirculation ratio [-] | -0.017095 | 0.010487 | 0.019154 |  |  | 0.010785 | 0.0031697 | 0.012416 | -0.041285 | 0.011794 | [5 empty] | -0.051974 | -0.048488 | -0.0013823 | 0.040591 |  |  | 0.019775 | 0.019775 | 0.003008 | 0.0031978 | 0.03437 | 0.0029605 | -0.048871 | -0.045725 | -0.040683 | 0.035217 | 0.045116 | 0.031865 | -0.0033483 | -0.0044455 | -0.00072923
| An MBR cross flow velocity [m/s] | -0.059793 | -0.016649 | 0.035774 |  |  | -0.043684 | 0.019797 | 0.00029854 | -0.0076403 | 0.0024941 | [5 empty] | -0.022583 | -0.020512 | -0.039824 | -0.034359 |  |  | 0.04006 | 0.04006 | 0.019929 | 0.019785 | 0.046222 | 0.019695 | -0.026021 | 0.0052999 | -0.014634 | -0.0075428 | -0.037417 | -0.030661 | -0.031724 | -0.036687 | -0.036752
| An MBR specific gas demand [m3/m2/hr] | -0.04029 | -0.037195 | -0.020462 |  |  | -0.034373 | -0.035584 | -0.03481 | -0.018418 | 0.018238 | [5 empty] | -0.044852 | -0.049583 | -0.033742 | -0.0097339 |  |  | -0.014889 | -0.014889 | -0.035364 | -0.035555 | 0.0045865 | -0.035666 | -0.04778 | -0.046855 | -0.047178 | 0.032956 | -0.0020668 | 0.0022538 | -0.026836 | -0.025154 | -0.032954
| An MBR biomass yield [-] | -0.0634 | -0.08646 | -0.0022695 |  |  | -0.091149 | -0.016637 | -0.020609 | -0.026339 | -0.074926 | [5 empty] | -0.10682 | -0.098915 | -0.096098 | -0.024739 |  |  | 0.0071351 | 0.0071351 | -0.016294 | -0.016619 | 0.072687 | -0.01695 | -0.098188 | -0.010514 | -0.10101 | 0.033317 | -0.023427 | -0.0067009 | -0.11093 | -0.086483 | -0.095263
| An MBR upflow velocity for GAC [m/hr] | 0.00025583 | 0.014523 | -0.014364 |  |  | 0.04284 | 0.025553 | 0.015103 | 0.039621 | -0.03624 | [5 empty] | 0.025236 | 0.02825 | 0.034113 | 0.0045569 |  |  | -0.019372 | -0.019372 | 0.025463 | 0.025531 | -0.03182 | 0.025416 | 0.036341 | -0.011183 | 0.017038 | -0.059554 | 0.0007736 | -0.0049792 | 0.027319 | 0.013656 | 0.035276
Polishing filter-R803 | Ae F organic loading rate [kg COD/m3/hr] | -0.014126 | -0.040199 | 0.10691 |  |  | 0.0025833 | 0.11693 | 0.027774 | 0.049163 | -0.43486 | [5 empty] | 0.037529 | 0.036178 | 0.017065 | -0.0013863 |  |  | 0.09964 | 0.09964 | 0.11693 | 0.11692 | 0.069561 | 0.11677 | 0.036444 | 0.011738 | 0.026958 | -0.031461 | -0.000613 | 0.002038 | 0.019507 | 0.014516 | 0.019683
| Ae F hydraulic loading rate [m/hr] | -0.014891 | -0.074914 | 0.023562 |  |  | -0.012694 | -0.013228 | -0.0063657 | -0.0062583 | -0.46947 | [5 empty] | -0.031851 | -0.034652 | -0.008341 | 0.021521 |  |  | 0.024079 | 0.024079 | -0.013192 | -0.013206 | 0.0047511 | -0.013357 | -0.026702 | -0.017618 | -0.032841 | 0.049807 | 0.021582 | 0.0328 | -0.010449 | -0.0008555 | -0.0075403
Boiler turbogenerator-BT401 | Boiler efficiency [-] | -0.18756 | 0.024188 | 0.016367 |  |  | 0.0093885 | 0.041003 | 0.06703 | -0.015849 | -0.029811 | [5 empty] | -0.025284 | -0.027482 | 0.0037746 | 0.034847 |  |  | 0.013509 | 0.013509 | 0.041077 | 0.040996 | 0.018231 | 0.040969 | -0.035791 | -0.041371 | -0.023816 | 0.049835 | 0.032927 | 0.02004 | -0.0042214 | -0.012081 | 0.062842
| Turbogenerator efficiency [-] | -0.13832 | -0.025012 | -0.0095918 |  |  | -0.027925 | -0.020132 | 0.0075275 | -0.0049746 | -0.019518 | [5 empty] | -0.020879 | -0.021786 | -0.031072 | -0.025568 |  |  | -0.0029838 | -0.0029838 | -0.020186 | -0.020112 | 0.038294 | -0.020264 | -0.0072568 | 0.0012254 | -0.018589 | -0.0093885 | -0.024454 | -0.020805 | -0.0247 | -0.031501 | 0.032658
Stream-naocl R802 | Naocl r802 price [USD/kg] | -0.03596 | -0.08319 | -0.042881 |  |  | -0.057663 | -0.04296 | -0.012573 | -0.051765 | -0.039764 | [5 empty] | -0.042866 | -0.048218 | -0.05182 | -0.037761 |  |  | -0.030581 | -0.030581 | -0.043046 | -0.042937 | 0.024465 | -0.043431 | -0.029583 | -0.015876 | -0.042391 | -0.01464 | -0.028158 | -0.035222 | -0.041846 | -0.05031 | -0.051564
Stream-s130 | S130 price [USD/kg] | -0.0013873 | -0.034077 | 0.0036175 |  |  | -0.046797 | -0.0042256 | -0.010655 | -0.0057925 | 0.0028733 | [5 empty] | -0.043506 | -0.0408 | -0.033355 | 0.0015828 |  |  | 0.0066354 | 0.0066354 | -0.0043282 | -0.0042153 | 0.018308 | -0.0043718 | -0.040593 | 0.023297 | -0.050014 | 0.02444 | 0.0024636 | -0.0010837 | -0.04181 | -0.03649 | -0.030231
Stream-citric R802 | Citric r802 price [USD/kg] | 0.0044253 | 0.015008 | 0.013508 |  |  | 0.039797 | 0.038629 | -0.021542 | 0.01759 | -0.014543 | [5 empty] | 0.018442 | 0.025422 | 0.02761 | -0.012164 |  |  | 0.0088321 | 0.0088321 | 0.03846 | 0.038616 | 0.016525 | 0.038548 | 0.034596 | 0.021287 | 0.00054819 | -0.036444 | -0.016741 | -0.0086493 | 0.012872 | 0.02394 | 0.030967
Stream-s131 | S131 price [USD/kg] | -0.026498 | -0.0086206 | 0.019884 |  |  | -0.026046 | 0.0048992 | -0.016811 | -0.015279 | 0.0033192 | [5 empty] | -0.020689 | -0.010841 | -0.040658 | -0.043136 |  |  | 0.028898 | 0.028898 | 0.0049432 | 0.0049033 | 0.025429 | 0.004681 | -0.0051243 | -0.01945 | -0.0064918 | -0.025639 | -0.040476 | -0.047898 | -0.049782 | -0.052547 | -0.040123
Stream-bisulfite R802 | Bisulfite r802 price [USD/kg] | -0.024713 | 0.005619 | 0.0068009 |  |  | 0.0044599 | 0.020127 | 0.029758 | 0.083364 | -0.016893 | [5 empty] | 0.019008 | 0.018355 | -0.0043384 | -0.017349 |  |  | 0.0049197 | 0.0049197 | 0.019999 | 0.02008 | -0.010754 | 0.020302 | 0.020032 | -0.014771 | 0.024821 | -0.032214 | -0.01932 | -0.015095 | -0.0024775 | -0.0069302 | -0.006298
Stream-lime | Lime price [USD/kg] | -0.0054803 | -0.012388 | 0.0423 |  |  | -0.031153 | 0.017586 | 0.0074286 | 0.015391 | -0.026904 | [5 empty] | -0.073612 | -0.070192 | -0.042679 | 0.016836 |  |  | 0.046912 | 0.046912 | 0.017908 | 0.01756 | 0.03083 | 0.017401 | -0.069932 | -0.021869 | -0.05569 | 0.021749 | 0.022413 | 0.04032 | -0.041148 | -0.031055 | -0.048314
Stream-cooling tower chemicals | Cooling tower chemicals price [USD/kg] | -0.030969 | -0.023239 | 0.037328 |  |  | -0.045101 | 0.053795 | 0.077263 | -0.0014112 | -0.058565 | [5 empty] | -0.028971 | -0.024911 | -0.02996 | -0.047579 |  |  | 0.039219 | 0.039219 | 0.054016 | 0.053808 | 0.052437 | 0.053682 | -0.0026725 | 0.044937 | -0.038546 | -0.060851 | -0.047441 | -0.051824 | -0.037555 | -0.045878 | -0.023377
Stream-denaturant | Denaturant price [USD/kg] | -0.014574 | 0.0093535 | -0.019793 |  |  | 0.024698 | 0.0086555 | -0.027141 | -0.015717 | -0.010459 | [5 empty] | 0.050034 | 0.049966 | 0.025108 | 0.0032776 |  |  | -0.025501 | -0.025501 | 0.008606 | 0.0086646 | -0.014944 | 0.0085795 | 0.049839 | -0.0087737 | 0.061486 | -0.026761 | 0.0014016 | -0.0070096 | 0.039027 | 0.022251 | 0.030659
Stream-makeup water | Makeup water price [USD/kg] | 0.041231 | 0.087714 | 0.060594 |  |  | 0.065538 | 0.082183 | 0.029097 | 0.01263 | 0.05504 | [5 empty] | 0.044439 | 0.046235 | 0.066261 | 0.037098 |  |  | 0.047177 | 0.047177 | 0.082008 | 0.082183 | -0.011995 | 0.082222 | 0.043312 | -0.0010515 | 0.036167 | 0.01218 | 0.032653 | 0.029075 | 0.066831 | 0.066698 | 0.064616
Stream-sugarcane | Sugarcane price [USD/kg] | 0.56879 | 0.001359 | -0.023395 |  |  | 0.022214 | -0.0066421 | -0.022764 | 0.023482 | -0.039252 | [5 empty] | -0.0072995 | -0.0074929 | 0.0077785 | 0.013073 |  |  | -0.01788 | -0.01788 | -0.006627 | -0.0066372 | 0.0082341 | -0.0066555 | -0.0065794 | 0.056683 | -0.017039 | -0.021704 | 0.012037 | 0.0081294 | 0.0063057 | 0.00035478 | 0.0076997
Stream-ethanol | Ethanol price [USD/kg] | 0.0046216 | -0.0035462 | 0.012465 |  |  | -0.011024 | 0.0078834 | -0.004808 | 0.045391 | 0.0081041 | [5 empty] | -0.009546 | -0.0078677 | -0.0045932 | 0.03413 |  |  | 0.01173 | 0.01173 | 0.0080509 | 0.0078775 | -0.015562 | 0.0081844 | -0.033802 | -0.049716 | 0.013259 | 0.056228 | 0.027197 | 0.040894 | -0.0024895 | 0.0062934 | -0.0026392
Stream-sugarcane | Electricity price [$/kWh] | -0.29554 | 0.018159 | 0.017537 |  |  | 0.0053921 | 0.00027494 | -0.068634 | -0.027858 | 0.026762 | [5 empty] | 0.013004 | 0.017551 | 0.0058896 | 0.0024672 |  |  | 0.01588 | 0.01588 | 0.00027839 | 0.00026938 | -0.014705 | 0.00051604 | 0.017656 | -0.01697 | 0.024201 | -0.014395 | 0.0085773 | -0.0052692 | 0.012353 | -0.0083206 | 0.0072543
An MBR-R802 | An MBR membrane lifetime [yr] | -0.040503 | -0.014326 | 0.026929 |  |  | -0.029345 | 0.031887 | 0.017507 | -0.010936 | 0.0078912 | [5 empty] | -0.027873 | -0.028355 | -0.03292 | -0.042295 |  |  | 0.031753 | 0.031753 | 0.031991 | 0.031895 | 0.058016 | 0.031387 | -0.0032474 | 0.040024 | -0.040869 | -0.027051 | -0.036734 | -0.046175 | -0.028336 | -0.039659 | -0.037956
| An MBR membrane unit cost [$/ft2] | 0.069864 | 0.054986 | 0.00049195 |  |  | 0.080051 | 0.04423 | -0.040831 | -0.027634 | 0.019527 | [5 empty] | 0.060123 | 0.062335 | 0.079227 | 0.06346 |  |  | -0.013011 | -0.013011 | 0.044016 | 0.044198 | -0.041199 | 0.044422 | 0.051918 | 0.051834 | 0.056931 | 0.026868 | 0.064381 | 0.054261 | 0.079362 | 0.075709 | 0.078149
| An MBR hydraulic retention time [hr] | -0.040287 | 0.052486 | 0.040187 |  |  | -0.052807 | 0.051218 | 0.85735 | -0.033686 | -0.0011044 | [5 empty] | -0.011849 | -0.016761 | -0.054512 | -0.070445 |  |  | 0.045923 | 0.045923 | 0.051504 | 0.051253 | 0.065817 | 0.051052 | -0.0079291 | -0.026977 | -0.026511 | -0.019365 | -0.064758 | -0.069735 | -0.038581 | -0.049624 | -0.048234

## Raw data
Element | Stream-sugarcane | Fermentation-R301 |  | Internal circulation rx-R801 |  | An MBR-R802 | [6 empty] | Polishing filter-R803 |  | Boiler turbogenerator-BT401 |  | Stream-naocl R802 | Stream-s130 | Stream-citric R802 | Stream-s131 | Stream-bisulfite R802 | Stream-lime | Stream-cooling tower chemicals | Stream-denaturant | Stream-makeup water | Stream-sugarcane | Stream-ethanol | Stream-sugarcane | An MBR-R802 |  |  | Biorefinery
Variable | Feedstock flowrate [kg/hr] | PT glucan-to-glucose [-] | FERM glucose-to-product [-] | IC organic loading rate [kg COD/m3/hr] | IC biomass conc. ratio [-] | An MBR max membrane flux [L/m2/hr] | An MBR transmembrane pressure [psi] | An MBR internal recirculation ratio [-] | An MBR cross flow velocity [m/s] | An MBR specific gas demand [m3/m2/hr] | An MBR biomass yield [-] | An MBR upflow velocity for GAC [m/hr] | Ae F organic loading rate [kg COD/m3/hr] | Ae F hydraulic loading rate [m/hr] | Boiler efficiency [-] | Turbogenerator efficiency [-] | Naocl r802 price [USD/kg] | S130 price [USD/kg] | Citric r802 price [USD/kg] | S131 price [USD/kg] | Bisulfite r802 price [USD/kg] | Lime price [USD/kg] | Cooling tower chemicals price [USD/kg] | Denaturant price [USD/kg] | Makeup water price [USD/kg] | Sugarcane price [USD/kg] | Ethanol price [USD/kg] | Electricity price [$/kWh] | An MBR membrane lifetime [yr] | An MBR membrane unit cost [$/ft2] | An MBR hydraulic retention time [hr] | FERM product price [$/gal] | WWT CAPEX [MM$] | WWT electricity usage [MW] | Mixer-M801 installed cost [MM$] | Mixer-M801 electricity usage [MW] | InternalCirculationRx-R801 installed cost [MM$] | InternalCirculationRx-R801 electricity usage [MW] | AnMBR-R802 installed cost [MM$] | AnMBR-R802 electricity usage [MW] | PolishingFilter-R803 installed cost [MM$] | PolishingFilter-R803 electricity usage [MW] | Splitter-S801 installed cost [MM$] | Splitter-S801 electricity usage [MW] | Mixer-M803 installed cost [MM$] | Mixer-M803 electricity usage [MW] | BeltThickener-S802 installed cost [MM$] | BeltThickener-S802 electricity usage [MW] | SludgeCentrifuge-S803 installed cost [MM$] | SludgeCentrifuge-S803 electricity usage [MW] | Mixer-M802 installed cost [MM$] | Mixer-M802 electricity usage [MW] | ReverseOsmosis-S804 installed cost [MM$] | ReverseOsmosis-S804 electricity usage [MW] | Pump-R801_eff installed cost [MM$] | Pump-R801_eff electricity usage [MW] | Pump-R801_sludge installed cost [MM$] | Pump-R801_sludge electricity usage [MW] | Pump-S802_eff installed cost [MM$] | Pump-S802_eff electricity usage [MW] | Pump-S802_sludge installed cost [MM$] | Pump-S802_sludge electricity usage [MW] | Pump-S803_eff installed cost [MM$] | Pump-S803_eff electricity usage [MW] | Pump-S803_sludge installed cost [MM$] | Pump-S803_sludge electricity usage [MW] | WWT produced energy [MW]
0 | 327261.5126 | 0.99827 | 0.83748 | 1.2852 | 1.5625 | 9.9995 | 2.0826 | 0.72999 | 1.3518 | 0.3017 | 0.024592 | 7.5921 | 0.57474 | 0.29977 | 0.76812 | 0.89978 | 0.16132 | 0.20006 | 0.28618 | 5.6734 | 0.085434 | 0.059644 | 2.7596 | 0.7044 | 0.00021868 | 0.034769 | 0.66177 | 0.066823 | 8.2086 | 6.4231 | 10.165 | 0.71804 | 9.866 | 2478.5266 | 0 | 0 | 1.543 | 0.027046 | 0.82893 | 0.033368 | 1.0925 | 0.0011469 | 0 | 0 | 0 | 0 | 0 | 0 | 0.1121 | 0.0062187 | 0 | 0 | 6.2054 | 0.40246 | 0.032761 | 0.026545 | 0.016518 | 0.00050157 | 0 | 0.0071395 | 0 | 0.005718 | 0.018295 | 0.0057629 | 0.016502 | 0.00045581 | 6.8156
1 | 344118.1917 | 0.78466 | 0.73046 | 1.1821 | 1.3148 | 7.106 | 2.9625 | 2.131 | 1.1491 | 0.61434 | 0.055959 | 8.5677 | 2.8452 | 0.19611 | 0.76749 | 0.88241 | 0.13841 | 0.21377 | 0.31658 | 4.8215 | 0.077861 | 0.080832 | 3.2766 | 0.68036 | 0.00022183 | 0.035372 | 0.74523 | 0.065624 | 12.2137 | 9.9445 | 15.451 | 0.82965 | 10.2129 | 2232.5775 | 0 | 0 | 2.8435 | 0.027987 | 0.9859 | 0.033368 | 0.58481 | 0.0011469 | 0 | 0 | 0 | 0 | 0.042795 | 0.010035 | 0.13627 | 0.007782 | 0 | 0 | 5.4984 | 0.339 | 0.033193 | 0.027465 | 0.016517 | 0.00052162 | 0.016851 | 0.0025878 | 0.019144 | 0.0074468 | 0.018943 | 0.0070481 | 0.016582 | 0.00073392 | 11.3884
2 | 273476.0983 | 0.87567 | 0.85184 | 1.2649 | 1.5509 | 11.5804 | 2.7261 | 3.5357 | 1.8957 | 0.67982 | 0.041388 | 7.1695 | 3.1354 | 0.23002 | 0.76414 | 0.87285 | 0.11705 | 0.22114 | 0.28837 | 5.0954 | 0.070402 | 0.086601 | 3.1443 | 0.72249 | 0.00023765 | 0.036084 | 0.673 | 0.076674 | 11.9523 | 6.0658 | 9.3925 | 0.65998 | 8.4835 | 2146.3337 | 0 | 0 | 1.3634 | 0.023739 | 0.74829 | 0.030368 | 0.60347 | 0.0011469 | 0 | 0 | 0 | 0 | 0 | 0 | 0.10173 | 0.0051381 | 0 | 0 | 5.5849 | 0.34662 | 0.03121 | 0.023307 | 0.016518 | 0.00043145 | 0 | 0.0061938 | 0 | 0.0050736 | 0.017608 | 0.0047919 | 0.016343 | 0.00034615 | 5.0138
3 | 301882.1212 | 0.87159 | 0.71755 | 0.941 | 1.2922 | 11.6063 | 1.5436 | 1.8612 | 0.5658 | 0.61479 | 0.037753 | 6.6714 | 0.83598 | 0.12772 | 0.77077 | 0.83626 | 0.1329 | 0.2013 | 0.37709 | 5.3701 | 0.073072 | 0.079823 | 2.8714 | 0.64489 | 0.00026755 | 0.03795 | 0.69107 | 0.062891 | 9.4092 | 8.1334 | 11.7095 | 0.90859 | 11.3955 | 2309.3102 | 0 | 0 | 3.0468 | 0.025409 | 0.83125 | 0.030368 | 1.3462 | 0.0011469 | 0 | 0 | 0 | 0 | 0.042465 | 0.0096917 | 0.13018 | 0.0031978 | 0 | 0 | 5.8809 | 0.37299 | 0.031992 | 0.024942 | 0.016517 | 0.00046673 | 0.018724 | 0.0065391 | 0.016942 | 0.0031526 | 0.016859 | 0.002581 | 0.016588 | 0.00061673 | 9.9319
4 | 344602.6034 | 0.76687 | 0.73908 | 1.4304 | 1.7578 | 11.6216 | 2.4483 | 1.2064 | 1.8732 | 0.065839 | 0.039916 | 6.6256 | 3.5424 | 0.24523 | 0.83184 | 0.85574 | 0.12113 | 0.20205 | 0.27464 | 5.3182 | 0.081489 | 0.072303 | 2.6764 | 0.63011 | 0.00026298 | 0.031278 | 0.712 | 0.061203 | 10.0424 | 8.4219 | 15.0688 | 0.74388 | 10.4846 | 2432.3423 | 0 | 0 | 2.5495 | 0.028056 | 0.97703 | 0.033368 | 0.63526 | 0.0011469 | 0 | 0 | 0 | 0 | 0.042654 | 0.010287 | 0.13331 | 0.0046522 | 0 | 0 | 6.0275 | 0.38623 | 0.033225 | 0.027533 | 0.016517 | 0.00052348 | 0.018396 | 0.005911 | 0.017458 | 0.0043763 | 0.017123 | 0.003969 | 0.016585 | 0.00068317 | 11.6537
5 | 360550.3331 | 0.81698 | 0.98213 | 1.5363 | 1.226 | 11.7297 | 3.9913 | 3.5442 | 1.4404 | 0.18641 | 0.035528 | 7.0134 | 0.65094 | 0.26407 | 0.83909 | 0.81969 | 0.15025 | 0.18047 | 0.29363 | 5.529 | 0.091477 | 0.082017 | 3.0887 | 0.76562 | 0.00024266 | 0.032672 | 0.6709 | 0.051379 | 7.8383 | 7.4832 | 11.203 | 0.66215 | 8.8601 | 2602.3969 | 0 | 0 | 0.62587 | 0.02889 | 0.88368 | 0.033368 | 0.63303 | 0.0011469 | 0 | 0 | 0 | 0 | 0 | 0 | 0.062844 | 0.0016577 | 0 | 0 | 6.5718 | 0.43637 | 0.03362 | 0.028349 | 0.016518 | 0.00054067 | 0 | 0.0040407 | 0 | 0.0061428 | 0.016665 | 0.0014619 | 0.016091 | 0.00019583 | 1.0608
6 | 329576.0812 | 0.99206 | 0.924 | 1.5244 | 1.17 | 14.1057 | 2.108 | 2.0966 | 1.8208 | 0.17149 | 0.056192 | 7.9355 | 3.7343 | 0.40222 | 0.82521 | 0.85135 | 0.14018 | 0.16207 | 0.30023 | 3.8464 | 0.089545 | 0.077681 | 3.0821 | 0.78372 | 0.00029763 | 0.030837 | 0.58893 | 0.06473 | 11.7799 | 6.6157 | 11.5829 | 0.61316 | 9.2754 | 2631.4872 | 0 | 0 | 1.0203 | 0.027059 | 0.86426 | 0.033368 | 0.58123 | 0.0011469 | 0 | 0 | 0 | 0 | 0 | 0 | 0.087542 | 0.0039119 | 0 | 0 | 6.6394 | 0.44271 | 0.032771 | 0.026558 | 0.016518 | 0.0005016 | 0 | 0.0032112 | 0 | 0.005848 | 0.016968 | 0.0036601 | 0.016337 | 0.00025177 | 3.398
7 | 288695.5528 | 0.76455 | 0.81204 | 1.4496 | 1.4924 | 12.4601 | 3.2873 | 2.5409 | 1.7808 | 0.98446 | 0.062322 | 6.749 | 0.99315 | 0.34748 | 0.80997 | 0.88466 | 0.14354 | 0.20862 | 0.36839 | 4.7192 | 0.096029 | 0.076484 | 2.9219 | 0.64086 | 0.00022683 | 0.033016 | 0.70261 | 0.062329 | 6.2542 | 9.4344 | 13.6189 | 0.69084 | 9.1342 | 2220.7461 | 0 | 0 | 1.4602 | 0.024622 | 0.86138 | 0.030368 | 0.79942 | 0.0011469 | 0 | 0 | 0 | 0 | 0.041096 | 0.0072986 | 0.11105 | 0.0032281 | 0 | 0 | 5.7452 | 0.36084 | 0.031626 | 0.024172 | 0.016518 | 0.00045012 | 0.017358 | 0.0041017 | 0.016938 | 0.0031969 | 0.016853 | 0.0028099 | 0.016508 | 0.00041819 | 7.1246
8 | 376138.6195 | 0.83062 | 0.78636 | 1.219 | 1.7173 | 11.0572 | 2.9124 | 2.4104 | 1.546 | 0.78669 | 0.050937 | 7.3913 | 0.98688 | 0.18104 | 0.78757 | 0.88614 | 0.11074 | 0.2127 | 0.31891 | 5.5459 | 0.072191 | 0.072416 | 2.8334 | 0.84023 | 0.00024295 | 0.0339 | 0.66867 | 0.068959 | 9.7604 | 9.6847 | 13.1111 | 0.75191 | 11.7634 | 2751.6144 | 0 | 0 | 2.6175 | 0.029864 | 0.95884 | 0.033368 | 1.1796 | 0.0011469 | 0 | 0 | 0 | 0 | 0.042056 | 0.0096045 | 0.12844 | 0.0048981 | 0 | 0 | 6.717 | 0.45 | 0.034059 | 0.029302 | 0.016594 | 0.00056212 | 0.017696 | 0.0049629 | 0.017559 | 0.0046416 | 0.017418 | 0.0042735 | 0.016584 | 0.00062458 | 10.2589
9 | 367783.2407 | 0.87499 | 0.76238 | 1.368 | 1.4644 | 12.8928 | 2.3377 | 0.81754 | 1.5524 | 1.0346 | 0.071274 | 7.6697 | 2.6637 | 0.43848 | 0.7856 | 0.84021 | 0.135 | 0.19171 | 0.30929 | 4.6647 | 0.084576 | 0.060775 | 2.9344 | 0.80971 | 0.00027428 | 0.035243 | 0.7294 | 0.07639 | 11.7365 | 9.799 | 12.2562 | 0.7735 | 11.0868 | 2701.4042 | 0 | 0 | 2.5726 | 0.029388 | 0.92718 | 0.033368 | 0.66733 | 0.0011469 | 0 | 0 | 0 | 0 | 0.042479 | 0.010099 | 0.13187 | 0.0039336 | 0 | 0 | 6.6259 | 0.44144 | 0.033839 | 0.028836 | 0.016517 | 0.00055172 | 0.018624 | 0.0063593 | 0.017055 | 0.0037401 | 0.016941 | 0.0032816 | 0.016586 | 0.00065202 | 10.5231
10 | 286762.128 | 0.79364 | 0.69111 | 1.4536 | 1.1603 | 12.916 | 4.4931 | 3.7687 | 1.6426 | 0.43432 | 0.057736 | 9.7745 | 2.9493 | 0.33041 | 0.861 | 0.85787 | 0.14452 | 0.18709 | 0.34973 | 5.9795 | 0.089878 | 0.078888 | 3.2013 | 0.80072 | 0.00026551 | 0.02855 | 0.5751 | 0.05495 | 8.0028 | 6.704 | 11.0648 | 0.73643 | 9.8619 | 2242.3271 | 0 | 0 | 2.5024 | 0.024613 | 0.7974 | 0.030368 | 0.62252 | 0.0011469 | 0 | 0 | 0 | 0 | 0 | 0 | 0.1354 | 0.0089202 | 0 | 0 | 5.7194 | 0.35854 | 0.031617 | 0.024163 | 0.016517 | 0.0004498 | 0 | 0.0015943 | 0 | 0.0084388 | 0.020087 | 0.0082045 | 0.016581 | 0.0007157 | 11.8488
11 | 341238.3742 | 0.83436 | 0.88664 | 1.4019 | 1.5128 | 15.2476 | 2.6303 | 3.6011 | 1.8377 | 0.7137 | 0.042129 | 9.1729 | 0.72142 | 0.30805 | 0.7725 | 0.82841 | 0.1686 | 0.18409 | 0.3863 | 4.9566 | 0.088627 | 0.069391 | 3.0283 | 0.89179 | 0.00026858 | 0.029828 | 0.56491 | 0.074696 | 6.8706 | 6.2404 | 10.4134 | 0.61921 | 8.8519 | 2318.2042 | 0 | 0 | 1.2811 | 0.027765 | 0.84563 | 0.033368 | 0.52616 | 0.0011469 | 0 | 0 | 0 | 0 | 0.040676 | 0.0055115 | 0.098993 | 0.0016626 | 0 | 0 | 5.9428 | 0.37857 | 0.033096 | 0.027248 | 0.016518 | 0.00051679 | 0.017094 | 0.0038649 | 0.016781 | 0.0016466 | 0.016708 | 0.0013725 | 0.016351 | 0.00029003 | 4.6481
12 | 342629.4543 | 0.96625 | 0.85382 | 0.99833 | 1.7972 | 9.1276 | 3.0922 | 2.7912 | 1.4041 | 0.77566 | 0.042903 | 6.9803 | 1.622 | 0.39661 | 0.86333 | 0.83996 | 0.13377 | 0.20648 | 0.41141 | 5.9093 | 0.074834 | 0.081107 | 2.7121 | 0.60875 | 0.00028768 | 0.028466 | 0.56038 | 0.065179 | 9.0105 | 8.5356 | 9.6891 | 0.5953 | 10.0848 | 2419.2998 | 0 | 0 | 2.3013 | 0.027848 | 0.82248 | 0.033368 | 0.57591 | 0.0011469 | 0 | 0 | 0 | 0 | 0.040819 | 0.0068451 | 0.10819 | 0.0027788 | 0 | 0 | 6.1191 | 0.39456 | 0.033133 | 0.027329 | 0.016518 | 0.00051877 | 0.017165 | 0.0040934 | 0.016854 | 0.0027517 | 0.016856 | 0.0023937 | 0.016508 | 0.00038513 | 6.7334
13 | 297582.4099 | 0.80007 | 0.94242 | 1.4642 | 1.3795 | 14.9079 | 1.6864 | 3.3935 | 1.8195 | 0.1748 | 0.069516 | 7.5895 | 0.55584 | 0.24767 | 0.78341 | 0.89228 | 0.13563 | 0.19752 | 0.32265 | 5.1247 | 0.090182 | 0.065812 | 2.8382 | 0.80744 | 0.00024432 | 0.035916 | 0.68996 | 0.07436 | 13.5105 | 9.5079 | 11.8059 | 0.62783 | 9.3946 | 2401.3605 | 0 | 0 | 0.88453 | 0.02513 | 0.82934 | 0.030368 | 1.16 | 0.0011469 | 0 | 0 | 0 | 0 | 0.040282 | 0.0030034 | 0.078066 | 0.001234 | 0 | 0 | 6.2879 | 0.41003 | 0.03187 | 0.024669 | 0.016518 | 0.00046066 | 0.016778 | 0.0017761 | 0.016705 | 0.0012273 | 0.016662 | 0.0010897 | 0.015941 | 0.00014434 | 2.3772
14 | 323016.0124 | 0.85839 | 0.98644 | 1.1145 | 1.3625 | 8.7267 | 4.4146 | 0.90076 | 0.55172 | 0.15256 | 0.075039 | 6.9674 | 1.2919 | 0.14127 | 0.83958 | 0.89674 | 0.16631 | 0.23113 | 0.3958 | 5.423 | 0.070627 | 0.069513 | 3.1301 | 0.78954 | 0.00026128 | 0.032935 | 0.76924 | 0.062938 | 12.7821 | 7.0054 | 14.0487 | 0.59727 | 8.5843 | 2396.6431 | 0 | 0 | 0.62974 | 0.026634 | 0.92394 | 0.033368 | 0.72669 | 0.0011469 | 0 | 0 | 0 | 0 | 0 | 0 | 0.058225 | 0.001302 | 0 | 0 | 6.164 | 0.39866 | 0.032575 | 0.026142 | 0.016518 | 0.00049253 | 0 | 0.0024028 | 0 | 0.0078497 | 0.016699 | 0.0012524 | 0.015936 | 4.9524e-05 | 0.87087
15 | 344098.2725 | 0.89389 | 0.77087 | 1.5489 | 1.6304 | 10.6257 | 2.5047 | 2.5817 | 0.78179 | 0.16411 | 0.057898 | 6.7542 | 2.5836 | 0.26117 | 0.78792 | 0.84946 | 0.13274 | 0.2119 | 0.34908 | 5.0113 | 0.084393 | 0.074126 | 3.1941 | 0.73306 | 0.00025368 | 0.035432 | 0.66535 | 0.068409 | 5.3375 | 8.3301 | 12.6903 | 0.78612 | 10.5919 | 2576.4275 | 0 | 0 | 2.2976 | 0.02796 | 0.91401 | 0.033368 | 0.72781 | 0.0011469 | 0 | 0 | 0 | 0 | 0.041986 | 0.0094426 | 0.12753 | 0.0051889 | 0 | 0 | 6.364 | 0.41706 | 0.033182 | 0.027439 | 0.016518 | 0.00052125 | 0.017507 | 0.0045107 | 0.01768 | 0.0049319 | 0.017531 | 0.0045729 | 0.016583 | 0.00061602 | 9.6212
16 | 345841.8268 | 0.92475 | 0.93342 | 1.3424 | 1.8237 | 7.4088 | 1.8539 | 1.6115 | 1.4514 | 1.1268 | 0.045295 | 7.0238 | 2.7131 | 0.34026 | 0.79782 | 0.80497 | 0.15343 | 0.21266 | 0.32337 | 4.3576 | 0.073268 | 0.064473 | 2.8415 | 0.6889 | 0.00023222 | 0.038303 | 0.64026 | 0.079443 | 11.8178 | 7.0097 | 13.8367 | 0.69357 | 9.1409 | 2539.8337 | 0 | 0 | 1.0461 | 0.02799 | 0.94368 | 0.033368 | 0.5832 | 0.0011469 | 0 | 0 | 0 | 0 | 0 | 0 | 0.085698 | 0.0037755 | 0 | 0 | 6.3992 | 0.42031 | 0.033203 | 0.027469 | 0.016518 | 0.00052161 | 0 | 0.0038338 | 0 | 0.006939 | 0.016926 | 0.0035038 | 0.016331 | 0.00027178 | 2.8837
17 | 289007.8169 | 0.96596 | 0.74556 | 1.3032 | 1.7441 | 14.4466 | 3.3408 | 0.91319 | 1.6989 | 1.1122 | 0.040921 | 7.3857 | 1.4681 | 0.22969 | 0.75702 | 0.82066 | 0.14218 | 0.21687 | 0.39639 | 4.6083 | 0.07324 | 0.082846 | 2.6623 | 0.92248 | 0.0002374 | 0.027327 | 0.72856 | 0.060561 | 9.701 | 9.9716 | 9.2843 | 0.72078 | 9.9688 | 2235.0107 | 0 | 0 | 2.4143 | 0.024721 | 0.76018 | 0.030368 | 0.83679 | 0.0011469 | 0 | 0 | 0 | 0 | 0 | 0 | 0.12574 | 0.0077562 | 0 | 0 | 5.7481 | 0.36109 | 0.03167 | 0.024268 | 0.016517 | 0.00045247 | 0 | 0.0012679 | 0 | 0.0067954 | 0.018976 | 0.0071441 | 0.016579 | 0.00061214 | 8.3106
18 | 376894.0838 | 0.91695 | 0.93922 | 1.401 | 1.2737 | 11.7539 | 2.4531 | 3.7108 | 1.0199 | 0.56355 | 0.048391 | 7.5588 | 3.5147 | 0.12035 | 0.75276 | 0.8032 | 0.14069 | 0.17567 | 0.34088 | 4.9186 | 0.063852 | 0.07977 | 2.9797 | 0.81015 | 0.0002419 | 0.031732 | 0.56327 | 0.074796 | 11.2237 | 8.86 | 14.484 | 0.6517 | 9.8831 | 2671.0383 | 0 | 0 | 1.0282 | 0.029794 | 0.99532 | 0.033368 | 0.8763 | 0.0011469 | 0 | 0 | 0 | 0 | 0.040364 | 0.0038328 | 0.084503 | 0.0011861 | 0 | 0 | 6.7417 | 0.45233 | 0.034034 | 0.029234 | 0.016595 | 0.00056011 | 0.016856 | 0.002655 | 0.016708 | 0.0011778 | 0.016666 | 0.0010035 | 0.015942 | 0.00018255 | 2.7245
19 | 302292.5298 | 0.90478 | 0.97115 | 1.0477 | 1.3543 | 11.5114 | 2.2238 | 3.3958 | 0.98053 | 0.96777 | 0.04941 | 8.5438 | 3.5088 | 0.1853 | 0.76223 | 0.81277 | 0.13217 | 0.16649 | 0.37198 | 4.2087 | 0.076402 | 0.066142 | 2.6552 | 0.60967 | 0.00025414 | 0.034202 | 0.6632 | 0.063733 | 11.2901 | 8.402 | 14.8035 | 0.6644 | 8.3599 | 2259.3883 | 0 | 0 | 0.79676 | 0.025433 | 0.90945 | 0.030368 | 0.60315 | 0.0011469 | 0 | 0 | 0 | 0 | 0 | 0 | 0.066107 | 0.0018402 | 0 | 0 | 5.9033 | 0.37501 | 0.032013 | 0.024966 | 0.016518 | 0.00046704 | 0 | 0.0045897 | 0 | 0.0050497 | 0.016745 | 0.0016579 | 0.01591 | 0.00018231 | 1.1668
20 | 316737.9826 | 0.82892 | 0.89137 | 1.5342 | 1.4991 | 13.6049 | 4.6967 | 1.283 | 1.3552 | 0.5712 | 0.020248 | 8.7591 | 3.2359 | 0.4219 | 0.8229 | 0.79467 | 0.16015 | 0.22017 | 0.37172 | 5.3563 | 0.077699 | 0.072472 | 2.6131 | 0.842 | 0.00029254 | 0.037367 | 0.64533 | 0.06007 | 10.1074 | 6.1655 | 10.4834 | 0.76157 | 8.7893 | 2331.9276 | 0 | 0 | 1.159 | 0.026161 | 0.80717 | 0.030368 | 0.51577 | 0.0011469 | 0 | 0 | 0 | 0 | 0.040477 | 0.0050806 | 0.095368 | 0.0015041 | 0 | 0 | 6.0559 | 0.38881 | 0.032351 | 0.025678 | 0.016518 | 0.00048262 | 0.016972 | 0.00359 | 0.016706 | 0.0014905 | 0.016709 | 0.0012447 | 0.016351 | 0.00025937 | 4.2076
21 | 366664.7828 | 0.90195 | 0.74686 | 1.1792 | 1.5677 | 11.3415 | 3.0313 | 2.0061 | 1.1301 | 0.2692 | 0.078083 | 9.0515 | 3.3721 | 0.28269 | 0.8052 | 0.84111 | 0.17249 | 0.19157 | 0.32275 | 5.543 | 0.087528 | 0.070037 | 2.5093 | 0.62175 | 0.00024969 | 0.039705 | 0.67624 | 0.072141 | 8.3099 | 6.2078 | 8.7522 | 0.86166 | 11.2828 | 2708.5289 | 0 | 0 | 2.8525 | 0.029332 | 0.8173 | 0.033368 | 0.70337 | 0.0011469 | 0 | 0 | 0 | 0 | 0.042749 | 0.010544 | 0.13514 | 0.0049647 | 0 | 0 | 6.6114 | 0.44008 | 0.033813 | 0.028781 | 0.016517 | 0.00055064 | 0.018375 | 0.0058701 | 0.017575 | 0.0046735 | 0.017413 | 0.0042561 | 0.016584 | 0.00070861 | 11.4402
22 | 356660.4471 | 0.766 | 0.8965 | 1.4927 | 1.3486 | 12.815 | 3.54 | 2.853 | 1.9563 | 1.0082 | 0.039778 | 9.8061 | 0.50978 | 0.42218 | 0.74977 | 0.87565 | 0.15048 | 0.17482 | 0.31887 | 5.531 | 0.083414 | 0.069121 | 3.2249 | 0.77089 | 0.00019745 | 0.029234 | 0.64341 | 0.07823 | 10.3196 | 7.8594 | 12.4479 | 0.60463 | 11.0343 | 2830.2222 | 0 | 0 | 1.2199 | 0.028649 | 0.91935 | 0.033368 | 1.5675 | 0.0011469 | 0 | 0 | 0 | 0 | 0.040668 | 0.0054405 | 0.09828 | 0.0016178 | 0 | 0 | 7.0716 | 0.4837 | 0.033506 | 0.028114 | 0.016518 | 0.00053563 | 0.017086 | 0.0038381 | 0.016782 | 0.0016024 | 0.016708 | 0.0013341 | 0.016351 | 0.00028369 | 4.5865
23 | 281735.4628 | 0.8789 | 0.71445 | 1.2265 | 1.4378 | 6.3661 | 1.4853 | 3.4605 | 0.63561 | 0.8556 | 0.044695 | 9.9234 | 0.85516 | 0.27836 | 0.7404 | 0.84628 | 0.1476 | 0.21746 | 0.38166 | 5.9119 | 0.086774 | 0.088174 | 3.1207 | 0.69712 | 0.00027476 | 0.03494 | 0.62382 | 0.05864 | 10.1235 | 8.1728 | 14.0057 | 0.88864 | 10.6455 | 2258.9169 | 0 | 0 | 2.598 | 0.0243 | 0.86372 | 0.030368 | 1.1305 | 0.0011469 | 0 | 0 | 0 | 0 | 0.041872 | 0.0095222 | 0.12796 | 0.0043409 | 0 | 0 | 5.7668 | 0.36277 | 0.031471 | 0.023857 | 0.016517 | 0.0004434 | 0.017908 | 0.0054253 | 0.017164 | 0.004097 | 0.017004 | 0.0037269 | 0.016585 | 0.000614 | 9.1568
24 | 311660.6932 | 0.84382 | 0.99061 | 1.2625 | 1.5275 | 15.8407 | 2.946 | 0.93195 | 0.52324 | 0.13059 | 0.05561 | 6.8259 | 0.66178 | 0.25749 | 0.78588 | 0.84161 | 0.12589 | 0.1931 | 0.3136 | 5.0989 | 0.076351 | 0.078172 | 3.1554 | 0.67532 | 0.00030619 | 0.032429 | 0.69361 | 0.062404 | 14.0962 | 6.5805 | 12.6644 | 0.62329 | 8.1235 | 2306.2061 | 0 | 0 | 0.53754 | 0.02594 | 0.86189 | 0.030368 | 0.5659 | 0.0011469 | 0 | 0 | 0 | 0 | 0 | 0 | 0.054808 | 0.0011043 | 0 | 0 | 6.0221 | 0.38574 | 0.032251 | 0.025463 | 0.016518 | 0.00047779 | 0 | 0.0038813 | 0 | 0.0052311 | 0.016619 | 0.00093612 | 0.015901 | 0.00016817 | 0.56625
25 | 384070.0766 | 0.87456 | 0.9158 | 1.3271 | 1.7456 | 6.7534 | 3.7317 | 3.3662 | 0.41511 | 0.13359 | 0.036519 | 6.1966 | 1.2119 | 0.15118 | 0.79176 | 0.78298 | 0.15985 | 0.19775 | 0.33996 | 4.8466 | 0.078053 | 0.082909 | 2.6018 | 0.86325 | 0.00024757 | 0.037868 | 0.6021 | 0.059459 | 10.5681 | 9.0592 | 13.0173 | 0.77821 | 10.0896 | 2755.3785 | 0 | 0 | 1.2205 | 0.030245 | 0.96281 | 0.033368 | 0.91204 | 0.0011469 | 0 | 0 | 0 | 0 | 0 | 0 | 0.09462 | 0.004536 | 0 | 0 | 6.815 | 0.45926 | 0.03424 | 0.029675 | 0.016595 | 0.00056998 | 0 | 0.0065125 | 0 | 0.0041868 | 0.017392 | 0.0042479 | 0.016342 | 0.00028807 | 3.831
26 | 261228.223 | 0.95996 | 0.89224 | 1.0671 | 1.3421 | 14.5331 | 4.2437 | 3.4369 | 1.5058 | 1.1553 | 0.032239 | 7.1786 | 2.4438 | 0.23356 | 0.81579 | 0.85652 | 0.13555 | 0.20639 | 0.33589 | 4.8389 | 0.071875 | 0.070609 | 2.3707 | 0.69015 | 0.00021832 | 0.035924 | 0.72527 | 0.064391 | 12.0029 | 9.4619 | 9.303 | 0.67141 | 9.5118 | 2520.2555 | 0 | 0 | 1.2534 | 0.022985 | 0.73717 | 0.030368 | 0.86726 | 0.0011469 | 0 | 0 | 0 | 0 | 0 | 0 | 0.090901 | 0.0041801 | 0 | 0 | 6.4824 | 0.42804 | 0.030854 | 0.02257 | 0.016518 | 0.00041549 | 0 | 0.00098112 | 0 | 0.010191 | 0.017041 | 0.0038269 | 0.016328 | 0.00035319 | 3.7054
27 | 302505.5873 | 0.94382 | 0.77105 | 1.5536 | 1.6526 | 9.6228 | 3.0764 | 1.4196 | 1.3886 | 1.1623 | 0.031234 | 6.0868 | 1.031 | 0.34307 | 0.75618 | 0.87773 | 0.16436 | 0.24142 | 0.37507 | 4.8753 | 0.068243 | 0.071518 | 2.6231 | 0.65206 | 0.00021236 | 0.033729 | 0.61211 | 0.061663 | 12.4087 | 8.8345 | 12.9022 | 0.77717 | 9.525 | 2338.8239 | 0 | 0 | 1.5854 | 0.025515 | 0.86071 | 0.030368 | 0.88417 | 0.0011469 | 0 | 0 | 0 | 0 | 0.04218 | 0.0076524 | 0.12275 | 0.0068626 | 0 | 0 | 5.9108 | 0.37568 | 0.032044 | 0.025046 | 0.016518 | 0.00046918 | 0.016659 | 0.0010395 | 0.018721 | 0.0066128 | 0.018569 | 0.0063034 | 0.016505 | 0.00055916 | 8.3907
28 | 351086.5183 | 0.90429 | 0.79818 | 1.3522 | 1.396 | 13.7372 | 2.0037 | 0.52424 | 1.4265 | 1.0473 | 0.070903 | 9.2918 | 2.2616 | 0.23673 | 0.82971 | 0.88512 | 0.14474 | 0.23026 | 0.35502 | 5.3824 | 0.076438 | 0.074177 | 2.9871 | 0.77498 | 0.00031582 | 0.034686 | 0.5897 | 0.065372 | 9.7013 | 8.9616 | 12.1709 | 0.73317 | 10.7334 | 2608.4618 | 0 | 0 | 2.336 | 0.028363 | 0.90108 | 0.033368 | 0.76502 | 0.0011469 | 0 | 0 | 0 | 0 | 0.041742 | 0.0088318 | 0.12268 | 0.0048354 | 0 | 0 | 6.4482 | 0.42485 | 0.033369 | 0.027833 | 0.016518 | 0.00052965 | 0.017399 | 0.0042248 | 0.017544 | 0.004607 | 0.017418 | 0.0042789 | 0.016506 | 0.00055643 | 9.5286
29 | 334673.2336 | 0.96944 | 0.81952 | 1.358 | 1.2286 | 10.5671 | 2.3238 | 3.1191 | 1.7976 | 0.64936 | 0.033642 | 7.5328 | 3.7331 | 0.15615 | 0.81747 | 0.78893 | 0.13063 | 0.20001 | 0.34405 | 4.7439 | 0.077899 | 0.0839 | 2.4972 | 0.79777 | 0.00030172 | 0.033346 | 0.71364 | 0.065135 | 10.797 | 6.5941 | 11.6713 | 0.73555 | 9.7835 | 2507.823 | 0 | 0 | 1.59 | 0.027383 | 0.87164 | 0.033368 | 0.77583 | 0.0011469 | 0 | 0 | 0 | 0 | 0.041243 | 0.0079636 | 0.11563 | 0.0043567 | 0 | 0 | 6.2717 | 0.40854 | 0.032916 | 0.026874 | 0.016518 | 0.00050858 | 0.017067 | 0.0037973 | 0.017377 | 0.0041664 | 0.017092 | 0.003881 | 0.016506 | 0.0004757 | 7.159
30 | 330146.0477 | 0.95007 | 0.90349 | 1.5457 | 1.1782 | 11.7868 | 3.3131 | 2.2907 | 1.5281 | 1.1172 | 0.075232 | 8.6582 | 0.75709 | 0.27894 | 0.74148 | 0.85426 | 0.15163 | 0.19099 | 0.28455 | 4.8432 | 0.093497 | 0.081342 | 2.5584 | 0.73375 | 0.00026493 | 0.034766 | 0.63483 | 0.066466 | 10.4902 | 7.7691 | 11.8302 | 0.7157 | 10.1213 | 2687.3502 | 0 | 0 | 1.1226 | 0.027082 | 0.87104 | 0.033368 | 1.2037 | 0.0011469 | 0 | 0 | 0 | 0 | 0 | 0 | 0.094679 | 0.0045092 | 0 | 0 | 6.7463 | 0.45276 | 0.03278 | 0.02658 | 0.016518 | 0.00050209 | 0 | 0.0051349 | 0 | 0.0042716 | 0.01739 | 0.0042292 | 0.016343 | 0.00028007 | 3.8364
31 | 330483.733 | 0.76014 | 0.82517 | 1.5392 | 1.514 | 13.5603 | 1.7585 | 1.958 | 1.8325 | 0.23582 | 0.072694 | 6.8893 | 3.2513 | 0.41577 | 0.82261 | 0.78006 | 0.13259 | 0.1719 | 0.31827 | 5.4065 | 0.082749 | 0.094511 | 2.487 | 0.83609 | 0.00025187 | 0.028217 | 0.63145 | 0.064229 | 11.0571 | 9.2904 | 14.3658 | 0.6547 | 9.322 | 2448.1456 | 0 | 0 | 1.4667 | 0.027138 | 0.94174 | 0.033368 | 0.55364 | 0.0011469 | 0 | 0 | 0 | 0 | 0 | 0 | 0.11515 | 0.0065662 | 0 | 0 | 6.1604 | 0.39834 | 0.032803 | 0.026634 | 0.016518 | 0.00050352 | 0 | 0.0016426 | 0 | 0.0081255 | 0.018432 | 0.006064 | 0.016501 | 0.00050221 | 6.8153
32 | 325336.9355 | 0.78 | 0.94594 | 1.2458 | 1.3987 | 6.4205 | 2.9665 | 3.7361 | 1.7354 | 0.65275 | 0.055743 | 8.8604 | 1.9119 | 0.13039 | 0.79264 | 0.83807 | 0.13012 | 0.19696 | 0.29787 | 5.1259 | 0.079655 | 0.059964 | 3.127 | 0.62412 | 0.0002827 | 0.035188 | 0.59664 | 0.051635 | 8.4793 | 9.6599 | 10.2409 | 0.72378 | 9.6921 | 2655.1771 | 0 | 0 | 0.96628 | 0.026774 | 0.82767 | 0.033368 | 1.0144 | 0.0011469 | 0 | 0 | 0 | 0 | 0 | 0 | 0.079265 | 0.0030877 | 0 | 0 | 6.7226 | 0.45053 | 0.032639 | 0.026278 | 0.016518 | 0.00049555 | 0 | 0.0049366 | 0 | 0.0034608 | 0.016847 | 0.0029235 | 0.015936 | 0.00016417 | 2.3376
33 | 302760.3516 | 0.79776 | 0.81848 | 1.0095 | 1.4492 | 9.6533 | 3.8154 | 3.8649 | 1.3958 | 1.1994 | 0.079301 | 8.6022 | 3.8711 | 0.11035 | 0.83736 | 0.87737 | 0.12299 | 0.18129 | 0.33924 | 4.9951 | 0.071994 | 0.081731 | 3.2799 | 0.80335 | 0.00025803 | 0.034439 | 0.72594 | 0.065474 | 8.4561 | 6.2032 | 9.1455 | 0.68884 | 10.4467 | 2400.8401 | 0 | 0 | 2.3846 | 0.025504 | 0.76656 | 0.030368 | 0.91141 | 0.0011469 | 0 | 0 | 0 | 0 | 0.041123 | 0.0073795 | 0.11192 | 0.0043708 | 0 | 0 | 6.1146 | 0.39415 | 0.03204 | 0.025035 | 0.016518 | 0.00046875 | 0.016936 | 0.0031838 | 0.017386 | 0.0041956 | 0.017107 | 0.0039342 | 0.016506 | 0.00043654 | 7.4247
34 | 346473.1823 | 0.84402 | 0.86212 | 1.0041 | 1.852 | 7.6012 | 2.332 | 3.4532 | 1.9592 | 0.42315 | 0.057367 | 7.9841 | 2.4356 | 0.12665 | 0.77775 | 0.89334 | 0.1396 | 0.19421 | 0.36781 | 5.3431 | 0.091142 | 0.076865 | 3.1032 | 0.75803 | 0.00023627 | 0.031372 | 0.54601 | 0.068947 | 6.7562 | 6.335 | 9.9781 | 0.65433 | 10.6415 | 2542.7991 | 0 | 0 | 2.2437 | 0.028051 | 0.83866 | 0.033368 | 0.89331 | 0.0011469 | 0 | 0 | 0 | 0 | 0.040785 | 0.0066322 | 0.10646 | 0.0026665 | 0 | 0 | 6.4016 | 0.42054 | 0.033228 | 0.027528 | 0.016518 | 0.00052311 | 0.01713 | 0.0039913 | 0.016854 | 0.0026409 | 0.016856 | 0.0022974 | 0.016349 | 0.00036915 | 6.1674
35 | 390776.9248 | 0.86907 | 0.83117 | 0.96834 | 1.6307 | 11.4277 | 1.1345 | 2.1151 | 1.2349 | 0.68287 | 0.023435 | 9.5822 | 1.8499 | 0.3443 | 0.80709 | 0.83349 | 0.11902 | 0.21735 | 0.32641 | 5.3859 | 0.085555 | 0.069211 | 2.6677 | 0.71564 | 0.00025343 | 0.031764 | 0.66647 | 0.065733 | 7.7001 | 6.6758 | 14.8955 | 0.71201 | 11.5485 | 2790.7142 | 0 | 0 | 2.6629 | 0.030507 | 1.0201 | 0.033368 | 0.73794 | 0.0011469 | 0 | 0 | 0 | 0 | 0.041452 | 0.0083786 | 0.11886 | 0.0034264 | 0 | 0 | 6.8467 | 0.46226 | 0.035934 | 0.029931 | 0.016594 | 0.00057576 | 0.017714 | 0.0049902 | 0.016938 | 0.0033885 | 0.016854 | 0.0029261 | 0.016508 | 0.00050028 | 8.1183
36 | 268572.7408 | 0.84656 | 0.97946 | 1.4145 | 1.8438 | 15.6951 | 4.0464 | 1.338 | 1.2172 | 0.53991 | 0.048248 | 7.14 | 1.6653 | 0.20925 | 0.86647 | 0.79829 | 0.12469 | 0.1846 | 0.33105 | 5.3255 | 0.084937 | 0.083514 | 2.8245 | 0.66832 | 0.00019752 | 0.032562 | 0.63671 | 0.072246 | 10.2028 | 7.3241 | 11.7564 | 0.53672 | 7.7042 | 2040.2448 | 0 | 0 | 0.59514 | 0.023384 | 0.79326 | 0.030368 | 0.55954 | 0.0011469 | 0 | 0 | 0 | 0 | 0.039973 | 0.0013718 | 0.059938 | 0.0005458 | 0 | 0 | 5.5431 | 0.34293 | 0.031047 | 0.022961 | 0.016518 | 0.00042383 | 0.016663 | 0.00082596 | 0.016511 | 0.0005458 | 0.016511 | 0.00049225 | 0.01594 | 5.3554e-05 | 0.89603
37 | 327961.1581 | 0.78296 | 0.77969 | 1.1353 | 1.2374 | 11.1677 | 3.3104 | 2.0473 | 1.0308 | 0.43349 | 0.023137 | 6.5637 | 1.0029 | 0.37094 | 0.77791 | 0.85595 | 0.14918 | 0.19911 | 0.31591 | 4.574 | 0.073444 | 0.071814 | 2.7898 | 0.64206 | 0.00025328 | 0.03106 | 0.65944 | 0.060989 | 11.8643 | 6.5468 | 8.1447 | 0.73725 | 10.6772 | 2483.1698 | 0 | 0 | 2.5736 | 0.027085 | 0.77302 | 0.033368 | 0.92065 | 0.0011469 | 0 | 0 | 0 | 0 | 0 | 0 | 0.12521 | 0.007731 | 0 | 0 | 6.1999 | 0.40195 | 0.032777 | 0.026583 | 0.016518 | 0.00050227 | 0 | 0.0067309 | 0 | 0.0045032 | 0.018974 | 0.0071328 | 0.01658 | 0.0005982 | 8.8151
38 | 305563.7019 | 0.92146 | 0.70827 | 1.5168 | 1.4948 | 10.5066 | 3.6386 | 0.5334 | 1.3799 | 1.1522 | 0.047324 | 6.2252 | 1.6933 | 0.43825 | 0.8206 | 0.82756 | 0.15357 | 0.20758 | 0.31783 | 4.7213 | 0.076277 | 0.066067 | 3.1067 | 0.70911 | 0.00027969 | 0.035502 | 0.69193 | 0.055508 | 8.6237 | 8.915 | 15.2238 | 0.88161 | 9.262 | 2027.4488 | 0 | 0 | 2.4641 | 0.025791 | 0.92633 | 0.030368 | 0.47181 | 0.0011469 | 0 | 0 | 0 | 0 | 0.043316 | 0.009497 | 0.13451 | 0.0078497 | 0 | 0 | 5.1012 | 0.30459 | 0.032171 | 0.025316 | 0.016517 | 0.00047504 | 0.016774 | 0.0019721 | 0.019742 | 0.0075249 | 0.018988 | 0.0071401 | 0.016582 | 0.00070955 | 11.0044
39 | 333319.4487 | 0.96129 | 0.89693 | 1.5384 | 1.1298 | 9.786 | 2.015 | 0.94211 | 1.0116 | 0.48343 | 0.036396 | 8.377 | 1.2308 | 0.1857 | 0.8451 | 0.87584 | 0.16393 | 0.20303 | 0.32033 | 4.5991 | 0.083032 | 0.074851 | 2.9245 | 0.70048 | 0.00030159 | 0.038666 | 0.53414 | 0.057104 | 8.7269 | 9.692 | 13.7301 | 0.75281 | 9.4153 | 2458.7815 | 0 | 0 | 1.1631 | 0.027285 | 0.92875 | 0.033368 | 0.80044 | 0.0011469 | 0 | 0 | 0 | 0 | 0.040514 | 0.0052295 | 0.095695 | 0.002134 | 0 | 0 | 6.2705 | 0.40843 | 0.032874 | 0.026778 | 0.016518 | 0.0005064 | 0.016939 | 0.0031127 | 0.016776 | 0.0021168 | 0.016778 | 0.0018625 | 0.016348 | 0.00027149 | 4.8051
40 | 367136.5294 | 0.76349 | 0.99113 | 1.4711 | 1.799 | 11.5702 | 3.4454 | 2.0722 | 1.469 | 0.9583 | 0.038574 | 8.9382 | 1.4853 | 0.42946 | 0.84647 | 0.85537 | 0.17088 | 0.22758 | 0.30414 | 5.1429 | 0.082547 | 0.080814 | 2.9977 | 0.64 | 0.00025044 | 0.041392 | 0.60971 | 0.057238 | 12.873 | 7.9416 | 15.6696 | 0.74188 | 8.8259 | 2620.463 | 0 | 0 | 0.5345 | 0.029204 | 1.0158 | 0.033368 | 0.49929 | 0.0011469 | 0 | 0 | 0 | 0 | 0 | 0 | 0.056221 | 0.0012458 | 0 | 0 | 6.6373 | 0.44251 | 0.033765 | 0.028656 | 0.016518 | 0.00054742 | 0 | 0.0032164 | 0 | 0.0047896 | 0.016621 | 0.0011159 | 0.015905 | 0.00012989 | 0.71663
41 | 331878.542 | 0.77677 | 0.73857 | 1.0862 | 1.4604 | 13.9447 | 3.6769 | 1.7038 | 0.56957 | 0.082783 | 0.020861 | 7.1914 | 3.6211 | 0.32173 | 0.81614 | 0.90793 | 0.13531 | 0.19213 | 0.34692 | 4.3628 | 0.080296 | 0.066779 | 3.535 | 0.86233 | 0.00029813 | 0.036436 | 0.59606 | 0.059401 | 8.6697 | 8.3707 | 10.3404 | 0.83375 | 10.4065 | 2343.2631 | 0 | 0 | 2.8714 | 0.027279 | 0.83718 | 0.033368 | 0.56393 | 0.0011469 | 0 | 0 | 0 | 0 | 0.04226 | 0.010036 | 0.13168 | 0.0048023 | 0 | 0 | 5.8413 | 0.36943 | 0.032865 | 0.026772 | 0.016517 | 0.00050662 | 0.017943 | 0.0055041 | 0.017517 | 0.0045319 | 0.017371 | 0.0041393 | 0.016584 | 0.00066299 | 11.6892
42 | 312423.0019 | 0.92197 | 0.8362 | 1.3432 | 1.6165 | 9.878 | 2.5286 | 3.8681 | 0.89763 | 0.50648 | 0.067103 | 9.2443 | 2.1967 | 0.36556 | 0.83261 | 0.83122 | 0.12931 | 0.23293 | 0.34487 | 5.7132 | 0.074511 | 0.076872 | 2.9339 | 0.93411 | 0.00027295 | 0.038093 | 0.55469 | 0.071359 | 11.0168 | 6.9222 | 12.0081 | 0.72986 | 9.1549 | 2362.6995 | 0 | 0 | 1.4789 | 0.026069 | 0.84861 | 0.030368 | 0.60833 | 0.0011469 | 0 | 0 | 0 | 0 | 0 | 0 | 0.11009 | 0.006012 | 0 | 0 | 6.0256 | 0.38606 | 0.032306 | 0.025588 | 0.016518 | 0.00048081 | 0 | 0.004991 | 0 | 0.0054963 | 0.017959 | 0.0055837 | 0.016503 | 0.00042832 | 6.5334
43 | 337997.5077 | 0.7901 | 0.74766 | 1.304 | 1.4581 | 10.82 | 4.2964 | 0.82421 | 1.9828 | 0.93852 | 0.023851 | 7.4302 | 2.571 | 0.35803 | 0.8464 | 0.86596 | 0.11783 | 0.15538 | 0.324 | 4.8354 | 0.066027 | 0.072154 | 2.7324 | 0.73266 | 0.00027848 | 0.042612 | 0.69482 | 0.059607 | 10.0518 | 6.172 | 9.8113 | 0.92991 | 10.6994 | 2532.7214 | 0 | 0 | 2.5999 | 0.027636 | 0.822 | 0.033368 | 0.68413 | 0.0011469 | 0 | 0 | 0 | 0 | 0.042427 | 0.0098506 | 0.13055 | 0.0034252 | 0 | 0 | 6.3018 | 0.41131 | 0.033031 | 0.027122 | 0.016517 | 0.00051424 | 0.018687 | 0.0064726 | 0.01694 | 0.003378 | 0.016857 | 0.0027986 | 0.016587 | 0.00062663 | 11.3874
44 | 348725.2779 | 0.9731 | 0.76635 | 1.5415 | 1.8167 | 12.4868 | 3.7157 | 2.4131 | 1.6713 | 0.41908 | 0.045433 | 8.8751 | 0.56266 | 0.3742 | 0.76855 | 0.85452 | 0.1209 | 0.21787 | 0.34167 | 4.8805 | 0.073058 | 0.074268 | 2.9386 | 0.65258 | 0.00019488 | 0.032139 | 0.51866 | 0.071025 | 7.5838 | 7.686 | 9.8958 | 0.73477 | 11.6396 | 2676.5814 | 0 | 0 | 2.3405 | 0.02824 | 0.83958 | 0.033368 | 1.574 | 0.0011469 | 0 | 0 | 0 | 0 | 0.041927 | 0.009636 | 0.12857 | 0.0043356 | 0 | 0 | 6.5965 | 0.43868 | 0.033311 | 0.027713 | 0.016517 | 0.00052739 | 0.017965 | 0.0055469 | 0.017162 | 0.0040891 | 0.017001 | 0.0037145 | 0.016585 | 0.00062113 | 9.756
45 | 339857.037 | 0.76158 | 0.87836 | 1.4093 | 1.5052 | 15.1011 | 1.8452 | 2.6399 | 1.0896 | 0.99809 | 0.031561 | 8.242 | 3.9972 | 0.17866 | 0.84423 | 0.85024 | 0.13584 | 0.19303 | 0.39365 | 5.1035 | 0.075704 | 0.07464 | 2.9874 | 0.77308 | 0.00023454 | 0.039902 | 0.55377 | 0.070459 | 7.9859 | 7.4021 | 15.0588 | 0.73504 | 9.3707 | 2466.7921 | 0 | 0 | 1.3155 | 0.02767 | 0.96892 | 0.033368 | 0.67643 | 0.0011469 | 0 | 0 | 0 | 0 | 0 | 0 | 0.10225 | 0.0052383 | 0 | 0 | 6.224 | 0.40416 | 0.033052 | 0.027155 | 0.016518 | 0.00051478 | 0 | 0.0045406 | 0 | 0.0048797 | 0.017644 | 0.0048839 | 0.016343 | 0.0003544 | 5.5449
46 | 319521.5213 | 0.89088 | 0.83332 | 1.1086 | 1.657 | 8.1108 | 2.5712 | 0.60658 | 0.67401 | 1.1733 | 0.034119 | 8.8299 | 2.7692 | 0.1896 | 0.76237 | 0.84079 | 0.143 | 0.20713 | 0.31207 | 4.1917 | 0.077357 | 0.07918 | 3.0719 | 0.87094 | 0.00027679 | 0.031799 | 0.69071 | 0.056794 | 9.0789 | 6.8332 | 11.1777 | 0.75037 | 10.0646 | 2398.4356 | 0 | 0 | 2.2362 | 0.026333 | 0.84301 | 0.033368 | 0.71669 | 0.0011469 | 0 | 0 | 0 | 0 | 0 | 0 | 0.11158 | 0.0061616 | 0 | 0 | 6.0734 | 0.3904 | 0.032429 | 0.025847 | 0.016518 | 0.00048645 | 0 | 0.0016426 | 0 | 0.0081255 | 0.018252 | 0.005693 | 0.0165 | 0.00046853 | 6.2369
47 | 331753.0642 | 0.93962 | 0.88536 | 1.2443 | 1.2429 | 13.0988 | 2.9368 | 3.3018 | 1.7384 | 0.54529 | 0.070821 | 8.5593 | 3.9602 | 0.22742 | 0.85405 | 0.87085 | 0.14155 | 0.22451 | 0.35813 | 5.1527 | 0.085893 | 0.066333 | 3.2513 | 0.8493 | 0.00029102 | 0.038335 | 0.60537 | 0.06724 | 6.8781 | 7.7226 | 14.2723 | 0.70774 | 9.4189 | 2468.4095 | 0 | 0 | 1.3438 | 0.027206 | 0.9403 | 0.033368 | 0.63013 | 0.0011469 | 0 | 0 | 0 | 0 | 0.040659 | 0.0054764 | 0.099025 | 0.0039834 | 0 | 0 | 6.2485 | 0.40641 | 0.032837 | 0.026701 | 0.016518 | 0.00050476 | 0.016776 | 0.0016155 | 0.017083 | 0.0038609 | 0.016985 | 0.003672 | 0.016346 | 0.00031141 | 5.3128
48 | 304839.1814 | 0.97169 | 0.8237 | 1.3329 | 1.7324 | 14.0443 | 1.5285 | 3.4442 | 0.62653 | 1.0576 | 0.020642 | 6.2915 | 3.9475 | 0.40292 | 0.79187 | 0.7758 | 0.16604 | 0.19641 | 0.32733 | 4.702 | 0.064935 | 0.082347 | 3.1482 | 0.6942 | 0.00022694 | 0.037862 | 0.68977 | 0.076299 | 11.0819 | 8.2355 | 12.8879 | 0.75224 | 9.3079 | 2370.4233 | 0 | 0 | 1.5228 | 0.025764 | 0.86453 | 0.030368 | 0.5541 | 0.0011469 | 0 | 0 | 0 | 0 | 0.041218 | 0.0069302 | 0.1111 | 0.0021574 | 0 | 0 | 6.0978 | 0.39262 | 0.032162 | 0.025289 | 0.016518 | 0.00047441 | 0.017639 | 0.0047978 | 0.016779 | 0.0021323 | 0.016782 | 0.0017568 | 0.016511 | 0.00040066 | 6.1294
49 | 344254.2028 | 0.82643 | 0.7489 | 1.2057 | 1.6753 | 9.8526 | 4.7278 | 3.6529 | 0.86377 | 0.58098 | 0.021092 | 6.3674 | 0.64556 | 0.22083 | 0.84209 | 0.86485 | 0.14139 | 0.18513 | 0.29406 | 4.6188 | 0.085597 | 0.083675 | 3.1369 | 0.77183 | 0.00024036 | 0.033859 | 0.55098 | 0.061766 | 8.9591 | 7.3313 | 12.5996 | 0.77933 | 11.7388 | 2584.5901 | 0 | 0 | 2.7116 | 0.02785 | 0.90955 | 0.033368 | 1.4382 | 0.0011469 | 0 | 0 | 0 | 0 | 0.042515 | 0.0099799 | 0.1311 | 0.0045553 | 0 | 0 | 6.3869 | 0.41917 | 0.03313 | 0.027331 | 0.016517 | 0.00051899 | 0.018289 | 0.0056877 | 0.017426 | 0.0042922 | 0.017101 | 0.0039008 | 0.016585 | 0.00065452 | 11.3783
50 | 297513.5416 | 0.91134 | 0.81588 | 1.4199 | 1.3504 | 11.6436 | 3.6436 | 3.2863 | 1.7682 | 0.76272 | 0.038801 | 7.8209 | 3.5635 | 0.39439 | 0.75795 | 0.86375 | 0.11982 | 0.21889 | 0.38972 | 5.7408 | 0.082181 | 0.085758 | 3.5357 | 0.64709 | 0.00029589 | 0.029087 | 0.65416 | 0.065165 | 14.501 | 8.8202 | 8.9371 | 0.65648 | 8.8328 | 2275.4001 | 0 | 0 | 1.4841 | 0.025193 | 0.75833 | 0.030368 | 0.54084 | 0.0011469 | 0 | 0 | 0 | 0 | 0 | 0 | 0.11307 | 0.0063141 | 0 | 0 | 5.8532 | 0.3705 | 0.031894 | 0.02473 | 0.016518 | 0.00046211 | 0 | 0.0010505 | 0 | 0.0079616 | 0.018328 | 0.0058406 | 0.016501 | 0.00047348 | 6.5879
51 | 335881.7486 | 0.93107 | 0.78589 | 0.9492 | 1.3238 | 11.0316 | 1.3711 | 2.0788 | 1.3105 | 0.82449 | 0.065944 | 7.3485 | 3.5106 | 0.34649 | 0.81464 | 0.8508 | 0.13839 | 0.22995 | 0.28808 | 5.3482 | 0.076715 | 0.072985 | 3.012 | 0.81363 | 0.00026651 | 0.034121 | 0.65601 | 0.058749 | 10.8882 | 6.3544 | 14.5908 | 0.78348 | 10.9404 | 2526.2368 | 0 | 0 | 2.8058 | 0.027507 | 0.95365 | 0.033368 | 0.60917 | 0.0011469 | 0 | 0 | 0 | 0 | 0.041773 | 0.0088928 | 0.12288 | 0.0044211 | 0 | 0 | 6.2891 | 0.41014 | 0.032973 | 0.026996 | 0.016518 | 0.00051133 | 0.017583 | 0.0046946 | 0.01739 | 0.0041982 | 0.017088 | 0.0038643 | 0.016507 | 0.00055683 | 9.1227
52 | 352998.8849 | 0.94835 | 0.68382 | 1.4937 | 1.3142 | 7.112 | 4.1162 | 2.5912 | 0.85867 | 1.1482 | 0.042145 | 9.6828 | 3.6403 | 0.3484 | 0.82896 | 0.87827 | 0.11712 | 0.1959 | 0.325 | 4.1631 | 0.070255 | 0.075385 | 3.2738 | 0.72319 | 0.00022308 | 0.034805 | 0.65445 | 0.061728 | 7.3912 | 9.9214 | 13.3373 | 0.8525 | 11.157 | 2640.0479 | 0 | 0 | 2.7714 | 0.028563 | 0.94183 | 0.033368 | 0.67543 | 0.0011469 | 0 | 0 | 0 | 0 | 0.043923 | 0.011914 | 0.14445 | 0.0043293 | 0 | 0 | 6.4592 | 0.42588 | 0.033457 | 0.028029 | 0.016517 | 0.00053399 | 0.019982 | 0.0079051 | 0.01714 | 0.004009 | 0.016954 | 0.0035148 | 0.016662 | 0.0008145 | 14.7251
53 | 292754.6524 | 0.81974 | 0.73513 | 1.4297 | 1.6908 | 7.6213 | 3.1449 | 2.094 | 1.2388 | 0.25701 | 0.074797 | 8.5373 | 2.7608 | 0.34054 | 0.82134 | 0.85317 | 0.14215 | 0.19126 | 0.32889 | 4.9182 | 0.074985 | 0.085046 | 2.707 | 0.72106 | 0.00029227 | 0.031926 | 0.53598 | 0.052813 | 8.6046 | 8.9228 | 10.6912 | 0.80095 | 9.8762 | 2273.6674 | 0 | 0 | 2.3676 | 0.02497 | 0.79501 | 0.030368 | 0.63184 | 0.0011469 | 0 | 0 | 0 | 0 | 0.041791 | 0.0092763 | 0.12617 | 0.0041047 | 0 | 0 | 5.797 | 0.36546 | 0.031787 | 0.024513 | 0.016517 | 0.00045774 | 0.017899 | 0.0054022 | 0.017092 | 0.0038741 | 0.016951 | 0.0035156 | 0.016585 | 0.00058914 | 9.8955
54 | 383278.2785 | 0.82098 | 0.90965 | 1.2108 | 1.6859 | 15.6491 | 1.3487 | 2.2387 | 1.6808 | 0.64139 | 0.066164 | 7.7887 | 2.8726 | 0.16108 | 0.78054 | 0.88441 | 0.14318 | 0.16817 | 0.3357 | 4.8912 | 0.068517 | 0.074306 | 3.2542 | 0.84844 | 0.00027079 | 0.03941 | 0.55477 | 0.06934 | 13.2087 | 7.9054 | 11.253 | 0.75887 | 10.2693 | 2839.3267 | 0 | 0 | 1.3126 | 0.030203 | 0.9058 | 0.033368 | 0.85693 | 0.0011469 | 0 | 0 | 0 | 0 | 0 | 0 | 0.097062 | 0.0047803 | 0 | 0 | 7.0124 | 0.47803 | 0.03422 | 0.029634 | 0.016595 | 0.00056907 | 0 | 0.0010505 | 0 | 0.0079616 | 0.017449 | 0.0044387 | 0.016337 | 0.00034165 | 4.5497
55 | 356883.3303 | 0.83798 | 0.81264 | 1.3004 | 1.5947 | 14.9883 | 2.7548 | 3.9991 | 1.7368 | 0.5972 | 0.035775 | 6.4628 | 1.7014 | 0.31266 | 0.84674 | 0.8289 | 0.12235 | 0.2082 | 0.31321 | 5.3383 | 0.078693 | 0.088017 | 3.3023 | 0.88796 | 0.00031284 | 0.037405 | 0.67491 | 0.072066 | 8.8111 | 9.0001 | 10.9423 | 0.74972 | 10.3265 | 2515.8498 | 0 | 0 | 2.3243 | 0.028824 | 0.87609 | 0.033368 | 0.66088 | 0.0011469 | 0 | 0 | 0 | 0 | 0 | 0 | 0.12171 | 0.0073224 | 0 | 0 | 6.2581 | 0.40729 | 0.033582 | 0.028284 | 0.016518 | 0.00053963 | 0 | 0.0025878 | 0 | 0.0074468 | 0.018781 | 0.0067582 | 0.016579 | 0.00056422 | 8.6541
56 | 264270.867 | 0.98868 | 0.85683 | 0.95656 | 1.2249 | 10.1723 | 1.7436 | 2.7289 | 1.6012 | 0.58358 | 0.064675 | 7.3267 | 3.2601 | 0.13393 | 0.73529 | 0.87291 | 0.15746 | 0.16955 | 0.31704 | 5.6066 | 0.084111 | 0.072085 | 3.2953 | 0.76976 | 0.00020705 | 0.034622 | 0.58686 | 0.060723 | 9.7676 | 8.8861 | 13.007 | 0.7381 | 8.7109 | 2082.9325 | 0 | 0 | 1.5085 | 0.023184 | 0.82281 | 0.030368 | 0.71944 | 0.0011469 | 0 | 0 | 0 | 0 | 0 | 0 | 0.099097 | 0.0048746 | 0 | 0 | 5.4798 | 0.33736 | 0.030948 | 0.022765 | 0.016518 | 0.00041966 | 0 | 0.0049051 | 0 | 0.0040429 | 0.01752 | 0.0045622 | 0.016345 | 0.00031235 | 4.5065
57 | 350262.0512 | 0.78887 | 0.80634 | 1.3662 | 1.2207 | 10.9338 | 1.6551 | 0.75765 | 0.74119 | 1.1198 | 0.037239 | 7.6364 | 1.5854 | 0.29918 | 0.82541 | 0.84049 | 0.11485 | 0.15084 | 0.28031 | 4.652 | 0.083116 | 0.082482 | 3.5175 | 0.75768 | 0.0002221 | 0.034957 | 0.5069 | 0.067457 | 9.1825 | 8.8969 | 13.3623 | 0.74165 | 11.1095 | 2740.2241 | 0 | 0 | 2.2781 | 0.028346 | 0.93833 | 0.033368 | 0.91757 | 0.0011469 | 0 | 0 | 0 | 0 | 0 | 0 | 0.12252 | 0.0074281 | 0 | 0 | 6.7677 | 0.45478 | 0.033362 | 0.027816 | 0.016518 | 0.00052915 | 0 | 0.0015943 | 0 | 0.0084388 | 0.018825 | 0.0068509 | 0.016579 | 0.00057724 | 8.6419
58 | 379274.7433 | 0.82237 | 0.94639 | 1.4109 | 1.8515 | 14.4151 | 3.5213 | 1.6953 | 1.5695 | 0.63878 | 0.042359 | 8.8376 | 2.5044 | 0.28207 | 0.81536 | 0.8125 | 0.12076 | 0.16577 | 0.31253 | 5.473 | 0.094015 | 0.067525 | 3.4975 | 0.68622 | 0.00023341 | 0.033722 | 0.62709 | 0.070195 | 9.9272 | 9.3172 | 12.9906 | 0.65289 | 10.7474 | 3187.4276 | 0 | 0 | 0.98057 | 0.030108 | 0.95971 | 0.033368 | 0.88479 | 0.0011469 | 0 | 0 | 0 | 0 | 0 | 0 | 0.083648 | 0.0035956 | 0 | 0 | 7.7546 | 0.55021 | 0.034178 | 0.029541 | 0.016595 | 0.00056697 | 0 | 0.0052947 | 0 | 0.0066173 | 0.016918 | 0.0033416 | 0.016331 | 0.000254 | 2.7123
59 | 366992.0586 | 0.94629 | 0.90275 | 1.4459 | 1.8343 | 7.6927 | 4.2256 | 3.0705 | 1.5098 | 0.85014 | 0.020565 | 6.9556 | 2.9963 | 0.38994 | 0.82445 | 0.89287 | 0.12792 | 0.22248 | 0.29459 | 4.3809 | 0.075939 | 0.069981 | 3.1107 | 0.77098 | 0.00027958 | 0.026935 | 0.60107 | 0.052492 | 11.681 | 7.2626 | 15.2869 | 0.61162 | 9.6903 | 2645.1923 | 0 | 0 | 1.2234 | 0.029324 | 1.0077 | 0.033368 | 0.56294 | 0.0011469 | 0 | 0 | 0 | 0 | 0.040515 | 0.0054485 | 0.097071 | 0.0020582 | 0 | 0 | 6.6415 | 0.44291 | 0.033816 | 0.028773 | 0.016518 | 0.00055025 | 0.016938 | 0.0034078 | 0.016777 | 0.0020407 | 0.016779 | 0.0017767 | 0.016349 | 0.00028145 | 4.9967
60 | 313856.6832 | 0.77944 | 0.73362 | 1.1844 | 1.5894 | 14.1378 | 2.333 | 1.1945 | 0.93866 | 1.177 | 0.023624 | 6.0785 | 1.1771 | 0.1744 | 0.80507 | 0.82109 | 0.13898 | 0.20162 | 0.33445 | 5.0355 | 0.08002 | 0.074504 | 2.7486 | 0.88263 | 0.00030458 | 0.036938 | 0.73657 | 0.064562 | 10.2278 | 9.7029 | 9.2954 | 0.854 | 10.7783 | 2391.02 | 0 | 0 | 2.6966 | 0.026188 | 0.78018 | 0.030368 | 1.0321 | 0.0011469 | 0 | 0 | 0 | 0 | 0.042345 | 0.0096323 | 0.13103 | 0.0066739 | 0 | 0 | 5.9766 | 0.38162 | 0.032357 | 0.025705 | 0.016517 | 0.00048351 | 0.016936 | 0.003252 | 0.018609 | 0.0063803 | 0.01843 | 0.0060109 | 0.016582 | 0.00066302 | 10.0339
61 | 351955.9085 | 0.84283 | 0.82152 | 1.4822 | 1.6103 | 11.1425 | 1.0875 | 0.64709 | 1.0879 | 0.20216 | 0.072426 | 8.6095 | 2.2574 | 0.11411 | 0.76849 | 0.84919 | 0.15642 | 0.19679 | 0.29198 | 4.9989 | 0.087143 | 0.072219 | 3.0379 | 0.74682 | 0.00029727 | 0.036112 | 0.6808 | 0.063789 | 13.5583 | 8.9102 | 15.9295 | 0.79258 | 10.5144 | 2657.4212 | 0 | 0 | 1.5549 | 0.028418 | 1.0068 | 0.033368 | 1.0604 | 0.0011469 | 0 | 0 | 0 | 0 | 0.041403 | 0.0079577 | 0.11714 | 0.0029314 | 0 | 0 | 6.6159 | 0.4405 | 0.033395 | 0.027887 | 0.016518 | 0.00053093 | 0.017748 | 0.0050602 | 0.016854 | 0.0028975 | 0.016857 | 0.0024572 | 0.016509 | 0.00047418 | 7.5483
62 | 314258.047 | 0.87996 | 0.87383 | 1.5142 | 1.8049 | 11.7264 | 2.1122 | 3.1554 | 0.47566 | 0.42095 | 0.050775 | 8.3284 | 0.75989 | 0.31591 | 0.8498 | 0.85153 | 0.14398 | 0.16566 | 0.32186 | 4.3311 | 0.096857 | 0.085405 | 2.5241 | 0.87328 | 0.00026895 | 0.03008 | 0.68532 | 0.066049 | 10.0593 | 9.8177 | 15.7835 | 0.59976 | 9.2376 | 2360.1554 | 0 | 0 | 1.2446 | 0.026136 | 0.94667 | 0.030368 | 0.81867 | 0.0011469 | 0 | 0 | 0 | 0 | 0 | 0 | 0.10085 | 0.0050814 | 0 | 0 | 6.0438 | 0.38772 | 0.032338 | 0.025654 | 0.016518 | 0.00048223 | 0 | 0.0015943 | 0 | 0.0084388 | 0.017548 | 0.0046992 | 0.016496 | 0.00038219 | 5.3392
63 | 352845.4194 | 0.85459 | 0.72191 | 1.1331 | 1.3844 | 13.2104 | 3.2669 | 1.4417 | 1.1249 | 0.48916 | 0.054265 | 6.3985 | 1.1862 | 0.36159 | 0.77517 | 0.79626 | 0.13797 | 0.18716 | 0.3492 | 4.9125 | 0.08569 | 0.087613 | 3.1159 | 0.76862 | 0.00025945 | 0.040399 | 0.72326 | 0.057423 | 7.6771 | 8.8495 | 11.5101 | 1.0009 | 11.6436 | 2642.8044 | 0 | 0 | 2.9864 | 0.028505 | 0.88607 | 0.033368 | 1.0065 | 0.0011469 | 0 | 0 | 0 | 0 | 0.042936 | 0.010987 | 0.13834 | 0.0054293 | 0 | 0 | 6.4629 | 0.42623 | 0.033431 | 0.027972 | 0.016517 | 0.00053278 | 0.018375 | 0.005875 | 0.017761 | 0.005112 | 0.017575 | 0.0046741 | 0.016659 | 0.0007552 | 10.9917
64 | 323601.0896 | 0.8946 | 0.90554 | 1.2481 | 1.8153 | 14.3624 | 2.6543 | 2.1608 | 1.1693 | 0.62306 | 0.052846 | 8.299 | 3.9736 | 0.42613 | 0.80188 | 0.88216 | 0.14904 | 0.18255 | 0.35607 | 4.4619 | 0.095842 | 0.06793 | 2.8012 | 0.75099 | 0.0002008 | 0.031873 | 0.66365 | 0.068468 | 11.3696 | 9.6484 | 11.4181 | 0.61737 | 9.3362 | 2576.7499 | 0 | 0 | 1.217 | 0.026694 | 0.85518 | 0.033368 | 0.56323 | 0.0011469 | 0 | 0 | 0 | 0 | 0 | 0 | 0.092837 | 0.0043445 | 0 | 0 | 6.5254 | 0.43204 | 0.0326 | 0.0262 | 0.016518 | 0.00049402 | 0 | 0.0037667 | 0 | 0.0044232 | 0.017143 | 0.0040741 | 0.016342 | 0.00027046 | 4.1067
65 | 360110.771 | 0.86693 | 0.76709 | 1.4037 | 1.4461 | 14.0925 | 3.2075 | 1.0431 | 1.197 | 1.0438 | 0.067215 | 6.7866 | 2.5892 | 0.30951 | 0.74514 | 0.85466 | 0.12794 | 0.20118 | 0.32417 | 5.0723 | 0.077595 | 0.074913 | 2.7107 | 0.73127 | 0.00024635 | 0.035999 | 0.5906 | 0.072457 | 10.9645 | 8.0139 | 10.0668 | 0.81372 | 10.8906 | 2668.1786 | 0 | 0 | 2.4889 | 0.028932 | 0.85412 | 0.033368 | 0.71885 | 0.0011469 | 0 | 0 | 0 | 0 | 0.042169 | 0.0098799 | 0.13057 | 0.005334 | 0 | 0 | 6.5363 | 0.43306 | 0.03363 | 0.02839 | 0.016517 | 0.00054192 | 0.017634 | 0.0048207 | 0.017735 | 0.0050592 | 0.017575 | 0.0046791 | 0.016583 | 0.00065488 | 9.7466
66 | 376811.1813 | 0.89737 | 0.68517 | 1.1392 | 1.2479 | 6.7766 | 2.3984 | 3.8979 | 0.5535 | 0.44071 | 0.074498 | 8.4139 | 3.6547 | 0.34665 | 0.77577 | 0.78593 | 0.11261 | 0.23311 | 0.31805 | 4.3123 | 0.075926 | 0.076076 | 3.2121 | 0.81864 | 0.00024128 | 0.038356 | 0.60896 | 0.060231 | 6.4839 | 6.6166 | 15.1548 | 1.0045 | 11.54 | 2353.8246 | 0 | 0 | 3.9307 | 0.029849 | 1.0144 | 0.033368 | 0.52023 | 0.0011469 | 0 | 0 | 0 | 0 | 0.044314 | 0.012374 | 0.14727 | 0.0045722 | 0 | 0 | 5.7613 | 0.36227 | 0.034048 | 0.029288 | 0.016594 | 0.00056152 | 0.020105 | 0.008144 | 0.017409 | 0.0042298 | 0.017005 | 0.0037135 | 0.016662 | 0.00085876 | 13.0245
67 | 351177.665 | 0.91062 | 0.80585 | 1.3059 | 1.8215 | 12.6755 | 2.0892 | 0.69592 | 1.1283 | 0.45458 | 0.026931 | 6.3429 | 1.2064 | 0.22177 | 0.81411 | 0.79277 | 0.13343 | 0.17318 | 0.3236 | 5.1225 | 0.092509 | 0.078455 | 2.8283 | 0.7706 | 0.0002278 | 0.035434 | 0.51417 | 0.062419 | 10.9397 | 7.0351 | 14.0692 | 0.79428 | 10.9621 | 2609.9685 | 0 | 0 | 2.3342 | 0.028381 | 0.95696 | 0.033368 | 0.94227 | 0.0011469 | 0 | 0 | 0 | 0 | 0.041478 | 0.0085903 | 0.12129 | 0.0052622 | 0 | 0 | 6.4472 | 0.42476 | 0.033378 | 0.027851 | 0.016518 | 0.00053032 | 0.016957 | 0.0035559 | 0.017722 | 0.0050344 | 0.017589 | 0.0047195 | 0.016506 | 0.00054274 | 8.0752
68 | 333432.8607 | 0.83418 | 0.73022 | 1.0419 | 1.1446 | 11.3535 | 3.2331 | 1.4002 | 0.72513 | 0.37082 | 0.072007 | 8.3638 | 3.366 | 0.17481 | 0.78456 | 0.82911 | 0.1117 | 0.19645 | 0.36201 | 4.7077 | 0.082953 | 0.077217 | 3.2267 | 0.70872 | 0.00023123 | 0.033043 | 0.7386 | 0.059986 | 13.8172 | 6.63 | 10.0093 | 0.82785 | 11.1386 | 2519.9055 | 0 | 0 | 2.9823 | 0.02735 | 0.82949 | 0.033368 | 0.78854 | 0.0011469 | 0 | 0 | 0 | 0 | 0.042667 | 0.010303 | 0.13328 | 0.0046113 | 0 | 0 | 6.2433 | 0.40594 | 0.032898 | 0.026842 | 0.016517 | 0.00050788 | 0.018424 | 0.0059669 | 0.017443 | 0.0043365 | 0.01711 | 0.0039292 | 0.016585 | 0.0006821 | 10.6236
69 | 391903.1242 | 0.94852 | 0.68812 | 1.2733 | 1.2951 | 14.5425 | 3.7739 | 1.3065 | 0.54942 | 0.67259 | 0.020743 | 6.0951 | 1.8436 | 0.13971 | 0.75994 | 0.855 | 0.14561 | 0.20093 | 0.36486 | 4.7648 | 0.065263 | 0.068867 | 2.9391 | 0.65874 | 0.00021343 | 0.02893 | 0.63852 | 0.068095 | 10.1335 | 7.4106 | 14.267 | 0.77717 | 13.1796 | 2881.1915 | 0 | 0 | 3.7833 | 0.030841 | 1.0188 | 0.036368 | 1.197 | 0.0011469 | 0 | 0 | 0 | 0 | 0.043863 | 0.012851 | 0.15035 | 0.0058073 | 0 | 0 | 6.8623 | 0.46374 | 0.03608 | 0.030258 | 0.016594 | 0.0005829 | 0.019162 | 0.0074374 | 0.017901 | 0.0054134 | 0.017665 | 0.0048808 | 0.01666 | 0.0009265 | 14.3841
70 | 336358.7609 | 0.98645 | 0.92516 | 1.3847 | 1.6116 | 9.5634 | 2.8248 | 3.0915 | 0.57915 | 0.21172 | 0.048042 | 9.7931 | 1.0647 | 0.22301 | 0.82001 | 0.85007 | 0.14834 | 0.19617 | 0.37437 | 4.9143 | 0.084546 | 0.076746 | 3.02 | 0.78881 | 0.00021487 | 0.036586 | 0.595 | 0.064448 | 7.9152 | 6.259 | 14.5632 | 0.69811 | 9.3021 | 2461.8739 | 0 | 0 | 1.0696 | 0.027461 | 0.95204 | 0.033368 | 0.73214 | 0.0011469 | 0 | 0 | 0 | 0 | 0.040351 | 0.0040595 | 0.086978 | 0.0018602 | 0 | 0 | 6.3051 | 0.41161 | 0.032957 | 0.026951 | 0.016518 | 0.00051027 | 0.016775 | 0.0022116 | 0.016776 | 0.0018479 | 0.016778 | 0.0016548 | 0.016125 | 0.00020539 | 3.3936
71 | 372235.3303 | 0.77523 | 0.82607 | 1.2313 | 1.1311 | 12.8777 | 1.956 | 2.7775 | 1.6035 | 0.14732 | 0.03934 | 9.8081 | 2.256 | 0.17238 | 0.80719 | 0.80943 | 0.12962 | 0.17557 | 0.32758 | 5.3609 | 0.088669 | 0.085462 | 2.968 | 0.76399 | 0.00022413 | 0.03582 | 0.65372 | 0.078488 | 11.2589 | 7.2799 | 9.9075 | 0.73092 | 11.0221 | 2695.6468 | 0 | 0 | 2.3466 | 0.029589 | 0.85908 | 0.033368 | 0.85979 | 0.0011469 | 0 | 0 | 0 | 0 | 0.041546 | 0.0080492 | 0.11823 | 0.0027172 | 0 | 0 | 6.6784 | 0.44637 | 0.033935 | 0.029033 | 0.016518 | 0.00055572 | 0.01789 | 0.0053653 | 0.016856 | 0.0026839 | 0.016779 | 0.0022358 | 0.01651 | 0.00048138 | 7.787
72 | 343215.2747 | 0.92623 | 0.77608 | 1.1937 | 1.7849 | 16.1459 | 3.0825 | 2.3896 | 1.1475 | 0.80879 | 0.030373 | 8.2084 | 2.1109 | 0.15398 | 0.81561 | 0.80736 | 0.14231 | 0.15487 | 0.28684 | 5.4145 | 0.082194 | 0.071592 | 3.241 | 0.61396 | 0.00022945 | 0.030872 | 0.54904 | 0.070976 | 10.7653 | 8.1109 | 14.7598 | 0.69247 | 11.1201 | 2554.6682 | 0 | 0 | 2.5853 | 0.027949 | 0.9669 | 0.033368 | 0.91653 | 0.0011469 | 0 | 0 | 0 | 0 | 0.042171 | 0.0091266 | 0.12579 | 0.0032108 | 0 | 0 | 6.3649 | 0.41714 | 0.033177 | 0.027428 | 0.016518 | 0.00052111 | 0.01843 | 0.0059577 | 0.016941 | 0.0031689 | 0.016857 | 0.0026417 | 0.016587 | 0.00056917 | 9.2572
73 | 346253.8825 | 0.78408 | 0.91595 | 1.0576 | 1.1978 | 14.6332 | 2.4385 | 2.3835 | 1.8685 | 0.80089 | 0.078649 | 9.7853 | 0.51064 | 0.43008 | 0.86568 | 0.8182 | 0.10905 | 0.21348 | 0.33757 | 5.1898 | 0.069075 | 0.086217 | 2.7088 | 0.70808 | 0.00028951 | 0.036967 | 0.73326 | 0.064619 | 9.7071 | 6.5118 | 14.3801 | 0.70511 | 11.4021 | 2916.2951 | 0 | 0 | 1.2908 | 0.028012 | 0.95796 | 0.033368 | 1.7633 | 0.0011469 | 0 | 0 | 0 | 0 | 0 | 0 | 0.092025 | 0.0043358 | 0 | 0 | 7.215 | 0.49749 | 0.033212 | 0.02749 | 0.016518 | 0.00052194 | 0 | 0.00096209 | 0 | 0.0098961 | 0.017093 | 0.003995 | 0.016331 | 0.00034088 | 3.9437
74 | 377251.7738 | 0.96836 | 0.9856 | 1.4947 | 1.3605 | 8.859 | 4.6353 | 3.8723 | 1.5885 | 0.12077 | 0.051494 | 8.454 | 3.9858 | 0.16875 | 0.80586 | 0.85406 | 0.1603 | 0.1758 | 0.34685 | 5.4086 | 0.077666 | 0.077767 | 3.3279 | 0.7366 | 0.00025596 | 0.034532 | 0.68738 | 0.059289 | 10.1752 | 7.6552 | 12.2117 | 0.6687 | 9.1382 | 2684.4954 | 0 | 0 | 0.60589 | 0.029801 | 0.93235 | 0.033368 | 0.70514 | 0.0011469 | 0 | 0 | 0 | 0 | 0 | 0 | 0.060959 | 0.0015467 | 0 | 0 | 6.7506 | 0.45317 | 0.034039 | 0.02924 | 0.016595 | 0.00056021 | 0 | 0.0052755 | 0 | 0.0036131 | 0.016682 | 0.0014664 | 0.015924 | 8.0345e-05 | 0.96555
75 | 312820.903 | 0.8183 | 0.75179 | 1.1574 | 1.2383 | 12.665 | 4.0147 | 2.8956 | 1.3189 | 0.19787 | 0.033844 | 9.261 | 2.9445 | 0.19651 | 0.8331 | 0.83754 | 0.14468 | 0.17974 | 0.38344 | 5.7535 | 0.078651 | 0.068259 | 3.3999 | 0.67791 | 0.00023814 | 0.028476 | 0.5537 | 0.062532 | 13.416 | 6.5404 | 15.994 | 0.67369 | 10.6332 | 2387.5817 | 0 | 0 | 2.6329 | 0.026139 | 0.95089 | 0.030368 | 0.74834 | 0.0011469 | 0 | 0 | 0 | 0 | 0.041944 | 0.0093451 | 0.12676 | 0.0049455 | 0 | 0 | 6.0143 | 0.38504 | 0.032335 | 0.025656 | 0.016517 | 0.00048215 | 0.017563 | 0.0046487 | 0.017581 | 0.0046964 | 0.017442 | 0.0043409 | 0.016583 | 0.00060463 | 9.8702
76 | 322294.6351 | 0.96078 | 0.83063 | 1.1358 | 1.874 | 14.678 | 2.1699 | 1.5298 | 1.4676 | 0.90224 | 0.066811 | 6.945 | 1.8718 | 0.18471 | 0.82626 | 0.82729 | 0.13692 | 0.1699 | 0.26913 | 4.4541 | 0.083548 | 0.075434 | 3.4237 | 0.85114 | 0.00031091 | 0.031891 | 0.61599 | 0.054437 | 7.5753 | 6.0535 | 10.0817 | 0.73825 | 11.1337 | 2722.1746 | 0 | 0 | 2.2455 | 0.026658 | 0.81473 | 0.033368 | 1.0322 | 0.0011469 | 0 | 0 | 0 | 0 | 0.041301 | 0.0069156 | 0.11263 | 0.00524 | 0 | 0 | 6.7697 | 0.45498 | 0.03258 | 0.026165 | 0.016518 | 0.00049349 | 0.016774 | 0.001863 | 0.017727 | 0.0050526 | 0.017617 | 0.0047946 | 0.016505 | 0.00044541 | 6.8891
77 | 375981.2477 | 0.79709 | 0.69915 | 1.4344 | 1.2958 | 13.2667 | 2.9842 | 2.5846 | 1.6083 | 0.080662 | 0.06117 | 6.0725 | 2.8388 | 0.32732 | 0.81876 | 0.85395 | 0.13581 | 0.24336 | 0.32069 | 4.6173 | 0.082055 | 0.089451 | 3.0091 | 0.64378 | 0.00021949 | 0.03735 | 0.72891 | 0.063545 | 10.2051 | 8.4656 | 9.1158 | 0.89593 | 10.9605 | 2587.8047 | 0 | 0 | 2.8493 | 0.029911 | 0.84202 | 0.033368 | 0.66184 | 0.0011469 | 0 | 0 | 0 | 0 | 0.044104 | 0.012082 | 0.14531 | 0.0049162 | 0 | 0 | 6.2962 | 0.41079 | 0.034077 | 0.029348 | 0.016594 | 0.00056288 | 0.019766 | 0.0075086 | 0.017538 | 0.0045731 | 0.017161 | 0.0040744 | 0.016661 | 0.00084184 | 14.3381
78 | 315274.3152 | 0.83481 | 0.94621 | 1.2507 | 1.3808 | 9.6664 | 4.825 | 1.3444 | 0.57224 | 0.83485 | 0.060576 | 9.2684 | 1.0799 | 0.21595 | 0.80546 | 0.80528 | 0.14308 | 0.21945 | 0.31926 | 5.6845 | 0.097035 | 0.083975 | 3.2703 | 0.92815 | 0.00025825 | 0.034833 | 0.70423 | 0.069172 | 9.9884 | 7.5298 | 8.6621 | 0.65703 | 8.7203 | 2389.8881 | 0 | 0 | 0.95266 | 0.026346 | 0.77656 | 0.033368 | 0.69546 | 0.0011469 | 0 | 0 | 0 | 0 | 0 | 0 | 0.07798 | 0.0029455 | 0 | 0 | 6.1359 | 0.3961 | 0.032439 | 0.025859 | 0.016518 | 0.00048644 | 0 | 0.0038228 | 0 | 0.0048752 | 0.016838 | 0.0027606 | 0.015927 | 0.00018489 | 2.2073
79 | 340720.7221 | 0.79254 | 0.93544 | 1.07 | 1.8594 | 12.1781 | 1.7289 | 3.5658 | 1.2463 | 0.32771 | 0.073001 | 9.8575 | 3.6296 | 0.43143 | 0.79603 | 0.81782 | 0.14107 | 0.243 | 0.296 | 4.4248 | 0.087206 | 0.090375 | 2.5707 | 0.74697 | 0.00023234 | 0.034667 | 0.69293 | 0.065507 | 11.8135 | 6.1821 | 10.9441 | 0.68839 | 10.0771 | 2922.112 | 0 | 0 | 1.1364 | 0.027608 | 0.85674 | 0.033368 | 0.67307 | 0.0011469 | 0 | 0 | 0 | 0 | 0 | 0 | 0.084618 | 0.0036728 | 0 | 0 | 7.2437 | 0.50026 | 0.033026 | 0.027095 | 0.016518 | 0.00051345 | 0 | 0.0070242 | 0 | 0.0044089 | 0.016933 | 0.003469 | 0.01612 | 0.00020371 | 2.8039
80 | 354950.7565 | 0.96293 | 0.88699 | 1.2776 | 1.4263 | 9.8963 | 2.7648 | 1.8302 | 1.4425 | 0.2224 | 0.069575 | 9.2663 | 2.6191 | 0.3534 | 0.78854 | 0.81709 | 0.14164 | 0.20416 | 0.34632 | 5.1933 | 0.084344 | 0.086352 | 2.9885 | 0.78894 | 0.00028512 | 0.038068 | 0.66929 | 0.071535 | 10.265 | 6.4423 | 14.0909 | 0.75154 | 9.5826 | 2579.7279 | 0 | 0 | 1.3589 | 0.028468 | 0.95901 | 0.033368 | 0.59235 | 0.0011469 | 0 | 0 | 0 | 0 | 0 | 0 | 0.10134 | 0.0051597 | 0 | 0 | 6.4871 | 0.42848 | 0.033422 | 0.027937 | 0.016518 | 0.0005318 | 0 | 0.0043422 | 0 | 0.0028528 | 0.017614 | 0.0048136 | 0.016343 | 0.0003461 | 4.8326
81 | 379508.0195 | 0.80942 | 0.91729 | 1.1534 | 1.2063 | 8.7447 | 3.5868 | 3.7961 | 1.3752 | 0.4009 | 0.024114 | 8.5312 | 3.0619 | 0.11705 | 0.81345 | 0.85979 | 0.1413 | 0.22494 | 0.33779 | 5.9009 | 0.07972 | 0.068095 | 2.8644 | 0.77638 | 0.00029852 | 0.034978 | 0.64896 | 0.075406 | 11.54 | 7.5456 | 9.4299 | 0.6607 | 10.0745 | 2699.2544 | 0 | 0 | 1.2861 | 0.029977 | 0.85142 | 0.033368 | 0.91636 | 0.0011469 | 0 | 0 | 0 | 0 | 0.040522 | 0.0049208 | 0.092961 | 0.0015211 | 0 | 0 | 6.7699 | 0.45499 | 0.034117 | 0.029413 | 0.016595 | 0.00056404 | 0.01694 | 0.0034125 | 0.016782 | 0.0015082 | 0.016708 | 0.0012771 | 0.016127 | 0.00024396 | 4.2086
82 | 300202.2601 | 0.81568 | 0.90655 | 1.0139 | 1.4681 | 13.4974 | 1.2688 | 0.96927 | 0.8295 | 0.50753 | 0.079016 | 9.0653 | 2.0137 | 0.22797 | 0.81164 | 0.84307 | 0.14387 | 0.17926 | 0.33774 | 5.0172 | 0.093279 | 0.083213 | 3.16 | 0.73183 | 0.00025995 | 0.037133 | 0.49848 | 0.066154 | 10.7631 | 6.3406 | 11.3954 | 0.70363 | 9.0139 | 2291.2072 | 0 | 0 | 1.2833 | 0.025153 | 0.81956 | 0.030368 | 0.66895 | 0.0011469 | 0 | 0 | 0 | 0 | 0.040433 | 0.0043365 | 0.089384 | 0.0016699 | 0 | 0 | 5.9974 | 0.3835 | 0.031879 | 0.024692 | 0.016518 | 0.00046122 | 0.016854 | 0.002679 | 0.016779 | 0.0016575 | 0.016704 | 0.0014491 | 0.016126 | 0.00022079 | 3.6196
83 | 313426.0064 | 0.8672 | 0.6962 | 1.5064 | 1.2036 | 8.6323 | 3.6733 | 2.0439 | 1.3713 | 0.53385 | 0.02857 | 7.9651 | 1.9699 | 0.31679 | 0.78634 | 0.80099 | 0.11094 | 0.2158 | 0.31722 | 4.5652 | 0.087257 | 0.081083 | 3.0606 | 0.66774 | 0.00022155 | 0.026831 | 0.71347 | 0.056931 | 11.4565 | 9.8552 | 15.8959 | 0.76453 | 10.604 | 2428.4945 | 0 | 0 | 2.5508 | 0.026222 | 0.95111 | 0.030368 | 0.78016 | 0.0011469 | 0 | 0 | 0 | 0 | 0.042831 | 0.010493 | 0.13804 | 0.0076952 | 0 | 0 | 6.0205 | 0.3856 | 0.032372 | 0.025738 | 0.016517 | 0.00048393 | 0.016936 | 0.0031425 | 0.019095 | 0.0073501 | 0.018888 | 0.0069375 | 0.016657 | 0.00075767 | 10.8794
84 | 385990.0668 | 0.81205 | 0.77356 | 1.5306 | 1.4937 | 13.2575 | 2.8072 | 2.8325 | 1.3935 | 0.57708 | 0.034441 | 9.7672 | 2.6882 | 0.30364 | 0.80949 | 0.81312 | 0.12773 | 0.20408 | 0.32728 | 5.7252 | 0.084056 | 0.072772 | 3.033 | 0.7741 | 0.00029026 | 0.030019 | 0.59631 | 0.067982 | 7.7378 | 6.0898 | 11.5648 | 0.71259 | 11.2081 | 2801.759 | 0 | 0 | 2.4362 | 0.030439 | 0.92435 | 0.033368 | 0.73929 | 0.0011469 | 0 | 0 | 0 | 0 | 0.042607 | 0.010161 | 0.13212 | 0.0045269 | 0 | 0 | 6.8115 | 0.45893 | 0.035901 | 0.029865 | 0.016594 | 0.00057433 | 0.018392 | 0.0059018 | 0.017414 | 0.0042595 | 0.017089 | 0.0038603 | 0.016585 | 0.00066651 | 10.5037
85 | 292404.1821 | 0.97791 | 0.78942 | 1.532 | 1.4206 | 8.2673 | 3.6476 | 1.895 | 0.67061 | 1.0344 | 0.07926 | 7.5489 | 2.6437 | 0.25627 | 0.76396 | 0.82475 | 0.15182 | 0.22145 | 0.3194 | 4.8695 | 0.085565 | 0.083952 | 3.0252 | 0.85072 | 0.00024454 | 0.035686 | 0.74285 | 0.064372 | 10.8763 | 6.7249 | 11.311 | 0.79786 | 9.0466 | 2270.2796 | 0 | 0 | 1.5101 | 0.024902 | 0.81382 | 0.030368 | 0.65285 | 0.0011469 | 0 | 0 | 0 | 0 | 0.041909 | 0.0070316 | 0.11751 | 0.0062761 | 0 | 0 | 5.7923 | 0.36504 | 0.031757 | 0.024446 | 0.016518 | 0.00045602 | 0.01666 | 0.00097371 | 0.018449 | 0.0060579 | 0.018316 | 0.0057788 | 0.016505 | 0.0004973 | 7.097
86 | 307332.9603 | 0.77188 | 0.86985 | 1.0772 | 1.2002 | 12.3078 | 3.2635 | 2.6492 | 0.91433 | 0.74712 | 0.075671 | 9.6859 | 0.68593 | 0.20422 | 0.80204 | 0.86896 | 0.1383 | 0.24102 | 0.38215 | 5.4368 | 0.063207 | 0.067458 | 3.4795 | 0.74805 | 0.00025174 | 0.028659 | 0.69955 | 0.058684 | 9.6491 | 9.4795 | 11.9506 | 0.63245 | 9.5198 | 2331.1093 | 0 | 0 | 1.468 | 0.025749 | 0.84269 | 0.030368 | 0.99372 | 0.0011469 | 0 | 0 | 0 | 0 | 0 | 0 | 0.10118 | 0.0051098 | 0 | 0 | 6.0316 | 0.3866 | 0.032157 | 0.025275 | 0.016518 | 0.00047378 | 0 | 0.0010316 | 0 | 0.004781 | 0.017607 | 0.0047779 | 0.016345 | 0.00033197 | 5.1974
87 | 285504.9813 | 0.75812 | 0.72542 | 1.21 | 1.6268 | 8.701 | 2.1772 | 0.98359 | 1.5628 | 0.79424 | 0.032867 | 6.8426 | 2.0747 | 0.11343 | 0.81283 | 0.89561 | 0.1334 | 0.1714 | 0.39831 | 4.9759 | 0.087685 | 0.074538 | 3.0628 | 0.79189 | 0.0002399 | 0.037389 | 0.62998 | 0.063989 | 6.4493 | 8.3278 | 14.1811 | 0.80954 | 10.4343 | 2257.3044 | 0 | 0 | 2.5848 | 0.024539 | 0.87203 | 0.030368 | 0.97417 | 0.0011469 | 0 | 0 | 0 | 0 | 0.043064 | 0.0080754 | 0.12866 | 0.0078435 | 0 | 0 | 5.7115 | 0.35784 | 0.031584 | 0.024091 | 0.016517 | 0.00044859 | 0.016509 | 0.00052122 | 0.019755 | 0.0075542 | 0.019023 | 0.0072122 | 0.016581 | 0.00063135 | 10.3757
88 | 327690.3026 | 0.89514 | 0.91878 | 1.5379 | 1.854 | 13.8787 | 4.8787 | 2.9256 | 1.7026 | 0.29534 | 0.078567 | 9.3999 | 2.7382 | 0.17333 | 0.75957 | 0.89117 | 0.14167 | 0.21809 | 0.36338 | 4.5497 | 0.078775 | 0.08427 | 3.0535 | 0.7399 | 0.0002125 | 0.029688 | 0.56576 | 0.057172 | 10.5003 | 9.3088 | 14.1039 | 0.64569 | 9.0382 | 2436.6037 | 0 | 0 | 1.0414 | 0.026917 | 0.93113 | 0.033368 | 0.69789 | 0.0011469 | 0 | 0 | 0 | 0 | 0 | 0 | 0.088779 | 0.0040062 | 0 | 0 | 6.1964 | 0.40163 | 0.032704 | 0.026418 | 0.016518 | 0.00049875 | 0 | 0.003252 | 0 | 0.0063803 | 0.017029 | 0.0037336 | 0.016335 | 0.00027261 | 3.4471
89 | 305790.6232 | 0.91813 | 0.87115 | 1.4226 | 1.8631 | 11.4685 | 2.4793 | 2.9582 | 1.1362 | 1.1776 | 0.068412 | 6.4724 | 2.6243 | 0.40466 | 0.82069 | 0.84249 | 0.14264 | 0.19874 | 0.28768 | 5.3934 | 0.070581 | 0.070555 | 2.7738 | 0.66586 | 0.00023795 | 0.033372 | 0.57327 | 0.070756 | 12.6164 | 8.0967 | 12.5762 | 0.63583 | 8.8212 | 2317.8471 | 0 | 0 | 1.2777 | 0.025656 | 0.85538 | 0.030368 | 0.55292 | 0.0011469 | 0 | 0 | 0 | 0 | 0 | 0 | 0.10065 | 0.0050567 | 0 | 0 | 5.952 | 0.3794 | 0.032114 | 0.025184 | 0.016518 | 0.00047208 | 0 | 0.0047109 | 0 | 0.0058344 | 0.017561 | 0.0047024 | 0.01634 | 0.00035438 | 5.0776
90 | 335108.2785 | 0.78835 | 0.78201 | 1.2888 | 1.8426 | 10.3799 | 1.8079 | 2.0755 | 1.0132 | 0.9539 | 0.032478 | 8.1643 | 3.7702 | 0.1358 | 0.79917 | 0.85567 | 0.14488 | 0.21112 | 0.36272 | 4.9239 | 0.082727 | 0.090779 | 2.3966 | 0.66708 | 0.00022866 | 0.038727 | 0.66963 | 0.069506 | 5.8349 | 7.7653 | 12.512 | 0.81185 | 10.7374 | 2528.2918 | 0 | 0 | 2.4271 | 0.027458 | 0.8943 | 0.033368 | 0.85144 | 0.0011469 | 0 | 0 | 0 | 0 | 0.041806 | 0.0089853 | 0.12421 | 0.0050117 | 0 | 0 | 6.28 | 0.4093 | 0.03295 | 0.026948 | 0.016518 | 0.00051066 | 0.017394 | 0.0042116 | 0.017612 | 0.0047737 | 0.017478 | 0.0044369 | 0.016583 | 0.00057477 | 9.1407
91 | 368704.0131 | 0.94654 | 0.70773 | 1.0046 | 1.7061 | 15.5164 | 1.2522 | 1.988 | 1.521 | 0.93916 | 0.042697 | 8.6712 | 2.661 | 0.14837 | 0.84454 | 0.85224 | 0.12541 | 0.17097 | 0.33117 | 5.389 | 0.072295 | 0.066702 | 2.5838 | 0.83804 | 0.00026112 | 0.033298 | 0.6547 | 0.065448 | 8.8698 | 7.549 | 15.8787 | 0.79708 | 12.4495 | 2583.1797 | 0 | 0 | 3.9921 | 0.029346 | 1.0243 | 0.033368 | 0.86964 | 0.0011469 | 0 | 0 | 0 | 0 | 0.043268 | 0.01161 | 0.14389 | 0.0074011 | 0 | 0 | 6.2542 | 0.40693 | 0.033818 | 0.028795 | 0.016517 | 0.00055117 | 0.017535 | 0.0045886 | 0.018932 | 0.0070216 | 0.018702 | 0.0065598 | 0.016658 | 0.00084127 | 13.9795
92 | 356247.2869 | 0.92852 | 0.9805 | 0.95776 | 1.1718 | 10.4749 | 3.5962 | 2.6191 | 1.0073 | 0.20745 | 0.066051 | 8.2479 | 3.0089 | 0.34187 | 0.81914 | 0.79234 | 0.13741 | 0.20153 | 0.35044 | 4.6249 | 0.072926 | 0.079502 | 2.4116 | 0.66454 | 0.00024641 | 0.031841 | 0.68296 | 0.065196 | 11.1509 | 7.8225 | 14.1075 | 0.62634 | 10.1344 | 3028.291 | 0 | 0 | 0.78029 | 0.028553 | 0.9614 | 0.033368 | 0.74945 | 0.0011469 | 0 | 0 | 0 | 0 | 0 | 0 | 0.064744 | 0.0017964 | 0 | 0 | 7.4958 | 0.52477 | 0.033465 | 0.02802 | 0.016518 | 0.00053347 | 0 | 0.0057751 | 0 | 0.0051304 | 0.016748 | 0.0016543 | 0.015914 | 0.0001421 | 1.0736
93 | 314517.5347 | 0.83856 | 0.82941 | 1.1101 | 1.1965 | 8.3801 | 2.5502 | 3.1354 | 1.2981 | 0.64709 | 0.070661 | 6.617 | 2.879 | 0.39108 | 0.80503 | 0.85933 | 0.13218 | 0.20855 | 0.34139 | 5.6231 | 0.070988 | 0.078721 | 2.4372 | 0.76724 | 0.00020611 | 0.03675 | 0.65057 | 0.061447 | 13.699 | 8.8004 | 9.4364 | 0.77073 | 9.9193 | 2379.3498 | 0 | 0 | 2.2511 | 0.026198 | 0.78344 | 0.030368 | 0.57173 | 0.0011469 | 0 | 0 | 0 | 0 | 0.041344 | 0.0065154 | 0.11175 | 0.0055959 | 0 | 0 | 6.0422 | 0.38756 | 0.032365 | 0.025714 | 0.016518 | 0.00048333 | 0.016658 | 0.0011061 | 0.017885 | 0.0054093 | 0.017774 | 0.0051597 | 0.016505 | 0.00043621 | 6.8406
94 | 358278.3172 | 0.81096 | 0.67666 | 1.2662 | 1.7147 | 9.0162 | 3.0846 | 0.65348 | 0.44655 | 0.30236 | 0.057389 | 6.4062 | 2.4291 | 0.11534 | 0.8506 | 0.90247 | 0.14845 | 0.21658 | 0.37016 | 4.7975 | 0.07883 | 0.06252 | 3.04 | 0.70469 | 0.00029876 | 0.034938 | 0.52301 | 0.075257 | 8.1071 | 8.0359 | 11.7313 | 0.74924 | 11.089 | 2431.769 | 0 | 0 | 3.0668 | 0.02888 | 0.89774 | 0.033368 | 0.91278 | 0.0011469 | 0 | 0 | 0 | 0 | 0.04356 | 0.012256 | 0.14813 | 0.0076629 | 0 | 0 | 5.8977 | 0.3745 | 0.033602 | 0.028339 | 0.016517 | 0.00054124 | 0.01771 | 0.0050039 | 0.01905 | 0.0072523 | 0.018802 | 0.0067582 | 0.016658 | 0.00090473 | 16.0864
95 | 287348.2138 | 0.99466 | 0.72385 | 1.3789 | 1.3362 | 5.4074 | 1.646 | 2.2041 | 0.40036 | 0.55593 | 0.049197 | 9.2141 | 1.6781 | 0.4361 | 0.79825 | 0.80711 | 0.16819 | 0.20185 | 0.34123 | 4.8846 | 0.09134 | 0.073842 | 3.2259 | 0.76132 | 0.00025322 | 0.033987 | 0.65227 | 0.055953 | 8.2781 | 9.7558 | 9.3529 | 0.86066 | 9.9243 | 2245.9632 | 0 | 0 | 2.4347 | 0.024622 | 0.76033 | 0.030368 | 0.7162 | 0.0011469 | 0 | 0 | 0 | 0 | 0.042001 | 0.0094348 | 0.1273 | 0.0045443 | 0 | 0 | 5.7267 | 0.35919 | 0.031623 | 0.024172 | 0.016517 | 0.00045012 | 0.017774 | 0.0051355 | 0.017427 | 0.0042992 | 0.017111 | 0.0039355 | 0.016584 | 0.00060881 | 9.2845
96 | 354755.4346 | 0.96177 | 0.81241 | 1.0558 | 1.8229 | 12.7169 | 3.4785 | 1.6513 | 1.2603 | 0.9852 | 0.055559 | 9.3696 | 1.0202 | 0.30787 | 0.82146 | 0.83052 | 0.1521 | 0.23041 | 0.35364 | 4.7601 | 0.078676 | 0.066409 | 2.7056 | 0.91979 | 0.00029983 | 0.033437 | 0.66283 | 0.059014 | 12.8544 | 9.3156 | 14.698 | 0.76064 | 10.7633 | 2483.6555 | 0 | 0 | 2.5662 | 0.028614 | 0.97849 | 0.033368 | 0.74807 | 0.0011469 | 0 | 0 | 0 | 0 | 0.041407 | 0.0084425 | 0.11941 | 0.0038017 | 0 | 0 | 6.1917 | 0.4012 | 0.033486 | 0.028079 | 0.016518 | 0.00053529 | 0.017622 | 0.0047822 | 0.016985 | 0.0036603 | 0.016938 | 0.0032913 | 0.016508 | 0.0005104 | 8.3456
97 | 340549.9356 | 0.98837 | 0.97811 | 1.0867 | 1.7162 | 13.4895 | 2.29 | 3.4671 | 1.9745 | 0.58159 | 0.072858 | 6.7203 | 0.93571 | 0.39815 | 0.86291 | 0.78866 | 0.16271 | 0.16339 | 0.31727 | 5.5065 | 0.075545 | 0.067427 | 3.3233 | 0.86075 | 0.0002452 | 0.027239 | 0.65316 | 0.070095 | 9.3183 | 6.2893 | 8.3827 | 0.52949 | 8.5603 | 2486.8998 | 0 | 0 | 0.75206 | 0.027653 | 0.78603 | 0.033368 | 0.53229 | 0.0011469 | 0 | 0 | 0 | 0 | 0 | 0 | 0.064397 | 0.0017497 | 0 | 0 | 6.3433 | 0.41514 | 0.033049 | 0.027139 | 0.016518 | 0.00051428 | 0 | 0.0045897 | 0 | 0.0050497 | 0.016743 | 0.0015665 | 0.015908 | 0.00018325 | 1.1566
98 | 332216.3948 | 0.89756 | 0.78932 | 1.3075 | 1.4562 | 15.5475 | 2.7357 | 1.6596 | 0.76434 | 0.15796 | 0.055025 | 6.3956 | 2.337 | 0.25563 | 0.77347 | 0.87735 | 0.11773 | 0.18799 | 0.36769 | 5.5222 | 0.074636 | 0.073009 | 2.8878 | 0.83116 | 0.00027064 | 0.035626 | 0.611 | 0.057323 | 8.976 | 9.0879 | 9.6732 | 0.82295 | 10.6884 | 2589.0572 | 0 | 0 | 2.3607 | 0.027288 | 0.81437 | 0.033368 | 0.785 | 0.0011469 | 0 | 0 | 0 | 0 | 0.041564 | 0.0087505 | 0.1218 | 0.0040061 | 0 | 0 | 6.4474 | 0.42478 | 0.032871 | 0.026781 | 0.016518 | 0.00050674 | 0.017696 | 0.0049545 | 0.017068 | 0.003796 | 0.01694 | 0.0034668 | 0.016508 | 0.00053925 | 8.706
99 | 285131.9781 | 0.8957 | 0.82336 | 0.99089 | 1.1833 | 13.5095 | 2.4029 | 1.8828 | 1.5781 | 0.30705 | 0.051638 | 6.7346 | 3.108 | 0.27757 | 0.84564 | 0.90192 | 0.13922 | 0.23458 | 0.36056 | 4.9682 | 0.072447 | 0.077648 | 2.7335 | 0.74134 | 0.0002493 | 0.031309 | 0.71467 | 0.061287 | 8.9123 | 6.0365 | 10.74 | 0.63382 | 9.668 | 2214.1043 | 0 | 0 | 2.3056 | 0.02445 | 0.78757 | 0.030368 | 0.58955 | 0.0011469 | 0 | 0 | 0 | 0 | 0.041048 | 0.006759 | 0.10861 | 0.0043878 | 0 | 0 | 5.7197 | 0.35856 | 0.031545 | 0.024003 | 0.016518 | 0.0004463 | 0.016852 | 0.0025331 | 0.017396 | 0.0042259 | 0.017123 | 0.0039852 | 0.016506 | 0.00040262 | 7.0699
100 | 295984.2305 | 0.97055 | 0.76686 | 1.2899 | 1.6026 | 15.3658 | 4.0589 | 3.9144 | 0.87673 | 0.4 | 0.034902 | 9.5969 | 2.29 | 0.23418 | 0.80906 | 0.87131 | 0.13844 | 0.19866 | 0.3202 | 5.8239 | 0.085268 | 0.077735 | 3.4583 | 0.80984 | 0.00028855 | 0.035404 | 0.71673 | 0.069375 | 9.5377 | 6.1399 | 15.3633 | 0.72865 | 9.57 | 2111.6071 | 0 | 0 | 2.3543 | 0.025127 | 0.91569 | 0.030368 | 0.59295 | 0.0011469 | 0 | 0 | 0 | 0 | 0.041478 | 0.0085719 | 0.12066 | 0.0040662 | 0 | 0 | 5.4285 | 0.33287 | 0.031862 | 0.024666 | 0.016518 | 0.00046093 | 0.017592 | 0.0047122 | 0.017087 | 0.0038597 | 0.016955 | 0.0035387 | 0.016508 | 0.00052755 | 8.869
101 | 312289.4713 | 0.87952 | 0.99246 | 1.1588 | 1.1392 | 10.696 | 1.1443 | 2.5506 | 1.6286 | 0.53638 | 0.076628 | 9.3395 | 0.88836 | 0.31101 | 0.75398 | 0.88801 | 0.1445 | 0.20443 | 0.33464 | 4.3144 | 0.07206 | 0.07577 | 3.3129 | 0.86756 | 0.00023348 | 0.031287 | 0.63593 | 0.063773 | 8.0791 | 8.0837 | 9.3318 | 0.611 | 8.6587 | 2496.1872 | 0 | 0 | 0.53057 | 0.025955 | 0.77746 | 0.030368 | 0.78461 | 0.0011469 | 0 | 0 | 0 | 0 | 0 | 0 | 0.054081 | 0.0010642 | 0 | 0 | 6.4306 | 0.42323 | 0.032258 | 0.025477 | 0.016518 | 0.00047807 | 0 | 0.0066473 | 0 | 0.0046135 | 0.016625 | 0.00097119 | 0.015907 | 9.2972e-05 | 0.52166
102 | 368939.9239 | 0.89334 | 0.95407 | 1.3174 | 1.3826 | 11.7146 | 1.7791 | 0.95672 | 1.8286 | 0.3445 | 0.044459 | 9.1156 | 0.61708 | 0.12098 | 0.87497 | 0.81077 | 0.1239 | 0.21337 | 0.34383 | 4.1193 | 0.079692 | 0.076448 | 3.643 | 0.69067 | 0.00027571 | 0.035011 | 0.69741 | 0.051246 | 9.5281 | 7.8333 | 15.9201 | 0.70658 | 11.4694 | 3039.1859 | 0 | 0 | 0.93642 | 0.029357 | 1.0257 | 0.033368 | 1.8659 | 0.0011469 | 0 | 0 | 0 | 0 | 0 | 0 | 0.078848 | 0.0030984 | 0 | 0 | 7.4794 | 0.52317 | 0.033834 | 0.028806 | 0.016518 | 0.00055072 | 0 | 0.0057547 | 0 | 0.004811 | 0.016838 | 0.002912 | 0.015929 | 0.00018642 | 2.4514
103 | 283313.575 | 0.76722 | 0.83095 | 1.3966 | 1.1819 | 7.1839 | 3.5563 | 2.6579 | 1.6818 | 1.1174 | 0.042385 | 6.6402 | 3.726 | 0.16656 | 0.76634 | 0.83505 | 0.13988 | 0.22832 | 0.31669 | 5.1156 | 0.066106 | 0.07287 | 3.4438 | 0.80361 | 0.00025684 | 0.032514 | 0.63015 | 0.066155 | 12.807 | 6.7705 | 15.991 | 0.69953 | 9.1472 | 2242.4355 | 0 | 0 | 1.4048 | 0.024337 | 0.91398 | 0.030368 | 0.71413 | 0.0011469 | 0 | 0 | 0 | 0 | 0.041057 | 0.0063515 | 0.10639 | 0.0019677 | 0 | 0 | 5.8515 | 0.37035 | 0.031492 | 0.023893 | 0.016518 | 0.00044392 | 0.017478 | 0.0044052 | 0.01678 | 0.0019463 | 0.016783 | 0.0016114 | 0.016351 | 0.00035633 | 5.6562
104 | 283960.2529 | 0.88726 | 0.89432 | 1.2386 | 1.2614 | 16.0008 | 1.5571 | 0.87844 | 0.91201 | 0.20966 | 0.076212 | 8.6931 | 3.8816 | 0.23097 | 0.78449 | 0.84726 | 0.14211 | 0.21672 | 0.33975 | 4.7471 | 0.073357 | 0.077503 | 2.9995 | 0.71336 | 0.00023029 | 0.032192 | 0.57115 | 0.077723 | 10.9046 | 9.6714 | 13.1264 | 0.58409 | 8.9901 | 2371.5454 | 0 | 0 | 1.2056 | 0.024344 | 0.84567 | 0.030368 | 0.6547 | 0.0011469 | 0 | 0 | 0 | 0 | 0 | 0 | 0.092269 | 0.0042905 | 0 | 0 | 6.1104 | 0.39377 | 0.031498 | 0.0239 | 0.016518 | 0.00044407 | 0 | 0.0056362 | 0 | 0.0058791 | 0.017103 | 0.0039911 | 0.016336 | 0.00029934 | 3.7603
105 | 318282.7623 | 0.87853 | 0.95693 | 1.1899 | 1.5549 | 8.8961 | 3.885 | 2.3358 | 1.8899 | 0.53265 | 0.027243 | 7.49 | 3.7781 | 0.29668 | 0.74457 | 0.79511 | 0.1359 | 0.1724 | 0.35634 | 4.6277 | 0.066742 | 0.075401 | 3.3871 | 0.76249 | 0.00024153 | 0.034882 | 0.5849 | 0.052418 | 10.3814 | 7.3868 | 13.5688 | 0.73196 | 9.1837 | 2587.9515 | 0 | 0 | 0.89636 | 0.026504 | 0.91003 | 0.033368 | 0.62156 | 0.0011469 | 0 | 0 | 0 | 0 | 0 | 0 | 0.074231 | 0.0025613 | 0 | 0 | 6.5997 | 0.43899 | 0.032513 | 0.026014 | 0.016518 | 0.00048982 | 0 | 0.0041264 | 0 | 0.0033962 | 0.016845 | 0.0024226 | 0.015932 | 0.00013873 | 1.6786
106 | 326042.6837 | 0.8424 | 0.9584 | 1.117 | 1.1803 | 8.0086 | 2.4871 | 3.1358 | 1.4619 | 1.1461 | 0.079678 | 6.0067 | 1.3651 | 0.34887 | 0.85531 | 0.92941 | 0.14421 | 0.19201 | 0.34871 | 4.7007 | 0.086619 | 0.065658 | 2.6479 | 0.81917 | 0.00022734 | 0.033787 | 0.60127 | 0.071092 | 11.4125 | 7.6162 | 14.3491 | 0.56475 | 8.744 | 2419.6206 | 0 | 0 | 0.91651 | 0.026808 | 0.93468 | 0.033368 | 0.54992 | 0.0011469 | 0 | 0 | 0 | 0 | 0 | 0 | 0.073463 | 0.0025012 | 0 | 0 | 6.1875 | 0.40082 | 0.032655 | 0.026312 | 0.016518 | 0.00049623 | 0 | 0.0050402 | 0 | 0.0050959 | 0.016837 | 0.0023454 | 0.015926 | 0.0001558 | 2.2109
107 | 304075.722 | 0.86228 | 0.97177 | 1.303 | 1.3672 | 12.0121 | 3.8081 | 2.9316 | 1.9173 | 0.90776 | 0.061888 | 8.9526 | 3.3277 | 0.22625 | 0.81042 | 0.83967 | 0.11866 | 0.18904 | 0.3991 | 4.5832 | 0.06622 | 0.077579 | 3.3167 | 0.82824 | 0.00023889 | 0.034852 | 0.67078 | 0.064278 | 6.5166 | 9.864 | 10.611 | 0.64711 | 8.424 | 2348.0928 | 0 | 0 | 0.72062 | 0.025501 | 0.80134 | 0.030368 | 0.61015 | 0.0011469 | 0 | 0 | 0 | 0 | 0 | 0 | 0.066201 | 0.0018422 | 0 | 0 | 6.1445 | 0.39688 | 0.032045 | 0.025033 | 0.016518 | 0.00046849 | 0 | 0.0016979 | 0 | 0.0044079 | 0.016757 | 0.001728 | 0.015923 | 0.00011415 | 1.2779
108 | 361965.005 | 0.88503 | 0.79321 | 1.2348 | 1.8545 | 10.3632 | 4.159 | 3.4724 | 1.8609 | 0.38423 | 0.070108 | 9.343 | 2.8898 | 0.20459 | 0.80349 | 0.85033 | 0.1398 | 0.16437 | 0.28121 | 4.5805 | 0.095724 | 0.074148 | 3.2272 | 0.83316 | 0.0002692 | 0.04132 | 0.77533 | 0.06316 | 9.7731 | 9.625 | 11.9198 | 0.89387 | 11.0022 | 2653.1874 | 0 | 0 | 2.5031 | 0.028887 | 0.90329 | 0.033368 | 0.77496 | 0.0011469 | 0 | 0 | 0 | 0 | 0.041857 | 0.0091175 | 0.12472 | 0.0046244 | 0 | 0 | 6.5354 | 0.43298 | 0.03361 | 0.028345 | 0.016518 | 0.0005412 | 0.017596 | 0.0047279 | 0.01746 | 0.0043896 | 0.017146 | 0.0040448 | 0.016584 | 0.00057957 | 9.3061
109 | 322801.0503 | 0.8327 | 0.96811 | 1.3975 | 1.7396 | 12.4455 | 4.2612 | 2.7449 | 1.4337 | 1.0009 | 0.02874 | 6.9709 | 3.8255 | 0.18276 | 0.80437 | 0.85908 | 0.14101 | 0.23164 | 0.28336 | 4.715 | 0.084766 | 0.059691 | 2.9381 | 0.89736 | 0.00023645 | 0.031755 | 0.69386 | 0.065899 | 9.8332 | 8.1653 | 9.0939 | 0.60641 | 8.4766 | 2407.4733 | 0 | 0 | 0.74917 | 0.026611 | 0.79063 | 0.033368 | 0.634 | 0.0011469 | 0 | 0 | 0 | 0 | 0 | 0 | 0.068788 | 0.002072 | 0 | 0 | 6.1523 | 0.39759 | 0.032564 | 0.026119 | 0.016518 | 0.00049211 | 0 | 0.0075086 | 0 | 0.0045731 | 0.016761 | 0.0019559 | 0.015928 | 0.00011612 | 1.5214
110 | 331975.5783 | 0.75658 | 0.75958 | 1.0053 | 1.6048 | 13.152 | 3.3318 | 3.1481 | 1.9788 | 0.49404 | 0.061417 | 8.4358 | 2.1602 | 0.40383 | 0.80943 | 0.79729 | 0.13145 | 0.22781 | 0.30337 | 5.2701 | 0.092855 | 0.075869 | 2.7346 | 0.71035 | 0.00026677 | 0.035058 | 0.72025 | 0.068353 | 12.8604 | 9.5212 | 10.731 | 0.78984 | 9.863 | 2150.8647 | 0 | 0 | 2.8645 | 0.027252 | 0.84682 | 0.033368 | 0.45533 | 0.0011469 | 0 | 0 | 0 | 0 | 0.04201 | 0.0094476 | 0.12724 | 0.0045092 | 0 | 0 | 5.4089 | 0.33116 | 0.032853 | 0.026746 | 0.016517 | 0.00050613 | 0.017795 | 0.0051825 | 0.017415 | 0.0042651 | 0.0171 | 0.0039016 | 0.016584 | 0.00060762 | 9.369
111 | 287797.8832 | 0.97329 | 0.82267 | 1.1457 | 1.2758 | 8.5266 | 2.8107 | 1.6315 | 1.5811 | 0.90817 | 0.022872 | 9.8834 | 3.7124 | 0.13046 | 0.79505 | 0.82494 | 0.14973 | 0.22973 | 0.33987 | 4.1304 | 0.086382 | 0.075621 | 2.9989 | 0.84176 | 0.00026873 | 0.03301 | 0.66666 | 0.073399 | 9.0579 | 6.2302 | 11.1593 | 0.66164 | 9.1754 | 2233.0902 | 0 | 0 | 1.5909 | 0.024609 | 0.79931 | 0.030368 | 0.7679 | 0.0011469 | 0 | 0 | 0 | 0 | 0.04128 | 0.0061969 | 0.10963 | 0.0054401 | 0 | 0 | 5.7495 | 0.36122 | 0.03162 | 0.024159 | 0.016518 | 0.00044972 | 0.016661 | 0.00093271 | 0.017819 | 0.0052642 | 0.017715 | 0.0050265 | 0.016505 | 0.00041356 | 6.1573
112 | 383576.1041 | 0.98215 | 0.94902 | 1.36 | 1.7156 | 11.8258 | 3.1214 | 3.3476 | 1.0538 | 0.31162 | 0.068198 | 6.3007 | 2.0194 | 0.25364 | 0.81111 | 0.83266 | 0.15934 | 0.19019 | 0.35185 | 4.8546 | 0.079758 | 0.067651 | 2.921 | 0.79741 | 0.0002652 | 0.040742 | 0.68798 | 0.067625 | 10.895 | 6.1094 | 10.786 | 0.75507 | 9.5734 | 2706.5386 | 0 | 0 | 0.97898 | 0.030194 | 0.8921 | 0.033368 | 0.6474 | 0.0011469 | 0 | 0 | 0 | 0 | 0.04028 | 0.0034162 | 0.080973 | 0.0013532 | 0 | 0 | 6.8167 | 0.45942 | 0.034218 | 0.029626 | 0.016595 | 0.00056879 | 0.016776 | 0.0020711 | 0.016704 | 0.0013451 | 0.016706 | 0.0011905 | 0.015941 | 0.00016271 | 2.6484
113 | 366831.2853 | 0.97466 | 0.74232 | 1.4039 | 1.3821 | 13.8151 | 0.86163 | 0.5478 | 0.55948 | 0.63641 | 0.059169 | 9.5673 | 3.837 | 0.37717 | 0.85002 | 0.89024 | 0.12599 | 0.18786 | 0.34021 | 5.0476 | 0.075782 | 0.068542 | 2.9813 | 0.63705 | 0.00021224 | 0.038616 | 0.56985 | 0.065068 | 9.3417 | 9.2392 | 15.6834 | 0.82844 | 10.2689 | 2347.5516 | 0 | 0 | 2.639 | 0.029364 | 1.0198 | 0.033368 | 0.49204 | 0.0011469 | 0 | 0 | 0 | 0 | 0.042742 | 0.010568 | 0.13533 | 0.0035714 | 0 | 0 | 5.8203 | 0.36755 | 0.033828 | 0.028813 | 0.016517 | 0.00055117 | 0.018992 | 0.0070685 | 0.01695 | 0.0034992 | 0.016857 | 0.0028865 | 0.016588 | 0.00068493 | 13.0209
114 | 308281.4629 | 0.93035 | 0.90587 | 1.2727 | 1.4099 | 13.7767 | 2.9726 | 0.92238 | 0.73617 | 0.88759 | 0.028114 | 7.2194 | 1.7302 | 0.21448 | 0.8623 | 0.79676 | 0.16301 | 0.21024 | 0.29952 | 5.5911 | 0.0957 | 0.082447 | 3.5305 | 0.71529 | 0.00029176 | 0.034402 | 0.66996 | 0.060306 | 8.5486 | 9.963 | 8.353 | 0.6825 | 8.7497 | 2330.8911 | 0 | 0 | 1.1767 | 0.025786 | 0.75275 | 0.030368 | 0.66804 | 0.0011469 | 0 | 0 | 0 | 0 | 0 | 0 | 0.091065 | 0.0042092 | 0 | 0 | 5.979 | 0.38184 | 0.032176 | 0.025311 | 0.016518 | 0.0004746 | 0 | 0.0050039 | 0 | 0.0072523 | 0.017068 | 0.0038952 | 0.016333 | 0.00031398 | 3.775
115 | 275869.4694 | 0.8417 | 0.8704 | 1.2152 | 1.244 | 14.6754 | 1.9327 | 3.4957 | 1.7201 | 0.13734 | 0.065369 | 8.7687 | 1.0829 | 0.41033 | 0.80695 | 0.88699 | 0.12832 | 0.20099 | 0.39388 | 4.7821 | 0.078174 | 0.076639 | 2.3384 | 0.67578 | 0.0002311 | 0.032689 | 0.68681 | 0.057165 | 9.0834 | 7.0146 | 13.458 | 0.67995 | 9.4469 | 2391.8082 | 0 | 0 | 1.3136 | 0.023873 | 0.84386 | 0.030368 | 0.93491 | 0.0011469 | 0 | 0 | 0 | 0 | 0 | 0 | 0.097708 | 0.0047627 | 0 | 0 | 6.1752 | 0.39969 | 0.031274 | 0.023438 | 0.016518 | 0.00043413 | 0 | 0.0041432 | 0 | 0.0056752 | 0.017458 | 0.0044371 | 0.01634 | 0.00032564 | 4.7759
116 | 294261.9023 | 0.98913 | 0.75688 | 1.2878 | 1.159 | 11.8483 | 2.1833 | 3.9533 | 1.886 | 0.7851 | 0.057048 | 8.2554 | 1.0259 | 0.16687 | 0.83627 | 0.80644 | 0.14769 | 0.20576 | 0.33288 | 5.1093 | 0.075634 | 0.076402 | 2.8447 | 0.78108 | 0.00024429 | 0.035674 | 0.75523 | 0.061372 | 8.1811 | 7.8733 | 12.6293 | 0.80752 | 10.2974 | 2270.0507 | 0 | 0 | 2.3973 | 0.025029 | 0.84591 | 0.030368 | 1.0422 | 0.0011469 | 0 | 0 | 0 | 0 | 0 | 0 | 0.12437 | 0.0076242 | 0 | 0 | 5.8038 | 0.36607 | 0.031815 | 0.02457 | 0.016517 | 0.00045856 | 0 | 0.0015943 | 0 | 0.0084388 | 0.018897 | 0.0070103 | 0.016578 | 0.00061393 | 8.7814
117 | 304988.8206 | 0.91981 | 0.97156 | 1.14 | 1.7508 | 5.8463 | 3.1143 | 3.7868 | 1.9992 | 0.75984 | 0.077138 | 6.3147 | 1.525 | 0.28153 | 0.81806 | 0.86493 | 0.16043 | 0.1853 | 0.35667 | 4.8208 | 0.090792 | 0.076687 | 2.513 | 0.65334 | 0.00027467 | 0.03962 | 0.71622 | 0.056131 | 9.2352 | 9.4866 | 8.1345 | 0.731 | 8.6294 | 2436.285 | 0 | 0 | 0.76669 | 0.025571 | 0.74487 | 0.030368 | 0.68215 | 0.0011469 | 0 | 0 | 0 | 0 | 0 | 0 | 0.06672 | 0.001884 | 0 | 0 | 6.2877 | 0.41001 | 0.032078 | 0.025101 | 0.016518 | 0.00047001 | 0 | 0.0062791 | 0 | 0.0048424 | 0.016753 | 0.0017524 | 0.015919 | 0.00013163 | 1.3441
118 | 358972.8002 | 0.89656 | 0.80198 | 1.5292 | 1.4814 | 6.2066 | 2.4719 | 0.58236 | 0.68423 | 1.1236 | 0.021623 | 7.706 | 3.7674 | 0.15319 | 0.80371 | 0.85765 | 0.12305 | 0.20212 | 0.37729 | 4.3848 | 0.082144 | 0.090937 | 2.7622 | 0.72478 | 0.00027536 | 0.027887 | 0.49426 | 0.068783 | 11.4798 | 7.2966 | 8.7449 | 0.63072 | 11.241 | 2857.5044 | 0 | 0 | 2.2139 | 0.029044 | 0.81363 | 0.033368 | 0.93717 | 0.0011469 | 0 | 0 | 0 | 0 | 0.041803 | 0.0089493 | 0.12328 | 0.0043463 | 0 | 0 | 6.9923 | 0.47612 | 0.033683 | 0.0285 | 0.016518 | 0.0005443 | 0.017639 | 0.0048259 | 0.017364 | 0.0041234 | 0.017065 | 0.0037867 | 0.016584 | 0.00055961 | 9.0797
119 | 349212.3038 | 0.82569 | 0.92799 | 1.0899 | 1.5886 | 12.6165 | 1.7909 | 3.2648 | 1.725 | 0.65748 | 0.037308 | 9.5258 | 2.6466 | 0.23577 | 0.79068 | 0.84639 | 0.13445 | 0.22287 | 0.31403 | 4.3409 | 0.07892 | 0.078469 | 2.6652 | 0.74393 | 0.00027767 | 0.036984 | 0.59874 | 0.067689 | 12.099 | 7.6799 | 8.5745 | 0.71058 | 9.2335 | 2550.6317 | 0 | 0 | 1.196 | 0.028192 | 0.79817 | 0.033368 | 0.63045 | 0.0011469 | 0 | 0 | 0 | 0 | 0 | 0 | 0.087062 | 0.0038927 | 0 | 0 | 6.439 | 0.424 | 0.033296 | 0.027666 | 0.016518 | 0.00052587 | 0 | 0.0038228 | 0 | 0.0048752 | 0.01697 | 0.0036542 | 0.016116 | 0.0002385 | 3.2543
120 | 347577.9542 | 0.91604 | 0.85776 | 1.0928 | 1.7877 | 11.8292 | 2.433 | 0.96552 | 1.9364 | 0.81414 | 0.05552 | 8.9603 | 1.8148 | 0.41008 | 0.80834 | 0.91915 | 0.17168 | 0.20723 | 0.3061 | 4.5879 | 0.083363 | 0.089191 | 2.7563 | 0.70335 | 0.00021704 | 0.037379 | 0.63501 | 0.075617 | 8.554 | 9.6645 | 9.0791 | 0.68539 | 9.7015 | 2562.9599 | 0 | 0 | 1.6163 | 0.02826 | 0.81267 | 0.033368 | 0.64173 | 0.0011469 | 0 | 0 | 0 | 0 | 0 | 0 | 0.10923 | 0.0059382 | 0 | 0 | 6.4373 | 0.42384 | 0.033324 | 0.027732 | 0.016518 | 0.00052755 | 0 | 0.0043422 | 0 | 0.0028528 | 0.017934 | 0.0055238 | 0.016504 | 0.00041432 | 6.8593
121 | 371110.6157 | 0.84965 | 0.86737 | 1.0565 | 1.2161 | 12.3983 | 2.9908 | 3.6222 | 1.9191 | 1.0062 | 0.03309 | 6.1353 | 3.5286 | 0.38231 | 0.7986 | 0.86437 | 0.16728 | 0.1738 | 0.34664 | 5.2733 | 0.085853 | 0.080157 | 2.724 | 0.66741 | 0.00027198 | 0.03844 | 0.62448 | 0.060372 | 8.424 | 8.5173 | 9.8259 | 0.79119 | 10.5225 | 2696.9537 | 0 | 0 | 2.2244 | 0.029517 | 0.85613 | 0.033368 | 0.57854 | 0.0011469 | 0 | 0 | 0 | 0 | 0 | 0 | 0.10884 | 0.0059532 | 0 | 0 | 6.6697 | 0.44555 | 0.033903 | 0.028962 | 0.016518 | 0.00055419 | 0 | 0.00096209 | 0 | 0.0098961 | 0.017892 | 0.0054925 | 0.016498 | 0.00046068 | 6.3186
122 | 352119.4084 | 0.97727 | 0.86604 | 1.0248 | 1.8262 | 6.0428 | 2.8555 | 3.7007 | 0.49981 | 0.052075 | 0.055231 | 8.7346 | 2.3172 | 0.37659 | 0.73337 | 0.82091 | 0.16521 | 0.19967 | 0.3501 | 4.447 | 0.078377 | 0.087375 | 2.6604 | 0.88372 | 0.00020744 | 0.034243 | 0.54627 | 0.068167 | 11.4265 | 8.3396 | 12.7824 | 0.74636 | 9.8841 | 2568.3666 | 0 | 0 | 1.6178 | 0.028401 | 0.924 | 0.033368 | 0.61021 | 0.0011469 | 0 | 0 | 0 | 0 | 0.04101 | 0.0064059 | 0.10601 | 0.0021363 | 0 | 0 | 6.4678 | 0.42668 | 0.033389 | 0.02787 | 0.016518 | 0.00053057 | 0.017432 | 0.0042919 | 0.016778 | 0.0021139 | 0.016781 | 0.0017794 | 0.01635 | 0.00035686 | 5.2899
123 | 389551.1718 | 0.75551 | 0.82455 | 1.1163 | 1.4254 | 8.9812 | 2.5549 | 2.5002 | 1.3574 | 0.4255 | 0.07121 | 7.7516 | 3.716 | 0.32138 | 0.76458 | 0.86143 | 0.15042 | 0.21593 | 0.36325 | 3.8858 | 0.079246 | 0.062637 | 3.0195 | 0.74148 | 0.0002388 | 0.033203 | 0.66348 | 0.069084 | 10.5864 | 8.312 | 11.356 | 0.7352 | 10.4583 | 2537.1323 | 0 | 0 | 2.5335 | 0.030626 | 0.92198 | 0.033368 | 0.5277 | 0.0011469 | 0 | 0 | 0 | 0 | 0 | 0 | 0.12239 | 0.007435 | 0 | 0 | 6.2647 | 0.4079 | 0.035988 | 0.030048 | 0.016594 | 0.00057821 | 0 | 0.0015943 | 0 | 0.0084388 | 0.01882 | 0.0068512 | 0.016578 | 0.00058375 | 8.2707
124 | 291914.1609 | 0.929 | 0.69136 | 1.092 | 1.2891 | 12.6221 | 3.7645 | 0.63758 | 0.92368 | 0.6056 | 0.031743 | 9.8901 | 2.4506 | 0.16076 | 0.8009 | 0.84862 | 0.13172 | 0.17411 | 0.36984 | 4.4921 | 0.078111 | 0.0821 | 2.5885 | 0.82137 | 0.00025059 | 0.037408 | 0.69262 | 0.067788 | 11.4201 | 8.3438 | 9.3215 | 0.85249 | 9.7262 | 2000.7035 | 0 | 0 | 2.9115 | 0.024921 | 0.7633 | 0.030368 | 0.6448 | 0.0011469 | 0 | 0 | 0 | 0 | 0.042625 | 0.010236 | 0.13305 | 0.0046863 | 0 | 0 | 5.1131 | 0.30561 | 0.031762 | 0.024465 | 0.016517 | 0.00045642 | 0.018354 | 0.005825 | 0.017471 | 0.0044109 | 0.017135 | 0.0040058 | 0.016585 | 0.00068051 | 11.0881
125 | 365524.576 | 0.79179 | 0.7579 | 1.4524 | 1.5336 | 12.7005 | 3.8924 | 3.0687 | 0.70419 | 0.59272 | 0.03669 | 6.6076 | 3.4875 | 0.16129 | 0.79202 | 0.87987 | 0.14427 | 0.15918 | 0.30118 | 5.5174 | 0.073408 | 0.060058 | 2.7772 | 0.76964 | 0.00029549 | 0.033766 | 0.67932 | 0.053639 | 11.5024 | 9.1238 | 10.401 | 0.82921 | 10.6998 | 2559.3449 | 0 | 0 | 2.5111 | 0.029243 | 0.86793 | 0.033368 | 0.76968 | 0.0011469 | 0 | 0 | 0 | 0 | 0.042436 | 0.010184 | 0.13371 | 0.0064493 | 0 | 0 | 6.2542 | 0.40693 | 0.033773 | 0.028694 | 0.016517 | 0.00054867 | 0.017141 | 0.0040407 | 0.018495 | 0.0061428 | 0.018308 | 0.0057514 | 0.016582 | 0.00069792 | 11.2269
126 | 335341.59 | 0.79765 | 0.83635 | 1.5086 | 1.6407 | 10.4243 | 2.8224 | 1.5681 | 1.5078 | 0.25861 | 0.070063 | 7.8382 | 3.7642 | 0.29493 | 0.82747 | 0.86005 | 0.1351 | 0.21833 | 0.29646 | 4.604 | 0.088401 | 0.084775 | 2.9846 | 0.78411 | 0.00024597 | 0.037244 | 0.58325 | 0.063548 | 13.214 | 6.0688 | 12.5216 | 0.7575 | 9.5639 | 2512.2061 | 0 | 0 | 1.4476 | 0.027439 | 0.89378 | 0.033368 | 0.61233 | 0.0011469 | 0 | 0 | 0 | 0 | 0.041257 | 0.0071288 | 0.1117 | 0.0024428 | 0 | 0 | 6.34 | 0.41484 | 0.032943 | 0.026929 | 0.016518 | 0.00050999 | 0.0176 | 0.0047134 | 0.016857 | 0.0024154 | 0.016779 | 0.0020302 | 0.01651 | 0.00041267 | 7.2182
127 | 342569.3162 | 0.75147 | 0.71101 | 1.087 | 1.1793 | 11.7976 | 4.4261 | 3.6646 | 0.66242 | 0.25446 | 0.0743 | 8.9404 | 3.9404 | 0.39166 | 0.82863 | 0.86915 | 0.1489 | 0.20622 | 0.32657 | 5.8406 | 0.077842 | 0.075834 | 3.0023 | 0.83129 | 0.00021522 | 0.037894 | 0.54718 | 0.067422 | 11.528 | 7.4441 | 8.2704 | 0.84823 | 11.1165 | 2577.2628 | 0 | 0 | 3.0641 | 0.027943 | 0.7871 | 0.033368 | 0.61804 | 0.0011469 | 0 | 0 | 0 | 0 | 0.043036 | 0.01101 | 0.1382 | 0.0045413 | 0 | 0 | 6.3464 | 0.41543 | 0.033171 | 0.027422 | 0.016517 | 0.00052057 | 0.018825 | 0.0067658 | 0.017411 | 0.0042444 | 0.017072 | 0.0037993 | 0.016586 | 0.00074197 | 12.9529
128 | 388050.8247 | 0.75503 | 0.91522 | 1.1047 | 1.3059 | 13.8212 | 2.3384 | 1.7282 | 1.4755 | 0.86779 | 0.037917 | 9.7147 | 2.9364 | 0.11027 | 0.73848 | 0.77951 | 0.16227 | 0.17676 | 0.3704 | 5.9494 | 0.086134 | 0.087507 | 2.7457 | 0.72901 | 0.00023976 | 0.031121 | 0.54778 | 0.072375 | 6.3056 | 8.0852 | 10.0406 | 0.67387 | 10.2147 | 2761.6777 | 0 | 0 | 1.3417 | 0.03045 | 0.8754 | 0.033368 | 0.96338 | 0.0011469 | 0 | 0 | 0 | 0 | 0 | 0 | 0.095199 | 0.0045924 | 0 | 0 | 6.8528 | 0.46284 | 0.035912 | 0.029875 | 0.016595 | 0.00057423 | 0 | 0.0040928 | 0 | 0.0038206 | 0.017424 | 0.0043141 | 0.016345 | 0.00027833 | 3.6157
129 | 313149.0971 | 0.97007 | 0.69311 | 1.0977 | 1.1996 | 11.1564 | 4.3194 | 3.194 | 1.7134 | 0.47639 | 0.048822 | 6.5892 | 0.59197 | 0.34975 | 0.83029 | 0.80207 | 0.16211 | 0.21209 | 0.34642 | 5.4347 | 0.080836 | 0.073524 | 3.2966 | 0.78445 | 0.00022112 | 0.032871 | 0.6204 | 0.068912 | 11.4771 | 7.2516 | 11.8897 | 0.78103 | 11.651 | 2392.4708 | 0 | 0 | 3.0002 | 0.02619 | 0.84786 | 0.030368 | 1.4832 | 0.0011469 | 0 | 0 | 0 | 0 | 0.042781 | 0.010692 | 0.13643 | 0.0037019 | 0 | 0 | 6.0222 | 0.38575 | 0.032356 | 0.025707 | 0.016517 | 0.00048325 | 0.019011 | 0.0071074 | 0.01697 | 0.0035849 | 0.016943 | 0.0030017 | 0.016587 | 0.00070028 | 11.6057
130 | 340896.1874 | 0.91588 | 0.91778 | 0.97605 | 1.712 | 11.7649 | 1.671 | 1.0007 | 0.73176 | 0.70477 | 0.068641 | 6.5386 | 2.4031 | 0.26815 | 0.78266 | 0.84463 | 0.11294 | 0.22036 | 0.32855 | 4.2932 | 0.073463 | 0.094666 | 2.6484 | 0.72055 | 0.00027183 | 0.04118 | 0.59251 | 0.056366 | 9.3736 | 7.0999 | 11.901 | 0.8156 | 9.3185 | 2509.1073 | 0 | 0 | 1.3167 | 0.027659 | 0.88204 | 0.033368 | 0.61126 | 0.0011469 | 0 | 0 | 0 | 0 | 0 | 0 | 0.090186 | 0.0041378 | 0 | 0 | 6.3353 | 0.41441 | 0.033049 | 0.027145 | 0.016518 | 0.00051455 | 0 | 0.0041239 | 0 | 0.0060913 | 0.017064 | 0.0038581 | 0.016336 | 0.0002797 | 3.5363
131 | 271373.2206 | 0.82821 | 0.73619 | 1.4171 | 1.7425 | 12.1982 | 2.907 | 2.1654 | 1.1055 | 1.1442 | 0.055915 | 9.7979 | 1.2539 | 0.23656 | 0.78622 | 0.79032 | 0.13628 | 0.21619 | 0.35714 | 4.5932 | 0.080546 | 0.072029 | 2.6938 | 0.73775 | 0.00028362 | 0.032823 | 0.65456 | 0.064688 | 9.0437 | 7.8991 | 13.2116 | 0.78287 | 9.8193 | 2137.739 | 0 | 0 | 2.284 | 0.023667 | 0.83522 | 0.030368 | 0.86437 | 0.0011469 | 0 | 0 | 0 | 0 | 0.041981 | 0.0084779 | 0.12233 | 0.0027813 | 0 | 0 | 5.5552 | 0.34399 | 0.031172 | 0.023237 | 0.016517 | 0.00043025 | 0.018325 | 0.005733 | 0.016857 | 0.0027449 | 0.01686 | 0.002258 | 0.016511 | 0.00052327 | 8.0951
132 | 282106.1404 | 0.86957 | 0.95254 | 1.5593 | 1.39 | 14.7746 | 2.3251 | 1.8363 | 1.9659 | 0.60252 | 0.044256 | 7.634 | 0.7141 | 0.40062 | 0.7742 | 0.90657 | 0.14853 | 0.19997 | 0.27517 | 4.5212 | 0.087171 | 0.079595 | 2.542 | 0.68826 | 0.0002681 | 0.033486 | 0.58292 | 0.057682 | 9.6162 | 7.6462 | 11.0368 | 0.65312 | 7.983 | 2166.6503 | 0 | 0 | 0.77924 | 0.024224 | 0.79108 | 0.030368 | 0.56713 | 0.0011469 | 0 | 0 | 0 | 0 | 0 | 0 | 0.073065 | 0.0024045 | 0 | 0 | 5.6916 | 0.35607 | 0.031443 | 0.023782 | 0.016518 | 0.00044151 | 0 | 0.0047109 | 0 | 0.0058344 | 0.016749 | 0.0022103 | 0.016102 | 0.00019421 | 1.89
133 | 346406.2965 | 0.8837 | 0.85921 | 1.1004 | 1.4895 | 13.7545 | 2.3892 | 2.9802 | 0.86544 | 0.87635 | 0.046842 | 8.0018 | 0.56908 | 0.26173 | 0.81936 | 0.81828 | 0.154 | 0.20147 | 0.36625 | 5.2923 | 0.088701 | 0.088727 | 2.9609 | 0.77379 | 0.00027383 | 0.036859 | 0.58682 | 0.070505 | 12.1623 | 9.1663 | 13.822 | 0.73126 | 9.5374 | 2371.1627 | 0 | 0 | 1.5966 | 0.028081 | 0.94552 | 0.033368 | 0.70621 | 0.0011469 | 0 | 0 | 0 | 0 | 0.041042 | 0.0065273 | 0.10695 | 0.0021747 | 0 | 0 | 6.024 | 0.38591 | 0.033241 | 0.027557 | 0.016518 | 0.00052358 | 0.017464 | 0.0043757 | 0.016778 | 0.0021516 | 0.016781 | 0.0018089 | 0.01635 | 0.00036579 | 6.0746
134 | 311885.9279 | 0.81922 | 0.84634 | 1.479 | 1.7853 | 10.3265 | 2.4852 | 2.6544 | 1.955 | 0.35232 | 0.064255 | 6.1614 | 1.4526 | 0.39124 | 0.82605 | 0.81135 | 0.14902 | 0.20894 | 0.28817 | 5.6326 | 0.069239 | 0.063488 | 3.0697 | 0.64053 | 0.0002774 | 0.030422 | 0.73135 | 0.065346 | 12.9572 | 8.1884 | 14.6211 | 0.64769 | 9.9162 | 2545.8245 | 0 | 0 | 1.3708 | 0.026032 | 0.91662 | 0.030368 | 0.86214 | 0.0011469 | 0 | 0 | 0 | 0 | 0.041059 | 0.0064145 | 0.10672 | 0.0020248 | 0 | 0 | 6.5027 | 0.42992 | 0.032288 | 0.025552 | 0.016518 | 0.00048008 | 0.01748 | 0.0044116 | 0.016779 | 0.0020028 | 0.016782 | 0.0016642 | 0.016351 | 0.00036061 | 5.9551
135 | 284303.3644 | 0.97945 | 0.83564 | 1.4264 | 1.8349 | 6.075 | 1.9208 | 2.8186 | 1.2188 | 0.11871 | 0.034348 | 9.9648 | 2.8553 | 0.33727 | 0.78897 | 0.92385 | 0.13087 | 0.22302 | 0.26358 | 4.275 | 0.088264 | 0.064749 | 2.4774 | 0.86165 | 0.00025778 | 0.030782 | 0.53343 | 0.056454 | 11.0272 | 6.7229 | 11.027 | 0.67148 | 8.0758 | 1989.1383 | 0 | 0 | 1.377 | 0.024435 | 0.79384 | 0.030368 | 0.44579 | 0.0011469 | 0 | 0 | 0 | 0 | 0.040985 | 0.0062033 | 0.10572 | 0.0044202 | 0 | 0 | 5.1966 | 0.31277 | 0.031539 | 0.023989 | 0.016518 | 0.00044629 | 0.016774 | 0.001934 | 0.017411 | 0.0042693 | 0.017142 | 0.0040463 | 0.016505 | 0.00037393 | 6.2918
136 | 337857.192 | 0.75215 | 0.97531 | 0.9528 | 1.4994 | 9.0108 | 3.6658 | 0.73311 | 0.42025 | 0.10881 | 0.033487 | 6.3701 | 2.2237 | 0.27537 | 0.84357 | 0.8945 | 0.11278 | 0.20144 | 0.34438 | 5.0058 | 0.089859 | 0.091768 | 2.6499 | 0.85664 | 0.00026488 | 0.033217 | 0.64981 | 0.053369 | 8.0881 | 7.8159 | 12.6629 | 0.64942 | 8.7568 | 2442.8393 | 0 | 0 | 0.82593 | 0.02747 | 0.90479 | 0.033368 | 0.56007 | 0.0011469 | 0 | 0 | 0 | 0 | 0 | 0 | 0.065903 | 0.0018517 | 0 | 0 | 6.318 | 0.4128 | 0.032964 | 0.02696 | 0.016518 | 0.00051036 | 0 | 0.0012059 | 0 | 0.0017573 | 0.016771 | 0.0017673 | 0.015935 | 8.4368e-05 | 1.4151
137 | 267049.3366 | 0.93261 | 0.96073 | 1.4161 | 1.4177 | 12.2925 | 1.6277 | 2.7033 | 0.73567 | 1.0167 | 0.063316 | 7.0535 | 3.7293 | 0.15836 | 0.78569 | 0.80997 | 0.14894 | 0.21384 | 0.34517 | 4.7134 | 0.082999 | 0.076044 | 2.6794 | 0.72848 | 0.00025214 | 0.037129 | 0.73288 | 0.060133 | 9.3853 | 6.4115 | 8.3359 | 0.7081 | 7.7455 | 2068.2069 | 0 | 0 | 0.7384 | 0.023301 | 0.71628 | 0.030368 | 0.6191 | 0.0011469 | 0 | 0 | 0 | 0 | 0 | 0 | 0.068666 | 0.0019964 | 0 | 0 | 5.5229 | 0.34115 | 0.031007 | 0.022879 | 0.016518 | 0.00042207 | 0 | 0.0047521 | 0 | 0.0028646 | 0.01677 | 0.0018967 | 0.015935 | 9.973e-05 | 1.3831
138 | 296788.2744 | 0.76874 | 0.67642 | 1.3687 | 1.7255 | 10.6065 | 0.83953 | 1.7472 | 1.8398 | 0.16069 | 0.033505 | 9.4006 | 1.0474 | 0.18739 | 0.79491 | 0.79722 | 0.13641 | 0.20966 | 0.35412 | 5.8297 | 0.069655 | 0.066381 | 3.2218 | 0.70649 | 0.00024956 | 0.034604 | 0.62015 | 0.059344 | 9.641 | 9.3792 | 11.9798 | 0.90735 | 9.7251 | 2031.0837 | 0 | 0 | 2.6818 | 0.025199 | 0.83437 | 0.030368 | 0.76047 | 0.0011469 | 0 | 0 | 0 | 0 | 0.042533 | 0.010689 | 0.13666 | 0.0055011 | 0 | 0 | 5.1509 | 0.30885 | 0.031892 | 0.024736 | 0.016517 | 0.00046273 | 0.017938 | 0.0054984 | 0.017795 | 0.0051911 | 0.017613 | 0.0047664 | 0.016584 | 0.00073466 | 10.9946
139 | 301216.256 | 0.75702 | 0.89279 | 1.5429 | 1.6823 | 7.9658 | 1.4423 | 0.58966 | 1.6835 | 0.13835 | 0.072663 | 8.7103 | 2.3159 | 0.11561 | 0.83088 | 0.87752 | 0.16101 | 0.18205 | 0.37829 | 4.6133 | 0.096146 | 0.084926 | 3.3337 | 0.73395 | 0.00021648 | 0.028361 | 0.56139 | 0.066388 | 9.9935 | 9.6738 | 8.5038 | 0.55173 | 8.8163 | 2290.3942 | 0 | 0 | 1.1283 | 0.025444 | 0.75186 | 0.030368 | 0.84048 | 0.0011469 | 0 | 0 | 0 | 0 | 0 | 0 | 0.094392 | 0.00446 | 0 | 0 | 5.919 | 0.37642 | 0.032015 | 0.024976 | 0.016518 | 0.00046746 | 0 | 0.0045406 | 0 | 0.0048797 | 0.017362 | 0.0041683 | 0.016341 | 0.00029167 | 4.4473
140 | 333171.5737 | 0.88556 | 0.69987 | 1.1997 | 1.26 | 8.986 | 3.326 | 3.6141 | 1.3209 | 0.51326 | 0.061477 | 9.0318 | 1.9626 | 0.1658 | 0.83986 | 0.83522 | 0.13039 | 0.19724 | 0.33587 | 4.9912 | 0.082496 | 0.078405 | 2.9783 | 0.82174 | 0.00028608 | 0.035404 | 0.56586 | 0.067081 | 9.9961 | 8.8445 | 11.8414 | 0.82076 | 11.309 | 2530.7121 | 0 | 0 | 2.9284 | 0.027378 | 0.8764 | 0.033368 | 0.9691 | 0.0011469 | 0 | 0 | 0 | 0 | 0.043004 | 0.011117 | 0.13925 | 0.005369 | 0 | 0 | 6.233 | 0.40499 | 0.032909 | 0.026869 | 0.016517 | 0.00050859 | 0.01847 | 0.0060689 | 0.017734 | 0.005048 | 0.017547 | 0.0046025 | 0.016659 | 0.00076657 | 12.723
141 | 299241.7703 | 0.81804 | 0.73425 | 1.2283 | 1.5058 | 9.0359 | 2.1598 | 3.5242 | 1.315 | 0.82932 | 0.020146 | 7.4464 | 1.7222 | 0.13774 | 0.78495 | 0.84011 | 0.136 | 0.16358 | 0.30837 | 4.1268 | 0.087324 | 0.066784 | 3.2643 | 0.68735 | 0.00023532 | 0.036463 | 0.52088 | 0.054382 | 11.4375 | 6.2322 | 9.9917 | 0.89989 | 9.2911 | 1966.661 | 0 | 0 | 2.5737 | 0.025196 | 0.78175 | 0.030368 | 0.65189 | 0.0011469 | 0 | 0 | 0 | 0 | 0 | 0 | 0.1293 | 0.0081338 | 0 | 0 | 5.0698 | 0.30192 | 0.031893 | 0.024734 | 0.016517 | 0.00046239 | 0 | 0.0022398 | 0 | 0.0073857 | 0.019719 | 0.007494 | 0.01658 | 0.00063979 | 9.4435
142 | 339934.7597 | 0.9393 | 0.7751 | 0.95591 | 1.5005 | 10.8635 | 2.7772 | 1.0375 | 1.0553 | 0.91152 | 0.042676 | 8.9749 | 1.6049 | 0.13361 | 0.80463 | 0.81207 | 0.14117 | 0.17126 | 0.30003 | 4.9257 | 0.072695 | 0.060394 | 2.4952 | 0.86491 | 0.0002588 | 0.030879 | 0.52387 | 0.0742 | 9.6828 | 7.7534 | 9.6629 | 0.68363 | 10.2152 | 2221.1425 | 0 | 0 | 2.8785 | 0.027722 | 0.81984 | 0.033368 | 0.69168 | 0.0011469 | 0 | 0 | 0 | 0 | 0.042087 | 0.0090592 | 0.12614 | 0.0061101 | 0 | 0 | 5.5376 | 0.34244 | 0.033072 | 0.027206 | 0.016518 | 0.00051605 | 0.016936 | 0.0032112 | 0.018351 | 0.005848 | 0.017934 | 0.0055072 | 0.016582 | 0.00060295 | 9.1029
143 | 345248.3516 | 0.79033 | 0.89001 | 1.1441 | 1.3198 | 14.1507 | 3.2551 | 3.3592 | 0.63512 | 0.4735 | 0.074765 | 8.0346 | 3.2129 | 0.12015 | 0.75842 | 0.84295 | 0.14768 | 0.20976 | 0.35984 | 5.212 | 0.082894 | 0.075808 | 2.4712 | 0.78816 | 0.0002407 | 0.029063 | 0.56437 | 0.063952 | 11.1225 | 9.0313 | 13.1402 | 0.6469 | 9.7721 | 2554.6207 | 0 | 0 | 1.3993 | 0.028 | 0.92646 | 0.033368 | 0.86635 | 0.0011469 | 0 | 0 | 0 | 0 | 0 | 0 | 0.099493 | 0.0049925 | 0 | 0 | 6.3969 | 0.4201 | 0.033205 | 0.027478 | 0.016518 | 0.00052173 | 0 | 0.0045886 | 0 | 0.0070216 | 0.017524 | 0.0046306 | 0.016338 | 0.00036191 | 4.5612
144 | 340449.1006 | 0.99321 | 0.95881 | 0.98348 | 1.4004 | 13.7483 | 1.8051 | 2.4819 | 1.5452 | 1.0215 | 0.077478 | 9.6057 | 2.9206 | 0.20714 | 0.83975 | 0.86355 | 0.16492 | 0.21454 | 0.27665 | 6.0329 | 0.088989 | 0.080105 | 3.5811 | 0.65019 | 0.00020664 | 0.040916 | 0.61318 | 0.066126 | 9.3328 | 6.378 | 12.9307 | 0.7177 | 8.9 | 2456.3863 | 0 | 0 | 0.98612 | 0.027639 | 0.91409 | 0.033368 | 0.60259 | 0.0011469 | 0 | 0 | 0 | 0 | 0 | 0 | 0.073946 | 0.0025612 | 0 | 0 | 6.2409 | 0.40571 | 0.033041 | 0.027125 | 0.016518 | 0.00051396 | 0 | 0.0062791 | 0 | 0.0048424 | 0.016837 | 0.0024019 | 0.015926 | 0.00015931 | 2.0835
145 | 402254.7571 | 0.81136 | 0.72356 | 1.2306 | 1.3159 | 10.4425 | 3.7013 | 1.3211 | 1.2275 | 0.59859 | 0.070257 | 6.8749 | 3.8858 | 0.26472 | 0.84153 | 0.87451 | 0.16378 | 0.20677 | 0.38531 | 4.0849 | 0.076252 | 0.073623 | 2.9533 | 0.71396 | 0.00021897 | 0.034702 | 0.62577 | 0.060995 | 11.7479 | 9.8977 | 12.164 | 0.82744 | 12.0667 | 2926.2445 | 0 | 0 | 3.0559 | 0.03144 | 0.96908 | 0.036368 | 0.75108 | 0.0011469 | 0 | 0 | 0 | 0 | 0.043471 | 0.012008 | 0.14487 | 0.0052116 | 0 | 0 | 6.9785 | 0.4748 | 0.036355 | 0.030844 | 0.016594 | 0.00059581 | 0.019015 | 0.0071446 | 0.017657 | 0.0048637 | 0.017459 | 0.0043719 | 0.01666 | 0.00083967 | 14.8691
146 | 322701.0892 | 0.95454 | 0.69707 | 1.335 | 1.6747 | 11.9609 | 3.5988 | 3.592 | 0.96061 | 0.35417 | 0.031804 | 7.4045 | 1.733 | 0.43224 | 0.82361 | 0.85806 | 0.12007 | 0.21259 | 0.333 | 5.1051 | 0.06768 | 0.070334 | 2.858 | 0.76163 | 0.00025743 | 0.029049 | 0.70578 | 0.057778 | 10.4685 | 9.713 | 9.2609 | 0.7568 | 10.7748 | 2474.3129 | 0 | 0 | 2.7487 | 0.026821 | 0.79791 | 0.033368 | 0.79108 | 0.0011469 | 0 | 0 | 0 | 0 | 0.042958 | 0.010889 | 0.13761 | 0.0046481 | 0 | 0 | 6.1376 | 0.39625 | 0.032651 | 0.026324 | 0.016517 | 0.00049713 | 0.018709 | 0.0065378 | 0.01745 | 0.0043513 | 0.017106 | 0.0039113 | 0.016585 | 0.00073681 | 12.5679
147 | 295061.7162 | 0.90356 | 0.73324 | 1.2184 | 1.5843 | 8.0749 | 4.4023 | 1.3145 | 1.1993 | 0.55182 | 0.025538 | 8.1921 | 2.766 | 0.16571 | 0.80919 | 0.82278 | 0.14196 | 0.15833 | 0.33875 | 4.2184 | 0.064787 | 0.073691 | 2.7046 | 0.88076 | 0.00025589 | 0.035268 | 0.74035 | 0.07607 | 12.7078 | 6.6641 | 13.5994 | 0.73608 | 10.3521 | 2289.5522 | 0 | 0 | 2.5817 | 0.0251 | 0.86881 | 0.030368 | 0.79624 | 0.0011469 | 0 | 0 | 0 | 0 | 0.041991 | 0.0094065 | 0.12712 | 0.0045153 | 0 | 0 | 5.819 | 0.36743 | 0.031848 | 0.024639 | 0.016517 | 0.0004604 | 0.017774 | 0.0051349 | 0.017417 | 0.0042716 | 0.017103 | 0.0039089 | 0.016584 | 0.00060634 | 9.54
148 | 342298.6751 | 0.96556 | 0.87535 | 1.1197 | 1.2098 | 15.3468 | 0.78197 | 1.8879 | 1.8939 | 0.12862 | 0.048989 | 9.5474 | 1.4347 | 0.27371 | 0.85365 | 0.83444 | 0.14627 | 0.19458 | 0.40404 | 4.8093 | 0.075328 | 0.062857 | 2.7023 | 0.81439 | 0.00024995 | 0.026417 | 0.7631 | 0.049054 | 10.921 | 6.8096 | 13.5904 | 0.63816 | 9.7348 | 2547.2321 | 0 | 0 | 1.4888 | 0.027816 | 0.93414 | 0.033368 | 0.7369 | 0.0011469 | 0 | 0 | 0 | 0 | 0 | 0 | 0.10364 | 0.0053769 | 0 | 0 | 6.3875 | 0.41923 | 0.03312 | 0.027298 | 0.016518 | 0.00051777 | 0 | 0.0047109 | 0 | 0.0058344 | 0.017688 | 0.0049999 | 0.016501 | 0.00037701 | 5.6742
149 | 390437.6249 | 0.95823 | 0.71945 | 1.2537 | 1.5641 | 10.2054 | 2.4175 | 3.9351 | 1.7704 | 0.12364 | 0.075772 | 8.4812 | 1.1629 | 0.32778 | 0.86725 | 0.84137 | 0.14275 | 0.2057 | 0.35997 | 5.1177 | 0.080461 | 0.080025 | 3.2625 | 0.58631 | 0.00023979 | 0.037198 | 0.55585 | 0.058397 | 11.7925 | 8.46 | 15.8104 | 0.87615 | 10.4854 | 2298.8014 | 0 | 0 | 3.0039 | 0.030749 | 1.0515 | 0.033368 | 0.48309 | 0.0011469 | 0 | 0 | 0 | 0 | 0.043839 | 0.011701 | 0.14303 | 0.0041533 | 0 | 0 | 5.6367 | 0.3512 | 0.036039 | 0.030168 | 0.016594 | 0.00058117 | 0.019942 | 0.0078236 | 0.017098 | 0.0038772 | 0.016942 | 0.003362 | 0.016663 | 0.00079136 | 14.5017
150 | 381614.4169 | 0.96425 | 0.8106 | 1.0195 | 1.4807 | 9.2314 | 3.745 | 3.556 | 1.475 | 0.58985 | 0.045362 | 8.3582 | 3.4912 | 0.17656 | 0.78939 | 0.82788 | 0.15435 | 0.23902 | 0.35493 | 4.7419 | 0.082262 | 0.0864 | 2.4467 | 0.72824 | 0.00020893 | 0.035522 | 0.62088 | 0.070359 | 8.8585 | 9.5632 | 14.7106 | 0.77206 | 11.2153 | 2633.8856 | 0 | 0 | 2.7183 | 0.030146 | 1.0086 | 0.033368 | 0.73167 | 0.0011469 | 0 | 0 | 0 | 0 | 0.041791 | 0.0089434 | 0.12315 | 0.0044683 | 0 | 0 | 6.4723 | 0.4271 | 0.034189 | 0.029578 | 0.016594 | 0.00056794 | 0.017585 | 0.0046997 | 0.017406 | 0.0042437 | 0.017102 | 0.0039087 | 0.016584 | 0.00055957 | 8.6592
151 | 315576.7745 | 0.83085 | 0.71025 | 1.4767 | 1.6132 | 11.835 | 2.4173 | 0.95313 | 0.49076 | 0.086089 | 0.054581 | 8.6521 | 1.5213 | 0.33224 | 0.825 | 0.7835 | 0.1242 | 0.19782 | 0.33612 | 5.0507 | 0.072384 | 0.073936 | 2.5596 | 0.8131 | 0.00028445 | 0.033313 | 0.67455 | 0.059186 | 9.1979 | 7.9549 | 11.4438 | 0.84851 | 10.6205 | 2466.7937 | 0 | 0 | 2.5211 | 0.026266 | 0.84861 | 0.033368 | 0.86559 | 0.0011469 | 0 | 0 | 0 | 0 | 0.043387 | 0.0097157 | 0.13595 | 0.0080006 | 0 | 0 | 6.0848 | 0.39144 | 0.032393 | 0.025781 | 0.016517 | 0.00048523 | 0.016773 | 0.00205 | 0.019814 | 0.0076657 | 0.019055 | 0.0072713 | 0.016582 | 0.00072928 | 10.6899
152 | 358388.7419 | 0.77012 | 0.8023 | 1.1286 | 1.3569 | 5.1517 | 4.3517 | 1.7649 | 0.87038 | 0.41313 | 0.037458 | 9.9849 | 2.7045 | 0.28586 | 0.83506 | 0.8441 | 0.13973 | 0.23415 | 0.32862 | 4.5944 | 0.086479 | 0.065606 | 2.7027 | 0.70559 | 0.00025013 | 0.032456 | 0.6462 | 0.069149 | 7.8948 | 9.7948 | 15.6492 | 0.69124 | 11.0749 | 2659.9133 | 0 | 0 | 2.5573 | 0.028809 | 1.0077 | 0.033368 | 0.69538 | 0.0011469 | 0 | 0 | 0 | 0 | 0.042267 | 0.0078465 | 0.12403 | 0.0070444 | 0 | 0 | 6.5275 | 0.43223 | 0.033575 | 0.02827 | 0.016518 | 0.00053917 | 0.016659 | 0.0010597 | 0.018808 | 0.0067868 | 0.018651 | 0.0064707 | 0.016581 | 0.00057373 | 9.1556
153 | 281509.6778 | 0.85596 | 0.95138 | 1.0279 | 1.8443 | 12.3197 | 1.6107 | 3.742 | 1.0934 | 0.82094 | 0.033008 | 6.2499 | 2.6123 | 0.34106 | 0.83214 | 0.89771 | 0.1213 | 0.17774 | 0.37363 | 5.891 | 0.068126 | 0.075194 | 2.9498 | 0.76028 | 0.00024854 | 0.039867 | 0.67268 | 0.061972 | 9.3792 | 9.7486 | 12.6017 | 0.6942 | 9.1183 | 2514.485 | 0 | 0 | 0.94577 | 0.024191 | 0.83161 | 0.030368 | 0.69405 | 0.0011469 | 0 | 0 | 0 | 0 | 0 | 0 | 0.074742 | 0.0025381 | 0 | 0 | 6.4911 | 0.42884 | 0.031428 | 0.02375 | 0.016518 | 0.00044089 | 0 | 0.0015943 | 0 | 0.0084388 | 0.016823 | 0.0022695 | 0.016319 | 0.00026865 | 2.0557
154 | 346238.7475 | 0.99995 | 0.82998 | 1.4401 | 1.5959 | 13.1825 | 4.5649 | 1.9266 | 1.5272 | 1.064 | 0.067983 | 7.3986 | 0.70867 | 0.32096 | 0.79729 | 0.83201 | 0.14373 | 0.21021 | 0.39094 | 4.7053 | 0.065857 | 0.067271 | 3.3973 | 0.78862 | 0.00027011 | 0.037995 | 0.7342 | 0.064643 | 7.98 | 7.9337 | 13.9541 | 0.80158 | 10.1036 | 2561.956 | 0 | 0 | 1.5294 | 0.028075 | 0.94852 | 0.033368 | 1.0279 | 0.0011469 | 0 | 0 | 0 | 0 | 0 | 0 | 0.11609 | 0.0066749 | 0 | 0 | 6.3969 | 0.4201 | 0.033238 | 0.027552 | 0.016518 | 0.00052357 | 0 | 0.0022398 | 0 | 0.0073857 | 0.018489 | 0.0061715 | 0.016502 | 0.00050336 | 7.1924
155 | 345607.8234 | 0.77408 | 0.87748 | 1.406 | 1.3443 | 8.6659 | 3.1785 | 1.4569 | 0.74662 | 0.12764 | 0.058654 | 7.5205 | 2.1388 | 0.27923 | 0.79039 | 0.86426 | 0.13892 | 0.19403 | 0.31195 | 4.5408 | 0.061742 | 0.076511 | 2.9447 | 0.88435 | 0.00024923 | 0.032579 | 0.63666 | 0.065273 | 8.3869 | 6.4758 | 15.1948 | 0.68029 | 9.551 | 2549.4898 | 0 | 0 | 1.3327 | 0.028035 | 0.97938 | 0.033368 | 0.65737 | 0.0011469 | 0 | 0 | 0 | 0 | 0 | 0 | 0.10343 | 0.0053569 | 0 | 0 | 6.3942 | 0.41985 | 0.033221 | 0.027513 | 0.016518 | 0.00052252 | 0 | 0.0043387 | 0 | 0.0056567 | 0.017677 | 0.004979 | 0.0165 | 0.00037792 | 5.4112
156 | 267484.6782 | 0.99441 | 0.96394 | 1.2761 | 1.4849 | 12.6893 | 1.5601 | 2.3588 | 1.1938 | 0.66223 | 0.032657 | 8.464 | 1.3373 | 0.13209 | 0.77392 | 0.79638 | 0.11042 | 0.19429 | 0.33716 | 4.4993 | 0.075394 | 0.072931 | 3.631 | 0.88643 | 0.00022034 | 0.03218 | 0.52714 | 0.066637 | 9.9551 | 6.6627 | 11.4759 | 0.62494 | 7.9444 | 2077.3029 | 0 | 0 | 0.74928 | 0.023327 | 0.78632 | 0.030368 | 0.73587 | 0.0011469 | 0 | 0 | 0 | 0 | 0 | 0 | 0.067404 | 0.0018954 | 0 | 0 | 5.5253 | 0.34136 | 0.031019 | 0.022904 | 0.016518 | 0.00042262 | 0 | 0.0051825 | 0 | 0.0042651 | 0.016756 | 0.0017727 | 0.015923 | 0.00012278 | 1.2444
157 | 365749.1792 | 0.75754 | 0.92065 | 1.5444 | 1.5088 | 8.3719 | 2.3176 | 3.2387 | 0.98632 | 0.6615 | 0.020795 | 8.0212 | 2.6846 | 0.14687 | 0.81144 | 0.79889 | 0.15589 | 0.19 | 0.40899 | 5.1279 | 0.077726 | 0.076896 | 3.2655 | 0.86561 | 0.0002257 | 0.032987 | 0.59082 | 0.071037 | 7.8678 | 9.3936 | 8.1079 | 0.65866 | 9.4821 | 2642.8145 | 0 | 0 | 1.0838 | 0.029168 | 0.79861 | 0.033368 | 0.80292 | 0.0011469 | 0 | 0 | 0 | 0 | 0 | 0 | 0.091403 | 0.0042533 | 0 | 0 | 6.6216 | 0.44104 | 0.033746 | 0.028621 | 0.016518 | 0.00054677 | 0 | 0.0037667 | 0 | 0.0044232 | 0.017115 | 0.0039925 | 0.016342 | 0.00026082 | 3.6145
158 | 324550.3698 | 0.91375 | 0.74027 | 1.0304 | 1.2787 | 11.816 | 3.0804 | 2.988 | 1.3052 | 0.23497 | 0.054687 | 9.2348 | 0.67123 | 0.19575 | 0.75153 | 0.80006 | 0.1264 | 0.18393 | 0.35375 | 4.8675 | 0.064771 | 0.072156 | 2.9491 | 0.70587 | 0.00024606 | 0.04085 | 0.74686 | 0.067138 | 7.0654 | 9.5509 | 14.4731 | 0.94888 | 9.9221 | 2079.7049 | 0 | 0 | 2.8957 | 0.026707 | 0.93629 | 0.033368 | 0.59134 | 0.0011469 | 0 | 0 | 0 | 0 | 0.042238 | 0.0097368 | 0.13024 | 0.0060878 | 0 | 0 | 5.2073 | 0.31369 | 0.032599 | 0.026213 | 0.016517 | 0.00049428 | 0.017106 | 0.0039329 | 0.018332 | 0.0058039 | 0.017902 | 0.0054331 | 0.016582 | 0.00065471 | 9.1421
159 | 306859.8958 | 0.9122 | 0.68563 | 1.4876 | 1.7783 | 7.3722 | 1.9088 | 0.61712 | 0.85672 | 1.197 | 0.075004 | 9.0897 | 2.3051 | 0.31349 | 0.81248 | 0.828 | 0.12039 | 0.21315 | 0.35099 | 4.3986 | 0.074248 | 0.062743 | 2.4804 | 0.61298 | 0.00028052 | 0.033588 | 0.73238 | 0.071079 | 6.6205 | 7.2944 | 8.4229 | 0.77238 | 9.7518 | 2200.6785 | 0 | 0 | 2.5826 | 0.02584 | 0.75437 | 0.030368 | 0.6126 | 0.0011469 | 0 | 0 | 0 | 0 | 0.042706 | 0.010692 | 0.13838 | 0.0073294 | 0 | 0 | 5.5011 | 0.33924 | 0.032192 | 0.025363 | 0.016517 | 0.00047636 | 0.016994 | 0.0037062 | 0.018912 | 0.0069856 | 0.018704 | 0.006567 | 0.016657 | 0.00076236 | 11.7625
160 | 262790.6359 | 0.91634 | 0.95424 | 1.2911 | 1.2564 | 10.2278 | 1.1156 | 0.9821 | 0.77245 | 0.79056 | 0.067365 | 6.5809 | 1.926 | 0.15161 | 0.8086 | 0.88202 | 0.14823 | 0.1862 | 0.29718 | 5.1356 | 0.088767 | 0.079128 | 2.6533 | 0.76188 | 0.0002272 | 0.038578 | 0.58232 | 0.075043 | 13.7304 | 6.0939 | 8.5058 | 0.60913 | 8.5556 | 2283.4111 | 0 | 0 | 0.80825 | 0.02305 | 0.71658 | 0.030368 | 0.85576 | 0.0011469 | 0 | 0 | 0 | 0 | 0 | 0 | 0.071747 | 0.0022691 | 0 | 0 | 6.0231 | 0.38583 | 0.030887 | 0.022634 | 0.016518 | 0.00041679 | 0 | 0.004445 | 0 | 0.0032765 | 0.016766 | 0.0021462 | 0.015933 | 0.00012282 | 1.7525
161 | 346776.9796 | 0.82526 | 0.79962 | 0.97665 | 1.7283 | 14.1865 | 2.2271 | 3.0031 | 1.9891 | 1.1862 | 0.067886 | 8.852 | 0.69484 | 0.36322 | 0.82428 | 0.91213 | 0.12991 | 0.19526 | 0.27166 | 5.0511 | 0.085454 | 0.077531 | 2.7762 | 0.70083 | 0.0002769 | 0.036843 | 0.68391 | 0.076225 | 12.4198 | 9.0246 | 9.7064 | 0.70043 | 10.5279 | 2382.1555 | 0 | 0 | 2.7202 | 0.028113 | 0.83323 | 0.033368 | 0.74181 | 0.0011469 | 0 | 0 | 0 | 0 | 0.04168 | 0.0086667 | 0.12122 | 0.0044291 | 0 | 0 | 5.9515 | 0.37935 | 0.033254 | 0.027589 | 0.016518 | 0.00052454 | 0.017486 | 0.0044532 | 0.017395 | 0.0042134 | 0.017096 | 0.0038911 | 0.016507 | 0.00053804 | 9.5617
162 | 350479.3221 | 0.90915 | 0.71413 | 1.3907 | 1.6521 | 10.1436 | 4.4348 | 3.0842 | 1.449 | 0.49941 | 0.054749 | 6.1133 | 3.2436 | 0.11463 | 0.77879 | 0.88959 | 0.13425 | 0.16966 | 0.37997 | 4.3399 | 0.074147 | 0.085378 | 3.0923 | 0.82518 | 0.00023583 | 0.032883 | 0.65705 | 0.073914 | 11.6041 | 8.4354 | 12.762 | 0.75345 | 10.0743 | 2186.1257 | 0 | 0 | 2.714 | 0.028238 | 0.92069 | 0.033368 | 0.72638 | 0.0011469 | 0 | 0 | 0 | 0 | 0.042939 | 0.011001 | 0.13859 | 0.0055267 | 0 | 0 | 5.4115 | 0.33139 | 0.033308 | 0.027711 | 0.016517 | 0.00052734 | 0.018336 | 0.0057953 | 0.017803 | 0.0052061 | 0.017613 | 0.0047672 | 0.016659 | 0.00075944 | 12.4898
163 | 339356.0493 | 0.90786 | 0.80837 | 1.2882 | 1.8601 | 9.5669 | 1.7753 | 1.8977 | 0.9296 | 0.22999 | 0.075939 | 7.0598 | 1.6579 | 0.18006 | 0.80278 | 0.84515 | 0.13492 | 0.21297 | 0.386 | 4.6808 | 0.068835 | 0.082817 | 2.3852 | 0.62112 | 0.00019859 | 0.039242 | 0.6827 | 0.053605 | 11.2155 | 7.5748 | 10.553 | 0.87089 | 10.6514 | 2547.9945 | 0 | 0 | 2.3016 | 0.027782 | 0.84978 | 0.033368 | 0.88626 | 0.0011469 | 0 | 0 | 0 | 0 | 0.0414 | 0.0083686 | 0.11936 | 0.0048279 | 0 | 0 | 6.3348 | 0.41436 | 0.033101 | 0.027264 | 0.016518 | 0.00051751 | 0.017054 | 0.0037536 | 0.017546 | 0.004615 | 0.017429 | 0.0043096 | 0.016506 | 0.0005183 | 8.1421
164 | 351717.9986 | 0.82466 | 0.76867 | 1.4905 | 1.2188 | 14.3765 | 1.2162 | 3.7402 | 0.96618 | 0.74441 | 0.046031 | 9.7573 | 1.4069 | 0.32252 | 0.766 | 0.84071 | 0.14774 | 0.21293 | 0.33512 | 4.9023 | 0.093504 | 0.087802 | 3.0864 | 0.70181 | 0.00022745 | 0.034296 | 0.64258 | 0.070345 | 8.1041 | 7.0252 | 12.4384 | 0.78043 | 10.8882 | 2609.2831 | 0 | 0 | 2.3786 | 0.028415 | 0.91492 | 0.033368 | 0.86535 | 0.0011469 | 0 | 0 | 0 | 0 | 0.042121 | 0.0096651 | 0.12861 | 0.0044248 | 0 | 0 | 6.4398 | 0.42408 | 0.033392 | 0.027884 | 0.016517 | 0.00053067 | 0.017937 | 0.0054889 | 0.017384 | 0.0041762 | 0.017071 | 0.0038022 | 0.016585 | 0.00062264 | 9.5565
165 | 293119.8492 | 0.77465 | 0.71536 | 0.95366 | 1.3927 | 8.1425 | 1.6601 | 3.5472 | 1.4889 | 0.43532 | 0.045927 | 6.6489 | 1.8024 | 0.28467 | 0.7489 | 0.79176 | 0.16998 | 0.19836 | 0.3024 | 5.1818 | 0.096337 | 0.076455 | 3.1616 | 0.69138 | 0.0002969 | 0.03432 | 0.63844 | 0.064247 | 8.4158 | 7.9234 | 8.6335 | 0.86413 | 10.5387 | 2265.5775 | 0 | 0 | 3.0011 | 0.024982 | 0.74849 | 0.030368 | 0.75393 | 0.0011469 | 0 | 0 | 0 | 0 | 0.042123 | 0.0097675 | 0.13 | 0.0050681 | 0 | 0 | 5.7453 | 0.36085 | 0.031792 | 0.024524 | 0.016517 | 0.00045778 | 0.017698 | 0.0049668 | 0.017625 | 0.0048008 | 0.017474 | 0.0044227 | 0.016584 | 0.00064533 | 8.9811
166 | 265466.5785 | 0.85705 | 0.88755 | 1.2549 | 1.1361 | 11.1799 | 3.062 | 2.4354 | 0.84528 | 1.1689 | 0.07073 | 9.3189 | 1.6424 | 0.4049 | 0.77459 | 0.78733 | 0.11794 | 0.18374 | 0.38728 | 4.8586 | 0.086054 | 0.070672 | 2.9313 | 0.84495 | 0.00021534 | 0.030795 | 0.52487 | 0.064194 | 11.243 | 7.659 | 14.2521 | 0.66037 | 8.9313 | 2295.231 | 0 | 0 | 1.1928 | 0.023242 | 0.84934 | 0.030368 | 0.72157 | 0.0011469 | 0 | 0 | 0 | 0 | 0 | 0 | 0.092154 | 0.004263 | 0 | 0 | 5.9946 | 0.38325 | 0.030976 | 0.022821 | 0.016518 | 0.00042082 | 0 | 0.0022861 | 0 | 0.0061154 | 0.017103 | 0.0039766 | 0.016338 | 0.00028635 | 3.4239
167 | 370682.9218 | 0.99407 | 0.75886 | 1.2699 | 1.1679 | 6.8268 | 1.0364 | 2.2004 | 1.243 | 0.86613 | 0.060823 | 7.729 | 2.09 | 0.4042 | 0.82476 | 0.86466 | 0.14539 | 0.20939 | 0.27741 | 5.1554 | 0.082374 | 0.068392 | 3.4634 | 0.87729 | 0.00027089 | 0.03319 | 0.6372 | 0.07178 | 6.8396 | 8.6456 | 15.7535 | 0.7285 | 11.4158 | 2731.6423 | 0 | 0 | 2.6994 | 0.02956 | 1.0255 | 0.033368 | 0.74017 | 0.0011469 | 0 | 0 | 0 | 0 | 0.042366 | 0.010322 | 0.13352 | 0.0053401 | 0 | 0 | 6.6546 | 0.44413 | 0.033919 | 0.029005 | 0.016517 | 0.00055517 | 0.017833 | 0.0052724 | 0.017732 | 0.0050498 | 0.017563 | 0.0046477 | 0.016584 | 0.00069242 | 11.6172
168 | 308837.3674 | 0.78363 | 0.79592 | 1.3866 | 1.682 | 12.9468 | 2.9005 | 3.9114 | 1.7715 | 0.1048 | 0.077613 | 9.0735 | 3.2823 | 0.28193 | 0.77712 | 0.83292 | 0.11429 | 0.19307 | 0.32013 | 4.7773 | 0.069135 | 0.083163 | 3.1733 | 0.77771 | 0.00023019 | 0.037786 | 0.5138 | 0.067004 | 6.898 | 9.6995 | 11.587 | 0.80734 | 9.3265 | 2344.2904 | 0 | 0 | 1.604 | 0.025895 | 0.83656 | 0.030368 | 0.6244 | 0.0011469 | 0 | 0 | 0 | 0 | 0.041395 | 0.0080614 | 0.11732 | 0.0032408 | 0 | 0 | 5.9861 | 0.38249 | 0.032222 | 0.025417 | 0.016518 | 0.00047721 | 0.017656 | 0.0048564 | 0.016939 | 0.003205 | 0.016855 | 0.0027595 | 0.016509 | 0.00048134 | 7.488
169 | 348403.4131 | 0.78479 | 0.93609 | 1.0032 | 1.2633 | 9.4692 | 3.4694 | 3.9934 | 0.65265 | 0.226 | 0.065599 | 9.1963 | 2.1985 | 0.16286 | 0.80425 | 0.84886 | 0.12333 | 0.20687 | 0.35279 | 4.344 | 0.09912 | 0.082955 | 2.7822 | 0.64664 | 0.00021082 | 0.034355 | 0.75913 | 0.062741 | 9.2639 | 9.3538 | 9.05 | 0.67685 | 9.3322 | 2531.7555 | 0 | 0 | 1.1807 | 0.028139 | 0.81024 | 0.033368 | 0.74009 | 0.0011469 | 0 | 0 | 0 | 0 | 0 | 0 | 0.0841 | 0.0036388 | 0 | 0 | 6.4343 | 0.42356 | 0.033272 | 0.027615 | 0.016518 | 0.00052466 | 0 | 0.0010316 | 0 | 0.004781 | 0.016928 | 0.0034301 | 0.016117 | 0.00020868 | 2.9724
170 | 288410.7483 | 0.8821 | 0.81554 | 0.94299 | 1.2641 | 6.9481 | 4.1794 | 0.58459 | 1.0745 | 0.52609 | 0.033166 | 7.6576 | 2.7547 | 0.1701 | 0.84765 | 0.89146 | 0.14023 | 0.1795 | 0.37447 | 4.6097 | 0.08749 | 0.060268 | 2.4174 | 0.87845 | 0.00022292 | 0.036605 | 0.61926 | 0.061942 | 10.1478 | 9.9933 | 8.5977 | 0.72498 | 9.9063 | 2232.8265 | 0 | 0 | 2.4261 | 0.024649 | 0.74398 | 0.030368 | 0.72034 | 0.0011469 | 0 | 0 | 0 | 0 | 0.041187 | 0.0069038 | 0.11091 | 0.0047661 | 0 | 0 | 5.7472 | 0.36102 | 0.031639 | 0.024199 | 0.016518 | 0.00045057 | 0.016853 | 0.0023127 | 0.017534 | 0.0045911 | 0.017438 | 0.0043402 | 0.016505 | 0.00042593 | 7.386
171 | 343653.0572 | 0.88069 | 0.93949 | 1.3228 | 1.6687 | 10.3882 | 2.6039 | 3.2944 | 0.54525 | 0.57398 | 0.043868 | 6.9749 | 1.2826 | 0.20258 | 0.80201 | 0.87693 | 0.13881 | 0.20771 | 0.32634 | 4.8864 | 0.088443 | 0.079978 | 2.7246 | 0.68854 | 0.0002664 | 0.033977 | 0.72556 | 0.068809 | 11.8531 | 9.4963 | 10.6802 | 0.64528 | 10.711 | 3013.4875 | 0 | 0 | 1.0098 | 0.027874 | 0.85492 | 0.033368 | 1.2527 | 0.0011469 | 0 | 0 | 0 | 0 | 0 | 0 | 0.083611 | 0.0035688 | 0 | 0 | 7.4272 | 0.51808 | 0.033149 | 0.027355 | 0.016518 | 0.00051907 | 0 | 0.0074935 | 0 | 0.0048387 | 0.016929 | 0.0033652 | 0.016118 | 0.00020357 | 2.8972
172 | 309845.2123 | 0.80221 | 0.76375 | 1.3158 | 1.2315 | 10.4491 | 4.0825 | 2.0586 | 0.6599 | 0.22079 | 0.034732 | 6.1382 | 1.7052 | 0.13113 | 0.79146 | 0.84617 | 0.14705 | 0.21626 | 0.34175 | 4.9371 | 0.090583 | 0.081594 | 2.575 | 0.8071 | 0.00027118 | 0.030995 | 0.58599 | 0.078695 | 12.8194 | 7.6642 | 12.0168 | 0.6408 | 10.1224 | 2234.2176 | 0 | 0 | 2.4012 | 0.025968 | 0.84735 | 0.030368 | 0.86631 | 0.0011469 | 0 | 0 | 0 | 0 | 0.042048 | 0.0086656 | 0.1233 | 0.0028309 | 0 | 0 | 5.7248 | 0.35902 | 0.032255 | 0.025489 | 0.016518 | 0.00047851 | 0.018392 | 0.0058722 | 0.016856 | 0.0027935 | 0.01686 | 0.0022965 | 0.016511 | 0.00053442 | 8.9481
173 | 378814.0128 | 0.92807 | 0.94858 | 1.0227 | 1.6546 | 6.5912 | 3.1735 | 2.3969 | 0.45661 | 0.96761 | 0.051407 | 7.3715 | 1.199 | 0.21541 | 0.82831 | 0.84183 | 0.12098 | 0.21032 | 0.33242 | 5.4452 | 0.068937 | 0.087139 | 2.8663 | 0.90488 | 0.00026309 | 0.036261 | 0.59323 | 0.060761 | 8.125 | 9.8648 | 15.2146 | 0.70818 | 9.9207 | 2743.0466 | 0 | 0 | 1.1124 | 0.029904 | 1.018 | 0.033368 | 0.7771 | 0.0011469 | 0 | 0 | 0 | 0 | 0 | 0 | 0.081602 | 0.0033608 | 0 | 0 | 6.8478 | 0.46236 | 0.034085 | 0.029341 | 0.016595 | 0.00056254 | 0 | 0.0012679 | 0 | 0.0067954 | 0.016915 | 0.0031001 | 0.016327 | 0.00026073 | 2.7067
174 | 318167.6957 | 0.84042 | 0.7266 | 0.94317 | 1.8224 | 12.7352 | 1.2983 | 3.9585 | 1.9064 | 0.98227 | 0.022551 | 7.2524 | 2.7331 | 0.30149 | 0.83148 | 0.87969 | 0.15313 | 0.15315 | 0.31016 | 5.0483 | 0.089326 | 0.08988 | 3.3653 | 0.58063 | 0.00028431 | 0.027643 | 0.60988 | 0.072749 | 6.5813 | 8.1405 | 13.7158 | 0.58935 | 10.9744 | 2430.7359 | 0 | 0 | 3.084 | 0.026471 | 0.91316 | 0.033368 | 0.68309 | 0.0011469 | 0 | 0 | 0 | 0 | 0 | 0 | 0.1346 | 0.0088187 | 0 | 0 | 6.0739 | 0.39045 | 0.032489 | 0.025981 | 0.016517 | 0.00048973 | 0 | 0.00096209 | 0 | 0.0098961 | 0.020021 | 0.0080969 | 0.01658 | 0.00072187 | 11.5539
175 | 400799.1437 | 0.75828 | 0.98532 | 1.4951 | 1.3129 | 12.9327 | 3.9757 | 2.0826 | 1.898 | 0.91092 | 0.0345 | 9.4917 | 1.0894 | 0.29605 | 0.80119 | 0.83403 | 0.15534 | 0.20135 | 0.304 | 4.9694 | 0.082099 | 0.09199 | 3.4351 | 0.64757 | 0.00021125 | 0.04051 | 0.63737 | 0.058619 | 10.6671 | 7.9742 | 10.3253 | 0.75455 | 9.3123 | 2843.4859 | 0 | 0 | 0.62659 | 0.031175 | 0.90419 | 0.036368 | 0.61805 | 0.0011469 | 0 | 0 | 0 | 0 | 0 | 0 | 0.062122 | 0.0016522 | 0 | 0 | 7.0158 | 0.47836 | 0.036247 | 0.030586 | 0.016595 | 0.00058978 | 0 | 0.00096209 | 0 | 0.0098961 | 0.016753 | 0.0015501 | 0.015918 | 0.00010211 | 1.0072
176 | 291621.9498 | 0.83014 | 0.85949 | 1.5181 | 1.3931 | 12.0166 | 2.0068 | 1.1985 | 0.92901 | 1.0552 | 0.05852 | 6.4142 | 3.4082 | 0.2671 | 0.81385 | 0.80161 | 0.13788 | 0.23708 | 0.32898 | 4.7445 | 0.074326 | 0.095655 | 3.1517 | 0.76751 | 0.00030924 | 0.034086 | 0.5565 | 0.062097 | 9.2427 | 8.7796 | 14.7439 | 0.71348 | 8.7063 | 2243.6638 | 0 | 0 | 1.2593 | 0.024819 | 0.89641 | 0.030368 | 0.57518 | 0.0011469 | 0 | 0 | 0 | 0 | 0 | 0 | 0.10186 | 0.005167 | 0 | 0 | 5.7913 | 0.36496 | 0.03172 | 0.024365 | 0.016518 | 0.00045417 | 0 | 0.005875 | 0 | 0.005112 | 0.017618 | 0.0048186 | 0.016343 | 0.00034841 | 4.9634
177 | 314364.2219 | 0.92409 | 0.72216 | 1.1654 | 1.8021 | 7.8788 | 4.2253 | 0.75269 | 1.3342 | 0.5539 | 0.063945 | 7.9141 | 3.4146 | 0.42507 | 0.77133 | 0.86588 | 0.11598 | 0.18594 | 0.35299 | 4.4878 | 0.092605 | 0.080201 | 3.0208 | 0.82774 | 0.00028018 | 0.033341 | 0.67403 | 0.05678 | 9.8772 | 8.3667 | 13.6558 | 0.84387 | 10.2887 | 2284.7623 | 0 | 0 | 2.7805 | 0.026271 | 0.90815 | 0.033368 | 0.54459 | 0.0011469 | 0 | 0 | 0 | 0 | 0.042514 | 0.0099143 | 0.13156 | 0.0033236 | 0 | 0 | 5.7634 | 0.36246 | 0.032395 | 0.025785 | 0.016517 | 0.00048546 | 0.018773 | 0.0066379 | 0.016941 | 0.0032763 | 0.016858 | 0.0026883 | 0.016588 | 0.00063532 | 10.6109
178 | 319102.8563 | 0.93981 | 0.82641 | 1.2469 | 1.2745 | 7.8406 | 1.5379 | 3.4794 | 1.9249 | 0.88536 | 0.078062 | 8.0304 | 3.2236 | 0.39203 | 0.81674 | 0.84581 | 0.13636 | 0.19535 | 0.34843 | 4.9424 | 0.094674 | 0.094009 | 2.8302 | 0.80561 | 0.00025439 | 0.032893 | 0.72156 | 0.075138 | 10.744 | 7.0586 | 9.5875 | 0.64395 | 9.3264 | 2419.3078 | 0 | 0 | 1.5911 | 0.026491 | 0.80065 | 0.033368 | 0.56408 | 0.0011469 | 0 | 0 | 0 | 0 | 0.041118 | 0.0074834 | 0.1123 | 0.0043611 | 0 | 0 | 6.1002 | 0.39284 | 0.032502 | 0.026001 | 0.016518 | 0.0004896 | 0.016936 | 0.0032989 | 0.017382 | 0.0041845 | 0.017103 | 0.0039206 | 0.016506 | 0.00044045 | 7.055
179 | 378613.2704 | 0.85076 | 0.95494 | 1.1882 | 1.3677 | 12.8405 | 4.5922 | 1.1889 | 1.154 | 1.0571 | 0.054117 | 6.1831 | 1.4742 | 0.29379 | 0.84715 | 0.87467 | 0.11103 | 0.22413 | 0.36048 | 4.3915 | 0.080133 | 0.080554 | 3.3512 | 0.67986 | 0.00024781 | 0.034874 | 0.65912 | 0.06574 | 9.1284 | 6.1206 | 12.6519 | 0.64823 | 9.6153 | 2750.5538 | 0 | 0 | 0.98519 | 0.0299 | 0.94583 | 0.033368 | 0.66786 | 0.0011469 | 0 | 0 | 0 | 0 | 0 | 0 | 0.078471 | 0.003053 | 0 | 0 | 6.8543 | 0.46298 | 0.034083 | 0.029338 | 0.016595 | 0.00056239 | 0 | 0.003252 | 0 | 0.0063803 | 0.016832 | 0.0028364 | 0.016106 | 0.00021661 | 2.5635
180 | 338862.3268 | 0.93841 | 0.78539 | 1.008 | 1.6197 | 9.6063 | 2.236 | 3.1224 | 1.1031 | 0.48696 | 0.035864 | 8.9063 | 2.2449 | 0.31946 | 0.7543 | 0.87461 | 0.11446 | 0.19396 | 0.40387 | 4.3706 | 0.0878 | 0.089337 | 2.3295 | 0.65057 | 0.00022235 | 0.034132 | 0.57206 | 0.06651 | 10.256 | 8.744 | 11.0172 | 0.7714 | 10.8966 | 2555.1944 | 0 | 0 | 2.7376 | 0.027679 | 0.86034 | 0.033368 | 0.69918 | 0.0011469 | 0 | 0 | 0 | 0 | 0.04234 | 0.0079266 | 0.12516 | 0.0071959 | 0 | 0 | 6.3116 | 0.41221 | 0.033052 | 0.027164 | 0.016518 | 0.00051521 | 0.01666 | 0.0009956 | 0.01888 | 0.006931 | 0.01872 | 0.0066083 | 0.016581 | 0.00058758 | 8.7769
181 | 298289.5203 | 0.9568 | 0.85324 | 1.237 | 1.6679 | 11.9666 | 2.9711 | 2.8005 | 1.5745 | 0.34122 | 0.058756 | 7.0697 | 3.8312 | 0.2436 | 0.85089 | 0.82011 | 0.15866 | 0.20162 | 0.28042 | 4.4911 | 0.084171 | 0.074526 | 3.3385 | 0.71174 | 0.00024402 | 0.034798 | 0.49243 | 0.058875 | 9.9641 | 9.9322 | 9.9202 | 0.71898 | 8.9476 | 2280.0091 | 0 | 0 | 1.4311 | 0.025236 | 0.78164 | 0.030368 | 0.60242 | 0.0011469 | 0 | 0 | 0 | 0 | 0.041005 | 0.0056862 | 0.10395 | 0.0047716 | 0 | 0 | 5.871 | 0.3721 | 0.031916 | 0.024773 | 0.016518 | 0.00046313 | 0.016659 | 0.0010618 | 0.017546 | 0.0046244 | 0.017464 | 0.0044144 | 0.016345 | 0.00035718 | 5.6682
182 | 332893.3909 | 0.77843 | 0.7801 | 1.3259 | 1.3298 | 14.2493 | 2.6091 | 2.5735 | 0.42119 | 0.32482 | 0.071404 | 8.8424 | 1.7421 | 0.22216 | 0.76472 | 0.87005 | 0.13193 | 0.18523 | 0.36102 | 5.4095 | 0.089158 | 0.078919 | 2.8454 | 0.71113 | 0.00027353 | 0.027847 | 0.62934 | 0.062165 | 9.2136 | 8.1454 | 11.0736 | 0.68496 | 10.6181 | 2500.0605 | 0 | 0 | 2.3944 | 0.027315 | 0.85599 | 0.033368 | 0.83319 | 0.0011469 | 0 | 0 | 0 | 0 | 0.041685 | 0.0089698 | 0.12361 | 0.0035393 | 0 | 0 | 6.2515 | 0.40668 | 0.032883 | 0.026808 | 0.016518 | 0.00050724 | 0.017941 | 0.0054854 | 0.016944 | 0.0034844 | 0.016941 | 0.0029872 | 0.016509 | 0.00055206 | 8.9058
183 | 296887.0393 | 0.95631 | 0.90182 | 1.5441 | 1.8097 | 14.7358 | 2.8464 | 2.9681 | 1.8059 | 0.56781 | 0.072897 | 9.4801 | 3.4295 | 0.13682 | 0.82672 | 0.79857 | 0.13434 | 0.21367 | 0.3231 | 4.142 | 0.071522 | 0.077398 | 2.951 | 0.70751 | 0.00028477 | 0.032847 | 0.68789 | 0.067801 | 12.1817 | 6.3367 | 10.1758 | 0.63951 | 8.6969 | 2238.0128 | 0 | 0 | 1.0764 | 0.025111 | 0.78474 | 0.030368 | 0.73318 | 0.0011469 | 0 | 0 | 0 | 0 | 0.040428 | 0.0044846 | 0.090603 | 0.0023699 | 0 | 0 | 5.8566 | 0.37081 | 0.031859 | 0.02465 | 0.016518 | 0.00046043 | 0.016774 | 0.0021304 | 0.016853 | 0.0023542 | 0.016774 | 0.002134 | 0.016124 | 0.00023591 | 3.6446
184 | 310106.1361 | 0.88774 | 0.78181 | 1.3562 | 1.2115 | 11.5186 | 4.3796 | 2.3924 | 0.73875 | 0.76972 | 0.04845 | 9.8745 | 3.3116 | 0.36445 | 0.82454 | 0.81106 | 0.17015 | 0.23349 | 0.34251 | 5.1617 | 0.090907 | 0.075686 | 3.2357 | 0.84089 | 0.00028687 | 0.027973 | 0.51529 | 0.059957 | 7.1903 | 8.9486 | 10.8837 | 0.6733 | 9.4478 | 2199.8731 | 0 | 0 | 2.2854 | 0.026097 | 0.82291 | 0.030368 | 0.51056 | 0.0011469 | 0 | 0 | 0 | 0 | 0 | 0 | 0.12212 | 0.0073541 | 0 | 0 | 5.6227 | 0.34996 | 0.032317 | 0.025616 | 0.016518 | 0.00048124 | 0 | 0.0035301 | 0 | 0.0064019 | 0.01881 | 0.0067986 | 0.016504 | 0.00055556 | 8.3241
185 | 325940.3725 | 0.93249 | 0.97393 | 1.5227 | 1.7359 | 11.259 | 5.1473 | 0.74229 | 1.3169 | 0.55019 | 0.039697 | 6.2431 | 2.3403 | 0.13745 | 0.79596 | 0.83898 | 0.1698 | 0.21079 | 0.33315 | 4.9478 | 0.084792 | 0.085895 | 2.7952 | 0.73453 | 0.0002624 | 0.031913 | 0.72263 | 0.062836 | 10.1136 | 9.8878 | 12.5463 | 0.62314 | 8.6832 | 2427.4369 | 0 | 0 | 0.67917 | 0.026953 | 0.88713 | 0.033368 | 0.75709 | 0.0011469 | 0 | 0 | 0 | 0 | 0 | 0 | 0.066343 | 0.0018721 | 0 | 0 | 6.2114 | 0.403 | 0.032723 | 0.026454 | 0.016518 | 0.00049937 | 0 | 0.0047109 | 0 | 0.0058344 | 0.016744 | 0.0016802 | 0.016094 | 0.00019185 | 1.2577
186 | 328564.5111 | 0.97282 | 0.92129 | 1.1689 | 1.8501 | 16.2967 | 3.9054 | 3.725 | 1.9015 | 1.0269 | 0.024741 | 6.8718 | 0.83131 | 0.3609 | 0.78924 | 0.80046 | 0.16167 | 0.1874 | 0.36711 | 5.215 | 0.079085 | 0.08162 | 2.4873 | 0.74045 | 0.00024031 | 0.032371 | 0.62206 | 0.057557 | 12.5712 | 9.5109 | 13.3199 | 0.69536 | 9.1062 | 2433.3604 | 0 | 0 | 1.1642 | 0.026837 | 0.91048 | 0.033368 | 0.67807 | 0.0011469 | 0 | 0 | 0 | 0 | 0 | 0 | 0.087778 | 0.003919 | 0 | 0 | 6.1832 | 0.40042 | 0.032667 | 0.02634 | 0.016518 | 0.00049705 | 0 | 0.0062184 | 0 | 0.0042808 | 0.016969 | 0.0036641 | 0.016337 | 0.00025491 | 3.1135
187 | 319778.7707 | 0.92281 | 0.76985 | 1.1834 | 1.1744 | 7.8625 | 2.0743 | 1.0417 | 0.84276 | 0.3001 | 0.02039 | 7.64 | 1.8302 | 0.25752 | 0.73977 | 0.85364 | 0.13739 | 0.18087 | 0.35787 | 5.7991 | 0.085777 | 0.086275 | 2.6195 | 0.80183 | 0.00028721 | 0.036205 | 0.6582 | 0.060805 | 13.5758 | 8.6625 | 11.7444 | 0.85531 | 10.5628 | 2426.8585 | 0 | 0 | 2.5389 | 0.026553 | 0.86061 | 0.033368 | 0.77759 | 0.0011469 | 0 | 0 | 0 | 0 | 0.04171 | 0.0089749 | 0.12371 | 0.0034679 | 0 | 0 | 6.1029 | 0.39309 | 0.032529 | 0.026062 | 0.016518 | 0.0004909 | 0.017971 | 0.0055489 | 0.016939 | 0.003426 | 0.016855 | 0.0029152 | 0.016509 | 0.0005527 | 8.4907
188 | 345115.6718 | 0.99546 | 0.88305 | 1.121 | 1.2774 | 12.1541 | 3.1517 | 2.9462 | 0.64581 | 0.52637 | 0.062438 | 7.2365 | 3.0532 | 0.21287 | 0.80823 | 0.80356 | 0.15275 | 0.16829 | 0.29011 | 4.6587 | 0.08144 | 0.079657 | 2.7515 | 0.73473 | 0.00027435 | 0.032463 | 0.75041 | 0.064088 | 6.8193 | 9.0237 | 11.9694 | 0.68743 | 9.408 | 2487.6125 | 0 | 0 | 1.4509 | 0.027961 | 0.88922 | 0.033368 | 0.63906 | 0.0011469 | 0 | 0 | 0 | 0 | 0 | 0 | 0.10143 | 0.0051592 | 0 | 0 | 6.2436 | 0.40596 | 0.033187 | 0.02744 | 0.016518 | 0.00052089 | 0 | 0.0070474 | 0 | 0.0044876 | 0.017626 | 0.0048242 | 0.016345 | 0.00033507 | 4.9057
189 | 386230.9014 | 0.93471 | 0.93585 | 1.4094 | 1.1867 | 12.7935 | 2.4268 | 2.6126 | 1.5984 | 0.68864 | 0.054873 | 7.7143 | 3.7612 | 0.28755 | 0.83448 | 0.88326 | 0.15544 | 0.17115 | 0.33829 | 4.0216 | 0.065157 | 0.080177 | 3.3438 | 0.88496 | 0.00025425 | 0.040754 | 0.59471 | 0.063649 | 10.8036 | 7.0414 | 10.3845 | 0.75545 | 10.8334 | 3265.605 | 0 | 0 | 1.0641 | 0.030432 | 0.88462 | 0.033368 | 0.81609 | 0.0011469 | 0 | 0 | 0 | 0 | 0 | 0 | 0.08839 | 0.0040192 | 0 | 0 | 7.8943 | 0.56406 | 0.035905 | 0.029859 | 0.016595 | 0.00057381 | 0 | 0.0074374 | 0 | 0.0054134 | 0.017044 | 0.0037706 | 0.016339 | 0.0002486 | 3.603
190 | 395898.584 | 0.91107 | 0.78093 | 1.5583 | 1.4438 | 14.7602 | 3.5922 | 1.7202 | 1.1701 | 1.0172 | 0.032105 | 6.5959 | 2.422 | 0.43555 | 0.78467 | 0.91227 | 0.12153 | 0.19508 | 0.36253 | 4.5254 | 0.082563 | 0.076254 | 2.9546 | 0.759 | 0.00028812 | 0.030105 | 0.61823 | 0.065112 | 10.4852 | 7.7597 | 15.9818 | 0.70606 | 11.4021 | 2860.5848 | 0 | 0 | 2.4064 | 0.031008 | 1.0717 | 0.036368 | 0.7018 | 0.0011469 | 0 | 0 | 0 | 0 | 0.042542 | 0.0099751 | 0.13146 | 0.0033285 | 0 | 0 | 6.9263 | 0.46982 | 0.03616 | 0.030421 | 0.016594 | 0.00058652 | 0.018801 | 0.0066938 | 0.016941 | 0.0032813 | 0.016858 | 0.0026941 | 0.016588 | 0.00063443 | 11.3434
191 | 374796.202 | 0.86929 | 0.78265 | 1.034 | 1.8208 | 13.681 | 3.1956 | 3.3897 | 0.64245 | 0.25649 | 0.049886 | 9.4544 | 1.5054 | 0.36477 | 0.838 | 0.85122 | 0.11455 | 0.17763 | 0.35768 | 4.7174 | 0.071705 | 0.065062 | 3.2202 | 0.72266 | 0.00021668 | 0.039752 | 0.64397 | 0.073755 | 10.9924 | 9.6801 | 13.0326 | 0.80804 | 11.5547 | 2732.0231 | 0 | 0 | 2.8587 | 0.029762 | 0.95486 | 0.033368 | 0.83368 | 0.0011469 | 0 | 0 | 0 | 0 | 0 | 0 | 0.13145 | 0.0084542 | 0 | 0 | 6.689 | 0.44737 | 0.034012 | 0.029202 | 0.016594 | 0.00056001 | 0 | 0.00096209 | 0 | 0.0098961 | 0.019849 | 0.0077687 | 0.016579 | 0.00068547 | 10.6038
192 | 310636.248 | 0.96482 | 0.96288 | 1.0222 | 1.3291 | 10.4989 | 2.6212 | 0.54361 | 0.46765 | 0.36768 | 0.057096 | 9.9146 | 3.3029 | 0.3011 | 0.85336 | 0.89185 | 0.13851 | 0.18155 | 0.3828 | 4.2398 | 0.072534 | 0.066279 | 2.6823 | 0.79224 | 0.00023573 | 0.041741 | 0.63872 | 0.067368 | 7.2376 | 7.32 | 11.3335 | 0.69034 | 8.6093 | 2392.2135 | 0 | 0 | 0.89354 | 0.025909 | 0.83022 | 0.030368 | 0.55394 | 0.0011469 | 0 | 0 | 0 | 0 | 0 | 0 | 0.070654 | 0.0022323 | 0 | 0 | 6.1795 | 0.40008 | 0.032236 | 0.025432 | 0.016518 | 0.00047714 | 0 | 0.0062184 | 0 | 0.0042808 | 0.01675 | 0.0020586 | 0.015917 | 0.0001737 | 1.8272
193 | 334421.2537 | 0.96122 | 0.80096 | 1.4423 | 1.4743 | 10.86 | 4.3415 | 2.4375 | 1.6777 | 0.87776 | 0.036985 | 9.4457 | 2.3068 | 0.37353 | 0.74372 | 0.80133 | 0.13505 | 0.20645 | 0.33787 | 4.9225 | 0.070822 | 0.083018 | 3.204 | 0.78979 | 0.00022342 | 0.038889 | 0.50217 | 0.058236 | 13.1653 | 8.3074 | 10.3759 | 0.8965 | 10.0344 | 2652.7501 | 0 | 0 | 1.6158 | 0.027377 | 0.8395 | 0.033368 | 0.73459 | 0.0011469 | 0 | 0 | 0 | 0 | 0.041605 | 0.0080889 | 0.12037 | 0.005782 | 0 | 0 | 6.564 | 0.43564 | 0.032913 | 0.026869 | 0.016518 | 0.00050864 | 0.016852 | 0.0025363 | 0.017953 | 0.0055526 | 0.017815 | 0.0052485 | 0.016505 | 0.00053346 | 7.2659
194 | 332696.1178 | 0.76217 | 0.90997 | 1.002 | 1.3739 | 12.0535 | 2.2105 | 1.3236 | 1.8876 | 1.0819 | 0.032146 | 9.4657 | 1.227 | 0.24951 | 0.81963 | 0.8164 | 0.11967 | 0.18552 | 0.34476 | 5.0792 | 0.071237 | 0.063169 | 2.9196 | 0.70296 | 0.00026847 | 0.034521 | 0.62123 | 0.067103 | 9.4883 | 7.1441 | 8.0289 | 0.67531 | 9.2472 | 2472.3204 | 0 | 0 | 1.339 | 0.027229 | 0.77207 | 0.033368 | 0.70269 | 0.0011469 | 0 | 0 | 0 | 0 | 0 | 0 | 0.092027 | 0.0042942 | 0 | 0 | 6.2586 | 0.40733 | 0.032849 | 0.026723 | 0.016518 | 0.00050528 | 0 | 0.0047911 | 0 | 0.0053806 | 0.017116 | 0.0040132 | 0.016339 | 0.00028102 | 3.8111
195 | 375138.4207 | 0.83513 | 0.72338 | 1.0085 | 1.2716 | 12.5654 | 1.9968 | 1.4707 | 1.7609 | 0.73441 | 0.022664 | 8.9598 | 3.3924 | 0.32019 | 0.8643 | 0.92103 | 0.15484 | 0.2055 | 0.35462 | 5.7929 | 0.07915 | 0.077304 | 2.5964 | 0.7991 | 0.00026067 | 0.027179 | 0.62238 | 0.059168 | 9.5211 | 8.7839 | 9.2303 | 0.6677 | 12.4698 | 2757.2332 | 0 | 0 | 3.9215 | 0.029824 | 0.8441 | 0.033368 | 0.70455 | 0.0011469 | 0 | 0 | 0 | 0 | 0.043198 | 0.011388 | 0.14069 | 0.0047769 | 0 | 0 | 6.695 | 0.44793 | 0.034038 | 0.029263 | 0.016594 | 0.00056095 | 0.018906 | 0.0069265 | 0.017493 | 0.0044615 | 0.017134 | 0.0039988 | 0.016661 | 0.00077809 | 14.9933
196 | 290343.4801 | 0.80718 | 0.99396 | 1.1499 | 1.78 | 7.5005 | 1.4512 | 2.5385 | 1.5913 | 0.78238 | 0.039271 | 8.619 | 2.7268 | 0.19121 | 0.78189 | 0.90142 | 0.15711 | 0.20277 | 0.37884 | 4.29 | 0.09215 | 0.077321 | 2.664 | 0.69231 | 0.00027317 | 0.032026 | 0.58359 | 0.070696 | 8.0703 | 9.8097 | 14.3412 | 0.55796 | 7.8822 | 2188.1541 | 0 | 0 | 0.4954 | 0.024675 | 0.88495 | 0.030368 | 0.58041 | 0.0011469 | 0 | 0 | 0 | 0 | 0 | 0 | 0.051482 | 0.00090351 | 0 | 0 | 5.7892 | 0.36477 | 0.031657 | 0.024224 | 0.016518 | 0.00045099 | 0 | 0.0038583 | 0 | 0.0045679 | 0.016622 | 0.000815 | 0.015905 | 8.8506e-05 | 0.45063
197 | 387838.3259 | 0.92395 | 0.92773 | 1.5525 | 1.4666 | 11.6143 | 4.42 | 1.4984 | 0.61203 | 0.89005 | 0.064508 | 6.4524 | 3.9098 | 0.40622 | 0.83528 | 0.85959 | 0.1436 | 0.21214 | 0.31715 | 5.0676 | 0.078274 | 0.076393 | 2.7895 | 0.7489 | 0.00024704 | 0.036151 | 0.68427 | 0.074162 | 14.8077 | 9.1002 | 8.7949 | 0.66766 | 9.9764 | 2950.3577 | 0 | 0 | 1.0701 | 0.030458 | 0.83402 | 0.033368 | 0.61811 | 0.0011469 | 0 | 0 | 0 | 0 | 0 | 0 | 0.090898 | 0.0042375 | 0 | 0 | 7.2773 | 0.50352 | 0.035916 | 0.029883 | 0.016595 | 0.00057444 | 0 | 0.00028332 | 0 | 0.0069516 | 0.017095 | 0.0039573 | 0.016337 | 0.00028017 | 3.8994
198 | 322021.8739 | 0.77701 | 0.98781 | 1.4857 | 1.433 | 11.6762 | 3.2121 | 1.1331 | 0.44342 | 0.7837 | 0.076457 | 7.5859 | 2.8497 | 0.36883 | 0.81716 | 0.8853 | 0.12764 | 0.22771 | 0.40297 | 5.2114 | 0.094257 | 0.073452 | 3.427 | 0.582 | 0.00022607 | 0.032645 | 0.76635 | 0.06604 | 8.6076 | 7.1586 | 11.9606 | 0.59046 | 8.9616 | 2599.6409 | 0 | 0 | 0.54384 | 0.026554 | 0.86548 | 0.033368 | 0.61924 | 0.0011469 | 0 | 0 | 0 | 0 | 0.039973 | 0.0013275 | 0.058222 | 0.00050767 | 0 | 0 | 6.7201 | 0.4503 | 0.032538 | 0.026064 | 0.016518 | 0.00049083 | 0.016662 | 0.00081982 | 0.01651 | 0.00050767 | 0.016511 | 0.0004603 | 0.01594 | 4.7374e-05 | 0.7883
199 | 414812.8791 | 0.93536 | 0.87263 | 1.4828 | 1.7472 | 13.6402 | 2.5264 | 1.5631 | 0.45216 | 0.41106 | 0.041012 | 7.6085 | 0.72793 | 0.34954 | 0.80019 | 0.83418 | 0.13952 | 0.19869 | 0.35822 | 4.9407 | 0.087578 | 0.068414 | 3.0651 | 0.67963 | 0.00028664 | 0.037672 | 0.67148 | 0.057647 | 9.6863 | 9.0769 | 13.2996 | 0.79702 | 10.7963 | 2955.9548 | 0 | 0 | 1.4446 | 0.032071 | 1.0136 | 0.036368 | 0.99474 | 0.0011469 | 0 | 0 | 0 | 0 | 0 | 0 | 0.11195 | 0.0062466 | 0 | 0 | 7.1434 | 0.4906 | 0.036648 | 0.031461 | 0.016595 | 0.00060948 | 0 | 0.0058769 | 0 | 0.0052009 | 0.018326 | 0.0058084 | 0.016504 | 0.00043812 | 6.5779
200 | 368962.2974 | 0.75595 | 0.87205 | 1.2568 | 1.6286 | 10.9229 | 1.4792 | 0.72053 | 1.2306 | 0.89639 | 0.037577 | 7.2024 | 2.4469 | 0.16778 | 0.83104 | 0.85639 | 0.12258 | 0.18494 | 0.30915 | 5.67 | 0.093193 | 0.067703 | 2.9702 | 0.83028 | 0.00027842 | 0.027609 | 0.64466 | 0.050955 | 11.5725 | 9.5926 | 9.64 | 0.65251 | 9.4317 | 2457.3407 | 0 | 0 | 1.4784 | 0.029388 | 0.84951 | 0.033368 | 0.66182 | 0.0011469 | 0 | 0 | 0 | 0 | 0.040754 | 0.0066171 | 0.10587 | 0.0027444 | 0 | 0 | 6.1779 | 0.39993 | 0.033844 | 0.028836 | 0.016518 | 0.00055162 | 0.0171 | 0.0038983 | 0.016853 | 0.0027188 | 0.016855 | 0.0023796 | 0.016348 | 0.00036476 | 6.2626
201 | 319320.6094 | 0.96208 | 0.81324 | 1.2965 | 1.218 | 12.578 | 3.4406 | 2.5603 | 0.63756 | 0.51215 | 0.021152 | 6.2617 | 1.1202 | 0.41255 | 0.84697 | 0.83709 | 0.15473 | 0.20256 | 0.34511 | 4.2035 | 0.081461 | 0.063112 | 3.5709 | 0.66032 | 0.00026758 | 0.036908 | 0.65594 | 0.060321 | 10.3963 | 9.1995 | 12.0889 | 0.77475 | 9.5662 | 2430.262 | 0 | 0 | 1.6151 | 0.026491 | 0.86807 | 0.033368 | 0.78582 | 0.0011469 | 0 | 0 | 0 | 0 | 0 | 0 | 0.11661 | 0.0067235 | 0 | 0 | 6.0965 | 0.3925 | 0.032502 | 0.026002 | 0.016518 | 0.00048959 | 0 | 0.0071395 | 0 | 0.005718 | 0.018518 | 0.0062223 | 0.016503 | 0.00050126 | 7.7647
202 | 334453.8658 | 0.8128 | 0.84606 | 1.2133 | 1.1419 | 10.7493 | 4.0703 | 0.7907 | 0.55466 | 0.34038 | 0.066621 | 6.8096 | 3.5 | 0.30327 | 0.8585 | 0.87601 | 0.13721 | 0.1996 | 0.34624 | 4.8077 | 0.080185 | 0.064073 | 3.1574 | 0.73981 | 0.00024916 | 0.033151 | 0.6968 | 0.059829 | 10.2449 | 6.0724 | 10.8038 | 0.68522 | 9.4744 | 2496.9723 | 0 | 0 | 1.5598 | 0.027369 | 0.84954 | 0.033368 | 0.5982 | 0.0011469 | 0 | 0 | 0 | 0 | 0 | 0 | 0.11078 | 0.006085 | 0 | 0 | 6.2719 | 0.40856 | 0.032911 | 0.026861 | 0.016518 | 0.00050823 | 0 | 0.0041239 | 0 | 0.0060913 | 0.01825 | 0.0056539 | 0.016503 | 0.00043103 | 7.1636
203 | 325525.8418 | 0.88152 | 0.92604 | 1.2407 | 1.8489 | 11.2919 | 2.2925 | 0.79959 | 1.1664 | 1.0941 | 0.046321 | 9.3057 | 3.5379 | 0.25945 | 0.81788 | 0.83244 | 0.12143 | 0.20229 | 0.33908 | 4.2595 | 0.074186 | 0.077212 | 2.6178 | 0.7298 | 0.00026444 | 0.035498 | 0.63466 | 0.073358 | 10.0928 | 6.7929 | 14.8248 | 0.64824 | 8.9776 | 2411.158 | 0 | 0 | 1.1022 | 0.026812 | 0.94618 | 0.033368 | 0.57713 | 0.0011469 | 0 | 0 | 0 | 0 | 0 | 0 | 0.085964 | 0.0037684 | 0 | 0 | 6.1839 | 0.40049 | 0.032655 | 0.026315 | 0.016518 | 0.0004965 | 0 | 0.0035656 | 0 | 0.0025971 | 0.016956 | 0.0035619 | 0.016122 | 0.0002065 | 3.17
204 | 384713.6837 | 0.78903 | 0.89715 | 1.207 | 1.8082 | 12.7433 | 3.7085 | 2.4525 | 1.6016 | 0.23908 | 0.065335 | 7.4972 | 2.0105 | 0.16336 | 0.81905 | 0.91516 | 0.15624 | 0.20111 | 0.29507 | 4.7508 | 0.08502 | 0.082876 | 2.8502 | 0.78508 | 0.00026838 | 0.033376 | 0.61169 | 0.077609 | 12.8878 | 6.8725 | 12.3344 | 0.62447 | 11.141 | 3054.5571 | 0 | 0 | 1.3943 | 0.030295 | 0.9439 | 0.033368 | 1.0815 | 0.0011469 | 0 | 0 | 0 | 0 | 0.040883 | 0.0056237 | 0.10102 | 0.0043239 | 0 | 0 | 7.4609 | 0.52137 | 0.034262 | 0.029724 | 0.016595 | 0.00057113 | 0.016701 | 0.0014326 | 0.017382 | 0.0041911 | 0.017124 | 0.0039935 | 0.016346 | 0.00033042 | 5.611
205 | 321792.1672 | 0.93014 | 0.70405 | 0.9717 | 1.8014 | 8.6535 | 3.5697 | 3.4297 | 0.83478 | 0.58903 | 0.032049 | 7.9208 | 3.2951 | 0.20378 | 0.85886 | 0.86209 | 0.13966 | 0.22574 | 0.3587 | 5.4902 | 0.094338 | 0.075439 | 3.0539 | 0.74207 | 0.00027497 | 0.0357 | 0.5679 | 0.063597 | 9.4166 | 7.6155 | 8.1735 | 0.80442 | 10.5296 | 2025.2907 | 0 | 0 | 3.8233 | 0.026699 | 0.76922 | 0.033368 | 0.52716 | 0.0011469 | 0 | 0 | 0 | 0 | 0.042711 | 0.010542 | 0.13547 | 0.0036569 | 0 | 0 | 5.1132 | 0.30562 | 0.032594 | 0.026204 | 0.016517 | 0.00049463 | 0.018949 | 0.006986 | 0.016963 | 0.0035556 | 0.016857 | 0.0029682 | 0.016587 | 0.00068872 | 12.7794
206 | 342447.4486 | 0.94328 | 0.79633 | 1.4418 | 1.1278 | 11.651 | 2.3964 | 1.9481 | 0.4784 | 0.69328 | 0.042979 | 6.9483 | 1.4434 | 0.11959 | 0.76444 | 0.84798 | 0.12886 | 0.22959 | 0.32978 | 5.3913 | 0.077161 | 0.068742 | 3.1999 | 0.7946 | 0.0002864 | 0.0375 | 0.60631 | 0.070845 | 11.6249 | 7.4231 | 10.3642 | 0.80242 | 10.4714 | 2442.8415 | 0 | 0 | 2.2516 | 0.027976 | 0.8478 | 0.033368 | 0.97257 | 0.0011469 | 0 | 0 | 0 | 0 | 0.041627 | 0.0086542 | 0.12148 | 0.0033233 | 0 | 0 | 6.1184 | 0.3945 | 0.03319 | 0.027455 | 0.016518 | 0.0005212 | 0.017888 | 0.0053703 | 0.016939 | 0.0032839 | 0.016855 | 0.0027971 | 0.016509 | 0.00052612 | 8.3233
207 | 399223.052 | 0.93322 | 0.84868 | 1.3546 | 1.4369 | 12.2339 | 4.0039 | 0.96441 | 0.79885 | 0.5845 | 0.032314 | 9.6953 | 1.5918 | 0.29524 | 0.79388 | 0.84493 | 0.13962 | 0.1872 | 0.3215 | 4.5665 | 0.075154 | 0.069155 | 2.9807 | 0.78266 | 0.00027148 | 0.034468 | 0.62735 | 0.070136 | 10.8178 | 7.4314 | 11.0996 | 0.7229 | 10.5079 | 2861.5294 | 0 | 0 | 1.6085 | 0.03139 | 0.9364 | 0.036368 | 0.76167 | 0.0011469 | 0 | 0 | 0 | 0 | 0.041893 | 0.0073181 | 0.11694 | 0.005996 | 0 | 0 | 6.9201 | 0.46923 | 0.036338 | 0.030796 | 0.016594 | 0.00059466 | 0.016776 | 0.0015365 | 0.018317 | 0.0057815 | 0.017929 | 0.0055021 | 0.016505 | 0.00049389 | 7.5661
208 | 381149.4599 | 0.96356 | 0.67812 | 1.0853 | 1.1652 | 8.8055 | 3.4755 | 1.4774 | 1.0268 | 0.26978 | 0.051252 | 9.6161 | 2.9828 | 0.27001 | 0.76193 | 0.8734 | 0.14717 | 0.19941 | 0.36792 | 5.4046 | 0.066599 | 0.066473 | 3.4699 | 0.71849 | 0.0002773 | 0.033743 | 0.63429 | 0.065686 | 9.1064 | 8.229 | 14.8432 | 0.87717 | 12.9246 | 2775.415 | 0 | 0 | 4.1103 | 0.030249 | 1.014 | 0.033368 | 0.79235 | 0.0011469 | 0 | 0 | 0 | 0 | 0.044486 | 0.012823 | 0.15022 | 0.0050132 | 0 | 0 | 6.6907 | 0.44752 | 0.034231 | 0.029679 | 0.016594 | 0.00057003 | 0.020119 | 0.0081813 | 0.017567 | 0.004642 | 0.017364 | 0.0041051 | 0.016661 | 0.00090807 | 14.7997
209 | 318517.5243 | 0.87329 | 0.87603 | 1.4129 | 1.662 | 9.2937 | 3.1079 | 2.9236 | 0.53577 | 0.889 | 0.07914 | 9.9367 | 0.65902 | 0.36374 | 0.76618 | 0.85509 | 0.15202 | 0.20455 | 0.39958 | 5.3397 | 0.085648 | 0.072242 | 3.0445 | 0.83165 | 0.0002726 | 0.042249 | 0.69796 | 0.074248 | 8.5576 | 7.6814 | 10.1273 | 0.79207 | 9.2171 | 2395.8574 | 0 | 0 | 1.2841 | 0.026392 | 0.81241 | 0.033368 | 0.84948 | 0.0011469 | 0 | 0 | 0 | 0 | 0 | 0 | 0.1008 | 0.0050789 | 0 | 0 | 6.0872 | 0.39166 | 0.032458 | 0.025904 | 0.016518 | 0.00048761 | 0 | 0.0023242 | 0 | 0.0076963 | 0.017553 | 0.0047047 | 0.016497 | 0.00037414 | 4.8219
210 | 312204.4459 | 0.90706 | 0.72079 | 1.2035 | 1.7867 | 10.1196 | 2.2394 | 0.68577 | 1.0052 | 0.24448 | 0.026069 | 7.3013 | 1.1709 | 0.13716 | 0.78386 | 0.8373 | 0.15109 | 0.20412 | 0.35088 | 4.4633 | 0.082241 | 0.074925 | 3.1351 | 0.89379 | 0.00026339 | 0.041097 | 0.66288 | 0.067584 | 7.5136 | 7.637 | 13.5532 | 0.92403 | 9.9815 | 2076.7822 | 0 | 0 | 2.7329 | 0.026138 | 0.89312 | 0.030368 | 0.76474 | 0.0011469 | 0 | 0 | 0 | 0 | 0.042406 | 0.0099561 | 0.13134 | 0.0036731 | 0 | 0 | 5.299 | 0.32161 | 0.032333 | 0.025656 | 0.016517 | 0.00048264 | 0.018641 | 0.0063873 | 0.016965 | 0.0035688 | 0.016942 | 0.0030329 | 0.016587 | 0.00064022 | 10.3952
211 | 338446.5352 | 0.89477 | 0.93165 | 1.069 | 1.1551 | 10.1479 | 3.7269 | 1.4343 | 1.7185 | 0.50418 | 0.066561 | 6.3837 | 3.5874 | 0.12537 | 0.77947 | 0.83649 | 0.12118 | 0.19236 | 0.33575 | 5.2756 | 0.062116 | 0.076762 | 3.4413 | 0.78393 | 0.00028796 | 0.035391 | 0.73772 | 0.066196 | 10.5139 | 8.0589 | 15.4754 | 0.69781 | 9.5125 | 2468.2609 | 0 | 0 | 1.1631 | 0.027555 | 0.97737 | 0.033368 | 0.80619 | 0.0011469 | 0 | 0 | 0 | 0 | 0.040352 | 0.0038116 | 0.084896 | 0.001778 | 0 | 0 | 6.3246 | 0.41342 | 0.033001 | 0.027043 | 0.016518 | 0.00051217 | 0.016775 | 0.0020447 | 0.016777 | 0.0017669 | 0.016778 | 0.0015876 | 0.016125 | 0.00019034 | 2.9363
212 | 274676.2358 | 0.8991 | 0.77315 | 1.0907 | 1.3222 | 10.0418 | 4.6806 | 1.7877 | 1.4973 | 0.77782 | 0.022347 | 8.6905 | 0.8972 | 0.32333 | 0.83649 | 0.78623 | 0.12134 | 0.16548 | 0.31748 | 3.976 | 0.067273 | 0.064222 | 2.9088 | 0.73315 | 0.00023859 | 0.033744 | 0.60706 | 0.056051 | 9.514 | 8.0775 | 12.8364 | 0.79719 | 10.0251 | 2150.3933 | 0 | 0 | 2.4339 | 0.023865 | 0.8307 | 0.030368 | 0.8932 | 0.0011469 | 0 | 0 | 0 | 0 | 0.041367 | 0.0078128 | 0.11653 | 0.0028674 | 0 | 0 | 5.5937 | 0.34739 | 0.031267 | 0.023431 | 0.016518 | 0.00043408 | 0.017712 | 0.0049785 | 0.016855 | 0.0028343 | 0.016857 | 0.0024007 | 0.016509 | 0.00046672 | 7.4931
213 | 328955.9254 | 0.92027 | 0.86096 | 1.0384 | 1.7351 | 7.0232 | 1.7702 | 2.7683 | 1.5587 | 1.0722 | 0.033572 | 7.0632 | 1.4128 | 0.39541 | 0.79465 | 0.80825 | 0.13292 | 0.17199 | 0.25865 | 4.5532 | 0.085711 | 0.073243 | 2.8603 | 0.73331 | 0.0002264 | 0.030382 | 0.682 | 0.073325 | 7.9415 | 8.2745 | 15.035 | 0.63285 | 9.689 | 2447.3974 | 0 | 0 | 1.5907 | 0.02702 | 0.95578 | 0.033368 | 0.67032 | 0.0011469 | 0 | 0 | 0 | 0 | 0.040717 | 0.0064848 | 0.105 | 0.0027323 | 0 | 0 | 6.2101 | 0.40288 | 0.03275 | 0.026519 | 0.016518 | 0.00050105 | 0.017064 | 0.0037776 | 0.016853 | 0.0027073 | 0.016855 | 0.0023755 | 0.016348 | 0.00035676 | 5.4593
214 | 353932.236 | 0.7711 | 0.76534 | 1.2706 | 1.4733 | 13.0525 | 2.71 | 2.035 | 0.68035 | 0.7735 | 0.0215 | 6.9271 | 3.2051 | 0.43397 | 0.79945 | 0.85366 | 0.14977 | 0.17294 | 0.29235 | 4.8716 | 0.092258 | 0.093827 | 2.8237 | 0.65469 | 0.00021796 | 0.030112 | 0.59596 | 0.069014 | 5.4894 | 7.6303 | 13.4311 | 0.69193 | 10.9425 | 2654.1574 | 0 | 0 | 2.6014 | 0.028556 | 0.94358 | 0.033368 | 0.61971 | 0.0011469 | 0 | 0 | 0 | 0 | 0.04333 | 0.0085512 | 0.13233 | 0.0082356 | 0 | 0 | 6.4793 | 0.42775 | 0.033457 | 0.028022 | 0.016517 | 0.00053388 | 0.016585 | 0.00062621 | 0.019945 | 0.007925 | 0.019761 | 0.0075637 | 0.016581 | 0.00067181 | 10.3338
215 | 342336.8395 | 0.81413 | 0.95834 | 1.3641 | 1.7288 | 10.9654 | 1.6745 | 2.7485 | 0.79759 | 0.88122 | 0.02926 | 6.4173 | 3.9757 | 0.2372 | 0.85465 | 0.8789 | 0.13536 | 0.18173 | 0.38617 | 5.2041 | 0.091224 | 0.076951 | 3.4807 | 0.73595 | 0.00021449 | 0.030912 | 0.61095 | 0.07725 | 9.7309 | 6.0331 | 15.8209 | 0.52834 | 8.9598 | 2498.8263 | 0 | 0 | 0.85731 | 0.027751 | 0.98957 | 0.033368 | 0.59065 | 0.0011469 | 0 | 0 | 0 | 0 | 0 | 0 | 0.074502 | 0.0026083 | 0 | 0 | 6.3653 | 0.41718 | 0.033093 | 0.027234 | 0.016518 | 0.00051641 | 0 | 0.0048403 | 0 | 0.0033382 | 0.016847 | 0.0024745 | 0.015935 | 0.00013383 | 2.1996
216 | 283749.9159 | 0.76626 | 0.69232 | 1.036 | 1.3255 | 10.3391 | 3.0178 | 1.8417 | 1.3995 | 0.3877 | 0.077403 | 9.2949 | 1.6162 | 0.31416 | 0.76655 | 0.89108 | 0.15069 | 0.20767 | 0.31521 | 5.7292 | 0.068807 | 0.062967 | 3.4202 | 0.61984 | 0.00024115 | 0.037773 | 0.64316 | 0.073973 | 11.3593 | 6.7445 | 13.8005 | 0.80883 | 9.9489 | 2027.8032 | 0 | 0 | 2.9423 | 0.024432 | 0.86126 | 0.030368 | 0.62779 | 0.0011469 | 0 | 0 | 0 | 0 | 0.042461 | 0.0099265 | 0.13131 | 0.0034367 | 0 | 0 | 5.2266 | 0.31535 | 0.031532 | 0.023986 | 0.016517 | 0.00044611 | 0.01872 | 0.0065377 | 0.016941 | 0.0033888 | 0.016857 | 0.0028012 | 0.016587 | 0.00063544 | 10.8056
217 | 319357.7903 | 0.92836 | 0.76165 | 1.2208 | 1.2086 | 13.7154 | 3.7217 | 1.7791 | 1.7305 | 1.0673 | 0.033955 | 6.8381 | 2.4102 | 0.39327 | 0.78035 | 0.83671 | 0.13463 | 0.19852 | 0.40256 | 4.1053 | 0.086813 | 0.071763 | 2.816 | 0.64524 | 0.00028389 | 0.02962 | 0.68939 | 0.059019 | 9.2201 | 8.8414 | 8.6955 | 0.73993 | 10.48 | 2491.0212 | 0 | 0 | 2.5394 | 0.02651 | 0.77982 | 0.033368 | 0.67718 | 0.0011469 | 0 | 0 | 0 | 0 | 0.041752 | 0.0092051 | 0.12614 | 0.0056485 | 0 | 0 | 6.1974 | 0.40172 | 0.032508 | 0.02602 | 0.016517 | 0.00049001 | 0.01707 | 0.0038132 | 0.017882 | 0.0053918 | 0.017728 | 0.0050469 | 0.016583 | 0.00060163 | 9.0571
218 | 392223.159 | 0.91738 | 0.67981 | 1.3356 | 1.5028 | 15.5731 | 0.837 | 0.70822 | 1.0209 | 0.46517 | 0.027643 | 9.2767 | 1.3928 | 0.32877 | 0.8512 | 0.84863 | 0.13325 | 0.19036 | 0.32924 | 5.1346 | 0.085301 | 0.070735 | 2.8212 | 0.83439 | 0.00028074 | 0.03701 | 0.5761 | 0.05914 | 7.3091 | 9.234 | 15.6588 | 0.92215 | 10.8906 | 2397.4744 | 0 | 0 | 3.119 | 0.030983 | 1.0622 | 0.036368 | 0.59867 | 0.0011469 | 0 | 0 | 0 | 0 | 0.044625 | 0.012954 | 0.15104 | 0.0045849 | 0 | 0 | 5.7909 | 0.36492 | 0.036144 | 0.030396 | 0.016594 | 0.00058622 | 0.020418 | 0.0087307 | 0.017408 | 0.0042231 | 0.016995 | 0.0036761 | 0.016663 | 0.00090885 | 16.4894
219 | 261070.8685 | 0.97555 | 0.91256 | 1.3143 | 1.4784 | 9.441 | 3.821 | 2.1707 | 1.6228 | 0.85165 | 0.064761 | 8.1045 | 1.4659 | 0.33989 | 0.82823 | 0.93393 | 0.11347 | 0.20047 | 0.35883 | 5.5387 | 0.071945 | 0.065107 | 2.8799 | 0.74324 | 0.00028457 | 0.033539 | 0.56542 | 0.056839 | 12.3923 | 6.6857 | 14.8202 | 0.62931 | 7.8661 | 1944.7442 | 0 | 0 | 1.0389 | 0.022967 | 0.85563 | 0.030368 | 0.47271 | 0.0011469 | 0 | 0 | 0 | 0 | 0.040322 | 0.0035939 | 0.083702 | 0.0010803 | 0 | 0 | 5.2614 | 0.31836 | 0.030846 | 0.022552 | 0.016518 | 0.00041512 | 0.016857 | 0.0025199 | 0.016664 | 0.001074 | 0.016667 | 0.00090474 | 0.015943 | 0.00017556 | 3.3689
220 | 289841.3407 | 0.81195 | 0.99315 | 1.2292 | 1.7315 | 10.1794 | 2.3004 | 3.078 | 0.71417 | 0.32112 | 0.027067 | 6.8562 | 3.032 | 0.41784 | 0.76352 | 0.85259 | 0.13266 | 0.20055 | 0.33256 | 4.2286 | 0.073603 | 0.068836 | 3.3314 | 0.63319 | 0.00023695 | 0.039863 | 0.49058 | 0.064662 | 10.3113 | 6.3937 | 12.31 | 0.70705 | 7.6923 | 2200.3787 | 0 | 0 | 0.49377 | 0.024645 | 0.83193 | 0.030368 | 0.44617 | 0.0011469 | 0 | 0 | 0 | 0 | 0 | 0 | 0.05229 | 0.00093771 | 0 | 0 | 5.7874 | 0.3646 | 0.031643 | 0.024195 | 0.016518 | 0.00045037 | 0 | 0.0074461 | 0 | 0.0036829 | 0.016658 | 0.00090821 | 0.015937 | 2.9502e-05 | 0.45202
221 | 280277.3894 | 0.76111 | 0.91492 | 1.4814 | 1.3684 | 6.5643 | 1.301 | 3.5318 | 1.8251 | 0.081684 | 0.031488 | 7.9515 | 1.6396 | 0.40957 | 0.81121 | 0.78948 | 0.12339 | 0.19529 | 0.34051 | 4.7412 | 0.066165 | 0.068979 | 3.142 | 0.7027 | 0.00022401 | 0.027051 | 0.65781 | 0.071714 | 9.1468 | 6.2542 | 14.8488 | 0.5395 | 9.3493 | 2520.5069 | 0 | 0 | 1.0048 | 0.024114 | 0.88455 | 0.030368 | 0.819 | 0.0011469 | 0 | 0 | 0 | 0 | 0 | 0 | 0.086275 | 0.0037683 | 0 | 0 | 6.4735 | 0.4272 | 0.03139 | 0.023675 | 0.016518 | 0.00043923 | 0 | 0.0049277 | 0 | 0.0056931 | 0.016934 | 0.0035192 | 0.016335 | 0.00024906 | 2.9241
222 | 307784.8385 | 0.78269 | 0.93638 | 1.5485 | 1.4136 | 14.8394 | 4.5513 | 3.7036 | 1.0017 | 1.1308 | 0.07442 | 6.6918 | 3.7414 | 0.13558 | 0.77206 | 0.85116 | 0.14526 | 0.20219 | 0.32344 | 4.1155 | 0.086816 | 0.079732 | 2.8677 | 0.73498 | 0.00028243 | 0.034641 | 0.58756 | 0.059908 | 11.5914 | 9.5265 | 11.7962 | 0.6966 | 9.6806 | 2683.4614 | 0 | 0 | 0.91229 | 0.025758 | 0.83924 | 0.030368 | 0.94673 | 0.0011469 | 0 | 0 | 0 | 0 | 0 | 0 | 0.082117 | 0.0033431 | 0 | 0 | 6.8183 | 0.45957 | 0.032164 | 0.025284 | 0.016518 | 0.00047397 | 0 | 0.0016426 | 0 | 0.0081255 | 0.016915 | 0.0030787 | 0.016327 | 0.00026445 | 2.5247
223 | 347946.585 | 0.79443 | 0.7884 | 1.4232 | 1.6706 | 9.0961 | 1.6664 | 1.3533 | 1.0519 | 1.1083 | 0.035968 | 8.8491 | 1.6009 | 0.21824 | 0.81949 | 0.91641 | 0.11504 | 0.18368 | 0.3309 | 5.1122 | 0.071755 | 0.081546 | 2.9755 | 0.70392 | 0.0002633 | 0.029141 | 0.54545 | 0.05175 | 13.6071 | 8.7136 | 12.9976 | 0.71086 | 10.7318 | 2544.3367 | 0 | 0 | 2.3203 | 0.028201 | 0.92623 | 0.033368 | 0.84862 | 0.0011469 | 0 | 0 | 0 | 0 | 0.042074 | 0.0087356 | 0.12371 | 0.0028497 | 0 | 0 | 6.3524 | 0.41598 | 0.033294 | 0.027675 | 0.016518 | 0.0005264 | 0.018417 | 0.0059238 | 0.016856 | 0.0028118 | 0.01686 | 0.0023105 | 0.016511 | 0.00053925 | 10.1204
224 | 308803.6008 | 0.83837 | 0.7604 | 0.9381 | 1.3786 | 15.8706 | 2.9995 | 2.8711 | 1.537 | 0.4529 | 0.067 | 9.9044 | 0.86365 | 0.224 | 0.841 | 0.91449 | 0.12499 | 0.23196 | 0.35592 | 4.9791 | 0.081878 | 0.076558 | 2.5641 | 0.74236 | 0.00028978 | 0.036552 | 0.65268 | 0.064414 | 11.8865 | 9.7118 | 12.4632 | 0.7496 | 10.2952 | 2168.8488 | 0 | 0 | 2.856 | 0.025895 | 0.85718 | 0.030368 | 0.804 | 0.0011469 | 0 | 0 | 0 | 0 | 0 | 0 | 0.12589 | 0.0077904 | 0 | 0 | 5.5679 | 0.34511 | 0.032221 | 0.025418 | 0.016517 | 0.00047707 | 0 | 0.0010597 | 0 | 0.0067868 | 0.01901 | 0.0071924 | 0.016581 | 0.00059801 | 10.3629
225 | 334818.3845 | 0.94881 | 0.85833 | 1.2847 | 1.7666 | 12.2173 | 2.4983 | 0.97693 | 1.1397 | 0.37549 | 0.074326 | 7.6551 | 3.4853 | 0.22443 | 0.765 | 0.77 | 0.1542 | 0.191 | 0.36359 | 5.061 | 0.087043 | 0.084062 | 2.9516 | 0.64273 | 0.00028705 | 0.031515 | 0.62004 | 0.059711 | 7.4968 | 8.1768 | 10.7767 | 0.72985 | 9.4899 | 2464.8692 | 0 | 0 | 1.4592 | 0.02731 | 0.8485 | 0.033368 | 0.65423 | 0.0011469 | 0 | 0 | 0 | 0 | 0.041056 | 0.0063226 | 0.10601 | 0.001943 | 0 | 0 | 6.2642 | 0.40785 | 0.032884 | 0.026803 | 0.016518 | 0.00050725 | 0.017476 | 0.0044006 | 0.01678 | 0.001922 | 0.016783 | 0.0015905 | 0.016351 | 0.00035254 | 5.1724
226 | 354701.8376 | 0.92076 | 0.90466 | 1.4961 | 1.1479 | 13.5648 | 4.9737 | 2.1899 | 1.9771 | 0.18033 | 0.066369 | 8.8167 | 1.7889 | 0.3863 | 0.79063 | 0.79999 | 0.12854 | 0.19542 | 0.33324 | 5.2591 | 0.075631 | 0.07337 | 2.7974 | 0.61062 | 0.00027803 | 0.030237 | 0.51592 | 0.067277 | 12.149 | 7.6077 | 12.1005 | 0.63979 | 9.3464 | 2584.0078 | 0 | 0 | 1.1733 | 0.028548 | 0.90197 | 0.033368 | 0.59524 | 0.0011469 | 0 | 0 | 0 | 0 | 0 | 0 | 0.09589 | 0.0046645 | 0 | 0 | 6.4963 | 0.42933 | 0.033459 | 0.028014 | 0.016518 | 0.00053338 | 0 | 0.0012679 | 0 | 0.0067954 | 0.017403 | 0.0043237 | 0.016336 | 0.00034087 | 4.0517
227 | 311404.6957 | 0.8084 | 0.91113 | 1.0517 | 1.5463 | 11.4564 | 2.4125 | 1.248 | 1.6265 | 0.85287 | 0.049795 | 8.7648 | 3.6581 | 0.36 | 0.79355 | 0.84391 | 0.14066 | 0.19879 | 0.36089 | 5.9679 | 0.088778 | 0.090985 | 2.8831 | 0.83917 | 0.00024472 | 0.029596 | 0.54966 | 0.056676 | 12.2791 | 7.0371 | 14.9514 | 0.64523 | 9.1337 | 2384.178 | 0 | 0 | 1.2609 | 0.025968 | 0.92291 | 0.030368 | 0.54093 | 0.0011469 | 0 | 0 | 0 | 0 | 0.040351 | 0.0043377 | 0.089464 | 0.0029612 | 0 | 0 | 6.1639 | 0.39865 | 0.032261 | 0.02549 | 0.016518 | 0.00047851 | 0.016701 | 0.0013933 | 0.01685 | 0.0029444 | 0.016851 | 0.0027313 | 0.016123 | 0.00022992 | 3.5352
228 | 385364.2311 | 0.89966 | 0.92547 | 1.1294 | 1.6672 | 9.9551 | 2.7445 | 2.7792 | 0.84006 | 0.54146 | 0.069497 | 6.7996 | 3.3211 | 0.36945 | 0.81333 | 0.8822 | 0.11806 | 0.19969 | 0.35289 | 5.1872 | 0.08464 | 0.07631 | 2.768 | 0.69349 | 0.00026276 | 0.034208 | 0.70276 | 0.06919 | 6.5068 | 8.9287 | 15.5964 | 0.65942 | 9.9323 | 2733.3696 | 0 | 0 | 1.251 | 0.030315 | 1.0367 | 0.033368 | 0.56337 | 0.0011469 | 0 | 0 | 0 | 0 | 0.040429 | 0.0045895 | 0.090592 | 0.0020898 | 0 | 0 | 6.8329 | 0.46095 | 0.034272 | 0.029743 | 0.016595 | 0.00057143 | 0.016854 | 0.0025144 | 0.016775 | 0.0020751 | 0.016777 | 0.0018562 | 0.016125 | 0.00023361 | 3.9816
229 | 381834.9104 | 0.85251 | 0.69528 | 1.2399 | 1.4028 | 13.7855 | 3.1169 | 2.1769 | 1.8584 | 0.71102 | 0.022742 | 7.7321 | 2.8558 | 0.19219 | 0.81063 | 0.78161 | 0.1366 | 0.20989 | 0.36537 | 5.8317 | 0.066353 | 0.076942 | 3.3451 | 0.83044 | 0.00030888 | 0.027297 | 0.66385 | 0.062954 | 10.6895 | 9.4463 | 11.8532 | 0.75829 | 12.0186 | 2803.5207 | 0 | 0 | 3.1087 | 0.030259 | 0.93041 | 0.033368 | 0.89998 | 0.0011469 | 0 | 0 | 0 | 0 | 0.044246 | 0.012335 | 0.147 | 0.0048605 | 0 | 0 | 6.7662 | 0.45464 | 0.034236 | 0.029688 | 0.016594 | 0.00057048 | 0.019933 | 0.0078249 | 0.017514 | 0.0045102 | 0.017136 | 0.0039975 | 0.016661 | 0.00086302 | 13.3679
230 | 307394.8843 | 0.84696 | 0.86221 | 1.0659 | 1.8587 | 10.4906 | 2.2325 | 1.1645 | 1.3075 | 1.0547 | 0.046945 | 6.9187 | 1.5648 | 0.12469 | 0.80315 | 0.86444 | 0.12981 | 0.19149 | 0.26495 | 5.99 | 0.069702 | 0.075336 | 3.454 | 0.84564 | 0.00026228 | 0.026539 | 0.62945 | 0.070535 | 12.6557 | 7.7017 | 13.9932 | 0.54962 | 10.4578 | 2580.8431 | 0 | 0 | 1.5181 | 0.025849 | 0.89827 | 0.030368 | 1.185 | 0.0011469 | 0 | 0 | 0 | 0 | 0.040734 | 0.0059454 | 0.10275 | 0.0019122 | 0 | 0 | 6.5971 | 0.43875 | 0.032204 | 0.025373 | 0.016518 | 0.0004762 | 0.017155 | 0.0040525 | 0.016779 | 0.0018929 | 0.016782 | 0.0015874 | 0.016351 | 0.0003248 | 5.5088
231 | 335375.8424 | 0.85062 | 0.67861 | 1.2157 | 1.4823 | 10.9805 | 2.668 | 1.0796 | 1.799 | 1.1287 | 0.062273 | 8.054 | 2.0763 | 0.15583 | 0.78012 | 0.77494 | 0.12936 | 0.22745 | 0.33469 | 4.0281 | 0.079748 | 0.070354 | 2.8051 | 0.7609 | 0.00026264 | 0.035335 | 0.5669 | 0.074458 | 11.5464 | 9.1395 | 11.0816 | 0.87333 | 11.1361 | 2438.9182 | 0 | 0 | 3.0167 | 0.0275 | 0.85931 | 0.033368 | 0.91867 | 0.0011469 | 0 | 0 | 0 | 0 | 0.043761 | 0.011579 | 0.14238 | 0.0042471 | 0 | 0 | 6.0353 | 0.38694 | 0.032965 | 0.026988 | 0.016517 | 0.00051145 | 0.019844 | 0.0076396 | 0.017117 | 0.0039395 | 0.016942 | 0.0034615 | 0.016662 | 0.00078564 | 11.789
232 | 276613.5392 | 0.98293 | 0.71347 | 0.99019 | 1.6837 | 13.9851 | 2.9246 | 3.8075 | 1.7432 | 0.96099 | 0.07668 | 9.9182 | 2.1533 | 0.43922 | 0.81001 | 0.79308 | 0.13932 | 0.18669 | 0.35581 | 4.51 | 0.088337 | 0.084461 | 3.036 | 0.82282 | 0.0002499 | 0.042784 | 0.69774 | 0.064994 | 10.3945 | 6.5371 | 10.0308 | 0.96195 | 9.2009 | 1863.3944 | 0 | 0 | 2.8696 | 0.023993 | 0.7656 | 0.030368 | 0.43746 | 0.0011469 | 0 | 0 | 0 | 0 | 0.042086 | 0.0093125 | 0.12669 | 0.0036696 | 0 | 0 | 4.8429 | 0.28274 | 0.031326 | 0.023556 | 0.016517 | 0.00043711 | 0.018322 | 0.0057434 | 0.016964 | 0.0035691 | 0.016941 | 0.0030822 | 0.016586 | 0.00058739 | 9.2338
233 | 350375.4359 | 0.90627 | 0.96386 | 1.0307 | 1.2424 | 11.0245 | 1.992 | 1.4684 | 1.3825 | 0.17917 | 0.02158 | 6.132 | 1.5098 | 0.20953 | 0.78818 | 0.81976 | 0.144 | 0.19571 | 0.36746 | 3.8799 | 0.078866 | 0.092175 | 2.9923 | 0.76424 | 0.00025471 | 0.038908 | 0.60058 | 0.059073 | 11.5149 | 7.3931 | 12.3897 | 0.74938 | 9.1075 | 2547.3874 | 0 | 0 | 0.93098 | 0.028239 | 0.91076 | 0.033368 | 0.65871 | 0.0011469 | 0 | 0 | 0 | 0 | 0 | 0 | 0.072339 | 0.0024269 | 0 | 0 | 6.4521 | 0.42522 | 0.033319 | 0.027712 | 0.016518 | 0.00052675 | 0 | 0.0045897 | 0 | 0.0050497 | 0.01683 | 0.0022416 | 0.015918 | 0.00018533 | 1.7066
234 | 304587.1481 | 0.83388 | 0.74635 | 1.2505 | 1.4015 | 13.6208 | 1.2868 | 1.0044 | 1.6885 | 0.74138 | 0.030108 | 6.5031 | 1.9978 | 0.41797 | 0.79213 | 0.86226 | 0.15289 | 0.18248 | 0.37 | 5.5775 | 0.065606 | 0.082371 | 2.6816 | 0.83078 | 0.00020856 | 0.036372 | 0.57904 | 0.066573 | 6.5448 | 9.8681 | 10.3531 | 0.80122 | 10.2291 | 2333.6071 | 0 | 0 | 2.5269 | 0.025661 | 0.79772 | 0.030368 | 0.67991 | 0.0011469 | 0 | 0 | 0 | 0 | 0.042125 | 0.0091867 | 0.12589 | 0.0033595 | 0 | 0 | 5.9391 | 0.37824 | 0.032111 | 0.025189 | 0.016517 | 0.00047215 | 0.018386 | 0.0058702 | 0.01694 | 0.0033166 | 0.016856 | 0.002786 | 0.016586 | 0.00057355 | 9.6158
235 | 349481.3772 | 0.81755 | 0.727 | 1.1976 | 1.4979 | 12.902 | 1.9446 | 0.92521 | 1.6849 | 1.0033 | 0.076902 | 7.9811 | 3.7169 | 0.37688 | 0.823 | 0.88877 | 0.13283 | 0.22689 | 0.36155 | 5.5593 | 0.092947 | 0.081572 | 3.0388 | 0.67266 | 0.00020992 | 0.039557 | 0.69559 | 0.061088 | 8.9968 | 7.594 | 15.707 | 0.89535 | 10.849 | 2473.6786 | 0 | 0 | 2.8652 | 0.028311 | 0.99847 | 0.033368 | 0.57516 | 0.0011469 | 0 | 0 | 0 | 0 | 0.042887 | 0.010699 | 0.13613 | 0.0044718 | 0 | 0 | 6.1115 | 0.39387 | 0.033342 | 0.027782 | 0.016517 | 0.00052872 | 0.018697 | 0.0065125 | 0.01739 | 0.0041868 | 0.01706 | 0.0037572 | 0.016586 | 0.00071462 | 12.6706
236 | 289605.798 | 0.80447 | 0.92751 | 1.4624 | 1.4423 | 9.4188 | 2.4593 | 2.6747 | 1.884 | 0.13537 | 0.036769 | 7.0487 | 0.56365 | 0.36775 | 0.75321 | 0.91794 | 0.16512 | 0.21564 | 0.41293 | 5.1621 | 0.071415 | 0.080345 | 2.8951 | 0.63399 | 0.00022612 | 0.031575 | 0.75099 | 0.053403 | 12.7298 | 9.5131 | 15.7942 | 0.67128 | 9.6849 | 2485.6397 | 0 | 0 | 0.95976 | 0.024664 | 0.91699 | 0.030368 | 1.2778 | 0.0011469 | 0 | 0 | 0 | 0 | 0 | 0 | 0.082959 | 0.0034402 | 0 | 0 | 6.3662 | 0.41726 | 0.03165 | 0.024214 | 0.016518 | 0.00045084 | 0 | 0.0071395 | 0 | 0.005718 | 0.016919 | 0.0031945 | 0.016108 | 0.00024574 | 2.8094
237 | 394411.5707 | 0.77813 | 0.93856 | 1.4729 | 1.3873 | 7.9162 | 3.0705 | 1.2226 | 1.9145 | 0.13463 | 0.042218 | 6.6569 | 2.8249 | 0.35967 | 0.81267 | 0.81571 | 0.15155 | 0.24394 | 0.35109 | 4.9356 | 0.08042 | 0.079274 | 2.8552 | 0.72392 | 0.00027909 | 0.033401 | 0.55996 | 0.064822 | 8.8751 | 6.142 | 8.3369 | 0.67166 | 9.6216 | 2797.397 | 0 | 0 | 1.033 | 0.030833 | 0.83506 | 0.036368 | 0.57677 | 0.0011469 | 0 | 0 | 0 | 0 | 0.040352 | 0.0040714 | 0.086598 | 0.0026175 | 0 | 0 | 6.9306 | 0.47023 | 0.036088 | 0.030251 | 0.016595 | 0.00058249 | 0.016701 | 0.0014683 | 0.016851 | 0.0026031 | 0.016852 | 0.0024105 | 0.016123 | 0.000207 | 3.1618
238 | 316994.2056 | 0.91466 | 0.87791 | 1.3749 | 1.4195 | 14.2553 | 2.6511 | 3.3516 | 0.86705 | 0.21347 | 0.061243 | 7.7091 | 3.2984 | 0.32497 | 0.74962 | 0.92326 | 0.12849 | 0.21014 | 0.33274 | 4.7922 | 0.083674 | 0.068894 | 3.0074 | 0.77225 | 0.00026619 | 0.029744 | 0.68364 | 0.063077 | 7.8738 | 7.1018 | 15.2971 | 0.6349 | 9.0243 | 2349.9158 | 0 | 0 | 1.2925 | 0.026412 | 0.94987 | 0.033368 | 0.53824 | 0.0011469 | 0 | 0 | 0 | 0 | 0.04053 | 0.0049564 | 0.10012 | 0.0049022 | 0 | 0 | 5.9864 | 0.38251 | 0.032467 | 0.025924 | 0.016518 | 0.00048793 | 0.016126 | 0.00018744 | 0.017604 | 0.0047689 | 0.017528 | 0.0045814 | 0.016345 | 0.00032079 | 5.0319
239 | 320343.1427 | 0.95048 | 0.84 | 1.1812 | 1.3944 | 6.8055 | 3.3892 | 0.51403 | 0.63872 | 1.1359 | 0.049969 | 6.4967 | 0.84131 | 0.28993 | 0.80934 | 0.83845 | 0.13097 | 0.17254 | 0.40021 | 4.8928 | 0.083111 | 0.082529 | 2.8852 | 0.70489 | 0.00027884 | 0.034408 | 0.57705 | 0.066451 | 11.9724 | 9.408 | 8.8991 | 0.70862 | 9.5442 | 2417.7793 | 0 | 0 | 1.5744 | 0.026522 | 0.78505 | 0.033368 | 0.8832 | 0.0011469 | 0 | 0 | 0 | 0 | 0 | 0 | 0.11001 | 0.0060196 | 0 | 0 | 6.1081 | 0.39356 | 0.032517 | 0.026032 | 0.016518 | 0.00049032 | 0 | 0.0047109 | 0 | 0.0058344 | 0.017952 | 0.0055827 | 0.016502 | 0.00043686 | 6.4119
240 | 344930.0108 | 0.91153 | 0.76455 | 1.0784 | 1.3015 | 11.8813 | 3.0872 | 0.75901 | 1.3708 | 0.45077 | 0.072586 | 8.1216 | 3.9623 | 0.20612 | 0.79114 | 0.82255 | 0.13662 | 0.19235 | 0.37093 | 5.8722 | 0.076843 | 0.074972 | 2.7834 | 0.67033 | 0.00027346 | 0.02889 | 0.537 | 0.065236 | 8.4018 | 6.9361 | 14.1426 | 0.70432 | 10.4532 | 2345.0976 | 0 | 0 | 2.7836 | 0.02791 | 0.95004 | 0.033368 | 0.61102 | 0.0011469 | 0 | 0 | 0 | 0 | 0.041887 | 0.0095484 | 0.12863 | 0.0058538 | 0 | 0 | 5.8189 | 0.36742 | 0.033159 | 0.02739 | 0.016517 | 0.00051994 | 0.017117 | 0.0039669 | 0.017969 | 0.0055815 | 0.017805 | 0.0052204 | 0.016583 | 0.00063344 | 9.5694
241 | 321136.8264 | 0.87833 | 0.79448 | 1.2605 | 1.2517 | 11.087 | 2.1546 | 1.2095 | 1.1012 | 1.0597 | 0.069736 | 9.5901 | 1.183 | 0.25817 | 0.80132 | 0.88142 | 0.13054 | 0.18807 | 0.28599 | 4.5856 | 0.07861 | 0.081681 | 3.3944 | 0.83987 | 0.00026461 | 0.037025 | 0.51949 | 0.056898 | 8.1752 | 7.5374 | 13.5145 | 0.82576 | 11.2462 | 2629.1981 | 0 | 0 | 2.3353 | 0.026622 | 0.91087 | 0.033368 | 1.1269 | 0.0011469 | 0 | 0 | 0 | 0 | 0.041612 | 0.0080922 | 0.1192 | 0.002626 | 0 | 0 | 6.5951 | 0.43855 | 0.032562 | 0.026129 | 0.016518 | 0.00049241 | 0.017955 | 0.0054995 | 0.016857 | 0.0025927 | 0.01678 | 0.0021373 | 0.016511 | 0.00048877 | 8.5553
242 | 330562.9134 | 0.9579 | 0.83523 | 1.2996 | 1.2839 | 11.3801 | 3.5754 | 1.4215 | 0.78805 | 0.65631 | 0.024674 | 9.8308 | 2.8173 | 0.38153 | 0.83322 | 0.89174 | 0.13757 | 0.1839 | 0.34261 | 4.638 | 0.077543 | 0.070415 | 3.2133 | 0.76299 | 0.00025796 | 0.034651 | 0.68453 | 0.058972 | 14.2306 | 6.7767 | 15.3825 | 0.72601 | 9.5246 | 2475.8296 | 0 | 0 | 1.5489 | 0.027161 | 0.96679 | 0.033368 | 0.58689 | 0.0011469 | 0 | 0 | 0 | 0 | 0 | 0 | 0.1129 | 0.0063376 | 0 | 0 | 6.225 | 0.40425 | 0.032814 | 0.026657 | 0.016518 | 0.00050386 | 0 | 0.0015943 | 0 | 0.0084388 | 0.018307 | 0.0058331 | 0.016498 | 0.00050453 | 7.463
243 | 313567.8431 | 0.88679 | 0.90209 | 1.469 | 1.8363 | 12.5265 | 1.6014 | 2.9406 | 1.8557 | 0.62116 | 0.034034 | 7.7815 | 1.3633 | 0.22608 | 0.8709 | 0.84773 | 0.10852 | 0.21117 | 0.32746 | 4.7043 | 0.087574 | 0.072892 | 2.9286 | 0.56957 | 0.00024739 | 0.031673 | 0.58153 | 0.059724 | 8.159 | 7.9579 | 13.9252 | 0.62585 | 9.848 | 2577.9829 | 0 | 0 | 1.1191 | 0.026101 | 0.90138 | 0.030368 | 0.96145 | 0.0011469 | 0 | 0 | 0 | 0 | 0.040521 | 0.0047638 | 0.09249 | 0.0015858 | 0 | 0 | 6.6176 | 0.44066 | 0.032323 | 0.02562 | 0.016518 | 0.00048144 | 0.01694 | 0.0031911 | 0.016781 | 0.0015727 | 0.016707 | 0.001344 | 0.016127 | 0.00024178 | 4.3054
244 | 372080.1442 | 0.93127 | 0.75366 | 1.2331 | 1.323 | 13.528 | 1.9068 | 0.69696 | 1.2667 | 0.62407 | 0.048146 | 8.7396 | 3.8952 | 0.32888 | 0.83866 | 0.84437 | 0.12902 | 0.19455 | 0.37509 | 5.6999 | 0.069948 | 0.082397 | 2.2892 | 0.77558 | 0.00026403 | 0.032947 | 0.64016 | 0.065951 | 9.0283 | 9.6471 | 9.3675 | 0.75172 | 10.8062 | 2580.4532 | 0 | 0 | 2.7731 | 0.029646 | 0.84567 | 0.033368 | 0.58888 | 0.0011469 | 0 | 0 | 0 | 0 | 0.042439 | 0.010487 | 0.13491 | 0.0058019 | 0 | 0 | 6.3007 | 0.41121 | 0.033958 | 0.029089 | 0.016517 | 0.00055715 | 0.017706 | 0.004991 | 0.017932 | 0.0054963 | 0.017749 | 0.0050877 | 0.016583 | 0.00071417 | 11.8203
245 | 338612.4248 | 0.91492 | 0.69338 | 1.0238 | 1.5815 | 8.3158 | 2.5681 | 3.2235 | 0.47375 | 0.60473 | 0.038285 | 7.9791 | 1.3759 | 0.26481 | 0.81414 | 0.78378 | 0.13823 | 0.23805 | 0.37623 | 4.9084 | 0.080892 | 0.070114 | 3.0939 | 0.63492 | 0.00027752 | 0.040811 | 0.76469 | 0.064138 | 12.5223 | 6.6003 | 12.5698 | 0.98502 | 10.7299 | 2056.5143 | 0 | 0 | 3.8877 | 0.027693 | 0.90591 | 0.033368 | 0.49123 | 0.0011469 | 0 | 0 | 0 | 0 | 0.043047 | 0.011211 | 0.14001 | 0.0039912 | 0 | 0 | 5.1426 | 0.30814 | 0.033055 | 0.027177 | 0.016517 | 0.00051564 | 0.019181 | 0.0074378 | 0.017066 | 0.003773 | 0.016942 | 0.0032415 | 0.016662 | 0.00074967 | 11.9883
246 | 391166.7041 | 0.87755 | 0.89813 | 0.97709 | 1.1485 | 10.1913 | 2.5444 | 0.56862 | 0.89468 | 0.7749 | 0.039394 | 8.081 | 2.4859 | 0.41943 | 0.76788 | 0.89094 | 0.12514 | 0.1925 | 0.33017 | 4.7547 | 0.087916 | 0.085209 | 3.4087 | 0.76516 | 0.00023967 | 0.033938 | 0.66855 | 0.051799 | 8.3179 | 7.8509 | 12.9819 | 0.73999 | 10.2588 | 2771.619 | 0 | 0 | 1.5492 | 0.030659 | 0.9688 | 0.033368 | 0.59027 | 0.0011469 | 0 | 0 | 0 | 0 | 0.040693 | 0.0057662 | 0.10045 | 0.0018562 | 0 | 0 | 6.8897 | 0.46634 | 0.036007 | 0.03008 | 0.016595 | 0.0005787 | 0.017113 | 0.0039279 | 0.016779 | 0.0018383 | 0.016782 | 0.0015511 | 0.01635 | 0.00030502 | 5.15
247 | 272089.7617 | 0.85186 | 0.85298 | 1.4508 | 1.6566 | 10.556 | 4.189 | 2.53 | 1.464 | 0.39501 | 0.076797 | 9.5772 | 1.4807 | 0.32046 | 0.82102 | 0.83592 | 0.14152 | 0.22324 | 0.3384 | 4.6688 | 0.09389 | 0.086916 | 3.2914 | 0.76696 | 0.00024572 | 0.036889 | 0.75697 | 0.063981 | 12.3824 | 8.6307 | 13.5428 | 0.71975 | 8.123 | 2034.44 | 0 | 0 | 1.2703 | 0.023656 | 0.84222 | 0.030368 | 0.52373 | 0.0011469 | 0 | 0 | 0 | 0 | 0 | 0 | 0.10077 | 0.0050401 | 0 | 0 | 5.3045 | 0.32208 | 0.031171 | 0.023226 | 0.016518 | 0.00042974 | 0 | 0.0074374 | 0 | 0.0054134 | 0.017569 | 0.0047007 | 0.016343 | 0.0003394 | 5.0826
248 | 362330.2722 | 0.96512 | 0.80267 | 1.4761 | 1.526 | 9.3834 | 2.3731 | 1.1833 | 1.9879 | 1.1573 | 0.042546 | 9.753 | 3.2444 | 0.36198 | 0.80403 | 0.84914 | 0.15943 | 0.22625 | 0.33032 | 4.9782 | 0.076296 | 0.0874 | 3.5634 | 0.80724 | 0.00028087 | 0.034582 | 0.74953 | 0.073459 | 10.663 | 9.5451 | 12.1583 | 0.72913 | 10.8526 | 2750.8175 | 0 | 0 | 2.2489 | 0.029041 | 0.91867 | 0.033368 | 0.66285 | 0.0011469 | 0 | 0 | 0 | 0 | 0.041618 | 0.0088766 | 0.12342 | 0.0053853 | 0 | 0 | 6.7378 | 0.45197 | 0.033682 | 0.028497 | 0.016518 | 0.00054426 | 0.017047 | 0.0037307 | 0.017771 | 0.0051458 | 0.01763 | 0.0048178 | 0.016583 | 0.00056757 | 8.9512
249 | 292951.6493 | 0.95584 | 0.69663 | 1.0128 | 1.439 | 16.2501 | 3.8467 | 2.2943 | 1.1157 | 0.58809 | 0.041284 | 7.8253 | 2.2668 | 0.26764 | 0.80072 | 0.92055 | 0.14249 | 0.20264 | 0.30674 | 5.3192 | 0.064094 | 0.074312 | 2.8474 | 0.74377 | 0.00023565 | 0.030979 | 0.70907 | 0.061056 | 7.772 | 8.767 | 12.4967 | 0.73993 | 10.1198 | 2113.7018 | 0 | 0 | 3.0035 | 0.024981 | 0.84234 | 0.030368 | 0.61725 | 0.0011469 | 0 | 0 | 0 | 0 | 0.0423 | 0.010172 | 0.13312 | 0.0056744 | 0 | 0 | 5.3632 | 0.32718 | 0.031791 | 0.024523 | 0.016517 | 0.00045783 | 0.017621 | 0.0047911 | 0.017879 | 0.0053806 | 0.017704 | 0.0049846 | 0.016583 | 0.00068981 | 11.8696
250 | 269952.0569 | 0.90272 | 0.82008 | 1.4289 | 1.6658 | 12.2847 | 1.158 | 3.5964 | 1.9949 | 0.85934 | 0.040164 | 8.2796 | 1.91 | 0.32201 | 0.79087 | 0.83311 | 0.14866 | 0.19667 | 0.36519 | 5.4674 | 0.076501 | 0.074428 | 2.7286 | 0.68994 | 0.00022005 | 0.03805 | 0.61498 | 0.05535 | 14.5628 | 6.9757 | 13.4752 | 0.83099 | 8.5718 | 2127.1453 | 0 | 0 | 1.397 | 0.023542 | 0.83835 | 0.030368 | 0.61242 | 0.0011469 | 0 | 0 | 0 | 0 | 0 | 0 | 0.1079 | 0.0057766 | 0 | 0 | 5.5342 | 0.34214 | 0.031116 | 0.023115 | 0.016518 | 0.00042741 | 0 | 0.00096209 | 0 | 0.0098961 | 0.017811 | 0.0053192 | 0.016497 | 0.00045742 | 5.8751
251 | 333361.271 | 0.94045 | 0.68716 | 0.94595 | 1.4046 | 10.6878 | 2.5018 | 2.6314 | 0.4657 | 0.39222 | 0.039657 | 8.2908 | 0.93935 | 0.19803 | 0.83794 | 0.8817 | 0.11209 | 0.2048 | 0.36071 | 4.7116 | 0.078967 | 0.091402 | 2.8373 | 0.7073 | 0.00024695 | 0.040965 | 0.68107 | 0.062989 | 9.5071 | 6.0098 | 11.3766 | 0.94083 | 12.7923 | 2540.2983 | 0 | 0 | 4.0668 | 0.027497 | 0.86589 | 0.033368 | 1.2962 | 0.0011469 | 0 | 0 | 0 | 0 | 0.043229 | 0.011433 | 0.14124 | 0.0047256 | 0 | 0 | 6.2593 | 0.4074 | 0.032964 | 0.026986 | 0.016517 | 0.00051129 | 0.018957 | 0.0070242 | 0.017473 | 0.0044089 | 0.017116 | 0.0039416 | 0.016661 | 0.00078402 | 14.0352
252 | 326920.9078 | 0.84481 | 0.79102 | 0.98056 | 1.8695 | 9.5072 | 1.917 | 3.2119 | 1.9296 | 0.90162 | 0.022268 | 6.4459 | 1.0094 | 0.43247 | 0.78611 | 0.91846 | 0.17066 | 0.21853 | 0.32498 | 5.4407 | 0.073146 | 0.088214 | 3.1295 | 0.72888 | 0.00028523 | 0.034711 | 0.50155 | 0.05041 | 5.2823 | 8.2032 | 13.5264 | 0.82074 | 10.9377 | 2462.8686 | 0 | 0 | 2.6903 | 0.026955 | 0.91732 | 0.033368 | 0.87429 | 0.0011469 | 0 | 0 | 0 | 0 | 0.041457 | 0.0085734 | 0.1206 | 0.0038616 | 0 | 0 | 6.1764 | 0.3998 | 0.032716 | 0.026455 | 0.016518 | 0.00049991 | 0.017662 | 0.0048743 | 0.016996 | 0.0036991 | 0.016938 | 0.0033375 | 0.016508 | 0.00052416 | 9.032
253 | 297162.5708 | 0.93795 | 0.77894 | 1.2011 | 1.8749 | 12.5025 | 4.9168 | 3.312 | 1.3061 | 0.81493 | 0.065882 | 7.8064 | 3.153 | 0.14504 | 0.80837 | 0.8989 | 0.14055 | 0.19161 | 0.3318 | 5.1183 | 0.087741 | 0.094932 | 2.882 | 0.65078 | 0.00020954 | 0.026632 | 0.78102 | 0.072183 | 7.753 | 8.2184 | 12.0739 | 0.54358 | 10.0552 | 2289.1528 | 0 | 0 | 2.3822 | 0.025191 | 0.83609 | 0.030368 | 0.78996 | 0.0011469 | 0 | 0 | 0 | 0 | 0 | 0 | 0.1206 | 0.0071501 | 0 | 0 | 5.8428 | 0.36956 | 0.031892 | 0.024728 | 0.016518 | 0.00046244 | 0 | 0.0037799 | 0 | 0.0073646 | 0.018704 | 0.0066004 | 0.016503 | 0.00054964 | 8.7174
254 | 319917.6446 | 0.8538 | 0.93116 | 1.252 | 1.567 | 15.1932 | 3.7858 | 1.297 | 0.43811 | 0.69804 | 0.026051 | 7.1301 | 3.0699 | 0.28247 | 0.84055 | 0.89822 | 0.13206 | 0.20664 | 0.30818 | 5.0001 | 0.086243 | 0.067157 | 3.392 | 0.73024 | 0.00028561 | 0.035874 | 0.73707 | 0.064765 | 7.2724 | 9.2114 | 8.765 | 0.64797 | 8.6776 | 2398.3317 | 0 | 0 | 1.0566 | 0.026482 | 0.78123 | 0.033368 | 0.55776 | 0.0011469 | 0 | 0 | 0 | 0 | 0 | 0 | 0.083979 | 0.0035668 | 0 | 0 | 6.1158 | 0.39427 | 0.032502 | 0.025993 | 0.016518 | 0.0004894 | 0 | 0.0038338 | 0 | 0.006939 | 0.016918 | 0.00331 | 0.016331 | 0.00025674 | 3.2252
255 | 280237.1157 | 0.98821 | 0.72672 | 1.0417 | 1.2964 | 11.5358 | 1.7546 | 1.5111 | 0.65093 | 0.19631 | 0.024437 | 8.5776 | 1.3178 | 0.31885 | 0.75835 | 0.8266 | 0.15851 | 0.23853 | 0.35938 | 4.8731 | 0.075803 | 0.065506 | 2.8785 | 0.75018 | 0.00025389 | 0.035892 | 0.61525 | 0.050801 | 10.4478 | 8.8127 | 10.1913 | 0.93367 | 9.1416 | 1862.0016 | 0 | 0 | 2.7517 | 0.024204 | 0.77268 | 0.030368 | 0.47668 | 0.0011469 | 0 | 0 | 0 | 0 | 0.042148 | 0.0089534 | 0.12495 | 0.0030863 | 0 | 0 | 4.8568 | 0.28391 | 0.031426 | 0.023763 | 0.016517 | 0.00044126 | 0.018407 | 0.0059076 | 0.016941 | 0.0030458 | 0.016858 | 0.0025283 | 0.01651 | 0.00055797 | 8.716
256 | 278475.7939 | 0.77332 | 0.7721 | 1.0006 | 1.1929 | 11.2123 | 3.0289 | 0.63553 | 1.0438 | 0.093778 | 0.0475 | 7.929 | 2.0454 | 0.22827 | 0.76642 | 0.8829 | 0.13549 | 0.19218 | 0.27354 | 5.1983 | 0.081303 | 0.078818 | 2.8359 | 0.75042 | 0.0002913 | 0.038329 | 0.55865 | 0.056483 | 11.3005 | 6.9252 | 10.8945 | 0.87209 | 10.1004 | 2243.9104 | 0 | 0 | 2.5625 | 0.024076 | 0.78556 | 0.030368 | 0.76072 | 0.0011469 | 0 | 0 | 0 | 0 | 0 | 0 | 0.11919 | 0.0069852 | 0 | 0 | 5.7893 | 0.36478 | 0.031367 | 0.023638 | 0.016518 | 0.00043846 | 0 | 0.0031715 | 0 | 0.0058915 | 0.018649 | 0.006469 | 0.016504 | 0.00051624 | 7.8422
257 | 374023.8318 | 0.79623 | 0.73955 | 1.2858 | 1.4688 | 12.5871 | 2.0935 | 3.5148 | 1.9153 | 0.76573 | 0.041512 | 8.2861 | 3.1194 | 0.3269 | 0.81044 | 0.86151 | 0.14936 | 0.19488 | 0.34451 | 5.7687 | 0.066287 | 0.074803 | 3.2111 | 0.67305 | 0.00028274 | 0.032169 | 0.67234 | 0.056565 | 10.6097 | 7.5214 | 13.812 | 0.80317 | 11.4627 | 2774.6318 | 0 | 0 | 2.7964 | 0.029749 | 0.97557 | 0.033368 | 0.70407 | 0.0011469 | 0 | 0 | 0 | 0 | 0.043787 | 0.010033 | 0.14037 | 0.008804 | 0 | 0 | 6.6783 | 0.44636 | 0.034004 | 0.029189 | 0.016594 | 0.00055952 | 0.016776 | 0.0015943 | 0.020212 | 0.0084388 | 0.019998 | 0.0080223 | 0.016657 | 0.00078171 | 12.3585
258 | 314815.717 | 0.9934 | 0.9804 | 1.1272 | 1.206 | 14.3317 | 2.3286 | 0.67262 | 1.3901 | 0.94177 | 0.063579 | 7.1734 | 1.6756 | 0.29878 | 0.86702 | 0.81942 | 0.1298 | 0.18036 | 0.37488 | 4.63 | 0.075206 | 0.081296 | 3.0479 | 0.72336 | 0.00025964 | 0.037632 | 0.59185 | 0.053957 | 8.8061 | 9.642 | 15.8572 | 0.70449 | 8.3647 | 2338.1409 | 0 | 0 | 0.69036 | 0.026133 | 0.94831 | 0.030368 | 0.52736 | 0.0011469 | 0 | 0 | 0 | 0 | 0 | 0 | 0.061918 | 0.0015376 | 0 | 0 | 6.0551 | 0.38874 | 0.032341 | 0.025651 | 0.016518 | 0.00048186 | 0 | 0.0056362 | 0 | 0.0058791 | 0.016664 | 0.0013254 | 0.016089 | 0.00021215 | 1.0172
259 | 296280.6592 | 0.84264 | 0.75737 | 1.2166 | 1.3761 | 11.3436 | 3.1676 | 3.1521 | 1.7014 | 0.13968 | 0.063915 | 7.5731 | 3.2571 | 0.22129 | 0.74673 | 0.88903 | 0.13613 | 0.19449 | 0.3218 | 4.5701 | 0.08334 | 0.065936 | 3.0129 | 0.79335 | 0.00023708 | 0.031472 | 0.63432 | 0.055959 | 8.4451 | 8.514 | 14.8761 | 0.78782 | 10.1615 | 2292.8247 | 0 | 0 | 2.472 | 0.025149 | 0.90567 | 0.030368 | 0.66585 | 0.0011469 | 0 | 0 | 0 | 0 | 0.041747 | 0.0088467 | 0.12281 | 0.0045803 | 0 | 0 | 5.8365 | 0.369 | 0.031872 | 0.024688 | 0.016517 | 0.00046126 | 0.017501 | 0.004492 | 0.017447 | 0.0043548 | 0.017138 | 0.0040225 | 0.016507 | 0.00055772 | 8.6967
260 | 293524.8847 | 0.85278 | 0.82794 | 1.3739 | 1.69 | 13.8566 | 0.71211 | 2.2487 | 0.76239 | 0.55336 | 0.024704 | 6.8551 | 2.7329 | 0.42622 | 0.8079 | 0.85375 | 0.15736 | 0.19364 | 0.30177 | 4.8297 | 0.07827 | 0.093318 | 3.3164 | 0.83692 | 0.00024166 | 0.040043 | 0.65167 | 0.067167 | 8.4713 | 8.1847 | 11.229 | 0.77999 | 8.2574 | 2043.2146 | 0 | 0 | 1.4519 | 0.024949 | 0.81307 | 0.030368 | 0.43036 | 0.0011469 | 0 | 0 | 0 | 0 | 0.041289 | 0.0060514 | 0.10903 | 0.0054584 | 0 | 0 | 5.2947 | 0.32124 | 0.03178 | 0.024491 | 0.016518 | 0.0004571 | 0.016661 | 0.00076635 | 0.017828 | 0.0052851 | 0.017725 | 0.0050512 | 0.016505 | 0.00040718 | 6.4079
261 | 329378.201 | 0.82479 | 0.74856 | 1.3768 | 1.2858 | 11.5284 | 2.3912 | 3.5885 | 1.1507 | 0.44775 | 0.066774 | 6.0098 | 3.0214 | 0.42175 | 0.76287 | 0.83094 | 0.15526 | 0.16463 | 0.37736 | 5.7302 | 0.075111 | 0.084022 | 2.3608 | 0.69732 | 0.00027577 | 0.033873 | 0.75864 | 0.063759 | 11.8746 | 7.0943 | 10.3042 | 0.81699 | 10.3577 | 2481.365 | 0 | 0 | 2.4925 | 0.027105 | 0.83341 | 0.033368 | 0.61822 | 0.0011469 | 0 | 0 | 0 | 0 | 0 | 0 | 0.13216 | 0.0085211 | 0 | 0 | 6.1956 | 0.40156 | 0.032785 | 0.026602 | 0.016517 | 0.00050276 | 0 | 0.0022398 | 0 | 0.0073857 | 0.019906 | 0.0078507 | 0.016581 | 0.00067037 | 9.5466
262 | 295732.3042 | 0.8299 | 0.83326 | 1.4677 | 1.4164 | 9.9504 | 1.4085 | 1.5908 | 1.9044 | 0.71332 | 0.068458 | 9.6405 | 1.2982 | 0.25978 | 0.77807 | 0.82986 | 0.16939 | 0.179 | 0.28717 | 6.1145 | 0.072138 | 0.07717 | 3.0882 | 0.78708 | 0.00021814 | 0.033892 | 0.69432 | 0.076579 | 11.8241 | 7.7798 | 13.0423 | 0.66691 | 8.9591 | 2207.4551 | 0 | 0 | 1.3919 | 0.025077 | 0.85607 | 0.030368 | 0.70033 | 0.0011469 | 0 | 0 | 0 | 0 | 0.041059 | 0.006507 | 0.10729 | 0.0021135 | 0 | 0 | 5.7467 | 0.36098 | 0.031841 | 0.024618 | 0.016518 | 0.00045968 | 0.017481 | 0.0044163 | 0.016779 | 0.0020907 | 0.016782 | 0.0017461 | 0.016351 | 0.00036746 | 5.8741
263 | 359398.697 | 0.82749 | 0.92362 | 1.4657 | 1.1329 | 9.9196 | 2.608 | 3.506 | 1.5553 | 0.57012 | 0.030229 | 8.2519 | 0.69044 | 0.2688 | 0.85288 | 0.84525 | 0.13155 | 0.18295 | 0.29671 | 5.6659 | 0.079361 | 0.07683 | 3.1412 | 0.65533 | 0.00023661 | 0.032142 | 0.60019 | 0.060393 | 9.4283 | 7.4347 | 14.8976 | 0.64423 | 9.8151 | 2620.9092 | 0 | 0 | 1.083 | 0.028773 | 0.98639 | 0.033368 | 0.87767 | 0.0011469 | 0 | 0 | 0 | 0 | 0.040429 | 0.0044078 | 0.089361 | 0.0020492 | 0 | 0 | 6.6217 | 0.44105 | 0.033564 | 0.028235 | 0.016518 | 0.00053819 | 0.016854 | 0.0023726 | 0.016775 | 0.0020352 | 0.016777 | 0.0018251 | 0.016125 | 0.00022412 | 3.8143
264 | 322920.6823 | 0.87051 | 0.91074 | 1.3499 | 1.2523 | 8.2826 | 1.3088 | 2.4756 | 1.6208 | 0.52198 | 0.053307 | 6.9581 | 1.3529 | 0.17917 | 0.75228 | 0.89464 | 0.12875 | 0.21131 | 0.31917 | 4.7676 | 0.071073 | 0.065974 | 3.315 | 0.90537 | 0.00024371 | 0.035634 | 0.69712 | 0.067323 | 5.7519 | 9.5317 | 10.2395 | 0.70139 | 9.1645 | 2457.0981 | 0 | 0 | 1.1437 | 0.026651 | 0.81936 | 0.033368 | 0.79602 | 0.0011469 | 0 | 0 | 0 | 0 | 0 | 0 | 0.090992 | 0.0042111 | 0 | 0 | 6.2319 | 0.40488 | 0.03258 | 0.026158 | 0.016518 | 0.00049293 | 0 | 0.0038338 | 0 | 0.006939 | 0.017074 | 0.0039089 | 0.016334 | 0.00030213 | 3.6886
265 | 361793.3839 | 0.90549 | 0.84913 | 1.3332 | 1.7037 | 13.0282 | 2.1099 | 2.7138 | 1.7883 | 1.1707 | 0.065779 | 9.4752 | 1.4152 | 0.15761 | 0.74124 | 0.8302 | 0.13871 | 0.20803 | 0.27027 | 5.2794 | 0.070045 | 0.062096 | 3.0497 | 0.70599 | 0.00020127 | 0.038942 | 0.59 | 0.060242 | 10.9075 | 8.297 | 12.4933 | 0.84393 | 10.2434 | 2625.5577 | 0 | 0 | 1.5339 | 0.028961 | 0.92597 | 0.033368 | 0.9448 | 0.0011469 | 0 | 0 | 0 | 0 | 0.041238 | 0.0070417 | 0.11152 | 0.0022202 | 0 | 0 | 6.5681 | 0.43603 | 0.033647 | 0.028419 | 0.016518 | 0.00054256 | 0.01766 | 0.0048473 | 0.016779 | 0.0021944 | 0.016782 | 0.0018142 | 0.016511 | 0.00040599 | 6.2198
266 | 317381.0511 | 0.90953 | 0.94711 | 1.1633 | 1.3186 | 14.938 | 4.6223 | 1.4241 | 1.9803 | 0.71816 | 0.068126 | 8.5194 | 0.80254 | 0.18372 | 0.77272 | 0.8894 | 0.16892 | 0.20439 | 0.34539 | 3.8958 | 0.073198 | 0.085009 | 3.0895 | 0.83401 | 0.00025906 | 0.033062 | 0.74328 | 0.068117 | 8.0909 | 9.1513 | 12.5411 | 0.63065 | 8.8585 | 2366.5137 | 0 | 0 | 0.97703 | 0.026313 | 0.87596 | 0.033368 | 0.75269 | 0.0011469 | 0 | 0 | 0 | 0 | 0 | 0 | 0.07755 | 0.0028947 | 0 | 0 | 6.0936 | 0.39224 | 0.032424 | 0.025828 | 0.016518 | 0.00048574 | 0 | 0.0051591 | 0 | 0.0026962 | 0.016848 | 0.002745 | 0.015936 | 0.00014975 | 2.3038
267 | 333872.1193 | 0.99262 | 0.98973 | 1.296 | 1.6006 | 12.5393 | 3.2746 | 3.9787 | 1.0777 | 0.6339 | 0.020485 | 9.8392 | 1.1075 | 0.15437 | 0.84275 | 0.85771 | 0.13679 | 0.16234 | 0.29223 | 4.8137 | 0.066827 | 0.062795 | 2.7185 | 0.76356 | 0.00021187 | 0.038225 | 0.56108 | 0.068336 | 9.8634 | 8.5266 | 14.7831 | 0.65504 | 8.6997 | 2449.1534 | 0 | 0 | 0.55962 | 0.027311 | 0.95526 | 0.033368 | 0.72812 | 0.0011469 | 0 | 0 | 0 | 0 | 0 | 0 | 0.05644 | 0.0012148 | 0 | 0 | 6.3183 | 0.41283 | 0.03289 | 0.026804 | 0.016518 | 0.00050694 | 0 | 0.0017154 | 0 | 0.0041252 | 0.016673 | 0.0011305 | 0.015913 | 8.425e-05 | 0.71984
268 | 308590.4049 | 0.91318 | 0.7291 | 0.96929 | 1.4203 | 15.4068 | 3.9901 | 2.014 | 1.0425 | 1.0832 | 0.030475 | 9.0341 | 1.1112 | 0.37207 | 0.84905 | 0.88974 | 0.13527 | 0.20049 | 0.35014 | 4.4655 | 0.069264 | 0.066207 | 2.977 | 0.77577 | 0.00025136 | 0.033385 | 0.68026 | 0.063446 | 6.9381 | 7.6623 | 15.3995 | 0.72862 | 10.2864 | 2136.2606 | 0 | 0 | 2.9819 | 0.025899 | 0.93226 | 0.030368 | 0.64998 | 0.0011469 | 0 | 0 | 0 | 0 | 0.042152 | 0.0097479 | 0.12951 | 0.0044962 | 0 | 0 | 5.4328 | 0.33325 | 0.032222 | 0.025421 | 0.016517 | 0.00047722 | 0.017945 | 0.005506 | 0.017407 | 0.0042419 | 0.017089 | 0.0038619 | 0.016585 | 0.00063435 | 11.4703
269 | 325135.1686 | 0.93507 | 0.76063 | 1.4804 | 1.8251 | 7.6377 | 5.0653 | 0.69005 | 1.963 | 0.49378 | 0.055857 | 7.8142 | 3.8243 | 0.39481 | 0.79295 | 0.79193 | 0.12189 | 0.20563 | 0.37117 | 4.8424 | 0.068426 | 0.073984 | 3.0459 | 0.83845 | 0.00028615 | 0.038751 | 0.50974 | 0.055133 | 9.746 | 7.9476 | 15.0083 | 0.92496 | 10.7536 | 2616.1881 | 0 | 0 | 2.3414 | 0.02699 | 0.95444 | 0.033368 | 0.64381 | 0.0011469 | 0 | 0 | 0 | 0 | 0.0422 | 0.0091602 | 0.12673 | 0.00302 | 0 | 0 | 6.5269 | 0.43218 | 0.032731 | 0.026489 | 0.016517 | 0.00050071 | 0.018544 | 0.0061815 | 0.016856 | 0.0029787 | 0.016859 | 0.0024454 | 0.016588 | 0.00057456 | 8.9779
270 | 271659.8907 | 0.9764 | 0.81751 | 1.4553 | 1.4502 | 12.2704 | 1.4129 | 3.7834 | 1.1193 | 0.6179 | 0.074084 | 8.9249 | 1.4289 | 0.34994 | 0.82348 | 0.81886 | 0.13767 | 0.21408 | 0.32953 | 4.8041 | 0.065408 | 0.074357 | 2.5112 | 0.72138 | 0.00025574 | 0.034791 | 0.62093 | 0.067998 | 11.9769 | 9.5568 | 9.7024 | 0.68903 | 8.5857 | 2132.9341 | 0 | 0 | 1.4002 | 0.023697 | 0.75521 | 0.030368 | 0.66432 | 0.0011469 | 0 | 0 | 0 | 0 | 0 | 0 | 0.10888 | 0.0058587 | 0 | 0 | 5.5751 | 0.34574 | 0.031189 | 0.023267 | 0.016518 | 0.00043058 | 0 | 0.0040221 | 0 | 0.0039669 | 0.017894 | 0.0054439 | 0.016503 | 0.00041487 | 6.162
271 | 367613.1856 | 0.91083 | 0.96525 | 1.1772 | 1.3867 | 11.7189 | 2.7713 | 2.1052 | 0.55794 | 0.44555 | 0.041636 | 7.2747 | 3.9013 | 0.24689 | 0.81319 | 0.84813 | 0.12865 | 0.21044 | 0.36945 | 5.2447 | 0.069195 | 0.070762 | 2.9863 | 0.66431 | 0.00025446 | 0.037259 | 0.54334 | 0.064177 | 9.2905 | 6.7088 | 12.3426 | 0.6967 | 10.5077 | 3153.5691 | 0 | 0 | 0.88551 | 0.029349 | 0.92809 | 0.033368 | 0.81917 | 0.0011469 | 0 | 0 | 0 | 0 | 0 | 0 | 0.074051 | 0.0026099 | 0 | 0 | 7.7178 | 0.54657 | 0.033831 | 0.028799 | 0.016518 | 0.00055056 | 0 | 0.0064928 | 0 | 0.0054939 | 0.016833 | 0.0024317 | 0.015922 | 0.00017825 | 1.8805
272 | 343919.9493 | 0.8097 | 0.78158 | 1.3697 | 1.814 | 9.0692 | 1.8975 | 2.6793 | 0.94605 | 0.40588 | 0.066504 | 6.4029 | 2.4822 | 0.33063 | 0.81529 | 0.81754 | 0.14839 | 0.17722 | 0.30191 | 5.332 | 0.075035 | 0.073557 | 2.505 | 0.73806 | 0.0002994 | 0.03378 | 0.57728 | 0.070878 | 11.5614 | 6.0206 | 10.2641 | 0.73479 | 10.5766 | 2585.6833 | 0 | 0 | 2.3871 | 0.027967 | 0.84473 | 0.033368 | 0.68392 | 0.0011469 | 0 | 0 | 0 | 0 | 0.042139 | 0.0087968 | 0.12624 | 0.0063974 | 0 | 0 | 6.3726 | 0.41785 | 0.033185 | 0.027446 | 0.016518 | 0.00052152 | 0.016851 | 0.0026636 | 0.018488 | 0.0061331 | 0.018327 | 0.0057959 | 0.016582 | 0.00060151 | 9.1517
273 | 320185.3345 | 0.87741 | 0.6895 | 1.4569 | 1.6368 | 6.671 | 3.87 | 0.77589 | 0.44312 | 0.97728 | 0.047269 | 7.3546 | 0.59705 | 0.11749 | 0.7711 | 0.83391 | 0.10874 | 0.19637 | 0.34587 | 5.0682 | 0.067375 | 0.066008 | 2.4056 | 0.92457 | 0.0002422 | 0.032156 | 0.5785 | 0.069731 | 10.4256 | 8.6918 | 8.0024 | 0.79961 | 11.6196 | 2459.6246 | 0 | 0 | 2.6483 | 0.026611 | 0.76426 | 0.033368 | 1.8174 | 0.0011469 | 0 | 0 | 0 | 0 | 0.042964 | 0.011042 | 0.13895 | 0.0054218 | 0 | 0 | 6.0883 | 0.39176 | 0.032553 | 0.026119 | 0.016517 | 0.00049263 | 0.018407 | 0.0059409 | 0.017757 | 0.0051013 | 0.017569 | 0.0046586 | 0.016659 | 0.00076325 | 11.5873
274 | 355892.9431 | 0.93351 | 0.9882 | 1.5394 | 1.2078 | 15.0125 | 2.8755 | 1.5059 | 1.1138 | 0.85701 | 0.076474 | 7.1277 | 2.1664 | 0.37529 | 0.73718 | 0.90776 | 0.13857 | 0.21286 | 0.36866 | 4.7105 | 0.08162 | 0.084256 | 2.8706 | 0.62697 | 0.00029025 | 0.031253 | 0.64822 | 0.052019 | 13.1799 | 8.192 | 15.442 | 0.6582 | 9.5926 | 2924.3019 | 0 | 0 | 0.55437 | 0.028548 | 0.9965 | 0.033368 | 0.73221 | 0.0011469 | 0 | 0 | 0 | 0 | 0 | 0 | 0 | 0 | 0 | 0 | 7.2595 | 0.5018 | 0.033463 | 0.028015 | 0.016518 | 0.00053334 | 0 | 0.0012679 | 0 | 0.0067954 | 0 | 0.0071441 | 0 | 0.00061214 | 0.54136
275 | 334562.9332 | 0.78303 | 0.79895 | 1.5214 | 1.7486 | 15.6676 | 2.4456 | 1.9341 | 0.40741 | 0.49538 | 0.028022 | 8.173 | 3.5756 | 0.39966 | 0.79285 | 0.85013 | 0.1592 | 0.19501 | 0.30286 | 5.4545 | 0.074532 | 0.061267 | 2.5537 | 0.61591 | 0.00027815 | 0.033549 | 0.66438 | 0.066262 | 10.7734 | 7.1408 | 8.4151 | 0.7324 | 9.4171 | 2503.9112 | 0 | 0 | 1.5831 | 0.027402 | 0.78388 | 0.033368 | 0.57689 | 0.0011469 | 0 | 0 | 0 | 0 | 0 | 0 | 0.12182 | 0.0073144 | 0 | 0 | 6.2666 | 0.40807 | 0.032924 | 0.026893 | 0.016518 | 0.00050935 | 0 | 0.0022398 | 0 | 0.0073857 | 0.018776 | 0.0067492 | 0.016579 | 0.00056517 | 8.3026
276 | 324088.9737 | 0.84068 | 0.77166 | 1.5613 | 1.632 | 12.8977 | 1.5199 | 0.88563 | 1.8825 | 1.1449 | 0.056534 | 7.6206 | 2.8061 | 0.12957 | 0.8097 | 0.87056 | 0.13877 | 0.18328 | 0.33197 | 4.8314 | 0.08998 | 0.088255 | 3.1213 | 0.70242 | 0.00022464 | 0.038987 | 0.56015 | 0.077113 | 8.0598 | 8.8051 | 13.643 | 0.76022 | 10.461 | 2440.6834 | 0 | 0 | 2.2176 | 0.026775 | 0.91709 | 0.033368 | 0.8957 | 0.0011469 | 0 | 0 | 0 | 0 | 0.042061 | 0.0087594 | 0.12387 | 0.002898 | 0 | 0 | 6.1468 | 0.3971 | 0.032632 | 0.026279 | 0.016518 | 0.00049596 | 0.018405 | 0.0058997 | 0.016856 | 0.0028597 | 0.016859 | 0.0023559 | 0.016511 | 0.00054213 | 9.5173
277 | 325649.9351 | 0.81886 | 0.85763 | 1.1913 | 1.3857 | 13.994 | 2.4121 | 1.0526 | 1.338 | 0.84307 | 0.038379 | 6.6308 | 1.8874 | 0.14008 | 0.81075 | 0.81747 | 0.13051 | 0.22523 | 0.41895 | 4.6827 | 0.086532 | 0.089384 | 3.0708 | 0.74668 | 0.0002893 | 0.032326 | 0.6096 | 0.064469 | 9.9487 | 9.3907 | 8.6085 | 0.68743 | 9.5838 | 2445.9774 | 0 | 0 | 1.4987 | 0.026842 | 0.78212 | 0.033368 | 0.86056 | 0.0011469 | 0 | 0 | 0 | 0 | 0.040968 | 0.0063091 | 0.10578 | 0.0043749 | 0 | 0 | 6.1787 | 0.40001 | 0.032667 | 0.026345 | 0.016518 | 0.0004971 | 0.016774 | 0.0020849 | 0.017395 | 0.0042242 | 0.017127 | 0.0040005 | 0.016505 | 0.00037442 | 5.7037
278 | 348523.2748 | 0.84333 | 0.74953 | 1.3509 | 1.7615 | 11.0678 | 2.8625 | 3.4832 | 1.1131 | 0.29073 | 0.025349 | 8.2325 | 2.9557 | 0.29451 | 0.8026 | 0.85484 | 0.11834 | 0.17905 | 0.30652 | 3.8666 | 0.073024 | 0.083777 | 3.3823 | 0.82658 | 0.00025552 | 0.030417 | 0.7266 | 0.062001 | 8.8998 | 6.4168 | 11.3724 | 0.74067 | 10.5651 | 2515.0746 | 0 | 0 | 2.5849 | 0.028259 | 0.87792 | 0.033368 | 0.64098 | 0.0011469 | 0 | 0 | 0 | 0 | 0.043424 | 0.0090121 | 0.13451 | 0.0082859 | 0 | 0 | 6.1605 | 0.39835 | 0.033319 | 0.027731 | 0.016517 | 0.00052779 | 0.016659 | 0.0010505 | 0.019965 | 0.0079616 | 0.019773 | 0.0075847 | 0.016581 | 0.00070123 | 10.8997
279 | 352304.4261 | 0.86785 | 0.95021 | 1.2938 | 1.7021 | 7.5838 | 4.9334 | 1.8529 | 0.82485 | 0.36464 | 0.034612 | 9.2979 | 2.6003 | 0.42306 | 0.81304 | 0.84566 | 0.13469 | 0.1654 | 0.34733 | 4.6993 | 0.079339 | 0.088285 | 3.0736 | 0.76318 | 0.0002817 | 0.030682 | 0.69929 | 0.074641 | 5.8432 | 7.497 | 10.4441 | 0.58088 | 9.0881 | 2616.1312 | 0 | 0 | 0.95326 | 0.028342 | 0.8553 | 0.033368 | 0.54123 | 0.0011469 | 0 | 0 | 0 | 0 | 0 | 0 | 0.078727 | 0.0030578 | 0 | 0 | 6.5769 | 0.43685 | 0.033366 | 0.027813 | 0.016518 | 0.00052906 | 0 | 0.00096209 | 0 | 0.0098961 | 0.01684 | 0.0028786 | 0.01593 | 0.00017915 | 2.4205
280 | 337149.4841 | 0.90824 | 0.80928 | 1.2636 | 1.5683 | 11.2766 | 1.64 | 0.65603 | 1.8639 | 0.42742 | 0.072535 | 9.6296 | 2.5485 | 0.37613 | 0.78395 | 0.85674 | 0.16338 | 0.17332 | 0.37414 | 5.1535 | 0.07132 | 0.087679 | 3.4645 | 0.75916 | 0.00024545 | 0.037102 | 0.61804 | 0.062683 | 9.8113 | 7.4795 | 8.1927 | 0.80623 | 10.2144 | 2525.4858 | 0 | 0 | 2.3051 | 0.02755 | 0.78023 | 0.033368 | 0.62801 | 0.0011469 | 0 | 0 | 0 | 0 | 0 | 0 | 0.11984 | 0.0070934 | 0 | 0 | 6.2965 | 0.41082 | 0.032994 | 0.027038 | 0.016518 | 0.00051238 | 0 | 0.0056362 | 0 | 0.0058791 | 0.018687 | 0.0065597 | 0.016503 | 0.00053371 | 7.9253
281 | 374889.8725 | 0.78729 | 0.70449 | 1.4212 | 1.2182 | 13.4311 | 2.6604 | 3.1304 | 1.56 | 0.46049 | 0.030433 | 7.747 | 3.2058 | 0.11142 | 0.80162 | 0.86017 | 0.14159 | 0.19651 | 0.28558 | 5.6464 | 0.072981 | 0.086161 | 2.7785 | 0.7682 | 0.00022906 | 0.036027 | 0.59956 | 0.055857 | 13.9755 | 8.1304 | 12.7144 | 0.9158 | 11.8694 | 2771.8134 | 0 | 0 | 2.8335 | 0.029843 | 0.9471 | 0.033368 | 1.0877 | 0.0011469 | 0 | 0 | 0 | 0 | 0.043414 | 0.011987 | 0.14489 | 0.0058568 | 0 | 0 | 6.6912 | 0.44757 | 0.034046 | 0.029282 | 0.016594 | 0.00056133 | 0.018679 | 0.0064928 | 0.017935 | 0.0054939 | 0.017717 | 0.0050072 | 0.016659 | 0.00084953 | 13.8578
282 | 374558.8395 | 0.95074 | 0.98308 | 1.1865 | 1.726 | 12.6379 | 3.6176 | 3.2545 | 0.5299 | 0.14002 | 0.027019 | 9.3539 | 0.87418 | 0.24031 | 0.85243 | 0.8308 | 0.11737 | 0.21222 | 0.33914 | 4.5396 | 0.083218 | 0.066822 | 3.0007 | 0.74348 | 0.00025284 | 0.036723 | 0.58074 | 0.064775 | 10.0247 | 8.5835 | 14.2344 | 0.67098 | 9.752 | 2801.7034 | 0 | 0 | 0.69665 | 0.029645 | 0.98554 | 0.033368 | 0.87964 | 0.0011469 | 0 | 0 | 0 | 0 | 0 | 0 | 0.063201 | 0.0016904 | 0 | 0 | 7.0438 | 0.48104 | 0.033967 | 0.029088 | 0.016518 | 0.0005569 | 0 | 0.0033815 | 0 | 0.0020835 | 0.016769 | 0.001616 | 0.015933 | 7.4391e-05 | 1.1132
283 | 356220.5103 | 0.82905 | 0.94362 | 1.2992 | 1.8641 | 8.4621 | 0.95233 | 1.6223 | 0.88525 | 0.41973 | 0.021893 | 8.1416 | 2.9618 | 0.41165 | 0.81734 | 0.86739 | 0.11553 | 0.24077 | 0.32681 | 5.2337 | 0.083297 | 0.085783 | 2.3617 | 0.79273 | 0.00020196 | 0.032664 | 0.7556 | 0.0745 | 13.5894 | 6.1445 | 11.9367 | 0.60415 | 9.1021 | 2586.4715 | 0 | 0 | 1.0051 | 0.028574 | 0.89771 | 0.033368 | 0.51974 | 0.0011469 | 0 | 0 | 0 | 0 | 0 | 0 | 0.081789 | 0.0033666 | 0 | 0 | 6.5147 | 0.43105 | 0.033473 | 0.02804 | 0.016518 | 0.00053407 | 0 | 0.0051349 | 0 | 0.0042716 | 0.016928 | 0.0031742 | 0.016117 | 0.00019246 | 2.8165
284 | 298543.3674 | 0.84862 | 0.83959 | 1.2173 | 1.3649 | 9.4547 | 4.455 | 3.4619 | 1.1082 | 0.4778 | 0.071812 | 9.5019 | 0.54369 | 0.17512 | 0.78727 | 0.88553 | 0.14644 | 0.17958 | 0.39677 | 4.6471 | 0.07014 | 0.070294 | 2.972 | 0.70521 | 0.00022508 | 0.037662 | 0.57777 | 0.063502 | 8.4283 | 7.0613 | 15.8333 | 0.75906 | 9.7327 | 2265.7124 | 0 | 0 | 1.502 | 0.025242 | 0.92894 | 0.030368 | 1.1611 | 0.0011469 | 0 | 0 | 0 | 0 | 0.04099 | 0.0064427 | 0.1063 | 0.0022238 | 0 | 0 | 5.8776 | 0.37269 | 0.031918 | 0.024778 | 0.016518 | 0.00046313 | 0.017413 | 0.004242 | 0.016777 | 0.0022007 | 0.01678 | 0.0018626 | 0.01635 | 0.00036118 | 6.1697
285 | 349140.3057 | 0.88548 | 0.68915 | 1.3401 | 1.4828 | 10.0263 | 3.3929 | 1.6804 | 0.88353 | 1.131 | 0.021452 | 8.5258 | 2.472 | 0.20079 | 0.77979 | 0.78219 | 0.13919 | 0.16722 | 0.32141 | 5.8567 | 0.082308 | 0.061506 | 3.0285 | 0.84226 | 0.00023227 | 0.039595 | 0.72066 | 0.075069 | 10.6031 | 9.217 | 10.5891 | 0.94191 | 10.3711 | 2282.9088 | 0 | 0 | 2.8858 | 0.028331 | 0.85936 | 0.033368 | 0.66053 | 0.0011469 | 0 | 0 | 0 | 0 | 0.043809 | 0.011608 | 0.14262 | 0.0040407 | 0 | 0 | 5.6585 | 0.35313 | 0.03335 | 0.027802 | 0.016517 | 0.00052921 | 0.019933 | 0.0078045 | 0.017076 | 0.0038038 | 0.016943 | 0.0032575 | 0.016663 | 0.00078322 | 11.99
286 | 270519.7282 | 0.82371 | 0.73824 | 1.4135 | 1.4544 | 11.4866 | 3.4184 | 3.8121 | 1.1777 | 1.1582 | 0.040138 | 9.8528 | 1.487 | 0.15668 | 0.75661 | 0.87095 | 0.13043 | 0.21526 | 0.30732 | 5.1266 | 0.088556 | 0.083634 | 3.1815 | 0.79488 | 0.00027755 | 0.032317 | 0.54536 | 0.064208 | 10.7227 | 9.4094 | 9.0227 | 0.75557 | 9.7404 | 2141.8571 | 0 | 0 | 2.2747 | 0.023615 | 0.73966 | 0.030368 | 0.9028 | 0.0011469 | 0 | 0 | 0 | 0 | 0.041562 | 0.0087051 | 0.12194 | 0.0035351 | 0 | 0 | 5.5438 | 0.34299 | 0.031148 | 0.023186 | 0.016517 | 0.00042894 | 0.017818 | 0.0052226 | 0.016943 | 0.0034825 | 0.01694 | 0.0030013 | 0.016509 | 0.00053375 | 8.491
287 | 380321.7068 | 0.77737 | 0.77238 | 1.2593 | 1.2974 | 9.7798 | 2.1465 | 3.7744 | 1.0159 | 0.95027 | 0.056073 | 6.0224 | 1.1054 | 0.22881 | 0.79808 | 0.82435 | 0.13151 | 0.15227 | 0.36572 | 4.9293 | 0.089768 | 0.07759 | 2.6562 | 0.75054 | 0.00024263 | 0.037813 | 0.58018 | 0.065876 | 8.7731 | 8.239 | 10.4506 | 0.85224 | 11.694 | 2792.4298 | 0 | 0 | 2.6703 | 0.030119 | 0.88211 | 0.033368 | 1.0934 | 0.0011469 | 0 | 0 | 0 | 0 | 0.042434 | 0.010059 | 0.13314 | 0.0068373 | 0 | 0 | 6.751 | 0.45321 | 0.034175 | 0.029552 | 0.016594 | 0.00056728 | 0.01695 | 0.003529 | 0.018684 | 0.0065297 | 0.018496 | 0.006146 | 0.016582 | 0.00069125 | 10.4005
288 | 294638.7009 | 0.88092 | 0.82566 | 0.96299 | 1.6401 | 12.4205 | 3.2276 | 1.2141 | 0.74326 | 1.0862 | 0.021807 | 8.9673 | 1.0557 | 0.27488 | 0.83384 | 0.86294 | 0.13905 | 0.18147 | 0.34404 | 4.7793 | 0.076619 | 0.086065 | 2.7752 | 0.71795 | 0.00025752 | 0.030496 | 0.57141 | 0.07072 | 10.5561 | 7.9283 | 14.5448 | 0.59398 | 10.5421 | 2351.0902 | 0 | 0 | 2.3623 | 0.025016 | 0.89546 | 0.030368 | 0.94383 | 0.0011469 | 0 | 0 | 0 | 0 | 0.041117 | 0.006713 | 0.10916 | 0.0021758 | 0 | 0 | 6.0743 | 0.39049 | 0.031812 | 0.024558 | 0.016518 | 0.00045851 | 0.017539 | 0.0045614 | 0.016778 | 0.0021516 | 0.016781 | 0.0017919 | 0.01651 | 0.00038391 | 6.8146
289 | 296237.401 | 0.75233 | 0.8861 | 1.4514 | 1.6036 | 15.298 | 2.6531 | 2.064 | 1.5179 | 0.37282 | 0.050683 | 7.1085 | 0.57005 | 0.31646 | 0.75038 | 0.91588 | 0.15302 | 0.19241 | 0.28428 | 5.6284 | 0.072346 | 0.088089 | 3.3537 | 0.77022 | 0.00023423 | 0.029836 | 0.70967 | 0.069481 | 6.0466 | 9.8315 | 8.3192 | 0.59798 | 8.3123 | 2153.7507 | 0 | 0 | 1.1804 | 0.02508 | 0.74312 | 0.030368 | 0.61108 | 0.0011469 | 0 | 0 | 0 | 0 | 0 | 0 | 0.095431 | 0.0045517 | 0 | 0 | 5.6001 | 0.34796 | 0.031844 | 0.024621 | 0.016518 | 0.00045975 | 0 | 0.0052279 | 0 | 0.0047325 | 0.017393 | 0.004253 | 0.016341 | 0.00029867 | 4.3452
290 | 302336.4151 | 0.77088 | 0.90134 | 1.3816 | 1.5384 | 11.635 | 4.1668 | 3.9883 | 1.2761 | 1.1675 | 0.033884 | 6.8141 | 1.5162 | 0.21897 | 0.77503 | 0.84534 | 0.11226 | 0.1691 | 0.3403 | 5.2392 | 0.088836 | 0.06891 | 3.3299 | 0.74008 | 0.00022957 | 0.03745 | 0.6225 | 0.067325 | 11.6477 | 8.6085 | 13.3225 | 0.72164 | 8.7821 | 2294.6222 | 0 | 0 | 1.1454 | 0.025435 | 0.86897 | 0.030368 | 0.67918 | 0.0011469 | 0 | 0 | 0 | 0 | 0 | 0 | 0.091866 | 0.0042493 | 0 | 0 | 5.9148 | 0.37604 | 0.032011 | 0.024968 | 0.016518 | 0.00046721 | 0 | 0.0062791 | 0 | 0.0048424 | 0.01711 | 0.003981 | 0.016341 | 0.00026832 | 3.6972
291 | 319964.3253 | 0.94917 | 0.96035 | 1.4919 | 1.689 | 14.0135 | 1.046 | 1.7223 | 1.584 | 0.83877 | 0.062948 | 7.0016 | 3.5727 | 0.35157 | 0.80568 | 0.86312 | 0.13615 | 0.21304 | 0.28867 | 5.6365 | 0.072495 | 0.078114 | 2.8922 | 0.9124 | 0.00026739 | 0.038031 | 0.74806 | 0.064631 | 9.5726 | 9.7907 | 8.7344 | 0.69925 | 8.3155 | 2380.8929 | 0 | 0 | 0.78303 | 0.026337 | 0.77876 | 0.033368 | 0.4997 | 0.0011469 | 0 | 0 | 0 | 0 | 0 | 0 | 0.07205 | 0.0023585 | 0 | 0 | 6.1003 | 0.39285 | 0.032435 | 0.02585 | 0.016518 | 0.00048627 | 0 | 0.0066473 | 0 | 0.0046135 | 0.016759 | 0.0022165 | 0.015927 | 0.000142 | 1.8116
292 | 323533.5128 | 0.82929 | 0.94693 | 1.0366 | 1.3005 | 11.8111 | 3.9975 | 2.7647 | 1.2781 | 0.3371 | 0.027304 | 8.8896 | 1.809 | 0.22941 | 0.82589 | 0.82693 | 0.14674 | 0.21089 | 0.30659 | 4.9604 | 0.079382 | 0.064617 | 2.8896 | 0.64882 | 0.00026779 | 0.031446 | 0.64228 | 0.065549 | 8.6467 | 8.2839 | 9.012 | 0.60776 | 8.8487 | 2373.4132 | 0 | 0 | 1.0401 | 0.026666 | 0.7894 | 0.033368 | 0.62444 | 0.0011469 | 0 | 0 | 0 | 0 | 0.04024 | 0.0030128 | 0.077888 | 0.0010767 | 0 | 0 | 6.1615 | 0.39843 | 0.032589 | 0.026173 | 0.016518 | 0.00049325 | 0.016778 | 0.0019421 | 0.016663 | 0.0010707 | 0.016665 | 0.0009352 | 0.015941 | 0.00014148 | 2.3417
293 | 338120.4815 | 0.93409 | 0.9821 | 1.1608 | 1.4765 | 10.8344 | 2.2499 | 2.2685 | 0.49772 | 0.75641 | 0.039572 | 9.5292 | 3.9689 | 0.32622 | 0.77893 | 0.80921 | 0.13887 | 0.22679 | 0.32545 | 5.2649 | 0.078323 | 0.072759 | 3.1856 | 0.60689 | 0.00021164 | 0.039048 | 0.57754 | 0.07585 | 7.9325 | 6.4645 | 12.7069 | 0.69196 | 8.5713 | 2456.8104 | 0 | 0 | 0.68395 | 0.027507 | 0.90617 | 0.033368 | 0.51339 | 0.0011469 | 0 | 0 | 0 | 0 | 0 | 0 | 0.061737 | 0.0015544 | 0 | 0 | 6.324 | 0.41336 | 0.032981 | 0.026996 | 0.016518 | 0.00051113 | 0 | 0.0017154 | 0 | 0.0041252 | 0.016678 | 0.0014586 | 0.015919 | 9.5779e-05 | 0.92287
294 | 317457.1815 | 0.89138 | 0.92024 | 1.4546 | 1.2581 | 9.3051 | 2.4017 | 2.4011 | 1.1725 | 1.1692 | 0.050394 | 6.6666 | 1.1577 | 0.32309 | 0.81288 | 0.84991 | 0.14967 | 0.19564 | 0.28637 | 5.2603 | 0.089917 | 0.064337 | 3.1605 | 0.90747 | 0.00025291 | 0.031943 | 0.76101 | 0.061498 | 11.8999 | 7.7926 | 13.7425 | 0.6477 | 9.8196 | 2676.7836 | 0 | 0 | 1.0473 | 0.026417 | 0.91274 | 0.033368 | 0.95977 | 0.0011469 | 0 | 0 | 0 | 0 | 0 | 0 | 0.088043 | 0.0039805 | 0 | 0 | 6.7295 | 0.45118 | 0.032471 | 0.025929 | 0.016518 | 0.00048795 | 0 | 0.00098112 | 0 | 0.010191 | 0.01695 | 0.0036452 | 0.016327 | 0.00033525 | 3.3702
295 | 336041.0485 | 0.76508 | 0.67792 | 0.98561 | 1.2846 | 10.9597 | 2.6756 | 2.8228 | 1.2335 | 0.18797 | 0.027737 | 8.0054 | 1.6972 | 0.33893 | 0.8152 | 0.84778 | 0.12968 | 0.20461 | 0.29373 | 4.7905 | 0.088509 | 0.080571 | 2.9113 | 0.85511 | 0.00027311 | 0.034064 | 0.56525 | 0.063472 | 10.6235 | 8.7995 | 12.3627 | 0.85684 | 11.3478 | 2220.0856 | 0 | 0 | 4.0343 | 0.027439 | 0.8905 | 0.033368 | 0.61002 | 0.0011469 | 0 | 0 | 0 | 0 | 0.043286 | 0.011621 | 0.14262 | 0.0050609 | 0 | 0 | 5.5071 | 0.33976 | 0.032937 | 0.026929 | 0.016517 | 0.00050995 | 0.018886 | 0.0068923 | 0.0176 | 0.004729 | 0.017415 | 0.0042544 | 0.01666 | 0.00080646 | 13.4531
296 | 318939.2798 | 0.94315 | 0.8221 | 1.0971 | 1.1292 | 11.098 | 2.375 | 1.0119 | 1.4657 | 0.67068 | 0.038114 | 8.9137 | 0.99688 | 0.36739 | 0.84812 | 0.88116 | 0.14145 | 0.18614 | 0.34771 | 5.3163 | 0.082138 | 0.089106 | 2.923 | 0.80787 | 0.0002573 | 0.033992 | 0.59932 | 0.069625 | 11.8817 | 6.0849 | 10.1985 | 0.65604 | 10.3721 | 2398.3978 | 0 | 0 | 2.3261 | 0.026464 | 0.81476 | 0.033368 | 0.86153 | 0.0011469 | 0 | 0 | 0 | 0 | 0.041308 | 0.0072809 | 0.11287 | 0.0024758 | 0 | 0 | 6.0988 | 0.39271 | 0.032489 | 0.025975 | 0.016518 | 0.00048895 | 0.017651 | 0.0048334 | 0.016857 | 0.0024475 | 0.01678 | 0.0020515 | 0.01651 | 0.00042434 | 7.8076
297 | 343262.9211 | 0.75886 | 0.73282 | 1.1217 | 1.4754 | 13.2043 | 2.2452 | 2.3674 | 0.92643 | 0.052354 | 0.044053 | 6.1663 | 0.98086 | 0.39078 | 0.82708 | 0.89009 | 0.13232 | 0.23131 | 0.29388 | 5.0893 | 0.065229 | 0.068125 | 3.1054 | 0.87827 | 0.00020493 | 0.028606 | 0.64809 | 0.077308 | 10.1807 | 6.6378 | 8.0428 | 0.60062 | 10.8339 | 2432.0588 | 0 | 0 | 2.9047 | 0.027957 | 0.78122 | 0.033368 | 0.84628 | 0.0011469 | 0 | 0 | 0 | 0 | 0.042419 | 0.010446 | 0.13471 | 0.0055803 | 0 | 0 | 6.0051 | 0.3842 | 0.033179 | 0.027436 | 0.016517 | 0.00052113 | 0.017785 | 0.0051664 | 0.017834 | 0.0052794 | 0.017655 | 0.0048704 | 0.016583 | 0.00070989 | 12.2685
298 | 277017.1532 | 0.761 | 0.72483 | 1.5159 | 1.6948 | 12.1167 | 2.8356 | 3.5709 | 1.1915 | 0.093134 | 0.038687 | 8.7074 | 3.3971 | 0.24067 | 0.74843 | 0.86392 | 0.15366 | 0.20378 | 0.33058 | 4.9625 | 0.068574 | 0.088817 | 3.3691 | 0.75953 | 0.00022124 | 0.032259 | 0.67813 | 0.057811 | 12.5491 | 8.8196 | 11.5156 | 0.81946 | 9.6217 | 2196.2233 | 0 | 0 | 2.2777 | 0.024012 | 0.79846 | 0.030368 | 0.64534 | 0.0011469 | 0 | 0 | 0 | 0 | 0.041878 | 0.009157 | 0.12584 | 0.0051946 | 0 | 0 | 5.6153 | 0.3493 | 0.031335 | 0.023574 | 0.016517 | 0.0004375 | 0.017393 | 0.0042111 | 0.017685 | 0.0049458 | 0.017541 | 0.004599 | 0.016583 | 0.00059557 | 8.9534
299 | 336422.7753 | 0.96161 | 0.68026 | 1.0264 | 1.8149 | 13.7663 | 2.1222 | 0.85708 | 0.66631 | 0.25022 | 0.036811 | 8.2623 | 0.85014 | 0.3266 | 0.77033 | 0.85233 | 0.12172 | 0.18003 | 0.40149 | 5.0026 | 0.077417 | 0.069485 | 2.8764 | 0.86573 | 0.00024771 | 0.031017 | 0.78745 | 0.063828 | 9.8943 | 7.7605 | 10.6384 | 0.81911 | 10.8159 | 2079.2475 | 0 | 0 | 3.9511 | 0.027569 | 0.84882 | 0.033368 | 0.54227 | 0.0011469 | 0 | 0 | 0 | 0 | 0.043257 | 0.01156 | 0.1424 | 0.00504 | 0 | 0 | 5.1681 | 0.31032 | 0.032997 | 0.027056 | 0.016517 | 0.00051327 | 0.018865 | 0.0068497 | 0.017592 | 0.0047099 | 0.017408 | 0.004237 | 0.01666 | 0.00080305 | 12.7671
300 | 309722.0701 | 0.77043 | 0.98146 | 1.4539 | 1.6988 | 10.9989 | 2.0499 | 0.5714 | 1.5516 | 0.6343 | 0.052941 | 8.2822 | 3.7863 | 0.2502 | 0.85676 | 0.84708 | 0.16614 | 0.23387 | 0.33635 | 4.5136 | 0.090031 | 0.065777 | 3.0428 | 0.77677 | 0.00023845 | 0.034719 | 0.60861 | 0.068086 | 9.0384 | 6.8456 | 9.2175 | 0.59813 | 8.0734 | 2306.6171 | 0 | 0 | 0.60592 | 0.025831 | 0.77278 | 0.030368 | 0.54208 | 0.0011469 | 0 | 0 | 0 | 0 | 0 | 0 | 0.060917 | 0.0014596 | 0 | 0 | 6.0103 | 0.38468 | 0.0322 | 0.025355 | 0.016518 | 0.00047549 | 0 | 0.0062352 | 0 | 0.0035376 | 0.016689 | 0.0013894 | 0.015929 | 7.0206e-05 | 1.0018
301 | 341943.4152 | 0.76369 | 0.90004 | 1.2246 | 1.733 | 11.4509 | 3.1264 | 0.92901 | 1.1007 | 1.1378 | 0.053931 | 8.7418 | 1.2156 | 0.26851 | 0.79718 | 0.77307 | 0.12363 | 0.2036 | 0.40863 | 5.5163 | 0.090495 | 0.086014 | 3.1445 | 0.68785 | 0.00025488 | 0.029351 | 0.6861 | 0.07567 | 7.6343 | 8.742 | 15.2491 | 0.6087 | 9.5076 | 2514.4105 | 0 | 0 | 1.2902 | 0.027715 | 0.97498 | 0.033368 | 0.71925 | 0.0011469 | 0 | 0 | 0 | 0 | 0 | 0 | 0.096099 | 0.0046471 | 0 | 0 | 6.3437 | 0.41518 | 0.033074 | 0.027199 | 0.016518 | 0.00051578 | 0 | 0.0045406 | 0 | 0.0048797 | 0.01742 | 0.0043361 | 0.01634 | 0.00031099 | 3.9669
302 | 411537.1995 | 0.77653 | 0.88634 | 1.5502 | 1.6428 | 15.9504 | 2.6732 | 2.4737 | 0.87272 | 0.26135 | 0.077701 | 7.5542 | 3.3297 | 0.35557 | 0.85223 | 0.84589 | 0.12951 | 0.16315 | 0.31216 | 5.366 | 0.06537 | 0.073213 | 3.2158 | 0.67463 | 0.0002102 | 0.028749 | 0.68669 | 0.054812 | 10.1213 | 7.7072 | 9.4123 | 0.64383 | 10.2156 | 2908.1867 | 0 | 0 | 1.3391 | 0.031869 | 0.88718 | 0.036368 | 0.61479 | 0.0011469 | 0 | 0 | 0 | 0 | 0.041071 | 0.0064937 | 0.10592 | 0.0022684 | 0 | 0 | 7.107 | 0.48709 | 0.036558 | 0.031264 | 0.016595 | 0.00060503 | 0.017415 | 0.0042484 | 0.016857 | 0.0022453 | 0.016779 | 0.0019097 | 0.01635 | 0.0003587 | 6.3334
303 | 326877.7524 | 0.87658 | 0.87067 | 1.2643 | 1.4541 | 10.872 | 2.086 | 0.97593 | 0.94288 | 0.64461 | 0.04246 | 9.0687 | 0.58547 | 0.12237 | 0.79753 | 0.91363 | 0.1319 | 0.2115 | 0.3496 | 5.22 | 0.076744 | 0.075714 | 3.3005 | 0.86836 | 0.00024443 | 0.035517 | 0.65395 | 0.07783 | 9.2702 | 7.344 | 13.536 | 0.64211 | 10.0849 | 2488.9228 | 0 | 0 | 1.401 | 0.027016 | 0.91845 | 0.033368 | 1.3019 | 0.0011469 | 0 | 0 | 0 | 0 | 0 | 0 | 0.10352 | 0.0053594 | 0 | 0 | 6.2766 | 0.40899 | 0.032748 | 0.026515 | 0.016518 | 0.00050083 | 0 | 0.0025201 | 0 | 0.0077489 | 0.017664 | 0.0049655 | 0.016498 | 0.0003939 | 5.7717
304 | 338517.2491 | 0.87364 | 0.78804 | 1.4561 | 1.4956 | 12.6477 | 1.168 | 1.6774 | 0.96762 | 0.24651 | 0.048283 | 7.7531 | 2.7853 | 0.37909 | 0.75134 | 0.89513 | 0.12974 | 0.19268 | 0.34928 | 5.1375 | 0.07282 | 0.090246 | 2.7917 | 0.72 | 0.00019299 | 0.032225 | 0.6499 | 0.065095 | 13.6295 | 8.7347 | 8.911 | 0.73874 | 10.284 | 2517.3211 | 0 | 0 | 2.2638 | 0.027625 | 0.79968 | 0.033368 | 0.62952 | 0.0011469 | 0 | 0 | 0 | 0 | 0.042015 | 0.0085736 | 0.12256 | 0.0028073 | 0 | 0 | 6.3083 | 0.41192 | 0.033027 | 0.027111 | 0.016518 | 0.00051396 | 0.018358 | 0.0058031 | 0.016856 | 0.0027705 | 0.01686 | 0.0022809 | 0.016511 | 0.00052634 | 8.8253
305 | 286554.5096 | 0.90986 | 0.71658 | 1.1279 | 1.4231 | 8.6943 | 1.4265 | 2.7561 | 0.99781 | 0.93569 | 0.070481 | 7.9554 | 3.4179 | 0.25293 | 0.80552 | 0.89384 | 0.14613 | 0.17537 | 0.33207 | 5.2145 | 0.081074 | 0.075976 | 2.907 | 0.71477 | 0.00024461 | 0.039675 | 0.60427 | 0.070183 | 10.2486 | 6.1551 | 13.0287 | 0.81133 | 9.0905 | 1848.3736 | 0 | 0 | 2.7223 | 0.024588 | 0.84684 | 0.030368 | 0.45461 | 0.0011469 | 0 | 0 | 0 | 0 | 0.042171 | 0.0094892 | 0.12777 | 0.0039679 | 0 | 0 | 4.7798 | 0.27747 | 0.031606 | 0.024139 | 0.016517 | 0.00044947 | 0.01831 | 0.0057242 | 0.017061 | 0.003765 | 0.016939 | 0.003363 | 0.016585 | 0.00060489 | 10.6047
306 | 332600.4051 | 0.97587 | 0.69189 | 1.239 | 1.4359 | 13.2735 | 2.5856 | 0.61433 | 0.60529 | 0.50822 | 0.026264 | 7.2298 | 0.63597 | 0.13656 | 0.83482 | 0.83135 | 0.11335 | 0.21168 | 0.2622 | 5.2287 | 0.083317 | 0.08207 | 2.7227 | 0.82576 | 0.00024827 | 0.030219 | 0.74159 | 0.073092 | 7.1086 | 9.9896 | 8.7117 | 0.69722 | 10.5496 | 2236.7434 | 0 | 0 | 2.9154 | 0.027337 | 0.79122 | 0.033368 | 1.0385 | 0.0011469 | 0 | 0 | 0 | 0 | 0.042964 | 0.011145 | 0.14144 | 0.0077317 | 0 | 0 | 5.4989 | 0.33905 | 0.03289 | 0.026829 | 0.016517 | 0.0005079 | 0.01706 | 0.0037799 | 0.019104 | 0.0073646 | 0.018883 | 0.0069257 | 0.016657 | 0.00080608 | 12.8662
307 | 369401.9691 | 0.75153 | 0.99994 | 1.4165 | 1.3072 | 10.6673 | 2.6329 | 3.7786 | 0.94452 | 0.81792 | 0.028673 | 9.6236 | 2.3309 | 0.18337 | 0.80237 | 0.83853 | 0.14567 | 0.18534 | 0.3248 | 5.7957 | 0.098153 | 0.073597 | 3.1343 | 0.8823 | 0.00025091 | 0.033689 | 0.70359 | 0.056268 | 8.9855 | 6.2746 | 14.2917 | 0.66465 | 9.1251 | 2705.2376 | 0 | 0 | 0.40129 | 0.029332 | 0.98059 | 0.033368 | 0.73282 | 0.0011469 | 0 | 0 | 0 | 0 | 0 | 0 | 0.047835 | 0.00084363 | 0 | 0 | 6.8796 | 0.46538 | 0.033825 | 0.028782 | 0.016518 | 0.00055014 | 0 | 0.0022672 | 0 | 0.0010752 | 0.016654 | 0.0008248 | 0.015936 | 1.8835e-05 | 0.29854
308 | 357907.2176 | 0.94445 | 0.93315 | 1.5454 | 1.1956 | 7.2192 | 4.2655 | 2.8764 | 0.48332 | 0.33302 | 0.062529 | 8.0244 | 3.2728 | 0.30403 | 0.78218 | 0.78521 | 0.16657 | 0.21602 | 0.3007 | 4.2576 | 0.072864 | 0.086865 | 3.4576 | 0.63658 | 0.00023171 | 0.032011 | 0.61954 | 0.074871 | 12.0368 | 9.8151 | 11.1925 | 0.639 | 9.1489 | 2593.6917 | 0 | 0 | 0.9981 | 0.028685 | 0.8808 | 0.033368 | 0.57015 | 0.0011469 | 0 | 0 | 0 | 0 | 0 | 0 | 0.085907 | 0.0038151 | 0 | 0 | 6.5309 | 0.43255 | 0.033524 | 0.028149 | 0.016518 | 0.00053632 | 0 | 0.0023739 | 0 | 0.0059113 | 0.016946 | 0.0035706 | 0.016113 | 0.00024454 | 2.8571
309 | 317163.0544 | 0.98567 | 0.72436 | 0.97765 | 1.5451 | 11.4985 | 2.2737 | 1.0921 | 1.7894 | 0.23197 | 0.073418 | 6.6397 | 1.2751 | 0.27796 | 0.79551 | 0.90814 | 0.12087 | 0.19114 | 0.33206 | 5.6963 | 0.09068 | 0.077483 | 3.1708 | 0.77828 | 0.00028633 | 0.038296 | 0.66917 | 0.07166 | 8.361 | 6.6541 | 13.8594 | 0.80674 | 11.2362 | 2439.8482 | 0 | 0 | 3.0379 | 0.026434 | 0.91557 | 0.033368 | 0.91927 | 0.0011469 | 0 | 0 | 0 | 0 | 0.042268 | 0.010105 | 0.13239 | 0.005296 | 0 | 0 | 6.0703 | 0.39012 | 0.032471 | 0.025946 | 0.016517 | 0.00048872 | 0.017752 | 0.0050923 | 0.017716 | 0.0050125 | 0.017551 | 0.0046186 | 0.016584 | 0.00067744 | 11.4858
310 | 369256.7149 | 0.78055 | 0.99597 | 1.4428 | 1.4837 | 8.5729 | 3.375 | 0.6212 | 1.4828 | 0.061403 | 0.061528 | 6.8786 | 3.6714 | 0.3625 | 0.83283 | 0.85883 | 0.16567 | 0.22231 | 0.37089 | 4.172 | 0.072616 | 0.083312 | 2.739 | 0.82113 | 0.00026939 | 0.02677 | 0.60679 | 0.058495 | 9.7423 | 9.7874 | 10.1319 | 0.554 | 8.6227 | 2560.4448 | 0 | 0 | 0.46907 | 0.029326 | 0.86205 | 0.033368 | 0.50134 | 0.0011469 | 0 | 0 | 0 | 0 | 0.039894 | 0.0010159 | 0.051691 | 0.00041447 | 0 | 0 | 6.5827 | 0.4374 | 0.033822 | 0.028776 | 0.016518 | 0.00055002 | 0.016586 | 0.00060143 | 0.016509 | 0.00041447 | 0.016509 | 0.00038744 | 0.01594 | 2.7033e-05 | 0.49968
311 | 380598.8805 | 0.99633 | 0.86143 | 1.1962 | 1.4619 | 10.6498 | 3.2597 | 3.3556 | 0.88989 | 0.83177 | 0.046048 | 8.476 | 3.5461 | 0.43591 | 0.79983 | 0.82144 | 0.14121 | 0.21193 | 0.31335 | 5.8484 | 0.091958 | 0.089235 | 3.1179 | 0.62322 | 0.00022789 | 0.038458 | 0.57347 | 0.069112 | 13.8615 | 8.0471 | 12.4523 | 0.77693 | 10.0742 | 2744.4779 | 0 | 0 | 1.5933 | 0.030065 | 0.9436 | 0.033368 | 0.56844 | 0.0011469 | 0 | 0 | 0 | 0 | 0 | 0 | 0.11179 | 0.0062159 | 0 | 0 | 6.7715 | 0.45514 | 0.034155 | 0.029499 | 0.016594 | 0.00056611 | 0 | 0.0040265 | 0 | 0.0055221 | 0.018307 | 0.0057747 | 0.016503 | 0.00044119 | 6.4346
312 | 303130.6476 | 0.90612 | 0.91397 | 0.99698 | 1.5485 | 10.0731 | 1.929 | 2.788 | 1.3437 | 0.8442 | 0.047178 | 8.8274 | 3.09 | 0.41621 | 0.8587 | 0.80406 | 0.11961 | 0.17943 | 0.33745 | 5.3213 | 0.082673 | 0.084867 | 2.5681 | 0.64561 | 0.00024801 | 0.031542 | 0.62487 | 0.064354 | 7.0788 | 8.7203 | 10.1799 | 0.61778 | 10.0118 | 2809.7355 | 0 | 0 | 1.2585 | 0.025476 | 0.79071 | 0.030368 | 0.74016 | 0.0011469 | 0 | 0 | 0 | 0 | 0 | 0 | 0.089105 | 0.004024 | 0 | 0 | 7.0516 | 0.48178 | 0.032031 | 0.025008 | 0.016518 | 0.00046806 | 0 | 0.0080533 | 0 | 0.0050095 | 0.017054 | 0.0037841 | 0.01612 | 0.00023994 | 3.4611
313 | 328515.7081 | 0.93382 | 0.86565 | 1.3359 | 1.3352 | 14.1749 | 1.7488 | 2.2059 | 1.06 | 0.17682 | 0.072322 | 8.6748 | 2.2883 | 0.40325 | 0.78158 | 0.82035 | 0.14411 | 0.21199 | 0.28257 | 4.9584 | 0.081673 | 0.08573 | 3.0761 | 0.8207 | 0.00027544 | 0.039137 | 0.65546 | 0.065017 | 12.4355 | 6.5042 | 10.9825 | 0.79791 | 9.7361 | 2638.6671 | 0 | 0 | 1.388 | 0.027007 | 0.84857 | 0.033368 | 0.69439 | 0.0011469 | 0 | 0 | 0 | 0 | 0 | 0 | 0.10489 | 0.0054969 | 0 | 0 | 6.6169 | 0.44059 | 0.032744 | 0.026506 | 0.016518 | 0.00050059 | 0 | 0.0049629 | 0 | 0.0046416 | 0.017756 | 0.0051272 | 0.016345 | 0.00036966 | 5.273
314 | 354195.3637 | 0.86884 | 0.81919 | 1.3982 | 1.6121 | 11.4767 | 1.352 | 2.7639 | 1.4313 | 0.62866 | 0.065839 | 8.7017 | 2.7747 | 0.37894 | 0.80341 | 0.83817 | 0.12681 | 0.1993 | 0.31773 | 5.0979 | 0.079907 | 0.07006 | 3.0917 | 0.63818 | 0.00026289 | 0.034058 | 0.76229 | 0.055556 | 7.8823 | 6.6051 | 9.1807 | 0.77789 | 9.8166 | 2604.5694 | 0 | 0 | 1.6137 | 0.028551 | 0.81847 | 0.033368 | 0.62651 | 0.0011469 | 0 | 0 | 0 | 0 | 0.041409 | 0.0082081 | 0.11789 | 0.0033546 | 0 | 0 | 6.4807 | 0.42788 | 0.033457 | 0.028018 | 0.016518 | 0.00053379 | 0.01767 | 0.0048903 | 0.016938 | 0.0033178 | 0.016854 | 0.0028657 | 0.016508 | 0.00048898 | 7.9347
315 | 367366.8106 | 0.97117 | 0.73504 | 1.3283 | 1.3284 | 9.4332 | 3.1184 | 2.4304 | 1.8573 | 0.079855 | 0.04071 | 6.5575 | 3.0806 | 0.11889 | 0.80233 | 0.8801 | 0.15928 | 0.22802 | 0.38956 | 5.5896 | 0.080147 | 0.07737 | 2.7672 | 0.71444 | 0.00028736 | 0.038625 | 0.66564 | 0.070951 | 13.2834 | 8.0534 | 13.3451 | 0.84828 | 11.645 | 2701.8785 | 0 | 0 | 2.7492 | 0.029358 | 0.95581 | 0.033368 | 1.0239 | 0.0011469 | 0 | 0 | 0 | 0 | 0.042845 | 0.010829 | 0.13716 | 0.0037414 | 0 | 0 | 6.6161 | 0.44052 | 0.033825 | 0.028807 | 0.016517 | 0.000551 | 0.019068 | 0.0072182 | 0.016976 | 0.0036105 | 0.016943 | 0.0030315 | 0.016588 | 0.00070996 | 12.4928
316 | 307577.7501 | 0.80519 | 0.80886 | 1.4501 | 1.2533 | 9.6401 | 3.3968 | 2.0117 | 1.2205 | 0.76648 | 0.069343 | 6.8458 | 2.5811 | 0.32916 | 0.81683 | 0.78466 | 0.11479 | 0.21488 | 0.33546 | 4.4448 | 0.085735 | 0.069876 | 3.2214 | 0.88549 | 0.00022588 | 0.031195 | 0.57386 | 0.057926 | 9.398 | 6.863 | 9.1618 | 0.73393 | 8.6292 | 2186.7598 | 0 | 0 | 1.5191 | 0.025796 | 0.77101 | 0.030368 | 0.52739 | 0.0011469 | 0 | 0 | 0 | 0 | 0 | 0 | 0.11568 | 0.0066067 | 0 | 0 | 5.6124 | 0.34904 | 0.032177 | 0.025321 | 0.016518 | 0.00047484 | 0 | 0.0041239 | 0 | 0.0060913 | 0.018471 | 0.0061196 | 0.016503 | 0.00048715 | 6.9076
317 | 343417.3026 | 0.9103 | 0.70014 | 1.1615 | 1.6075 | 14.8146 | 2.0979 | 2.708 | 1.7657 | 0.7523 | 0.045036 | 8.7836 | 0.87771 | 0.23992 | 0.80657 | 0.80858 | 0.12673 | 0.18309 | 0.33282 | 5.3415 | 0.084006 | 0.091606 | 3.169 | 0.66895 | 0.0003024 | 0.030026 | 0.55934 | 0.05736 | 10.4987 | 6.446 | 14.15 | 0.81256 | 11.9123 | 2589.9138 | 0 | 0 | 3.0208 | 0.027986 | 0.9515 | 0.033368 | 1.2908 | 0.0011469 | 0 | 0 | 0 | 0 | 0.043105 | 0.011341 | 0.14087 | 0.0055554 | 0 | 0 | 6.3449 | 0.41528 | 0.033191 | 0.027464 | 0.016517 | 0.00052192 | 0.018494 | 0.0061199 | 0.01781 | 0.0052216 | 0.017613 | 0.0047648 | 0.016659 | 0.00079057 | 12.1813
318 | 347984.084 | 0.8677 | 0.94466 | 1.0429 | 1.5772 | 11.1753 | 3.9027 | 1.5562 | 1.715 | 0.14814 | 0.07958 | 9.3281 | 3.8804 | 0.22342 | 0.76213 | 0.829 | 0.14182 | 0.2147 | 0.33738 | 4.9222 | 0.082981 | 0.081812 | 3.0868 | 0.5921 | 0.00028374 | 0.033961 | 0.58193 | 0.075523 | 12.1649 | 6.7363 | 10.1553 | 0.65172 | 9.5634 | 2687.3549 | 0 | 0 | 1.0929 | 0.028154 | 0.84485 | 0.033368 | 0.68914 | 0.0011469 | 0 | 0 | 0 | 0 | 0 | 0 | 0.081263 | 0.0033078 | 0 | 0 | 6.7724 | 0.45523 | 0.033279 | 0.027629 | 0.016518 | 0.00052504 | 0 | 0.0043422 | 0 | 0.0028528 | 0.016924 | 0.0031012 | 0.016113 | 0.00020657 | 2.4228
319 | 337674.7523 | 0.90243 | 0.78717 | 0.94984 | 1.6964 | 11.2775 | 0.64925 | 3.9087 | 0.57692 | 0.64619 | 0.077551 | 8.7867 | 3.2508 | 0.27276 | 0.85436 | 0.80762 | 0.14048 | 0.20923 | 0.40174 | 5.0592 | 0.095244 | 0.085581 | 3.0407 | 0.72724 | 0.00026983 | 0.034843 | 0.64843 | 0.061811 | 5.6712 | 7.1125 | 8.7151 | 0.76766 | 10.2202 | 2318.6883 | 0 | 0 | 2.8117 | 0.027719 | 0.79552 | 0.033368 | 0.55893 | 0.0011469 | 0 | 0 | 0 | 0 | 0 | 0 | 0.12485 | 0.0076812 | 0 | 0 | 5.8441 | 0.36968 | 0.033071 | 0.027203 | 0.016518 | 0.00051611 | 0 | 0.0012679 | 0 | 0.0067954 | 0.018945 | 0.007082 | 0.01658 | 0.00059917 | 9.1138
320 | 280829.0922 | 0.97805 | 0.67746 | 1.1604 | 1.6138 | 10.8109 | 4.4453 | 2.3451 | 1.4054 | 0.4912 | 0.041963 | 6.7595 | 1.5135 | 0.16841 | 0.75219 | 0.8964 | 0.11523 | 0.19709 | 0.38097 | 5.0814 | 0.074956 | 0.073067 | 2.5664 | 0.69951 | 0.00030355 | 0.027764 | 0.73564 | 0.069672 | 7.9501 | 6.7288 | 14.6941 | 0.67577 | 9.5072 | 1906.0127 | 0 | 0 | 2.83 | 0.024264 | 0.88416 | 0.030368 | 0.6307 | 0.0011469 | 0 | 0 | 0 | 0 | 0.042339 | 0.01025 | 0.13387 | 0.005835 | 0 | 0 | 4.8683 | 0.28487 | 0.031452 | 0.023821 | 0.016517 | 0.00044284 | 0.017589 | 0.0047155 | 0.01795 | 0.0055346 | 0.017769 | 0.0051344 | 0.016583 | 0.0007006 | 11.0444
321 | 330417.5052 | 0.80231 | 0.68464 | 0.98107 | 1.6647 | 10.2962 | 1.7999 | 3.2566 | 1.3784 | 1.1056 | 0.060448 | 9.3202 | 3.518 | 0.27201 | 0.7796 | 0.90428 | 0.15672 | 0.17983 | 0.37606 | 4.8662 | 0.066945 | 0.078659 | 3.4446 | 0.71891 | 0.00031024 | 0.031072 | 0.70831 | 0.069265 | 12.7511 | 6.9474 | 13.8304 | 0.75359 | 12.0231 | 2500.5226 | 0 | 0 | 3.9741 | 0.027167 | 0.92838 | 0.033368 | 0.70009 | 0.0011469 | 0 | 0 | 0 | 0 | 0 | 0 | 0.1443 | 0.010114 | 0 | 0 | 6.1896 | 0.40101 | 0.032811 | 0.026663 | 0.016517 | 0.00050453 | 0 | 0.00096209 | 0 | 0.0098961 | 0.020644 | 0.0092765 | 0.016656 | 0.00083749 | 13.2647
322 | 323198.638 | 0.91955 | 0.81993 | 0.98273 | 1.6344 | 10.2228 | 1.0658 | 0.84723 | 0.46531 | 0.20494 | 0.029323 | 6.9977 | 1.2369 | 0.34375 | 0.82099 | 0.81597 | 0.14202 | 0.21511 | 0.35147 | 5.3623 | 0.074643 | 0.072661 | 2.9904 | 0.63098 | 0.0002162 | 0.037184 | 0.54468 | 0.063302 | 6.2979 | 6.7743 | 9.2007 | 0.78316 | 10.3981 | 2443.688 | 0 | 0 | 2.4874 | 0.026718 | 0.79429 | 0.033368 | 0.77456 | 0.0011469 | 0 | 0 | 0 | 0 | 0 | 0 | 0.11548 | 0.0065941 | 0 | 0 | 6.1423 | 0.39669 | 0.032607 | 0.026223 | 0.016518 | 0.00049465 | 0 | 0.0045516 | 0 | 0.0067253 | 0.018445 | 0.0060897 | 0.016501 | 0.00050447 | 7.1637
323 | 361380.8983 | 0.99477 | 0.70908 | 1.2228 | 1.4526 | 11.0517 | 0.98635 | 0.5773 | 1.7624 | 0.31797 | 0.076843 | 9.7321 | 2.1179 | 0.42354 | 0.80756 | 0.85189 | 0.1464 | 0.15871 | 0.36387 | 4.6066 | 0.084273 | 0.091527 | 3.1077 | 0.74298 | 0.00022248 | 0.034889 | 0.63061 | 0.072585 | 10.1611 | 7.3492 | 15.1611 | 0.7985 | 11.1589 | 2545.4088 | 0 | 0 | 2.9752 | 0.029029 | 0.99844 | 0.033368 | 0.67169 | 0.0011469 | 0 | 0 | 0 | 0 | 0.043429 | 0.01151 | 0.14201 | 0.0060559 | 0 | 0 | 6.2069 | 0.40259 | 0.033672 | 0.028485 | 0.016517 | 0.0005441 | 0.018339 | 0.0058036 | 0.01829 | 0.005706 | 0.017821 | 0.0052447 | 0.016659 | 0.00081123 | 13.1113
324 | 363871.3635 | 0.96251 | 0.68013 | 1.363 | 1.7408 | 11.3144 | 1.6911 | 2.259 | 0.4486 | 1.1157 | 0.053644 | 9.0573 | 1.6119 | 0.3987 | 0.8474 | 0.83459 | 0.13686 | 0.19275 | 0.30513 | 4.5884 | 0.088921 | 0.073764 | 3.1059 | 0.69769 | 0.00021387 | 0.037845 | 0.72002 | 0.054048 | 11.2831 | 8.2455 | 14.9299 | 0.97222 | 11.7684 | 2710.8486 | 0 | 0 | 2.9629 | 0.029209 | 0.99598 | 0.033368 | 0.92034 | 0.0011469 | 0 | 0 | 0 | 0 | 0.044203 | 0.012332 | 0.14732 | 0.0051996 | 0 | 0 | 6.576 | 0.43676 | 0.033753 | 0.02866 | 0.016517 | 0.00054832 | 0.019756 | 0.0074935 | 0.017647 | 0.0048387 | 0.017443 | 0.0043268 | 0.016661 | 0.00087278 | 14.9116
325 | 307043.4322 | 0.84008 | 0.97674 | 0.93842 | 1.1394 | 10.7349 | 2.5073 | 3.4202 | 1.1525 | 1.0248 | 0.053872 | 7.0745 | 0.60154 | 0.38969 | 0.7423 | 0.90455 | 0.13502 | 0.20202 | 0.35512 | 5.4244 | 0.07574 | 0.070006 | 3.6183 | 0.6529 | 0.00022973 | 0.036644 | 0.69891 | 0.073054 | 11.7103 | 6.8499 | 12.0659 | 0.65407 | 8.2493 | 2275.6358 | 0 | 0 | 0.77854 | 0.025545 | 0.84136 | 0.030368 | 0.54167 | 0.0011469 | 0 | 0 | 0 | 0 | 0 | 0 | 0.063458 | 0.0016355 | 0 | 0 | 5.9429 | 0.37858 | 0.032066 | 0.025075 | 0.016518 | 0.00046939 | 0 | 0.0045897 | 0 | 0.0050497 | 0.016665 | 0.0014365 | 0.016091 | 0.00019896 | 1.0657
326 | 299471.6463 | 0.89218 | 0.74362 | 1.4365 | 1.4412 | 8.0554 | 4.1104 | 3.7144 | 0.81722 | 1.1502 | 0.033034 | 8.5976 | 0.60092 | 0.28982 | 0.86912 | 0.83484 | 0.14104 | 0.17504 | 0.29835 | 5.4427 | 0.078893 | 0.088937 | 2.9637 | 0.78331 | 0.00026587 | 0.033093 | 0.63265 | 0.049732 | 7.4813 | 7.9889 | 13.8411 | 0.82512 | 10.6753 | 2302.9588 | 0 | 0 | 2.3503 | 0.025347 | 0.87915 | 0.030368 | 1.2876 | 0.0011469 | 0 | 0 | 0 | 0 | 0.042074 | 0.0091751 | 0.12557 | 0.0034518 | 0 | 0 | 5.8734 | 0.37232 | 0.031964 | 0.024882 | 0.016517 | 0.00046552 | 0.018334 | 0.0057666 | 0.016939 | 0.0034085 | 0.016856 | 0.0028799 | 0.016586 | 0.00057189 | 10.1425
327 | 294146.8996 | 0.86172 | 0.77122 | 1.3751 | 1.5909 | 16.7188 | 2.1181 | 1.7685 | 1.5666 | 1.175 | 0.063707 | 8.2315 | 1.4779 | 0.40897 | 0.83718 | 0.85701 | 0.14202 | 0.22346 | 0.3026 | 5.6876 | 0.080259 | 0.074483 | 2.5163 | 0.77123 | 0.00025562 | 0.034113 | 0.60328 | 0.053193 | 8.9437 | 7.9653 | 9.1738 | 0.7967 | 9.6842 | 2253.5223 | 0 | 0 | 2.2541 | 0.025026 | 0.76129 | 0.030368 | 0.69996 | 0.0011469 | 0 | 0 | 0 | 0 | 0 | 0 | 0.12169 | 0.0072899 | 0 | 0 | 5.7636 | 0.36248 | 0.031815 | 0.024568 | 0.016518 | 0.00045879 | 0 | 0.00096209 | 0 | 0.0098961 | 0.018743 | 0.0067054 | 0.016577 | 0.00058448 | 8.8093
328 | 327874.2799 | 0.99792 | 0.83708 | 1.1743 | 1.5616 | 11.4449 | 3.7231 | 0.93654 | 1.6154 | 1.0485 | 0.05312 | 6.5495 | 2.2832 | 0.35885 | 0.73651 | 0.86023 | 0.14412 | 0.23212 | 0.33435 | 5.7868 | 0.087301 | 0.072934 | 2.9133 | 0.79619 | 0.00026574 | 0.037062 | 0.6557 | 0.065437 | 11.9867 | 8.626 | 8.5516 | 0.79595 | 9.4817 | 2443.2417 | 0 | 0 | 1.6108 | 0.026985 | 0.78236 | 0.033368 | 0.6208 | 0.0011469 | 0 | 0 | 0 | 0 | 0.041224 | 0.0069677 | 0.11058 | 0.0023609 | 0 | 0 | 6.199 | 0.40187 | 0.032733 | 0.026485 | 0.016518 | 0.00050027 | 0.017567 | 0.004633 | 0.016857 | 0.0023346 | 0.01678 | 0.0019602 | 0.01651 | 0.00040069 | 6.2513
329 | 310024.5081 | 0.91396 | 0.94206 | 1.0644 | 1.3098 | 12.1227 | 2.813 | 1.1197 | 1.8041 | 0.46698 | 0.04133 | 8.4274 | 0.9169 | 0.27169 | 0.77479 | 0.81248 | 0.1216 | 0.23963 | 0.34759 | 4.9444 | 0.095456 | 0.067983 | 2.9629 | 0.80112 | 0.0002787 | 0.036357 | 0.73506 | 0.074035 | 7.1397 | 7.0217 | 9.7644 | 0.6758 | 8.6336 | 2323.6595 | 0 | 0 | 1.0441 | 0.02587 | 0.7862 | 0.030368 | 0.64133 | 0.0011469 | 0 | 0 | 0 | 0 | 0 | 0 | 0.079034 | 0.0030369 | 0 | 0 | 6.0013 | 0.38385 | 0.032216 | 0.025393 | 0.016518 | 0.00047632 | 0 | 0.0036746 | 0 | 0.007238 | 0.016829 | 0.0027963 | 0.016104 | 0.00024058 | 2.2231
330 | 331291.4572 | 0.97915 | 0.84448 | 1.2365 | 1.5717 | 9.7663 | 4.2091 | 3.059 | 0.7565 | 0.098046 | 0.02007 | 7.8742 | 1.6465 | 0.13864 | 0.79472 | 0.88487 | 0.16402 | 0.19915 | 0.33433 | 3.9658 | 0.083707 | 0.089928 | 2.8525 | 0.90984 | 0.00029153 | 0.033952 | 0.53074 | 0.056069 | 12.6052 | 8.9963 | 12.054 | 0.74898 | 10.1664 | 2583.9771 | 0 | 0 | 1.5464 | 0.027199 | 0.87882 | 0.033368 | 1.0129 | 0.0011469 | 0 | 0 | 0 | 0 | 0.041286 | 0.0064323 | 0.11038 | 0.0053622 | 0 | 0 | 6.4586 | 0.42583 | 0.032832 | 0.026694 | 0.016518 | 0.00050482 | 0.016702 | 0.0012486 | 0.017784 | 0.0051837 | 0.017678 | 0.0049408 | 0.016505 | 0.00042147 | 6.711
331 | 282876.1237 | 0.865 | 0.85254 | 1.3166 | 1.2019 | 10.2636 | 2.1924 | 1.815 | 0.93691 | 1.0644 | 0.051802 | 8.5558 | 2.9286 | 0.37452 | 0.81659 | 0.84266 | 0.124 | 0.22543 | 0.35693 | 5.6087 | 0.08608 | 0.080721 | 3.3664 | 0.73676 | 0.00024676 | 0.035617 | 0.64737 | 0.058775 | 7.6841 | 9.9866 | 11.9912 | 0.73938 | 9.5241 | 2474.6808 | 0 | 0 | 1.3567 | 0.0243 | 0.82017 | 0.030368 | 0.69085 | 0.0011469 | 0 | 0 | 0 | 0 | 0.040741 | 0.0058155 | 0.10195 | 0.0017703 | 0 | 0 | 6.3988 | 0.42027 | 0.031476 | 0.023857 | 0.016518 | 0.00044314 | 0.01716 | 0.0040632 | 0.016781 | 0.0017523 | 0.016707 | 0.0014545 | 0.016351 | 0.0003158 | 5.3357
332 | 291772.363 | 0.79576 | 0.89191 | 1.3786 | 1.515 | 10.0171 | 2.1496 | 1.1431 | 0.99847 | 0.26544 | 0.022993 | 6.0018 | 1.5368 | 0.23134 | 0.8238 | 0.85331 | 0.15718 | 0.19814 | 0.32453 | 4.0138 | 0.083645 | 0.06666 | 3.1093 | 0.73902 | 0.00028845 | 0.028121 | 0.51029 | 0.056246 | 12.9841 | 8.5449 | 13.1566 | 0.61328 | 9.0188 | 2295.0406 | 0 | 0 | 1.1736 | 0.024822 | 0.85439 | 0.030368 | 0.74219 | 0.0011469 | 0 | 0 | 0 | 0 | 0.040518 | 0.0048059 | 0.092957 | 0.0017948 | 0 | 0 | 6.0004 | 0.38377 | 0.031723 | 0.024368 | 0.016518 | 0.00045424 | 0.01694 | 0.0030254 | 0.016778 | 0.0017804 | 0.016781 | 0.001547 | 0.016126 | 0.00024784 | 4.1814
333 | 349986.5394 | 0.85019 | 0.71779 | 0.95093 | 1.2444 | 11.8652 | 2.4606 | 2.0373 | 0.60343 | 0.09508 | 0.062877 | 9.363 | 2.2368 | 0.15735 | 0.79708 | 0.88377 | 0.13303 | 0.19549 | 0.3253 | 4.7081 | 0.083259 | 0.076607 | 3.0957 | 0.79256 | 0.00026769 | 0.032125 | 0.60093 | 0.070599 | 7.2538 | 9.1457 | 15.2451 | 0.74439 | 12.2139 | 2510.6597 | 0 | 0 | 3.9389 | 0.028347 | 0.98756 | 0.033368 | 0.86147 | 0.0011469 | 0 | 0 | 0 | 0 | 0.042825 | 0.010913 | 0.13969 | 0.0075926 | 0 | 0 | 6.1221 | 0.39483 | 0.033358 | 0.027818 | 0.016517 | 0.00052927 | 0.016986 | 0.0036746 | 0.019039 | 0.007238 | 0.018826 | 0.0068115 | 0.016657 | 0.00078104 | 12.615
334 | 400919.6588 | 0.79243 | 0.7087 | 1.4629 | 1.5871 | 9.105 | 1.5787 | 1.772 | 1.9667 | 0.22346 | 0.021976 | 8.8062 | 1.8471 | 0.43717 | 0.7989 | 0.83605 | 0.13652 | 0.18486 | 0.35921 | 5.2351 | 0.078524 | 0.079241 | 2.3798 | 0.7166 | 0.00024339 | 0.038172 | 0.71683 | 0.07144 | 6.8027 | 9.0176 | 12.2055 | 0.89577 | 11.9932 | 2961.9838 | 0 | 0 | 2.8702 | 0.031372 | 0.96892 | 0.036368 | 0.86855 | 0.0011469 | 0 | 0 | 0 | 0 | 0.04458 | 0.011172 | 0.15104 | 0.010643 | 0 | 0 | 6.9617 | 0.47319 | 0.036323 | 0.030777 | 0.016594 | 0.00059467 | 0.01666 | 0.00098112 | 0.02112 | 0.010191 | 0.020869 | 0.0097041 | 0.016656 | 0.00093854 | 14.1504
335 | 336237.7159 | 0.83464 | 0.9644 | 1.3243 | 1.6338 | 9.1135 | 2.5913 | 1.7314 | 1.3597 | 0.10579 | 0.036218 | 9.7083 | 1.5 | 0.16829 | 0.81699 | 0.85698 | 0.13372 | 0.23258 | 0.31513 | 4.99 | 0.064445 | 0.063588 | 2.8111 | 0.65929 | 0.00027445 | 0.034743 | 0.70213 | 0.071307 | 11.2469 | 7.454 | 15.5452 | 0.63032 | 10.7965 | 3063.0304 | 0 | 0 | 0.81272 | 0.027406 | 0.97596 | 0.033368 | 1.296 | 0.0011469 | 0 | 0 | 0 | 0 | 0 | 0 | 0.073146 | 0.0024662 | 0 | 0 | 7.5563 | 0.53069 | 0.032933 | 0.026897 | 0.016518 | 0.00050903 | 0 | 0.0071695 | 0 | 0.0060118 | 0.01683 | 0.0022761 | 0.016103 | 0.00019007 | 1.7756
336 | 263721.3376 | 0.96651 | 0.96929 | 1.1946 | 1.5984 | 13.42 | 3.0938 | 1.5416 | 0.94165 | 1.1955 | 0.067721 | 8.2151 | 2.968 | 0.25135 | 0.7793 | 0.88866 | 0.12458 | 0.20346 | 0.34492 | 4.3102 | 0.092097 | 0.080093 | 2.7869 | 0.87255 | 0.00024156 | 0.032289 | 0.66546 | 0.062177 | 7.7037 | 7.1908 | 8.8247 | 0.61843 | 8.6449 | 2492.0482 | 0 | 0 | 0.7234 | 0.0231 | 0.72406 | 0.030368 | 0.7366 | 0.0011469 | 0 | 0 | 0 | 0 | 0 | 0 | 0 | 0 | 0 | 0 | 6.4134 | 0.42163 | 0.030911 | 0.022682 | 0.016518 | 0.00041786 | 0 | 0.00096209 | 0 | 0.0098961 | 0 | 0.0082359 | 0 | 0.00073505 | 0.9327
337 | 314761.7535 | 0.93189 | 0.95357 | 1.2463 | 1.1699 | 12.6049 | 1.5065 | 0.86062 | 1.3097 | 0.80912 | 0.075405 | 6.7277 | 1.9568 | 0.30839 | 0.76433 | 0.90358 | 0.13592 | 0.21126 | 0.30857 | 5.2425 | 0.066643 | 0.072521 | 2.7177 | 0.88883 | 0.00025001 | 0.02841 | 0.54747 | 0.063242 | 14.184 | 9.2406 | 14.3245 | 0.58182 | 8.6466 | 2309.8251 | 0 | 0 | 0.89599 | 0.026143 | 0.91197 | 0.030368 | 0.54502 | 0.0011469 | 0 | 0 | 0 | 0 | 0.040206 | 0.002654 | 0.074517 | 0.0012776 | 0 | 0 | 6.064 | 0.38955 | 0.032345 | 0.025661 | 0.016518 | 0.00048209 | 0.016703 | 0.0013824 | 0.016703 | 0.0012715 | 0.016705 | 0.0011533 | 0.01594 | 0.0001243 | 2.0446
338 | 269436.1227 | 0.85665 | 0.92829 | 1.3278 | 1.3457 | 9.1542 | 2.3103 | 1.7971 | 0.51391 | 0.097013 | 0.075821 | 8.356 | 2.1518 | 0.1952 | 0.73585 | 0.85755 | 0.15238 | 0.20296 | 0.34039 | 5.1437 | 0.075486 | 0.067379 | 3.294 | 0.7585 | 0.00022982 | 0.034894 | 0.66206 | 0.061422 | 11.3762 | 8.2912 | 11.9541 | 0.70176 | 8.1628 | 2065.746 | 0 | 0 | 0.96551 | 0.02346 | 0.80532 | 0.030368 | 0.60918 | 0.0011469 | 0 | 0 | 0 | 0 | 0.040241 | 0.0031851 | 0.080058 | 0.0010626 | 0 | 0 | 5.5488 | 0.34343 | 0.031081 | 0.023035 | 0.016518 | 0.00042544 | 0.016778 | 0.002128 | 0.016664 | 0.0010571 | 0.016666 | 0.00090895 | 0.015942 | 0.00015367 | 2.3642
339 | 335723.62 | 0.81738 | 0.84032 | 0.96552 | 1.2402 | 9.7136 | 2.9379 | 2.4201 | 0.69174 | 1.1931 | 0.030855 | 9.469 | 3.0051 | 0.1824 | 0.79426 | 0.91337 | 0.13942 | 0.19337 | 0.35845 | 4.8159 | 0.084872 | 0.071573 | 3.4673 | 0.76593 | 0.00027055 | 0.035663 | 0.60587 | 0.076093 | 12.2616 | 8.9462 | 13.5069 | 0.67855 | 10.6038 | 2475.3835 | 0 | 0 | 2.4089 | 0.027347 | 0.9241 | 0.033368 | 0.73457 | 0.0011469 | 0 | 0 | 0 | 0 | 0.041181 | 0.0069344 | 0.11055 | 0.0022424 | 0 | 0 | 6.2674 | 0.40814 | 0.032901 | 0.026839 | 0.016518 | 0.00050781 | 0.017603 | 0.0047174 | 0.016778 | 0.002217 | 0.016781 | 0.0018446 | 0.01651 | 0.00039783 | 7.1538
340 | 361652.1001 | 0.8057 | 0.96104 | 1.1154 | 1.797 | 12.8118 | 3.7423 | 2.2445 | 0.96876 | 0.62749 | 0.0763 | 6.1524 | 1.279 | 0.12178 | 0.79695 | 0.8991 | 0.11937 | 0.18568 | 0.3164 | 4.7876 | 0.071862 | 0.06556 | 3.2319 | 0.76671 | 0.00031437 | 0.030551 | 0.63949 | 0.057253 | 7.3464 | 9.8774 | 9.3875 | 0.6288 | 9.9122 | 2775.2169 | 0 | 0 | 0.93738 | 0.028871 | 0.82915 | 0.033368 | 1.0746 | 0.0011469 | 0 | 0 | 0 | 0 | 0 | 0 | 0.074724 | 0.0026594 | 0 | 0 | 6.9135 | 0.46861 | 0.03361 | 0.02833 | 0.016518 | 0.00054037 | 0 | 0.0064928 | 0 | 0.0054939 | 0.016833 | 0.0024774 | 0.015922 | 0.00018196 | 2.0899
341 | 330728.7073 | 0.97874 | 0.81032 | 1.3873 | 1.5738 | 10.13 | 0.73508 | 1.7617 | 1.2475 | 0.11045 | 0.031633 | 6.1926 | 0.95407 | 0.24869 | 0.73096 | 0.86986 | 0.13466 | 0.23368 | 0.36642 | 5.804 | 0.076384 | 0.080689 | 2.6156 | 0.67082 | 0.00029906 | 0.037267 | 0.54121 | 0.073704 | 10.4305 | 7.8824 | 8.461 | 0.78535 | 9.8507 | 2471.0767 | 0 | 0 | 1.6024 | 0.027184 | 0.78246 | 0.033368 | 0.95951 | 0.0011469 | 0 | 0 | 0 | 0 | 0.04145 | 0.0078554 | 0.11705 | 0.0027288 | 0 | 0 | 6.2305 | 0.40476 | 0.032824 | 0.02668 | 0.016518 | 0.00050457 | 0.017795 | 0.0051591 | 0.016856 | 0.0026962 | 0.016859 | 0.0022597 | 0.01651 | 0.00046911 | 7.3347
342 | 381408.3991 | 0.78534 | 0.99361 | 1.3123 | 1.57 | 14.8237 | 1.2032 | 2.9022 | 1.8292 | 0.1158 | 0.040437 | 7.8517 | 1.6334 | 0.38519 | 0.84528 | 0.86409 | 0.15462 | 0.17214 | 0.37573 | 5.3037 | 0.069502 | 0.076024 | 2.9656 | 0.81276 | 0.0002475 | 0.029158 | 0.52844 | 0.070384 | 11.9634 | 7.0869 | 10.0343 | 0.55062 | 10.1001 | 3124.0569 | 0 | 0 | 0.5311 | 0.030038 | 0.86901 | 0.033368 | 0.87201 | 0.0011469 | 0 | 0 | 0 | 0 | 0 | 0 | 0.056491 | 0.001278 | 0 | 0 | 7.6882 | 0.54366 | 0.034149 | 0.029473 | 0.016595 | 0.00056532 | 0 | 0.0053282 | 0 | 0.0047101 | 0.016667 | 0.0011557 | 0.015907 | 0.00012232 | 0.64789
343 | 340361.6999 | 0.7804 | 0.87247 | 0.95024 | 1.3849 | 12.2445 | 2.9331 | 1.8481 | 0.49676 | 0.47522 | 0.066131 | 8.3873 | 3.9238 | 0.29073 | 0.84533 | 0.85093 | 0.14986 | 0.17915 | 0.35235 | 4.6937 | 0.063922 | 0.088958 | 2.5816 | 0.79205 | 0.00025514 | 0.035463 | 0.58519 | 0.065461 | 13.3358 | 9.9565 | 8.9671 | 0.69626 | 9.531 | 2517.0027 | 0 | 0 | 1.6231 | 0.027703 | 0.80246 | 0.033368 | 0.5854 | 0.0011469 | 0 | 0 | 0 | 0 | 0 | 0 | 0.10397 | 0.0054139 | 0 | 0 | 6.3324 | 0.41414 | 0.033067 | 0.027188 | 0.016518 | 0.00051545 | 0 | 0.0044796 | 0 | 0.0050095 | 0.017714 | 0.0050448 | 0.016343 | 0.0003691 | 5.8216
344 | 343999.4668 | 0.97704 | 0.77665 | 1.2951 | 1.6383 | 12.785 | 2.3049 | 1.2846 | 0.71322 | 0.44671 | 0.029107 | 6.703 | 1.8684 | 0.42554 | 0.73772 | 0.86664 | 0.16469 | 0.22952 | 0.38517 | 5.0462 | 0.086894 | 0.082587 | 3.5612 | 0.84641 | 0.00026015 | 0.036824 | 0.61357 | 0.061789 | 13.1204 | 7.8667 | 12.744 | 0.86265 | 10.7491 | 2561.9656 | 0 | 0 | 2.4771 | 0.027908 | 0.91438 | 0.033368 | 0.71259 | 0.0011469 | 0 | 0 | 0 | 0 | 0.04177 | 0.0092461 | 0.12565 | 0.0041438 | 0 | 0 | 6.3594 | 0.41663 | 0.033158 | 0.027388 | 0.016518 | 0.00052014 | 0.017865 | 0.0053315 | 0.017105 | 0.0039146 | 0.016961 | 0.0035599 | 0.016585 | 0.00058396 | 8.9447
345 | 325759.042 | 0.85735 | 0.94963 | 1.5073 | 1.37 | 8.7933 | 1.2638 | 2.5563 | 1.0923 | 0.77137 | 0.066736 | 9.6605 | 0.53312 | 0.42279 | 0.83748 | 0.86252 | 0.11328 | 0.22318 | 0.35244 | 5.043 | 0.078536 | 0.062228 | 3.4466 | 0.77888 | 0.00024779 | 0.038282 | 0.74422 | 0.065404 | 5.6147 | 9.2031 | 14.5 | 0.68717 | 8.4866 | 2334.5794 | 0 | 0 | 0.86306 | 0.026795 | 0.93853 | 0.033368 | 0.50672 | 0.0011469 | 0 | 0 | 0 | 0 | 0 | 0 | 0.076926 | 0.0028414 | 0 | 0 | 6.0194 | 0.3855 | 0.032649 | 0.026299 | 0.016518 | 0.000496 | 0 | 0.0031851 | 0 | 0.0039003 | 0.016842 | 0.002678 | 0.01593 | 0.00016339 | 2.3726
346 | 368606.3044 | 0.96332 | 0.7642 | 1.2824 | 1.731 | 5.9653 | 3.4071 | 1.6303 | 1.6687 | 0.15461 | 0.045184 | 8.7982 | 3.4967 | 0.19646 | 0.7567 | 0.87993 | 0.15781 | 0.17835 | 0.35894 | 4.3038 | 0.086688 | 0.08245 | 2.7208 | 0.76384 | 0.00027783 | 0.036096 | 0.58062 | 0.061346 | 10.9181 | 9.3978 | 10.2573 | 0.85088 | 11.5641 | 2824.2036 | 0 | 0 | 2.6491 | 0.029423 | 0.86676 | 0.033368 | 0.84927 | 0.0011469 | 0 | 0 | 0 | 0 | 0.042473 | 0.010041 | 0.13163 | 0.0035491 | 0 | 0 | 6.9054 | 0.46783 | 0.033855 | 0.02887 | 0.016517 | 0.00055269 | 0.018727 | 0.0065547 | 0.016946 | 0.0034865 | 0.016856 | 0.0029072 | 0.016587 | 0.00064185 | 10.5593
347 | 299889.0266 | 0.9909 | 0.71383 | 1.5242 | 1.3632 | 12.4527 | 1.2755 | 2.3516 | 0.58981 | 0.5858 | 0.073729 | 7.2042 | 2.2023 | 0.16715 | 0.82205 | 0.87528 | 0.13574 | 0.20952 | 0.3479 | 5.3463 | 0.072829 | 0.068707 | 3.0725 | 0.82856 | 0.00027651 | 0.033668 | 0.71875 | 0.054508 | 10.6179 | 9.3211 | 11.5248 | 0.83523 | 10.2387 | 2310.1315 | 0 | 0 | 2.4085 | 0.025387 | 0.82697 | 0.030368 | 0.83613 | 0.0011469 | 0 | 0 | 0 | 0 | 0.042444 | 0.0098295 | 0.13071 | 0.0033724 | 0 | 0 | 5.8764 | 0.37258 | 0.031982 | 0.024921 | 0.016517 | 0.00046634 | 0.018703 | 0.006504 | 0.016941 | 0.0033255 | 0.016857 | 0.0027452 | 0.016587 | 0.00062715 | 11.2135
348 | 320044.793 | 0.87121 | 0.84713 | 0.9485 | 1.4702 | 7.7411 | 1.9686 | 0.53651 | 0.61509 | 0.80114 | 0.027199 | 6.5857 | 1.5313 | 0.29784 | 0.79408 | 0.80584 | 0.14007 | 0.18378 | 0.32523 | 4.6496 | 0.097791 | 0.092255 | 2.7584 | 0.61441 | 0.00025579 | 0.041149 | 0.63178 | 0.070642 | 10.4429 | 8.6844 | 11.8661 | 0.80806 | 9.5908 | 2217.1732 | 0 | 0 | 2.3302 | 0.026516 | 0.86295 | 0.033368 | 0.53063 | 0.0011469 | 0 | 0 | 0 | 0 | 0 | 0 | 0.10814 | 0.0058311 | 0 | 0 | 5.6755 | 0.35464 | 0.032514 | 0.026025 | 0.016518 | 0.00049021 | 0 | 0.0012679 | 0 | 0.0067954 | 0.01785 | 0.0053885 | 0.016499 | 0.0004426 | 5.7804
349 | 314583.4332 | 0.9533 | 0.68136 | 1.0441 | 1.2247 | 13.5431 | 1.0947 | 3.0732 | 1.7291 | 0.2331 | 0.051604 | 9.4184 | 1.9831 | 0.29339 | 0.77144 | 0.84289 | 0.14734 | 0.17628 | 0.37349 | 4.8002 | 0.091908 | 0.078601 | 3.2628 | 0.72649 | 0.00028668 | 0.028876 | 0.6882 | 0.066659 | 11.623 | 9.9111 | 15.3221 | 0.75642 | 11.8459 | 2421.9314 | 0 | 0 | 3.7775 | 0.026254 | 0.93808 | 0.030368 | 0.80582 | 0.0011469 | 0 | 0 | 0 | 0 | 0.042983 | 0.011105 | 0.13963 | 0.0062923 | 0 | 0 | 6.0222 | 0.38575 | 0.032386 | 0.02577 | 0.016517 | 0.00048465 | 0.017777 | 0.005153 | 0.018406 | 0.0059525 | 0.017941 | 0.0055123 | 0.016658 | 0.00077994 | 11.7876
350 | 331348.3021 | 0.758 | 0.71617 | 1.0292 | 1.7732 | 13.4777 | 3.1622 | 1.4919 | 1.273 | 0.7381 | 0.041751 | 8.6368 | 1.6682 | 0.23926 | 0.81371 | 0.82626 | 0.15147 | 0.21537 | 0.30641 | 5.3729 | 0.076783 | 0.065248 | 2.9689 | 0.87938 | 0.00029576 | 0.031024 | 0.64426 | 0.062481 | 8.844 | 8.9523 | 9.7281 | 0.77751 | 11.3079 | 2539.531 | 0 | 0 | 3.0699 | 0.027278 | 0.81556 | 0.033368 | 0.90074 | 0.0011469 | 0 | 0 | 0 | 0 | 0.043625 | 0.0097681 | 0.13845 | 0.0084758 | 0 | 0 | 6.2169 | 0.40351 | 0.032863 | 0.026771 | 0.016517 | 0.00050692 | 0.016775 | 0.0016426 | 0.02005 | 0.0081255 | 0.019843 | 0.007721 | 0.016657 | 0.00075478 | 11.4873
351 | 348879.6418 | 0.78206 | 0.85098 | 1.4938 | 1.6864 | 8.304 | 2.1396 | 1.2538 | 0.78523 | 0.33607 | 0.06101 | 8.9839 | 2.3217 | 0.40161 | 0.84247 | 0.82004 | 0.15692 | 0.17597 | 0.32316 | 5.6554 | 0.081275 | 0.065704 | 3.0786 | 0.78472 | 0.00024948 | 0.03841 | 0.60349 | 0.066894 | 8.0135 | 6.798 | 13.9288 | 0.76287 | 9.6807 | 2560.0701 | 0 | 0 | 1.4201 | 0.028219 | 0.95022 | 0.033368 | 0.61147 | 0.0011469 | 0 | 0 | 0 | 0 | 0.041118 | 0.0069662 | 0.10964 | 0.0026132 | 0 | 0 | 6.4307 | 0.42324 | 0.033305 | 0.027692 | 0.016518 | 0.00052664 | 0.017463 | 0.0043802 | 0.016855 | 0.002586 | 0.016777 | 0.0022163 | 0.016509 | 0.00039684 | 6.6577
352 | 312941.2418 | 0.78818 | 0.91045 | 1.4616 | 1.5305 | 12.6695 | 1.9992 | 3.8332 | 1.1576 | 0.97075 | 0.046514 | 6.8189 | 0.79816 | 0.14328 | 0.83669 | 0.88307 | 0.11829 | 0.18504 | 0.32292 | 4.236 | 0.08032 | 0.08848 | 3.0585 | 0.86352 | 0.0002639 | 0.032365 | 0.53001 | 0.06408 | 11.6741 | 8.5115 | 12.8037 | 0.62025 | 9.0614 | 2342.6782 | 0 | 0 | 1.0873 | 0.026042 | 0.86742 | 0.030368 | 0.90752 | 0.0011469 | 0 | 0 | 0 | 0 | 0 | 0 | 0.090074 | 0.0041218 | 0 | 0 | 6.0269 | 0.38618 | 0.032296 | 0.025562 | 0.016518 | 0.00048007 | 0 | 0.0025878 | 0 | 0.0074468 | 0.017047 | 0.0038188 | 0.016333 | 0.00030294 | 3.9295
353 | 387286.8332 | 0.89042 | 0.8988 | 1.0584 | 1.141 | 11.8938 | 2.4748 | 2.1117 | 1.6142 | 0.29307 | 0.032752 | 9.6534 | 1.3303 | 0.36436 | 0.79027 | 0.85169 | 0.15775 | 0.18012 | 0.37182 | 5.2782 | 0.080055 | 0.073466 | 3.233 | 0.69095 | 0.00026531 | 0.035782 | 0.66469 | 0.068678 | 9.7199 | 6.4347 | 8.9954 | 0.71994 | 10.0978 | 2756.1361 | 0 | 0 | 1.4744 | 0.030317 | 0.8436 | 0.033368 | 0.6974 | 0.0011469 | 0 | 0 | 0 | 0 | 0.040608 | 0.0058501 | 0.099872 | 0.003621 | 0 | 0 | 6.8239 | 0.4601 | 0.034272 | 0.029746 | 0.016595 | 0.00057134 | 0.016853 | 0.0022996 | 0.016955 | 0.0035505 | 0.016936 | 0.0033037 | 0.016346 | 0.00031726 | 4.9572
354 | 387574.5646 | 0.76557 | 0.99729 | 1.0917 | 1.3496 | 11.4183 | 3.8339 | 0.6579 | 0.52083 | 1.1839 | 0.073062 | 9.3774 | 2.0005 | 0.24078 | 0.79162 | 0.8786 | 0.11407 | 0.20087 | 0.35929 | 4.8786 | 0.091665 | 0.080327 | 2.7716 | 0.73758 | 0.00026669 | 0.031847 | 0.65302 | 0.055721 | 6.2125 | 7.7267 | 9.9403 | 0.63809 | 8.9842 | 2738.2808 | 0 | 0 | 0.50647 | 0.030396 | 0.8717 | 0.033368 | 0.60807 | 0.0011469 | 0 | 0 | 0 | 0 | 0 | 0 | 0.05085 | 0.00099554 | 0 | 0 | 6.8636 | 0.46386 | 0.034312 | 0.029823 | 0.016595 | 0.00057299 | 0 | 0.0057434 | 0 | 0.0035691 | 0.016631 | 0.00094864 | 0.015914 | 4.6901e-05 | 0.44361
355 | 348265.3968 | 0.86191 | 0.73548 | 1.1806 | 1.4415 | 12.0835 | 2.8175 | 2.4646 | 1.0853 | 0.19207 | 0.047889 | 9.2812 | 3.6964 | 0.22242 | 0.81379 | 0.82524 | 0.13202 | 0.18863 | 0.37559 | 5.2268 | 0.085111 | 0.095227 | 2.9351 | 0.68478 | 0.00021583 | 0.037518 | 0.66061 | 0.063811 | 10.1394 | 9.4718 | 8.2167 | 0.86264 | 10.1801 | 2276.7064 | 0 | 0 | 2.845 | 0.028354 | 0.79137 | 0.033368 | 0.57454 | 0.0011469 | 0 | 0 | 0 | 0 | 0.042646 | 0.010422 | 0.1343 | 0.0039207 | 0 | 0 | 5.6729 | 0.35441 | 0.033362 | 0.027824 | 0.016517 | 0.00052958 | 0.018794 | 0.0066923 | 0.017053 | 0.0037301 | 0.016941 | 0.0032404 | 0.016587 | 0.00068028 | 11.2989
356 | 288207.9701 | 0.81362 | 0.72948 | 1.3774 | 1.1509 | 15.0426 | 2.6572 | 2.129 | 1.4959 | 0.19999 | 0.073656 | 8.1338 | 2.6503 | 0.33835 | 0.81146 | 0.87652 | 0.15437 | 0.20306 | 0.28459 | 5.0343 | 0.067773 | 0.07049 | 2.9825 | 0.91114 | 0.00020452 | 0.033404 | 0.50591 | 0.064744 | 9.1859 | 6.8537 | 15.9561 | 0.74302 | 10.003 | 2239.1611 | 0 | 0 | 2.4168 | 0.024691 | 0.92045 | 0.030368 | 0.63271 | 0.0011469 | 0 | 0 | 0 | 0 | 0.042217 | 0.0091408 | 0.12623 | 0.0031341 | 0 | 0 | 5.7475 | 0.36104 | 0.031656 | 0.02424 | 0.016517 | 0.00045143 | 0.018476 | 0.0060485 | 0.016941 | 0.0030924 | 0.016858 | 0.002562 | 0.016587 | 0.00057207 | 10.0892
357 | 331421.5918 | 0.82774 | 0.78993 | 1.3563 | 1.2196 | 14.5966 | 3.4814 | 0.82688 | 0.88673 | 0.73644 | 0.048905 | 6.5417 | 2.959 | 0.43685 | 0.75868 | 0.83639 | 0.1624 | 0.23045 | 0.39111 | 4.4426 | 0.082865 | 0.080071 | 2.4191 | 0.76282 | 0.00024108 | 0.038836 | 0.5551 | 0.061507 | 9.7788 | 9.9417 | 11.4157 | 0.87109 | 9.3016 | 2134.3553 | 0 | 0 | 2.3112 | 0.027222 | 0.86355 | 0.033368 | 0.42231 | 0.0011469 | 0 | 0 | 0 | 0 | 0.041649 | 0.008481 | 0.12086 | 0.0031078 | 0 | 0 | 5.4244 | 0.33252 | 0.032841 | 0.026717 | 0.016518 | 0.00050517 | 0.017908 | 0.0054108 | 0.01694 | 0.0030702 | 0.016857 | 0.0025924 | 0.016509 | 0.00051546 | 8.0756
358 | 356722.0089 | 0.81306 | 0.77417 | 1.3915 | 1.4139 | 11.5027 | 4.0057 | 0.6852 | 1.4019 | 0.24378 | 0.068562 | 6.2395 | 2.8106 | 0.25451 | 0.82756 | 0.89728 | 0.13608 | 0.19369 | 0.31987 | 5.6946 | 0.083583 | 0.07632 | 3.2907 | 0.65648 | 0.00024416 | 0.038506 | 0.69345 | 0.057515 | 10.4781 | 9.9007 | 8.0162 | 0.85229 | 10.7489 | 2633.3048 | 0 | 0 | 2.4474 | 0.028663 | 0.79005 | 0.033368 | 0.73317 | 0.0011469 | 0 | 0 | 0 | 0 | 0.042077 | 0.0095832 | 0.12805 | 0.0044654 | 0 | 0 | 6.4892 | 0.42867 | 0.033506 | 0.028126 | 0.016518 | 0.00053611 | 0.017879 | 0.0053646 | 0.017398 | 0.0042185 | 0.017085 | 0.0038488 | 0.016584 | 0.00061662 | 10.8931
359 | 303595.5354 | 0.83359 | 0.87001 | 1.2517 | 1.6214 | 11.9018 | 2.0114 | 1.9948 | 1.4374 | 1.0611 | 0.067791 | 7.8189 | 2.1587 | 0.28891 | 0.81359 | 0.82615 | 0.14591 | 0.1972 | 0.35628 | 5.5322 | 0.083841 | 0.071781 | 3.1382 | 0.63588 | 0.00025662 | 0.031581 | 0.6397 | 0.075461 | 10.8811 | 7.8261 | 8.5185 | 0.59728 | 8.8361 | 2306.8801 | 0 | 0 | 1.3584 | 0.02554 | 0.75294 | 0.030368 | 0.61262 | 0.0011469 | 0 | 0 | 0 | 0 | 0 | 0 | 0.10075 | 0.005072 | 0 | 0 | 5.9289 | 0.37732 | 0.032059 | 0.02507 | 0.016518 | 0.00046951 | 0 | 0.0047109 | 0 | 0.0058344 | 0.017564 | 0.0047137 | 0.01634 | 0.00035836 | 4.9458
360 | 288073.1363 | 0.77601 | 0.97081 | 1.1522 | 1.3463 | 10.9319 | 3.304 | 0.62311 | 0.41313 | 0.91975 | 0.04739 | 6.5725 | 0.88255 | 0.11115 | 0.79248 | 0.85531 | 0.15244 | 0.22534 | 0.31612 | 4.8328 | 0.084591 | 0.080912 | 2.6733 | 0.69866 | 0.00025813 | 0.041291 | 0.69826 | 0.062371 | 10.7792 | 7.3432 | 13.2404 | 0.73376 | 8.895 | 2339.3373 | 0 | 0 | 0.75374 | 0.024714 | 0.85406 | 0.030368 | 1.0438 | 0.0011469 | 0 | 0 | 0 | 0 | 0 | 0 | 0.066015 | 0.0018125 | 0 | 0 | 6.0965 | 0.39251 | 0.031675 | 0.024262 | 0.016518 | 0.00045183 | 0 | 0.005911 | 0 | 0.0043763 | 0.016756 | 0.0016957 | 0.015922 | 0.00011679 | 1.2513
361 | 344696.1853 | 0.79065 | 0.98389 | 0.97251 | 1.5165 | 13.8653 | 2.6848 | 2.3716 | 1.3861 | 0.47947 | 0.044323 | 9.4956 | 2.3125 | 0.33455 | 0.84604 | 0.82813 | 0.1675 | 0.20137 | 0.37141 | 4.9633 | 0.090473 | 0.063015 | 2.9326 | 0.89577 | 0.00027072 | 0.035979 | 0.67654 | 0.061537 | 11.7194 | 8.5293 | 12.8958 | 0.66956 | 8.7826 | 2543.112 | 0 | 0 | 0.72001 | 0.027873 | 0.91783 | 0.033368 | 0.54107 | 0.0011469 | 0 | 0 | 0 | 0 | 0 | 0 | 0.06103 | 0.0015159 | 0 | 0 | 6.4604 | 0.42599 | 0.03315 | 0.027354 | 0.016518 | 0.00051894 | 0 | 0.0057212 | 0 | 0.0048135 | 0.016671 | 0.0013957 | 0.015912 | 0.00012015 | 0.96563
362 | 331667.7912 | 0.82258 | 0.92488 | 1.388 | 1.2507 | 10.3554 | 3.6887 | 0.88224 | 0.75501 | 0.41196 | 0.024246 | 6.6347 | 1.145 | 0.15011 | 0.74547 | 0.83515 | 0.13105 | 0.18676 | 0.34982 | 5.1943 | 0.096637 | 0.086711 | 3.2486 | 0.57567 | 0.00022767 | 0.035236 | 0.58116 | 0.057692 | 10.5421 | 7.9684 | 11.1389 | 0.73141 | 9.1429 | 2401.856 | 0 | 0 | 1.064 | 0.027221 | 0.85613 | 0.033368 | 0.79299 | 0.0011469 | 0 | 0 | 0 | 0 | 0.040361 | 0.0040116 | 0.08652 | 0.0013103 | 0 | 0 | 6.1872 | 0.40079 | 0.032846 | 0.026716 | 0.016518 | 0.00050506 | 0.016855 | 0.0027108 | 0.016706 | 0.0013008 | 0.016664 | 0.0011139 | 0.016127 | 0.00019637 | 3.0037
363 | 329265.419 | 0.88176 | 0.92566 | 1.46 | 1.6556 | 13.7287 | 1.8687 | 1.0969 | 0.50607 | 1.0511 | 0.040073 | 8.8128 | 3.4758 | 0.38401 | 0.79438 | 0.86928 | 0.15255 | 0.2174 | 0.38242 | 4.994 | 0.08636 | 0.084659 | 3.2748 | 0.76466 | 0.00023632 | 0.032728 | 0.70513 | 0.059244 | 13.0367 | 6.0427 | 10.094 | 0.6725 | 9.1415 | 2578.7278 | 0 | 0 | 1.0267 | 0.026881 | 0.81824 | 0.033368 | 0.58331 | 0.0011469 | 0 | 0 | 0 | 0 | 0 | 0 | 0.086517 | 0.0038249 | 0 | 0 | 6.5445 | 0.43382 | 0.032688 | 0.026383 | 0.016518 | 0.00049792 | 0 | 0.0032989 | 0 | 0.0041845 | 0.01696 | 0.0036007 | 0.016118 | 0.00022421 | 3.2463
364 | 357087.5221 | 0.97221 | 0.86639 | 0.96121 | 1.3455 | 13.4086 | 2.2655 | 0.8978 | 1.7588 | 0.28401 | 0.051164 | 7.6945 | 1.313 | 0.16257 | 0.7487 | 0.86416 | 0.13125 | 0.2197 | 0.27285 | 5.1195 | 0.070448 | 0.078156 | 2.7998 | 0.72759 | 0.00030367 | 0.033138 | 0.66779 | 0.07281 | 9.7507 | 7.1861 | 8.8484 | 0.69725 | 11.2311 | 2729.521 | 0 | 0 | 2.2933 | 0.028674 | 0.81149 | 0.033368 | 1.0643 | 0.0011469 | 0 | 0 | 0 | 0 | 0.040758 | 0.0067521 | 0.10688 | 0.0028632 | 0 | 0 | 6.797 | 0.45756 | 0.033515 | 0.028138 | 0.016518 | 0.00053619 | 0.017105 | 0.0039156 | 0.016853 | 0.0028365 | 0.016855 | 0.002489 | 0.016508 | 0.00037414 | 5.7505
365 | 323414.0972 | 0.94618 | 0.91012 | 1.0472 | 1.6294 | 12.3756 | 2.131 | 1.0002 | 1.7843 | 0.96449 | 0.067669 | 7.3738 | 1.5018 | 0.13252 | 0.79093 | 0.80521 | 0.11534 | 0.17232 | 0.30223 | 5.0872 | 0.07607 | 0.072691 | 2.7406 | 0.65707 | 0.00025379 | 0.035801 | 0.52819 | 0.057008 | 14.7125 | 8.8675 | 13.187 | 0.74384 | 9.378 | 2419 | 0 | 0 | 1.2934 | 0.0267 | 0.90464 | 0.033368 | 0.84946 | 0.0011469 | 0 | 0 | 0 | 0 | 0 | 0 | 0.091241 | 0.0042028 | 0 | 0 | 6.1568 | 0.398 | 0.032603 | 0.026206 | 0.016518 | 0.00049409 | 0 | 0.0055469 | 0 | 0.0040891 | 0.017105 | 0.0039501 | 0.016343 | 0.00025267 | 3.5282
366 | 343592.9688 | 0.84521 | 0.90873 | 1.2613 | 1.5789 | 13.9746 | 1.1414 | 2.0164 | 0.90983 | 0.68407 | 0.070349 | 7.0805 | 2.5615 | 0.24156 | 0.80127 | 0.86188 | 0.17111 | 0.20124 | 0.36955 | 5.7015 | 0.064564 | 0.080424 | 2.8171 | 0.79944 | 0.00019417 | 0.030585 | 0.66247 | 0.063271 | 13.6529 | 9.5426 | 8.6436 | 0.63522 | 9.2117 | 2530.6957 | 0 | 0 | 1.227 | 0.027856 | 0.7961 | 0.033368 | 0.63886 | 0.0011469 | 0 | 0 | 0 | 0 | 0 | 0 | 0.093528 | 0.0044314 | 0 | 0 | 6.3728 | 0.41787 | 0.033139 | 0.027337 | 0.016518 | 0.00051872 | 0 | 0.0025201 | 0 | 0.0077489 | 0.017328 | 0.0041085 | 0.016335 | 0.00032291 | 4.1061
367 | 304329.4827 | 0.99614 | 0.75271 | 1.4138 | 1.5966 | 5.4888 | 3.2764 | 3.2666 | 1.2964 | 0.48412 | 0.049071 | 8.9024 | 1.0414 | 0.21856 | 0.84181 | 0.90974 | 0.14961 | 0.21872 | 0.29139 | 5.0637 | 0.078987 | 0.075896 | 2.7521 | 0.60633 | 0.00023384 | 0.03021 | 0.6165 | 0.062803 | 9.5424 | 6.0019 | 14.7601 | 0.64997 | 9.7651 | 2130.6251 | 0 | 0 | 2.3459 | 0.025618 | 0.91139 | 0.030368 | 0.74613 | 0.0011469 | 0 | 0 | 0 | 0 | 0.042115 | 0.0088829 | 0.12437 | 0.0030828 | 0 | 0 | 5.4779 | 0.3372 | 0.032091 | 0.025147 | 0.016517 | 0.00047136 | 0.018374 | 0.0058402 | 0.016941 | 0.0030427 | 0.016858 | 0.0025309 | 0.01651 | 0.00055182 | 10.4884
368 | 301478.4413 | 0.92359 | 0.82512 | 1.277 | 1.5198 | 11.2368 | 4.6475 | 1.7814 | 0.91152 | 0.86921 | 0.070802 | 9.5397 | 0.94568 | 0.14254 | 0.77996 | 0.88595 | 0.13002 | 0.21894 | 0.35567 | 4.6782 | 0.068048 | 0.070586 | 2.9775 | 0.60797 | 0.00025131 | 0.03382 | 0.57883 | 0.052888 | 11.8441 | 6.5996 | 11.9058 | 0.76695 | 8.9693 | 2170.1872 | 0 | 0 | 1.5347 | 0.025424 | 0.83562 | 0.030368 | 0.81532 | 0.0011469 | 0 | 0 | 0 | 0 | 0 | 0 | 0.1113 | 0.0061139 | 0 | 0 | 5.5891 | 0.34699 | 0.032003 | 0.024957 | 0.016518 | 0.00046709 | 0 | 0.0047109 | 0 | 0.0058344 | 0.01825 | 0.0056671 | 0.016502 | 0.00044673 | 6.6986
369 | 337726.9889 | 0.99135 | 0.99481 | 1.1479 | 1.3348 | 11.1201 | 4.8099 | 1.3716 | 1.4547 | 0.75886 | 0.05643 | 6.6208 | 3.4209 | 0.31745 | 0.76965 | 0.91407 | 0.14033 | 0.19746 | 0.28086 | 4.5463 | 0.076896 | 0.083617 | 3.195 | 0.6852 | 0.00023416 | 0.036732 | 0.57565 | 0.057058 | 12.2371 | 8.5407 | 8.3858 | 0.69013 | 8.3456 | 2429.777 | 0 | 0 | 0.51341 | 0.027498 | 0.78472 | 0.033368 | 0.51339 | 0.0011469 | 0 | 0 | 0 | 0 | 0.039816 | 0.00099283 | 0.052007 | 0.00052041 | 0 | 0 | 6.3273 | 0.41367 | 0.032977 | 0.026987 | 0.016518 | 0.00051091 | 0.016508 | 0.00047242 | 0.016508 | 0.00052041 | 0.016508 | 0.00049228 | 0.015939 | 2.8135e-05 | 0.49874
370 | 289644.8798 | 0.83974 | 0.79023 | 1.4749 | 1.3718 | 11.2858 | 3.2205 | 3.2412 | 0.48723 | 0.22863 | 0.05819 | 9.8772 | 3.4029 | 0.17381 | 0.78487 | 0.8994 | 0.14339 | 0.20696 | 0.26399 | 4.7747 | 0.080096 | 0.08528 | 3.3755 | 0.79885 | 0.00027612 | 0.034829 | 0.54196 | 0.061223 | 10.3637 | 7.2332 | 14.0478 | 0.75287 | 9.3397 | 2293.4244 | 0 | 0 | 1.528 | 0.024736 | 0.87243 | 0.030368 | 0.74247 | 0.0011469 | 0 | 0 | 0 | 0 | 0.041448 | 0.0075474 | 0.11552 | 0.0024345 | 0 | 0 | 5.9237 | 0.37685 | 0.031679 | 0.024283 | 0.016518 | 0.00045248 | 0.01779 | 0.0051425 | 0.016858 | 0.0024049 | 0.016781 | 0.0019862 | 0.016511 | 0.00044832 | 7.8565
371 | 265985.1733 | 0.90052 | 0.7187 | 1.3342 | 1.3315 | 10.9736 | 2.5791 | 1.745 | 0.67282 | 0.79802 | 0.028609 | 7.479 | 3.1175 | 0.31527 | 0.83402 | 0.8703 | 0.15449 | 0.18091 | 0.37842 | 5.2522 | 0.079032 | 0.08358 | 2.9277 | 0.91407 | 0.00026315 | 0.034136 | 0.59296 | 0.073784 | 5.7851 | 6.2659 | 13.7891 | 0.65433 | 9.6185 | 2114.4888 | 0 | 0 | 2.4033 | 0.023351 | 0.84134 | 0.030368 | 0.60022 | 0.0011469 | 0 | 0 | 0 | 0 | 0.042091 | 0.0088616 | 0.12425 | 0.0031104 | 0 | 0 | 5.4911 | 0.33836 | 0.031022 | 0.022928 | 0.016517 | 0.00042332 | 0.018349 | 0.0057914 | 0.016941 | 0.0030703 | 0.016858 | 0.0025592 | 0.01651 | 0.00055116 | 9.8669
372 | 301673.3549 | 0.89001 | 0.90046 | 1.4997 | 1.7027 | 14.3118 | 2.4836 | 1.1596 | 1.9611 | 0.54775 | 0.022218 | 8.589 | 1.024 | 0.42537 | 0.72254 | 0.84554 | 0.14622 | 0.20778 | 0.27407 | 5.8223 | 0.073952 | 0.07678 | 2.7644 | 0.8599 | 0.00028163 | 0.036829 | 0.60078 | 0.068733 | 10.9366 | 9.5166 | 10.5202 | 0.74085 | 8.612 | 2288.9693 | 0 | 0 | 1.1058 | 0.025396 | 0.79759 | 0.030368 | 0.62878 | 0.0011469 | 0 | 0 | 0 | 0 | 0 | 0 | 0.091913 | 0.0042681 | 0 | 0 | 5.906 | 0.37525 | 0.031993 | 0.02493 | 0.016518 | 0.00046644 | 0 | 0.0038338 | 0 | 0.006939 | 0.017091 | 0.0039618 | 0.016335 | 0.00030627 | 3.4618
373 | 301934.4676 | 0.98729 | 0.87963 | 1.5559 | 1.6182 | 11.7079 | 3.2583 | 1.1375 | 0.90601 | 1.0806 | 0.054859 | 8.3937 | 1.0608 | 0.14911 | 0.72813 | 0.80611 | 0.15896 | 0.16303 | 0.27683 | 5.9594 | 0.093374 | 0.088565 | 2.8994 | 0.66532 | 0.00024076 | 0.032983 | 0.57627 | 0.060128 | 10.0048 | 7.0647 | 13.6944 | 0.7353 | 9.0975 | 2264.3616 | 0 | 0 | 1.1811 | 0.025407 | 0.87664 | 0.030368 | 0.87507 | 0.0011469 | 0 | 0 | 0 | 0 | 0.040588 | 0.0052664 | 0.097195 | 0.0015642 | 0 | 0 | 5.9116 | 0.37575 | 0.031997 | 0.024941 | 0.016518 | 0.00046669 | 0.017006 | 0.0037168 | 0.016782 | 0.0015496 | 0.016709 | 0.00129 | 0.016351 | 0.00027418 | 3.9927
374 | 347526.1492 | 0.80614 | 0.73241 | 1.5267 | 1.1351 | 9.8752 | 2.7656 | 3.1617 | 0.41279 | 0.83948 | 0.024021 | 6.8872 | 2.3859 | 0.14884 | 0.7616 | 0.85817 | 0.16659 | 0.18353 | 0.35224 | 4.5546 | 0.070708 | 0.082226 | 3.2518 | 0.66505 | 0.00028036 | 0.029462 | 0.74826 | 0.063042 | 10.823 | 6.4711 | 15.8964 | 0.75325 | 11.1545 | 2596.4465 | 0 | 0 | 2.5085 | 0.028222 | 1.0013 | 0.033368 | 0.94949 | 0.0011469 | 0 | 0 | 0 | 0 | 0.042643 | 0.010549 | 0.13495 | 0.0043177 | 0 | 0 | 6.3984 | 0.42023 | 0.033301 | 0.027695 | 0.016517 | 0.00052648 | 0.018695 | 0.0065065 | 0.017148 | 0.0040422 | 0.016978 | 0.0036205 | 0.016586 | 0.00069712 | 11.0604
375 | 385750.7455 | 0.82974 | 0.84314 | 1.0317 | 1.7376 | 9.4117 | 0.93655 | 1.2767 | 1.5969 | 0.47873 | 0.078392 | 7.3398 | 3.4289 | 0.41069 | 0.79461 | 0.84899 | 0.13033 | 0.16379 | 0.34699 | 4.4157 | 0.070182 | 0.077819 | 3.2369 | 0.87196 | 0.00027158 | 0.035724 | 0.54367 | 0.070752 | 11.9927 | 9.5999 | 9.8762 | 0.7471 | 11.362 | 2880.5274 | 0 | 0 | 2.4839 | 0.030392 | 0.8703 | 0.033368 | 0.64984 | 0.0011469 | 0 | 0 | 0 | 0 | 0.041485 | 0.0076297 | 0.11573 | 0.0024349 | 0 | 0 | 7.0818 | 0.48468 | 0.034303 | 0.029818 | 0.016594 | 0.00057333 | 0.017828 | 0.0052245 | 0.016858 | 0.0024051 | 0.016781 | 0.0019845 | 0.016511 | 0.0004504 | 7.5566
376 | 276754.3704 | 0.75529 | 0.80792 | 1.0551 | 1.537 | 11.1516 | 1.8269 | 0.81039 | 1.3357 | 0.19385 | 0.078352 | 6.2865 | 1.1285 | 0.12995 | 0.84089 | 0.90055 | 0.13484 | 0.22787 | 0.32207 | 4.4894 | 0.076655 | 0.079188 | 3.2037 | 0.69532 | 0.00021332 | 0.037312 | 0.59857 | 0.066337 | 11.9453 | 9.9267 | 14.6586 | 0.69702 | 9.9445 | 2170.6261 | 0 | 0 | 2.2918 | 0.023956 | 0.8719 | 0.030368 | 0.96796 | 0.0011469 | 0 | 0 | 0 | 0 | 0 | 0 | 0.11166 | 0.006141 | 0 | 0 | 5.6186 | 0.34959 | 0.031311 | 0.02352 | 0.016518 | 0.00043608 | 0 | 0.0036746 | 0 | 0.007238 | 0.018252 | 0.0056814 | 0.016501 | 0.00045958 | 7.38
377 | 365916.6815 | 0.793 | 0.95601 | 1.3991 | 1.8042 | 12.8829 | 3.496 | 1.8009 | 1.4135 | 1.0417 | 0.027903 | 6.1094 | 3.2104 | 0.42706 | 0.77036 | 0.8636 | 0.1412 | 0.2079 | 0.33534 | 4.7622 | 0.07224 | 0.087711 | 3.3425 | 0.81805 | 0.00024397 | 0.030071 | 0.59779 | 0.072693 | 9.2072 | 6.0265 | 10.6746 | 0.60117 | 9.7172 | 2886.1556 | 0 | 0 | 0.89258 | 0.029156 | 0.87323 | 0.033368 | 0.62695 | 0.0011469 | 0 | 0 | 0 | 0 | 0 | 0 | 0.078042 | 0.0029687 | 0 | 0 | 7.163 | 0.49248 | 0.033741 | 0.028609 | 0.016518 | 0.00054649 | 0 | 0.0015943 | 0 | 0.0084388 | 0.016826 | 0.0027078 | 0.016323 | 0.00026082 | 2.1797
378 | 363246.8684 | 0.98341 | 0.96343 | 1.1873 | 1.3377 | 11.9353 | 2.8715 | 2.6234 | 1.4163 | 0.87993 | 0.073782 | 9.5166 | 2.7999 | 0.31296 | 0.84255 | 0.8314 | 0.1463 | 0.22012 | 0.3036 | 4.9395 | 0.064943 | 0.07936 | 3.5669 | 0.64135 | 0.0002423 | 0.041817 | 0.76704 | 0.067902 | 10.5378 | 6.9302 | 15.424 | 0.73808 | 9.2008 | 2613.7047 | 0 | 0 | 0.89194 | 0.028974 | 1.0043 | 0.033368 | 0.55578 | 0.0011469 | 0 | 0 | 0 | 0 | 0 | 0 | 0.073353 | 0.0025277 | 0 | 0 | 6.5925 | 0.43831 | 0.033658 | 0.028431 | 0.016518 | 0.0005425 | 0 | 0.0050948 | 0 | 0.0035991 | 0.016845 | 0.0023966 | 0.015933 | 0.00013109 | 1.9468
379 | 270273.3733 | 0.80752 | 0.89112 | 0.97046 | 1.8131 | 15.3074 | 2.2749 | 2.4231 | 0.89708 | 0.61689 | 0.052151 | 6.6926 | 2.8863 | 0.41156 | 0.83433 | 0.81467 | 0.12209 | 0.16425 | 0.33117 | 4.9857 | 0.062928 | 0.083257 | 3.1725 | 0.76799 | 0.00023607 | 0.03314 | 0.62368 | 0.066866 | 11.6132 | 8.4609 | 15.9069 | 0.62843 | 8.4492 | 2121.395 | 0 | 0 | 1.3384 | 0.023528 | 0.89614 | 0.030368 | 0.4908 | 0.0011469 | 0 | 0 | 0 | 0 | 0 | 0 | 0.091291 | 0.0041631 | 0 | 0 | 5.5515 | 0.34367 | 0.031112 | 0.023101 | 0.016518 | 0.00042703 | 0 | 0.0069265 | 0 | 0.0044615 | 0.017095 | 0.0039132 | 0.016344 | 0.00024986 | 3.7628
380 | 280527.6412 | 0.81638 | 0.67567 | 1.0218 | 1.6365 | 15.9721 | 2.594 | 2.0506 | 0.61283 | 0.25339 | 0.031312 | 9.5489 | 2.1044 | 0.35775 | 0.7432 | 0.81439 | 0.1386 | 0.20471 | 0.35741 | 5.0909 | 0.076556 | 0.093467 | 2.6415 | 0.73224 | 0.00025817 | 0.030338 | 0.69208 | 0.058184 | 10.7132 | 8.0271 | 11.6833 | 0.8612 | 10.4928 | 2208.468 | 0 | 0 | 3.0231 | 0.024247 | 0.81207 | 0.030368 | 0.71024 | 0.0011469 | 0 | 0 | 0 | 0 | 0.042603 | 0.010221 | 0.13353 | 0.0034573 | 0 | 0 | 5.654 | 0.35273 | 0.031444 | 0.023804 | 0.016517 | 0.00044249 | 0.018862 | 0.0068137 | 0.016941 | 0.0034075 | 0.016858 | 0.0027962 | 0.016588 | 0.00066118 | 9.9749
381 | 316011.0853 | 0.96384 | 0.85451 | 1.5261 | 1.5246 | 7.0377 | 2.215 | 0.53954 | 1.451 | 0.84748 | 0.044577 | 9.2222 | 1.5984 | 0.35696 | 0.80767 | 0.85296 | 0.1406 | 0.18052 | 0.29984 | 5.3837 | 0.089245 | 0.070437 | 2.7718 | 0.84507 | 0.00023133 | 0.033573 | 0.6722 | 0.071619 | 13.6736 | 8.855 | 9.4018 | 0.65772 | 9.0409 | 2396.0339 | 0 | 0 | 1.3268 | 0.026297 | 0.79398 | 0.033368 | 0.66267 | 0.0011469 | 0 | 0 | 0 | 0 | 0 | 0 | 0.10619 | 0.0056187 | 0 | 0 | 6.0681 | 0.38992 | 0.032413 | 0.025811 | 0.016518 | 0.00048557 | 0 | 0.0036746 | 0 | 0.007238 | 0.017772 | 0.0052054 | 0.0165 | 0.00041333 | 5.8761
382 | 312565.678 | 0.81664 | 0.94111 | 1.4993 | 1.1751 | 9.5521 | 1.741 | 2.0675 | 0.67 | 0.67743 | 0.060179 | 7.4833 | 1.9804 | 0.28374 | 0.78969 | 0.8134 | 0.15122 | 0.19184 | 0.32718 | 6.0925 | 0.083044 | 0.073093 | 2.7699 | 0.75482 | 0.00027191 | 0.034676 | 0.63987 | 0.062554 | 11.0546 | 8.0622 | 13.7482 | 0.68629 | 8.559 | 2334.4309 | 0 | 0 | 0.90284 | 0.026008 | 0.8955 | 0.030368 | 0.5668 | 0.0011469 | 0 | 0 | 0 | 0 | 0 | 0 | 0.079507 | 0.0030907 | 0 | 0 | 6.0326 | 0.3867 | 0.032281 | 0.025528 | 0.016518 | 0.00047923 | 0 | 0.0035301 | 0 | 0.0064019 | 0.016832 | 0.002868 | 0.016107 | 0.00022265 | 2.3216
383 | 356406.0837 | 0.86052 | 0.93299 | 1.2919 | 1.6054 | 11.0605 | 4.8876 | 2.6371 | 1.4562 | 0.84689 | 0.073525 | 7.4561 | 0.54908 | 0.2982 | 0.77306 | 0.81412 | 0.13793 | 0.1767 | 0.36313 | 5.8596 | 0.081777 | 0.077015 | 3.0149 | 0.8228 | 0.00025479 | 0.038108 | 0.65039 | 0.075588 | 9.7823 | 8.0117 | 8.1275 | 0.72167 | 9.4171 | 2595.7973 | 0 | 0 | 1.0827 | 0.028612 | 0.79187 | 0.033368 | 0.8566 | 0.0011469 | 0 | 0 | 0 | 0 | 0 | 0 | 0.086152 | 0.0038141 | 0 | 0 | 6.5165 | 0.43121 | 0.03349 | 0.028077 | 0.016518 | 0.00053485 | 0 | 0.0041239 | 0 | 0.0060913 | 0.016942 | 0.0035604 | 0.016334 | 0.00025371 | 2.9238
384 | 397661.6565 | 0.79993 | 0.86867 | 1.0538 | 1.4729 | 13.2403 | 3.0549 | 0.76897 | 1.9515 | 0.070296 | 0.043019 | 7.2683 | 1.5567 | 0.31922 | 0.83537 | 0.86832 | 0.13668 | 0.17515 | 0.34818 | 5.2281 | 0.078382 | 0.075266 | 3.6024 | 0.72798 | 0.00028213 | 0.036332 | 0.62591 | 0.051546 | 10.7032 | 7.5585 | 12.3239 | 0.77995 | 11.1555 | 2856.1362 | 0 | 0 | 2.2962 | 0.031072 | 0.96693 | 0.036368 | 0.73957 | 0.0011469 | 0 | 0 | 0 | 0 | 0 | 0 | 0.11139 | 0.0061898 | 0 | 0 | 6.9538 | 0.47244 | 0.036194 | 0.030484 | 0.016594 | 0.00058777 | 0 | 0.0047109 | 0 | 0.0058344 | 0.018285 | 0.0057418 | 0.016502 | 0.00044799 | 7.0517
385 | 353550.4991 | 0.94509 | 0.96134 | 1.2835 | 1.6728 | 14.4023 | 3.2399 | 2.6161 | 1.8501 | 0.088284 | 0.023823 | 7.467 | 2.6251 | 0.40667 | 0.80684 | 0.84325 | 0.13396 | 0.21921 | 0.36424 | 5.3093 | 0.081984 | 0.069309 | 2.9568 | 0.71726 | 0.00026415 | 0.039318 | 0.55184 | 0.055914 | 7.4285 | 9.5331 | 12.9247 | 0.75328 | 8.8631 | 2469.3438 | 0 | 0 | 0.86901 | 0.028414 | 0.92828 | 0.033368 | 0.47995 | 0.0011469 | 0 | 0 | 0 | 0 | 0.040244 | 0.0025795 | 0.073374 | 0.00080057 | 0 | 0 | 6.3563 | 0.41634 | 0.0334 | 0.027884 | 0.016518 | 0.00053058 | 0.016779 | 0.0017789 | 0.016665 | 0.00080057 | 0.016591 | 0.00068646 | 0.015942 | 0.0001141 | 1.93
386 | 328705.5582 | 0.80185 | 0.95083 | 1.5531 | 1.6254 | 11.9149 | 4.4875 | 1.2188 | 1.3483 | 0.44127 | 0.043948 | 6.1482 | 1.5937 | 0.34074 | 0.75804 | 0.84373 | 0.15188 | 0.18506 | 0.32557 | 5.2253 | 0.084799 | 0.075325 | 3.4859 | 0.73358 | 0.00022915 | 0.03395 | 0.63352 | 0.054752 | 8.2634 | 7.6733 | 15.7146 | 0.70613 | 8.7364 | 2431.0687 | 0 | 0 | 0.84725 | 0.02697 | 0.9714 | 0.033368 | 0.55436 | 0.0011469 | 0 | 0 | 0 | 0 | 0 | 0 | 0.077161 | 0.0028384 | 0 | 0 | 6.2038 | 0.40231 | 0.03273 | 0.02647 | 0.016518 | 0.00049976 | 0 | 0.0015943 | 0 | 0.0084388 | 0.016823 | 0.0025493 | 0.01632 | 0.00028914 | 2.0595
387 | 353203.7818 | 0.88284 | 0.99177 | 1.0378 | 1.16 | 11.6324 | 2.2612 | 0.88915 | 1.3471 | 0.83425 | 0.023066 | 7.1553 | 1.3231 | 0.39939 | 0.73356 | 0.90073 | 0.14555 | 0.17651 | 0.32664 | 4.9727 | 0.074748 | 0.074995 | 2.9664 | 0.67859 | 0.00023083 | 0.034453 | 0.54153 | 0.068595 | 12.2457 | 8.5846 | 8.4369 | 0.65281 | 8.526 | 2558.5873 | 0 | 0 | 0.59494 | 0.028388 | 0.79733 | 0.033368 | 0.50321 | 0.0011469 | 0 | 0 | 0 | 0 | 0 | 0 | 0.055244 | 0.0011662 | 0 | 0 | 6.4927 | 0.429 | 0.033389 | 0.027858 | 0.016518 | 0.00052992 | 0 | 0.0023672 | 0 | 0.0080514 | 0.016698 | 0.0011258 | 0.015935 | 4.032e-05 | 0.61415
388 | 306746.5917 | 0.84989 | 0.74519 | 0.95413 | 1.7824 | 9.7273 | 5.2399 | 3.1177 | 1.835 | 0.54374 | 0.04068 | 8.8215 | 0.97078 | 0.30248 | 0.84116 | 0.84124 | 0.11617 | 0.20337 | 0.25357 | 5.1778 | 0.077807 | 0.06117 | 2.522 | 0.76581 | 0.00024201 | 0.040574 | 0.68642 | 0.062107 | 7.1228 | 9.3597 | 15.2264 | 0.88253 | 11.0701 | 2338.9523 | 0 | 0 | 2.9082 | 0.02578 | 0.92628 | 0.030368 | 0.99322 | 0.0011469 | 0 | 0 | 0 | 0 | 0.042244 | 0.0091382 | 0.12647 | 0.0030803 | 0 | 0 | 5.9561 | 0.37977 | 0.032167 | 0.025305 | 0.016517 | 0.00047497 | 0.018502 | 0.0060994 | 0.016942 | 0.0030388 | 0.016858 | 0.0025069 | 0.016587 | 0.00057336 | 10.0752
389 | 382344.4896 | 0.75987 | 0.9134 | 1.3205 | 1.5659 | 13.0904 | 3.0232 | 2.1447 | 0.57466 | 0.15683 | 0.064402 | 6.9289 | 3.61 | 0.19716 | 0.85513 | 0.88853 | 0.12453 | 0.19925 | 0.3483 | 4.5162 | 0.085156 | 0.077726 | 2.9712 | 0.75495 | 0.00026176 | 0.035277 | 0.72773 | 0.063929 | 9.669 | 6.4045 | 15.1777 | 0.67763 | 10.2971 | 2866.8745 | 0 | 0 | 1.2357 | 0.030146 | 1.0209 | 0.033368 | 0.77274 | 0.0011469 | 0 | 0 | 0 | 0 | 0 | 0 | 0.095674 | 0.0046308 | 0 | 0 | 7.0876 | 0.48523 | 0.034194 | 0.029578 | 0.016595 | 0.00056779 | 0 | 0.0037973 | 0 | 0.0041664 | 0.017432 | 0.0043431 | 0.016344 | 0.00028775 | 4.8078
390 | 368213.9924 | 0.89886 | 0.68428 | 1.1289 | 1.343 | 15.1452 | 2.964 | 2.5472 | 1.5418 | 0.69114 | 0.04111 | 6.3776 | 3.265 | 0.39301 | 0.72943 | 0.79878 | 0.1378 | 0.18469 | 0.39294 | 4.4288 | 0.086314 | 0.078352 | 3.0623 | 0.85453 | 0.00027864 | 0.035759 | 0.69028 | 0.056955 | 9.8526 | 6.6086 | 12.2528 | 0.98766 | 12.0457 | 2566.7138 | 0 | 0 | 3.9173 | 0.029445 | 0.92724 | 0.033368 | 0.62132 | 0.0011469 | 0 | 0 | 0 | 0 | 0.044098 | 0.012237 | 0.14655 | 0.0043265 | 0 | 0 | 6.268 | 0.4082 | 0.033863 | 0.028893 | 0.016517 | 0.00055295 | 0.020161 | 0.0082412 | 0.017137 | 0.0039963 | 0.016948 | 0.0034855 | 0.016663 | 0.00084098 | 12.2615
391 | 377736.7973 | 0.9567 | 0.86806 | 1.1619 | 1.4489 | 14.4971 | 3.3525 | 3.4359 | 0.46041 | 0.07806 | 0.070007 | 7.7957 | 3.6685 | 0.2354 | 0.79033 | 0.78123 | 0.13865 | 0.24039 | 0.3335 | 4.3228 | 0.080253 | 0.077932 | 3.0508 | 0.73852 | 0.00026079 | 0.030135 | 0.66159 | 0.060512 | 12.6537 | 7.0003 | 13.4368 | 0.69369 | 10.5431 | 2880.1248 | 0 | 0 | 1.5745 | 0.029905 | 0.96792 | 0.033368 | 0.74824 | 0.0011469 | 0 | 0 | 0 | 0 | 0 | 0 | 0.1096 | 0.0060248 | 0 | 0 | 7.0577 | 0.48237 | 0.034082 | 0.029343 | 0.016594 | 0.00056265 | 0 | 0.0045516 | 0 | 0.0067253 | 0.017937 | 0.0055723 | 0.016499 | 0.0004525 | 5.7323
392 | 338141.7155 | 0.99919 | 0.85366 | 1.1126 | 1.7015 | 12.5062 | 2.9318 | 1.4734 | 0.94938 | 0.39045 | 0.039955 | 8.2946 | 3.7519 | 0.16999 | 0.79884 | 0.90158 | 0.13007 | 0.23339 | 0.37329 | 5.4208 | 0.083083 | 0.082115 | 3.4214 | 0.69179 | 0.00021304 | 0.042128 | 0.71601 | 0.070809 | 8.5093 | 7.1921 | 14.6831 | 0.79471 | 9.8273 | 2477.956 | 0 | 0 | 1.5913 | 0.027431 | 0.95472 | 0.033368 | 0.72966 | 0.0011469 | 0 | 0 | 0 | 0 | 0.041103 | 0.0064944 | 0.10737 | 0.001997 | 0 | 0 | 6.2863 | 0.40988 | 0.03294 | 0.026921 | 0.016518 | 0.00050981 | 0.017523 | 0.0045195 | 0.01678 | 0.0019749 | 0.016783 | 0.0016315 | 0.016351 | 0.00036547 | 6.5624
393 | 334198.0215 | 0.94821 | 0.73653 | 1.3445 | 1.4576 | 13.4476 | 2.5446 | 1.3359 | 0.83774 | 0.46203 | 0.062158 | 7.0337 | 1.2098 | 0.348 | 0.7659 | 0.84875 | 0.14645 | 0.1903 | 0.28951 | 4.7941 | 0.083777 | 0.066617 | 2.6293 | 0.695 | 0.00027788 | 0.037084 | 0.68762 | 0.058272 | 10.1908 | 8.4081 | 12.1205 | 0.90341 | 10.7649 | 2487.4895 | 0 | 0 | 2.5991 | 0.027404 | 0.88371 | 0.033368 | 0.86742 | 0.0011469 | 0 | 0 | 0 | 0 | 0.043448 | 0.0090737 | 0.13492 | 0.0083359 | 0 | 0 | 6.1139 | 0.39409 | 0.032923 | 0.026894 | 0.016517 | 0.00050928 | 0.016659 | 0.0010651 | 0.019989 | 0.0080086 | 0.019795 | 0.0076291 | 0.016581 | 0.00070679 | 10.3975
394 | 398511.4039 | 0.80384 | 0.73731 | 1.3554 | 1.5693 | 12.9939 | 3.2965 | 3.5114 | 1.8025 | 0.50076 | 0.077809 | 8.7636 | 2.8152 | 0.30477 | 0.80384 | 0.84236 | 0.14499 | 0.17351 | 0.36453 | 4.5016 | 0.084093 | 0.088326 | 3.4492 | 0.80142 | 0.00024871 | 0.031793 | 0.59895 | 0.054479 | 13.4651 | 6.3479 | 15.9734 | 0.81754 | 10.566 | 2405.6724 | 0 | 0 | 2.8267 | 0.031212 | 1.0753 | 0.036368 | 0.50527 | 0.0011469 | 0 | 0 | 0 | 0 | 0.043662 | 0.011354 | 0.14065 | 0.0041111 | 0 | 0 | 5.8511 | 0.37031 | 0.036251 | 0.03062 | 0.016594 | 0.00059112 | 0.019773 | 0.0075032 | 0.017089 | 0.0038511 | 0.016942 | 0.0033505 | 0.016662 | 0.00076066 | 12.8808
395 | 382532.1508 | 0.90331 | 0.7648 | 1.185 | 1.818 | 5.6148 | 2.7179 | 1.9667 | 0.68183 | 0.60015 | 0.065498 | 6.6114 | 3.309 | 0.28342 | 0.75443 | 0.84338 | 0.12916 | 0.21648 | 0.31051 | 5.3006 | 0.086644 | 0.090694 | 3.2313 | 0.81087 | 0.00028817 | 0.028691 | 0.7095 | 0.069894 | 11.5295 | 9.296 | 8.8084 | 0.71233 | 11.434 | 2789.8206 | 0 | 0 | 2.806 | 0.030272 | 0.832 | 0.033368 | 0.71566 | 0.0011469 | 0 | 0 | 0 | 0 | 0.042688 | 0.010341 | 0.13352 | 0.0045871 | 0 | 0 | 6.7837 | 0.4563 | 0.034245 | 0.029701 | 0.016594 | 0.00057104 | 0.018455 | 0.0060292 | 0.017434 | 0.0043117 | 0.017102 | 0.0039024 | 0.016585 | 0.00068474 | 10.4525
396 | 323045.9598 | 0.93865 | 0.99453 | 1.0236 | 1.1321 | 10.5838 | 2.6846 | 1.0863 | 1.6999 | 1.0313 | 0.050804 | 8.8782 | 3.0656 | 0.20977 | 0.81771 | 0.79491 | 0.13114 | 0.22211 | 0.35476 | 5.2024 | 0.067982 | 0.079208 | 3.6562 | 0.75566 | 0.00021944 | 0.030503 | 0.62829 | 0.057487 | 14.0116 | 8.071 | 10.8213 | 0.61784 | 9.5023 | 2843.0128 | 0 | 0 | 0.53313 | 0.026722 | 0.84067 | 0.033368 | 0.83577 | 0.0011469 | 0 | 0 | 0 | 0 | 0 | 0 | 0.054254 | 0.0010857 | 0 | 0 | 7.1568 | 0.49188 | 0.032617 | 0.026228 | 0.016518 | 0.00049438 | 0 | 0.00645 | 0 | 0.0038306 | 0.016638 | 0.0010352 | 0.015922 | 5.0484e-05 | 0.46686
397 | 296492.7571 | 0.96795 | 0.80908 | 1.214 | 1.6482 | 12.8521 | 2.1027 | 2.5661 | 0.60143 | 0.67345 | 0.052532 | 8.4454 | 3.9078 | 0.12886 | 0.74717 | 0.84933 | 0.13073 | 0.20869 | 0.29438 | 4.7331 | 0.072414 | 0.064835 | 3.1841 | 0.82429 | 0.000286 | 0.035111 | 0.64324 | 0.055325 | 7.5632 | 6.4537 | 8.1017 | 0.8242 | 9.173 | 2282.0545 | 0 | 0 | 1.6202 | 0.025039 | 0.7368 | 0.030368 | 0.79173 | 0.0011469 | 0 | 0 | 0 | 0 | 0 | 0 | 0.11412 | 0.0064169 | 0 | 0 | 5.8269 | 0.36814 | 0.031822 | 0.02458 | 0.016518 | 0.00045903 | 0 | 0.0071395 | 0 | 0.005718 | 0.018378 | 0.0059384 | 0.016502 | 0.00047846 | 6.5551
398 | 278750.1825 | 0.96758 | 0.80506 | 1.3304 | 1.5312 | 15.6312 | 2.284 | 2.2409 | 1.3319 | 0.69648 | 0.060344 | 8.5499 | 0.60673 | 0.40562 | 0.81877 | 0.82961 | 0.15487 | 0.24711 | 0.28707 | 4.582 | 0.081562 | 0.078511 | 2.64 | 0.69968 | 0.00025036 | 0.03057 | 0.5638 | 0.061556 | 11.1455 | 8.5566 | 12.2248 | 0.67422 | 9.1466 | 2183.9571 | 0 | 0 | 1.5233 | 0.024077 | 0.82122 | 0.030368 | 0.9656 | 0.0011469 | 0 | 0 | 0 | 0 | 0 | 0 | 0.11257 | 0.0062268 | 0 | 0 | 5.6413 | 0.3516 | 0.031368 | 0.023638 | 0.016518 | 0.00043863 | 0 | 0.0061938 | 0 | 0.0050736 | 0.018317 | 0.0057842 | 0.016504 | 0.00044261 | 6.7679
399 | 330943.2287 | 0.86023 | 0.705 | 1.3862 | 1.3534 | 6.4055 | 2.7247 | 1.5982 | 1.6726 | 0.056616 | 0.052932 | 6.2667 | 1.1245 | 0.21027 | 0.80625 | 0.87862 | 0.13803 | 0.21905 | 0.36243 | 4.0938 | 0.077024 | 0.063831 | 2.4086 | 0.78027 | 0.00029625 | 0.0362 | 0.54888 | 0.071572 | 10.1885 | 9.583 | 9.5421 | 0.80306 | 11.1343 | 2520.0632 | 0 | 0 | 2.6923 | 0.027242 | 0.81059 | 0.033368 | 1.1162 | 0.0011469 | 0 | 0 | 0 | 0 | 0.042896 | 0.010906 | 0.13789 | 0.0054456 | 0 | 0 | 6.2147 | 0.40331 | 0.032847 | 0.026737 | 0.016517 | 0.00050579 | 0.018327 | 0.0057751 | 0.017769 | 0.0051304 | 0.017584 | 0.0046962 | 0.016659 | 0.00074934 | 12.542
400 | 351263.7127 | 0.85437 | 0.82906 | 1.1467 | 1.7699 | 10.161 | 3.7786 | 3.6711 | 1.2859 | 1.1945 | 0.060289 | 7.8693 | 0.68164 | 0.2142 | 0.78438 | 0.84358 | 0.12737 | 0.18218 | 0.32479 | 5.514 | 0.071818 | 0.06238 | 2.8131 | 0.6836 | 0.00025874 | 0.034778 | 0.71115 | 0.064967 | 12.2534 | 8.725 | 12.1118 | 0.75344 | 10.4606 | 2436.1321 | 0 | 0 | 2.343 | 0.028372 | 0.89964 | 0.033368 | 0.84846 | 0.0011469 | 0 | 0 | 0 | 0 | 0.041036 | 0.0079133 | 0.11513 | 0.0040033 | 0 | 0 | 6.0957 | 0.39243 | 0.033375 | 0.027842 | 0.016518 | 0.00053003 | 0.017162 | 0.0040928 | 0.017074 | 0.0038206 | 0.016954 | 0.0035359 | 0.016507 | 0.00046732 | 7.3163
401 | 318746.7307 | 0.75334 | 0.70583 | 1.1313 | 1.3635 | 13.4036 | 2.6268 | 2.4177 | 1.3686 | 1.0697 | 0.026897 | 7.8104 | 1 | 0.38384 | 0.77699 | 0.89575 | 0.13373 | 0.20485 | 0.3807 | 5.2325 | 0.069851 | 0.071059 | 3.0792 | 0.90399 | 0.00020545 | 0.036017 | 0.66638 | 0.060004 | 8.3488 | 7.3719 | 9.8491 | 0.87247 | 9.4426 | 1980.7057 | 0 | 0 | 2.9187 | 0.026494 | 0.80709 | 0.033368 | 0.43197 | 0.0011469 | 0 | 0 | 0 | 0 | 0.042771 | 0.010499 | 0.13482 | 0.0045618 | 0 | 0 | 4.9886 | 0.29502 | 0.032499 | 0.026004 | 0.016517 | 0.00048985 | 0.018549 | 0.0062184 | 0.017423 | 0.0042808 | 0.01709 | 0.0038617 | 0.016585 | 0.00070011 | 11.8098
402 | 390913.9846 | 0.85128 | 0.80673 | 1.1926 | 1.6093 | 14.6595 | 4.5787 | 3.8473 | 0.98297 | 0.65879 | 0.051095 | 6.8357 | 3.4673 | 0.32977 | 0.83834 | 0.84823 | 0.15012 | 0.19138 | 0.31113 | 5.2974 | 0.07634 | 0.07319 | 3.0669 | 0.61792 | 0.0003009 | 0.040671 | 0.6363 | 0.07026 | 11.2929 | 6.6518 | 13.9109 | 0.82494 | 11.3854 | 2809.3007 | 0 | 0 | 2.5713 | 0.030698 | 0.99574 | 0.033368 | 0.65984 | 0.0011469 | 0 | 0 | 0 | 0 | 0.042107 | 0.0091183 | 0.12506 | 0.0033285 | 0 | 0 | 6.8699 | 0.46447 | 0.03602 | 0.030118 | 0.016594 | 0.00057994 | 0.018367 | 0.005832 | 0.01694 | 0.0032863 | 0.016856 | 0.0027646 | 0.016586 | 0.00056387 | 9.8534
403 | 310491.404 | 0.76259 | 0.91959 | 1.5359 | 1.6266 | 12.7411 | 3.7349 | 1.0263 | 1.0406 | 1.1933 | 0.026693 | 7.5017 | 0.51809 | 0.26003 | 0.81887 | 0.81992 | 0.13109 | 0.20249 | 0.31309 | 4.8999 | 0.08448 | 0.068309 | 2.9029 | 0.86869 | 0.00026234 | 0.033443 | 0.58395 | 0.060841 | 7.4654 | 8.1228 | 15.0456 | 0.67704 | 9.9955 | 2502.557 | 0 | 0 | 1.0121 | 0.02591 | 0.92427 | 0.030368 | 1.3429 | 0.0011469 | 0 | 0 | 0 | 0 | 0.040361 | 0.0040237 | 0.086918 | 0.0013716 | 0 | 0 | 6.4738 | 0.42724 | 0.032234 | 0.025432 | 0.016518 | 0.00047727 | 0.016855 | 0.002662 | 0.016705 | 0.0013617 | 0.016708 | 0.0011719 | 0.016127 | 0.00019971 | 3.2275
404 | 359890.4466 | 0.86674 | 0.84539 | 1.2088 | 1.7901 | 12.9654 | 3.1041 | 0.86752 | 0.45285 | 1.1635 | 0.02564 | 8.1888 | 3.815 | 0.12135 | 0.81204 | 0.86284 | 0.16058 | 0.19794 | 0.26812 | 4.8829 | 0.094908 | 0.081007 | 2.6063 | 0.68334 | 0.00024612 | 0.034922 | 0.58532 | 0.060571 | 11.4637 | 7.9602 | 14.995 | 0.74284 | 10.0222 | 2508.7154 | 0 | 0 | 1.6226 | 0.028871 | 0.99102 | 0.033368 | 0.8324 | 0.0011469 | 0 | 0 | 0 | 0 | 0.04133 | 0.0071234 | 0.11209 | 0.0022745 | 0 | 0 | 6.3049 | 0.4116 | 0.033605 | 0.02833 | 0.016518 | 0.00054068 | 0.017671 | 0.0048754 | 0.016858 | 0.002248 | 0.016781 | 0.001862 | 0.01651 | 0.00041248 | 7.2128
405 | 350004.2155 | 0.81523 | 0.90287 | 1.1904 | 1.7903 | 10.4317 | 1.9925 | 0.55587 | 1.2635 | 0.51409 | 0.065637 | 7.6447 | 3.7572 | 0.27929 | 0.79911 | 0.81201 | 0.16364 | 0.19511 | 0.39763 | 5.2316 | 0.091418 | 0.088536 | 3.4385 | 0.7014 | 0.00022556 | 0.035172 | 0.51314 | 0.061971 | 10.0712 | 8.2773 | 14.7259 | 0.72222 | 9.4913 | 2563.7913 | 0 | 0 | 1.3072 | 0.028238 | 0.97168 | 0.033368 | 0.59362 | 0.0011469 | 0 | 0 | 0 | 0 | 0 | 0 | 0.096172 | 0.0046767 | 0 | 0 | 6.4391 | 0.42401 | 0.033316 | 0.027711 | 0.016518 | 0.00052698 | 0 | 0.0016426 | 0 | 0.0081255 | 0.017405 | 0.0043303 | 0.016335 | 0.00034635 | 4.1705
406 | 341042.5764 | 0.89849 | 0.73177 | 1.0725 | 1.2984 | 12.6552 | 1.4933 | 3.3091 | 1.3622 | 0.73399 | 0.044134 | 7.2888 | 1.7868 | 0.40752 | 0.84386 | 0.83214 | 0.15342 | 0.1589 | 0.34272 | 5.475 | 0.089674 | 0.086198 | 2.9836 | 0.73425 | 0.0002437 | 0.041476 | 0.63346 | 0.0644 | 12.083 | 9.0809 | 10.202 | 0.91052 | 10.6394 | 2368.7356 | 0 | 0 | 2.9747 | 0.027935 | 0.84346 | 0.033368 | 0.62758 | 0.0011469 | 0 | 0 | 0 | 0 | 0.042591 | 0.010394 | 0.13409 | 0.0038929 | 0 | 0 | 5.898 | 0.37453 | 0.033169 | 0.027414 | 0.016517 | 0.0005205 | 0.018789 | 0.0066818 | 0.017002 | 0.003712 | 0.016941 | 0.0032156 | 0.016587 | 0.00067724 | 11.7377
407 | 371638.5353 | 0.85487 | 0.87311 | 1.5015 | 1.3471 | 12.0063 | 0.81584 | 2.0683 | 0.83626 | 0.8507 | 0.025756 | 7.6796 | 1.8948 | 0.38755 | 0.75742 | 0.82338 | 0.13642 | 0.19763 | 0.38936 | 5.1411 | 0.07297 | 0.086775 | 2.9451 | 0.84868 | 0.00026578 | 0.030533 | 0.61325 | 0.060634 | 12.34 | 8.0904 | 11.9944 | 0.70096 | 10.6167 | 2954.4871 | 0 | 0 | 1.3581 | 0.029544 | 0.92221 | 0.033368 | 0.83454 | 0.0011469 | 0 | 0 | 0 | 0 | 0.041201 | 0.0060269 | 0.10741 | 0.0052528 | 0 | 0 | 7.2343 | 0.49936 | 0.033916 | 0.028989 | 0.016518 | 0.00055484 | 0.01666 | 0.00093892 | 0.017741 | 0.005088 | 0.017644 | 0.0048622 | 0.016505 | 0.00039062 | 5.4962
408 | 388780.9149 | 0.82439 | 0.67707 | 1.3589 | 1.3878 | 8.7711 | 2.4708 | 2.218 | 0.51925 | 0.49669 | 0.041942 | 6.9227 | 0.80809 | 0.34287 | 0.80412 | 0.86265 | 0.13441 | 0.23326 | 0.3103 | 4.4398 | 0.072457 | 0.061709 | 2.9011 | 0.89105 | 0.00025268 | 0.033565 | 0.69917 | 0.06522 | 8.9266 | 8.6128 | 9.0606 | 0.86037 | 12.5579 | 2846.1288 | 0 | 0 | 3.0825 | 0.030653 | 0.85051 | 0.033368 | 1.4791 | 0.0011469 | 0 | 0 | 0 | 0 | 0.044569 | 0.013063 | 0.15174 | 0.0054005 | 0 | 0 | 6.8249 | 0.4602 | 0.035994 | 0.030074 | 0.016594 | 0.00057898 | 0.020047 | 0.0080533 | 0.017722 | 0.0050095 | 0.017495 | 0.0044621 | 0.016661 | 0.00093837 | 15.7587
409 | 374418.1531 | 0.79657 | 0.68847 | 1.0569 | 1.2911 | 9.6874 | 3.8416 | 1.7163 | 1.2509 | 0.14658 | 0.066012 | 9.7176 | 3.6182 | 0.38715 | 0.82159 | 0.83006 | 0.11813 | 0.19715 | 0.35561 | 5.8679 | 0.065773 | 0.06657 | 3.49 | 0.82214 | 0.00025518 | 0.036005 | 0.64044 | 0.066278 | 8.2313 | 9.5733 | 10.9724 | 0.8904 | 12.4773 | 2705.2981 | 0 | 0 | 4.0421 | 0.029639 | 0.88962 | 0.033368 | 0.66195 | 0.0011469 | 0 | 0 | 0 | 0 | 0.044255 | 0.012239 | 0.14644 | 0.0044994 | 0 | 0 | 6.5714 | 0.43634 | 0.033951 | 0.029081 | 0.016517 | 0.00055703 | 0.02007 | 0.0080749 | 0.017385 | 0.0041636 | 0.016989 | 0.0036537 | 0.016662 | 0.00084569 | 14.2948
410 | 338785.8531 | 0.88821 | 0.74992 | 1.2234 | 1.25 | 12.137 | 1.8589 | 3.0384 | 1.4112 | 0.50081 | 0.053972 | 6.0121 | 2.5237 | 0.20312 | 0.78981 | 0.81009 | 0.13984 | 0.21779 | 0.35549 | 5.1322 | 0.075197 | 0.065325 | 2.6567 | 0.82233 | 0.00022219 | 0.041685 | 0.56817 | 0.072566 | 11.323 | 9.7669 | 13.4805 | 0.89973 | 11.0474 | 2564.9455 | 0 | 0 | 2.6849 | 0.027823 | 0.93222 | 0.033368 | 0.80405 | 0.0011469 | 0 | 0 | 0 | 0 | 0.042211 | 0.0099603 | 0.13106 | 0.0050039 | 0 | 0 | 6.3339 | 0.41427 | 0.033118 | 0.027305 | 0.016517 | 0.00051805 | 0.017814 | 0.0052279 | 0.017597 | 0.0047325 | 0.017445 | 0.004346 | 0.016584 | 0.00065781 | 9.9385
411 | 299018.2638 | 0.8089 | 0.7216 | 1.0626 | 1.4377 | 11.0123 | 4.25 | 3.165 | 0.41902 | 0.99915 | 0.039512 | 9.5555 | 1.9449 | 0.3053 | 0.75084 | 0.85305 | 0.14657 | 0.22845 | 0.30768 | 5.4556 | 0.074366 | 0.074592 | 2.2818 | 0.80457 | 0.00023512 | 0.036935 | 0.63295 | 0.054631 | 10.0346 | 6.1143 | 10.8149 | 0.93606 | 10.5399 | 2299.66 | 0 | 0 | 2.839 | 0.025314 | 0.80225 | 0.030368 | 0.74488 | 0.0011469 | 0 | 0 | 0 | 0 | 0.042406 | 0.0095479 | 0.12925 | 0.0031699 | 0 | 0 | 5.8645 | 0.37152 | 0.031948 | 0.024849 | 0.016517 | 0.00046484 | 0.018664 | 0.0064223 | 0.016942 | 0.0031256 | 0.016859 | 0.0025642 | 0.016588 | 0.0006057 | 9.6805
412 | 316361.7824 | 0.92917 | 0.96889 | 1.123 | 1.4283 | 12.3209 | 2.1654 | 0.76541 | 1.0013 | 0.66328 | 0.047421 | 6.5654 | 2.7962 | 0.13098 | 0.799 | 0.8057 | 0.14015 | 0.19284 | 0.30318 | 5.6173 | 0.071457 | 0.080138 | 3.3916 | 0.74286 | 0.00030063 | 0.034505 | 0.60765 | 0.065915 | 7.2185 | 6.4761 | 11.4659 | 0.65731 | 8.9789 | 2459.1487 | 0 | 0 | 0.80955 | 0.02623 | 0.8382 | 0.030368 | 0.82577 | 0.0011469 | 0 | 0 | 0 | 0 | 0 | 0 | 0.068657 | 0.0020403 | 0 | 0 | 6.3548 | 0.4162 | 0.032386 | 0.025746 | 0.016518 | 0.00048397 | 0 | 0.0012679 | 0 | 0.0067954 | 0.016739 | 0.0017319 | 0.016312 | 0.0003084 | 1.3357
413 | 365987.591 | 0.94268 | 0.96844 | 0.98191 | 1.1445 | 12.5329 | 3.3065 | 1.98 | 1.0249 | 0.72741 | 0.06624 | 8.8453 | 1.3277 | 0.36396 | 0.79328 | 0.84153 | 0.13328 | 0.17709 | 0.32426 | 5.5992 | 0.095015 | 0.082561 | 3.2595 | 0.67149 | 0.00023005 | 0.036145 | 0.63137 | 0.06829 | 11.171 | 6.1579 | 13.0093 | 0.67867 | 9.2015 | 2631.5018 | 0 | 0 | 0.92248 | 0.029131 | 0.94221 | 0.033368 | 0.56332 | 0.0011469 | 0 | 0 | 0 | 0 | 0 | 0 | 0.070878 | 0.0023168 | 0 | 0 | 6.6197 | 0.44086 | 0.033731 | 0.028585 | 0.016518 | 0.00054584 | 0 | 0.0052279 | 0 | 0.0047325 | 0.016753 | 0.0021604 | 0.015921 | 0.00015639 | 1.6463
414 | 279156.4465 | 0.9087 | 0.71149 | 1.0485 | 1.4857 | 10.4175 | 1.2209 | 3.7168 | 1.391 | 0.28556 | 0.04099 | 6.7155 | 3.7225 | 0.2179 | 0.85727 | 0.84102 | 0.11873 | 0.20919 | 0.35269 | 5.679 | 0.080413 | 0.082689 | 3.0273 | 0.85594 | 0.00026725 | 0.03769 | 0.61677 | 0.064336 | 7.121 | 9.2557 | 10.5001 | 0.81608 | 9.7988 | 2079.748 | 0 | 0 | 2.8098 | 0.024134 | 0.77847 | 0.030368 | 0.59679 | 0.0011469 | 0 | 0 | 0 | 0 | 0.042007 | 0.009489 | 0.1282 | 0.0052712 | 0 | 0 | 5.3263 | 0.32398 | 0.031392 | 0.023694 | 0.016517 | 0.00043993 | 0.017494 | 0.0044796 | 0.017713 | 0.0050095 | 0.017561 | 0.0046463 | 0.016583 | 0.00062484 | 10.5237
415 | 377095.6615 | 0.75867 | 0.80121 | 1.1267 | 1.6938 | 8.0202 | 1.5022 | 2.4871 | 1.6941 | 1.121 | 0.027929 | 8.2729 | 2.4396 | 0.12602 | 0.76188 | 0.87394 | 0.13809 | 0.17365 | 0.38201 | 4.6596 | 0.097341 | 0.077041 | 3.0658 | 0.75409 | 0.00026991 | 0.027465 | 0.60885 | 0.06767 | 8.9081 | 7.2254 | 10.9109 | 0.65981 | 11.5365 | 2762.0994 | 0 | 0 | 2.6327 | 0.029911 | 0.89152 | 0.033368 | 0.9995 | 0.0011469 | 0 | 0 | 0 | 0 | 0.042193 | 0.0087415 | 0.12617 | 0.0065086 | 0 | 0 | 6.7233 | 0.4506 | 0.034081 | 0.029348 | 0.016594 | 0.00056306 | 0.016852 | 0.0024978 | 0.018541 | 0.0062437 | 0.01838 | 0.005908 | 0.016582 | 0.00060063 | 9.1455
416 | 388696.8195 | 0.88492 | 0.74806 | 0.95455 | 1.6492 | 14.2672 | 3.3656 | 2.7356 | 1.5481 | 0.57609 | 0.027562 | 7.7619 | 0.58347 | 0.25604 | 0.79608 | 0.88095 | 0.14514 | 0.16677 | 0.37211 | 4.9513 | 0.089005 | 0.085602 | 2.9433 | 0.89439 | 0.00023745 | 0.039574 | 0.53729 | 0.057124 | 13.3564 | 6.7911 | 11.148 | 0.93316 | 13.6103 | 2855.82 | 0 | 0 | 3.9243 | 0.030628 | 0.90922 | 0.033368 | 1.6277 | 0.0011469 | 0 | 0 | 0 | 0 | 0.043665 | 0.010419 | 0.14053 | 0.008415 | 0 | 0 | 6.8389 | 0.46152 | 0.035985 | 0.030049 | 0.016594 | 0.00057858 | 0.016852 | 0.0023672 | 0.020013 | 0.0080514 | 0.019798 | 0.0076302 | 0.016657 | 0.00078479 | 12.5021
417 | 348766.5871 | 0.80466 | 0.8207 | 1.5076 | 1.4052 | 12.1101 | 2.697 | 1.3048 | 0.69503 | 0.26322 | 0.054335 | 8.3407 | 2.8959 | 0.36933 | 0.74294 | 0.91987 | 0.15258 | 0.22862 | 0.32794 | 5.4637 | 0.093775 | 0.081912 | 3.6971 | 0.75841 | 0.00029506 | 0.036225 | 0.62303 | 0.054838 | 7.3404 | 6.6256 | 11.2403 | 0.82262 | 9.0891 | 2377.7681 | 0 | 0 | 1.534 | 0.028103 | 0.87211 | 0.033368 | 0.51494 | 0.0011469 | 0 | 0 | 0 | 0 | 0 | 0 | 0.11809 | 0.0069095 | 0 | 0 | 5.965 | 0.38058 | 0.03325 | 0.027579 | 0.016518 | 0.00052407 | 0 | 0.0024028 | 0 | 0.0078497 | 0.018591 | 0.0063818 | 0.016502 | 0.00052773 | 7.7993
418 | 314991.9976 | 0.82036 | 0.7929 | 1.4809 | 1.233 | 10.2353 | 1.484 | 3.2181 | 1.0182 | 0.73662 | 0.038644 | 6.2012 | 1.5613 | 0.37013 | 0.7598 | 0.83918 | 0.13954 | 0.18312 | 0.33397 | 5.1886 | 0.096398 | 0.065471 | 3.5775 | 0.6352 | 0.00023831 | 0.031555 | 0.61576 | 0.075363 | 11.2546 | 8.5679 | 15.0775 | 0.678 | 9.5606 | 2367.7654 | 0 | 0 | 1.5785 | 0.026234 | 0.93148 | 0.030368 | 0.72298 | 0.0011469 | 0 | 0 | 0 | 0 | 0.041591 | 0.0079519 | 0.11839 | 0.0025323 | 0 | 0 | 6.0506 | 0.38833 | 0.032381 | 0.02575 | 0.016518 | 0.00048414 | 0.017933 | 0.0054516 | 0.016858 | 0.0025002 | 0.016781 | 0.002054 | 0.016511 | 0.00047831 | 7.615
419 | 350590.6427 | 0.98178 | 0.83237 | 1.2337 | 1.755 | 15.5712 | 3.1903 | 1.3995 | 0.62998 | 0.13189 | 0.036026 | 7.6832 | 2.2102 | 0.33633 | 0.81856 | 0.81952 | 0.1335 | 0.2219 | 0.38881 | 5.2869 | 0.077936 | 0.079414 | 2.4513 | 0.60475 | 0.00024713 | 0.04134 | 0.6411 | 0.051322 | 5.8916 | 7.3553 | 11.4829 | 0.89805 | 10.5059 | 2577.4146 | 0 | 0 | 2.2368 | 0.028331 | 0.88219 | 0.033368 | 0.66637 | 0.0011469 | 0 | 0 | 0 | 0 | 0.041267 | 0.0076167 | 0.11445 | 0.0028965 | 0 | 0 | 6.4471 | 0.42476 | 0.033356 | 0.027802 | 0.016518 | 0.00052913 | 0.017613 | 0.0047521 | 0.016854 | 0.0028646 | 0.016857 | 0.0024497 | 0.016509 | 0.00044684 | 7.2748
420 | 327411.0066 | 0.82712 | 0.90862 | 1.2359 | 1.7646 | 15.1636 | 1.3902 | 1.3866 | 1.2695 | 0.46061 | 0.075566 | 9.0057 | 3.9492 | 0.37114 | 0.85968 | 0.83357 | 0.15809 | 0.20279 | 0.32219 | 5.2999 | 0.077705 | 0.081228 | 3.3075 | 0.73623 | 0.00023313 | 0.029669 | 0.75665 | 0.058373 | 7.4735 | 9.4953 | 10.9627 | 0.61872 | 8.9538 | 2447.3811 | 0 | 0 | 1.2123 | 0.026936 | 0.84775 | 0.033368 | 0.51946 | 0.0011469 | 0 | 0 | 0 | 0 | 0 | 0 | 0.092021 | 0.0042819 | 0 | 0 | 6.1996 | 0.40192 | 0.032712 | 0.026436 | 0.016518 | 0.00049915 | 0 | 0.0057953 | 0 | 0.0052061 | 0.017114 | 0.004004 | 0.01634 | 0.00027792 | 4.0774
421 | 344831.9208 | 0.94075 | 0.83423 | 1.1472 | 1.2345 | 8.5232 | 2.2425 | 3.4183 | 0.56321 | 0.89977 | 0.067461 | 6.0469 | 2.3825 | 0.23457 | 0.84828 | 0.83327 | 0.15974 | 0.17844 | 0.36705 | 5.2634 | 0.076485 | 0.090855 | 2.717 | 0.82671 | 0.00022899 | 0.034375 | 0.66416 | 0.067259 | 13.4983 | 9.6342 | 12.29 | 0.70587 | 10.859 | 2669.7037 | 0 | 0 | 2.2855 | 0.027954 | 0.8975 | 0.033368 | 0.78678 | 0.0011469 | 0 | 0 | 0 | 0 | 0.041458 | 0.0069226 | 0.11435 | 0.005765 | 0 | 0 | 6.6147 | 0.44039 | 0.033182 | 0.027433 | 0.016518 | 0.00052076 | 0.016701 | 0.0013577 | 0.017957 | 0.0055649 | 0.017837 | 0.0053003 | 0.016505 | 0.00046468 | 7.4444
422 | 305998.6185 | 0.95608 | 0.97051 | 1.1177 | 1.7542 | 9.2787 | 3.4326 | 1.9434 | 0.92172 | 0.92943 | 0.07104 | 6.173 | 1.1525 | 0.41866 | 0.83781 | 0.84693 | 0.15916 | 0.23927 | 0.35949 | 5.7652 | 0.075858 | 0.087017 | 3.6914 | 0.8732 | 0.00029224 | 0.034913 | 0.56644 | 0.068069 | 12.8293 | 9.135 | 8.3264 | 0.61732 | 8.1586 | 2300.6785 | 0 | 0 | 0.7839 | 0.025608 | 0.74969 | 0.030368 | 0.51304 | 0.0011469 | 0 | 0 | 0 | 0 | 0 | 0 | 0.06669 | 0.0018799 | 0 | 0 | 5.964 | 0.38048 | 0.032095 | 0.025138 | 0.016518 | 0.0004708 | 0 | 0.0074935 | 0 | 0.0048387 | 0.016756 | 0.0017615 | 0.015922 | 0.00011837 | 1.3857
423 | 293757.3301 | 0.93434 | 0.75332 | 1.2827 | 1.5709 | 13.8528 | 3.379 | 2.8044 | 0.74996 | 0.38846 | 0.039125 | 8.6654 | 2.3782 | 0.11944 | 0.83115 | 0.82078 | 0.15124 | 0.20294 | 0.28988 | 4.5322 | 0.081746 | 0.063245 | 2.9828 | 0.75204 | 0.00021995 | 0.037114 | 0.59417 | 0.055583 | 13.9051 | 6.7662 | 10.0215 | 0.86617 | 10.2113 | 2291.5718 | 0 | 0 | 2.4168 | 0.025001 | 0.77978 | 0.030368 | 0.92257 | 0.0011469 | 0 | 0 | 0 | 0 | 0.042131 | 0.0084015 | 0.12452 | 0.0063701 | 0 | 0 | 5.8069 | 0.36635 | 0.031802 | 0.024542 | 0.016517 | 0.00045826 | 0.016852 | 0.0022861 | 0.018478 | 0.0061154 | 0.018323 | 0.0057901 | 0.016582 | 0.00058004 | 9.0056
424 | 274732.8366 | 0.98401 | 0.82767 | 1.4205 | 1.5392 | 14.2926 | 3.9296 | 1.6024 | 1.5956 | 0.64331 | 0.020353 | 9.1012 | 1.8584 | 0.42898 | 0.74423 | 0.85249 | 0.15293 | 0.1594 | 0.31349 | 5.6112 | 0.081259 | 0.087823 | 3.0065 | 0.80529 | 0.00028129 | 0.036318 | 0.60292 | 0.060897 | 11.4469 | 9.6194 | 12.9548 | 0.79165 | 8.6434 | 2144.126 | 0 | 0 | 1.3831 | 0.023774 | 0.83205 | 0.030368 | 0.58157 | 0.0011469 | 0 | 0 | 0 | 0 | 0.04072 | 0.0065581 | 0.10612 | 0.0039559 | 0 | 0 | 5.5848 | 0.3466 | 0.031226 | 0.023341 | 0.016518 | 0.00043222 | 0.016852 | 0.0027493 | 0.017069 | 0.0038088 | 0.016963 | 0.0035799 | 0.016506 | 0.00037599 | 5.5173
425 | 332102.597 | 0.95132 | 0.83664 | 1.4585 | 1.4634 | 12.959 | 3.1808 | 0.72415 | 1.2536 | 0.69428 | 0.037392 | 7.9758 | 0.51462 | 0.38288 | 0.82119 | 0.90003 | 0.15818 | 0.19387 | 0.3397 | 4.1249 | 0.077072 | 0.070654 | 3.1284 | 0.88951 | 0.00026114 | 0.038233 | 0.66587 | 0.071346 | 11.5548 | 8.4922 | 9.4665 | 0.72553 | 9.9201 | 2467.2132 | 0 | 0 | 1.4619 | 0.027215 | 0.80805 | 0.033368 | 1.1392 | 0.0011469 | 0 | 0 | 0 | 0 | 0.041204 | 0.0071029 | 0.11113 | 0.0025402 | 0 | 0 | 6.2416 | 0.40577 | 0.032839 | 0.02671 | 0.016518 | 0.00050511 | 0.017548 | 0.0045904 | 0.016856 | 0.0025125 | 0.016778 | 0.0021308 | 0.016509 | 0.00040937 | 7.3974
426 | 323312.3305 | 0.81529 | 0.97221 | 1.0449 | 1.8469 | 15.7885 | 4.1331 | 3.6754 | 1.7265 | 0.8872 | 0.063258 | 9.99 | 2.1256 | 0.12561 | 0.77786 | 0.84674 | 0.13711 | 0.16927 | 0.36877 | 4.1503 | 0.073885 | 0.093218 | 3.3485 | 0.7861 | 0.00022621 | 0.029613 | 0.66508 | 0.063321 | 8.6395 | 7.8393 | 8.2594 | 0.60159 | 8.6385 | 2381.197 | 0 | 0 | 0.80921 | 0.026565 | 0.76971 | 0.033368 | 0.76993 | 0.0011469 | 0 | 0 | 0 | 0 | 0 | 0 | 0.066608 | 0.001897 | 0 | 0 | 6.1413 | 0.39659 | 0.032543 | 0.026074 | 0.016518 | 0.00049113 | 0 | 0.0045277 | 0 | 0.0035221 | 0.016746 | 0.0017274 | 0.015912 | 0.00016963 | 1.2823
427 | 324180.9573 | 0.89645 | 0.84289 | 1.3516 | 1.2877 | 10.909 | 3.8756 | 2.8475 | 0.80801 | 0.083628 | 0.031409 | 6.3179 | 1.7094 | 0.33197 | 0.83548 | 0.86696 | 0.16202 | 0.17153 | 0.35721 | 4.5725 | 0.079976 | 0.067075 | 3.3258 | 0.84763 | 0.00024622 | 0.034283 | 0.60305 | 0.065634 | 9.9738 | 8.9935 | 11.0147 | 0.68752 | 9.3428 | 2452.665 | 0 | 0 | 1.4726 | 0.026763 | 0.84625 | 0.033368 | 0.67318 | 0.0011469 | 0 | 0 | 0 | 0 | 0 | 0 | 0.10998 | 0.0060169 | 0 | 0 | 6.1572 | 0.39804 | 0.032629 | 0.026268 | 0.016518 | 0.00049539 | 0 | 0.0071395 | 0 | 0.005718 | 0.01796 | 0.0055886 | 0.016503 | 0.00042834 | 6.8167
428 | 379886.6272 | 0.93804 | 0.70249 | 1.267 | 1.2458 | 11.4332 | 2.6006 | 0.84522 | 0.85115 | 0.20402 | 0.021219 | 8.7145 | 2.0828 | 0.35282 | 0.84025 | 0.86041 | 0.15659 | 0.16225 | 0.33389 | 5.1601 | 0.073832 | 0.078788 | 3.0415 | 0.777 | 0.00026553 | 0.031689 | 0.6394 | 0.061738 | 10.6338 | 7.5354 | 14.8833 | 0.78832 | 11.9424 | 2788.4976 | 0 | 0 | 3.0314 | 0.030139 | 1.0128 | 0.033368 | 0.83737 | 0.0011469 | 0 | 0 | 0 | 0 | 0.044167 | 0.012064 | 0.14524 | 0.0044654 | 0 | 0 | 6.7497 | 0.45308 | 0.034181 | 0.029571 | 0.016594 | 0.00056772 | 0.019992 | 0.0079274 | 0.017375 | 0.0041366 | 0.016984 | 0.0036363 | 0.016662 | 0.00082915 | 14.8257
429 | 284602.3179 | 0.84104 | 0.86664 | 1.0161 | 1.5019 | 9.5794 | 2.1638 | 1.6178 | 0.6401 | 0.93038 | 0.054191 | 6.5351 | 0.78898 | 0.24858 | 0.80889 | 0.85444 | 0.14909 | 0.24157 | 0.36344 | 5.8658 | 0.081522 | 0.076718 | 2.5753 | 0.64939 | 0.00023158 | 0.035046 | 0.508 | 0.055215 | 10.5056 | 7.1391 | 8.5246 | 0.73781 | 8.9272 | 2207.3937 | 0 | 0 | 1.4707 | 0.024396 | 0.73842 | 0.030368 | 0.81782 | 0.0011469 | 0 | 0 | 0 | 0 | 0 | 0 | 0.099219 | 0.0048951 | 0 | 0 | 5.7191 | 0.35851 | 0.031522 | 0.023951 | 0.016518 | 0.00044528 | 0 | 0.0066473 | 0 | 0.0046135 | 0.017527 | 0.0045816 | 0.016345 | 0.00031353 | 4.8822
430 | 340168.0321 | 0.80903 | 0.92444 | 1.4476 | 1.2598 | 11.3891 | 3.2163 | 3.2134 | 1.4246 | 0.46969 | 0.043924 | 6.2814 | 2.3268 | 0.17566 | 0.76891 | 0.83184 | 0.14941 | 0.2019 | 0.33155 | 3.946 | 0.092788 | 0.085978 | 2.8435 | 0.66936 | 0.0002723 | 0.03407 | 0.65151 | 0.065395 | 8.7897 | 6.5654 | 13.2831 | 0.69256 | 9.163 | 2494.5009 | 0 | 0 | 1.0532 | 0.0275 | 0.92061 | 0.033368 | 0.71211 | 0.0011469 | 0 | 0 | 0 | 0 | 0 | 0 | 0.087686 | 0.0039339 | 0 | 0 | 6.3066 | 0.41176 | 0.032975 | 0.026989 | 0.016518 | 0.00051102 | 0 | 0.0047109 | 0 | 0.0058344 | 0.016967 | 0.0036683 | 0.016335 | 0.00026563 | 3.1395
431 | 338698.566 | 0.92675 | 0.93176 | 1.1253 | 1.7199 | 11.4665 | 2.9942 | 2.2214 | 0.72976 | 1.0148 | 0.061684 | 8.7907 | 1.2479 | 0.25661 | 0.85565 | 0.7955 | 0.12479 | 0.17812 | 0.29898 | 4.8379 | 0.081226 | 0.065375 | 2.9056 | 0.698 | 0.0002326 | 0.029385 | 0.67451 | 0.070929 | 10.5306 | 6.7349 | 12.7859 | 0.57016 | 9.2029 | 2497.5685 | 0 | 0 | 1.1353 | 0.02757 | 0.90933 | 0.033368 | 0.66666 | 0.0011469 | 0 | 0 | 0 | 0 | 0 | 0 | 0.084979 | 0.0037128 | 0 | 0 | 6.3241 | 0.41337 | 0.033008 | 0.027058 | 0.016518 | 0.00051262 | 0 | 0.0048207 | 0 | 0.0050592 | 0.01693 | 0.003484 | 0.016114 | 0.00022878 | 3.0566
432 | 336161.8379 | 0.75943 | 0.77455 | 1.1094 | 1.7795 | 11.5736 | 3.9114 | 3.6303 | 1.1636 | 0.509 | 0.059731 | 8.6616 | 1.2214 | 0.38909 | 0.79841 | 0.84119 | 0.1607 | 0.16736 | 0.30421 | 4.1119 | 0.080616 | 0.08704 | 2.7504 | 0.77931 | 0.00023998 | 0.037575 | 0.73945 | 0.069845 | 5.8999 | 7.8171 | 8.2997 | 0.80825 | 10.8685 | 2523.8192 | 0 | 0 | 2.6612 | 0.027512 | 0.78254 | 0.033368 | 0.85315 | 0.0011469 | 0 | 0 | 0 | 0 | 0.041753 | 0.0091631 | 0.12514 | 0.004001 | 0 | 0 | 6.2868 | 0.40993 | 0.032974 | 0.027 | 0.016518 | 0.00051178 | 0.017886 | 0.0053749 | 0.017067 | 0.0037883 | 0.016939 | 0.0034254 | 0.016585 | 0.00057555 | 9.2966
433 | 403986.1817 | 0.98142 | 0.74607 | 1.3094 | 1.3207 | 9.1758 | 2.715 | 1.6888 | 1.1205 | 0.50503 | 0.065054 | 8.1109 | 3.799 | 0.12304 | 0.78764 | 0.7884 | 0.14207 | 0.16127 | 0.34804 | 6.0121 | 0.079794 | 0.088683 | 2.7548 | 0.62774 | 0.00023949 | 0.035964 | 0.61016 | 0.06364 | 12.1058 | 8.3883 | 10.7656 | 0.87161 | 11.8325 | 2832.5856 | 0 | 0 | 2.8483 | 0.031526 | 0.92247 | 0.036368 | 0.98568 | 0.0011469 | 0 | 0 | 0 | 0 | 0 | 0 | 0.14371 | 0.010123 | 0 | 0 | 6.8421 | 0.46182 | 0.036395 | 0.030928 | 0.016594 | 0.00059764 | 0 | 0.0032989 | 0 | 0.0041845 | 0.020599 | 0.0092451 | 0.016653 | 0.0008784 | 11.5839
434 | 372923.6578 | 0.8251 | 0.83755 | 1.0953 | 1.402 | 10.791 | 2.8341 | 1.4502 | 0.481 | 0.55751 | 0.026483 | 8.6486 | 3.2388 | 0.13164 | 0.82781 | 0.83431 | 0.12527 | 0.2093 | 0.32261 | 5.4651 | 0.076818 | 0.091065 | 3.1673 | 0.92348 | 0.00020499 | 0.041618 | 0.68496 | 0.056378 | 9.6678 | 8.9688 | 14.7446 | 0.88179 | 11.3247 | 2731.9977 | 0 | 0 | 2.4097 | 0.029627 | 0.99931 | 0.033368 | 0.91668 | 0.0011469 | 0 | 0 | 0 | 0 | 0.041263 | 0.0080266 | 0.11595 | 0.0043757 | 0 | 0 | 6.7233 | 0.45059 | 0.033953 | 0.029071 | 0.016518 | 0.00055671 | 0.01708 | 0.003843 | 0.017383 | 0.0041837 | 0.017096 | 0.0038963 | 0.016506 | 0.0004794 | 7.7224
435 | 332949.8481 | 0.79284 | 0.8937 | 1.1641 | 1.5426 | 12.9681 | 3.6596 | 2.8831 | 0.5467 | 0.19503 | 0.069939 | 6.7674 | 2.4547 | 0.26616 | 0.82982 | 0.79137 | 0.16184 | 0.18268 | 0.29854 | 5.7633 | 0.073113 | 0.077634 | 2.6726 | 0.7739 | 0.00023682 | 0.028255 | 0.5084 | 0.0595 | 9.0737 | 6.0998 | 9.0446 | 0.62895 | 9.6098 | 2568.7317 | 0 | 0 | 1.3428 | 0.027253 | 0.79744 | 0.033368 | 0.69704 | 0.0011469 | 0 | 0 | 0 | 0 | 0.040516 | 0.0053705 | 0.096765 | 0.0019711 | 0 | 0 | 6.519 | 0.43145 | 0.032859 | 0.026747 | 0.016518 | 0.00050588 | 0.016939 | 0.0034164 | 0.016777 | 0.0019542 | 0.01678 | 0.0016933 | 0.016349 | 0.0002778 | 4.3863
436 | 329585.8462 | 0.95745 | 0.97837 | 1.4046 | 1.4902 | 10.9402 | 3.3584 | 3.6057 | 1.708 | 0.43912 | 0.035634 | 9.133 | 2.1003 | 0.13918 | 0.73269 | 0.87361 | 0.1444 | 0.20367 | 0.39053 | 5.413 | 0.091189 | 0.069049 | 3.1763 | 0.75939 | 0.00022674 | 0.033084 | 0.68173 | 0.063862 | 7.5337 | 6.3237 | 15.2938 | 0.65721 | 8.737 | 2398.9475 | 0 | 0 | 0.66196 | 0.027006 | 0.9614 | 0.033368 | 0.73589 | 0.0011469 | 0 | 0 | 0 | 0 | 0 | 0 | 0.063715 | 0.0016748 | 0 | 0 | 6.2321 | 0.4049 | 0.032748 | 0.026506 | 0.016518 | 0.00050046 | 0 | 0.0017761 | 0 | 0.0012273 | 0.016774 | 0.0016036 | 0.015937 | 7.1155e-05 | 1.0574
437 | 342137.1761 | 0.91404 | 0.82854 | 0.95157 | 1.2313 | 12.7151 | 2.5096 | 1.5757 | 1.3814 | 0.86659 | 0.064334 | 9.556 | 2.3005 | 0.38486 | 0.84465 | 0.84738 | 0.14302 | 0.15552 | 0.3432 | 5.1135 | 0.08079 | 0.073346 | 2.9854 | 0.71164 | 0.00025242 | 0.034629 | 0.7519 | 0.061127 | 12.5194 | 9.9839 | 10.5755 | 0.7343 | 10.4087 | 2486.9044 | 0 | 0 | 2.5404 | 0.027834 | 0.85177 | 0.033368 | 0.59671 | 0.0011469 | 0 | 0 | 0 | 0 | 0 | 0 | 0.1158 | 0.0066652 | 0 | 0 | 6.2194 | 0.40373 | 0.033126 | 0.027316 | 0.016518 | 0.0005182 | 0 | 0.00096209 | 0 | 0.0098961 | 0.018459 | 0.0061392 | 0.016499 | 0.00052593 | 7.724
438 | 354231.708 | 0.8106 | 0.95979 | 1.176 | 1.8583 | 12.3576 | 2.0339 | 2.7216 | 1.9404 | 0.18167 | 0.0537 | 7.1217 | 3.3905 | 0.34445 | 0.77382 | 0.87662 | 0.1408 | 0.1889 | 0.33821 | 5.7222 | 0.068678 | 0.081045 | 2.7882 | 0.9164 | 0.00025538 | 0.0367 | 0.72416 | 0.066787 | 7.4125 | 6.0772 | 9.4764 | 0.69935 | 9.9032 | 2873.6133 | 0 | 0 | 0.91829 | 0.028467 | 0.82496 | 0.033368 | 0.6878 | 0.0011469 | 0 | 0 | 0 | 0 | 0.040244 | 0.0027567 | 0.07514 | 0.00085692 | 0 | 0 | 7.2409 | 0.49999 | 0.033424 | 0.027936 | 0.016518 | 0.00053175 | 0.016779 | 0.0018998 | 0.016665 | 0.00085692 | 0.016591 | 0.00073286 | 0.015942 | 0.00012407 | 2.0103
439 | 334080.6539 | 0.99954 | 0.75541 | 1.2126 | 1.1576 | 13.0872 | 1.8328 | 3.9378 | 1.8069 | 1.0071 | 0.046779 | 8.3493 | 3.8028 | 0.2633 | 0.76331 | 0.84448 | 0.14781 | 0.20082 | 0.31331 | 4.8483 | 0.080051 | 0.0661 | 2.8095 | 0.68683 | 0.00022542 | 0.041022 | 0.61125 | 0.068486 | 10.7514 | 6.2793 | 9.8622 | 0.90539 | 10.672 | 2506.389 | 0 | 0 | 2.6399 | 0.0274 | 0.81996 | 0.033368 | 0.66278 | 0.0011469 | 0 | 0 | 0 | 0 | 0.042367 | 0.0094978 | 0.12852 | 0.003194 | 0 | 0 | 6.26 | 0.40747 | 0.032922 | 0.026891 | 0.016517 | 0.00050893 | 0.018626 | 0.0063477 | 0.016941 | 0.0031501 | 0.016858 | 0.0025956 | 0.016587 | 0.00059843 | 9.6029
440 | 360392.2737 | 0.94126 | 0.98089 | 1.2685 | 1.5343 | 10.5915 | 3.2903 | 1.1728 | 1.9499 | 0.86461 | 0.030608 | 6.6833 | 2.6064 | 0.23201 | 0.82772 | 0.86727 | 0.13263 | 0.19619 | 0.28286 | 4.8976 | 0.085904 | 0.081762 | 3.1711 | 0.77263 | 0.00019999 | 0.033234 | 0.54429 | 0.064717 | 6.6396 | 6.1282 | 15.6219 | 0.62609 | 8.9757 | 2582.8947 | 0 | 0 | 0.68847 | 0.02864 | 1.0026 | 0.033368 | 0.60364 | 0.0011469 | 0 | 0 | 0 | 0 | 0 | 0 | 0.063423 | 0.0016911 | 0 | 0 | 6.5349 | 0.43293 | 0.033505 | 0.028104 | 0.016518 | 0.00053534 | 0 | 0.0041049 | 0 | 0.0058893 | 0.016756 | 0.0015922 | 0.015922 | 9.8905e-05 | 1.1669
441 | 329201.523 | 0.99583 | 0.91749 | 1.3322 | 1.4075 | 12.3833 | 3.5102 | 3.0447 | 0.77612 | 0.67835 | 0.079898 | 9.2308 | 2.6684 | 0.20211 | 0.84225 | 0.85625 | 0.16151 | 0.21373 | 0.26947 | 5.173 | 0.068284 | 0.075158 | 2.5919 | 0.9174 | 0.00022043 | 0.027948 | 0.66725 | 0.07788 | 14.1244 | 7.2843 | 13.608 | 0.5099 | 9.0892 | 2453.0248 | 0 | 0 | 1.1227 | 0.027018 | 0.92025 | 0.033368 | 0.65739 | 0.0011469 | 0 | 0 | 0 | 0 | 0 | 0 | 0.089163 | 0.0040511 | 0 | 0 | 6.2172 | 0.40353 | 0.032751 | 0.026517 | 0.016518 | 0.00050079 | 0 | 0.00096209 | 0 | 0.0098961 | 0.017059 | 0.0038071 | 0.016119 | 0.00024397 | 3.7516
442 | 294923.4401 | 0.8605 | 0.98006 | 1.3101 | 1.2683 | 14.0641 | 2.4232 | 2.2834 | 0.791 | 1.1857 | 0.039028 | 9.1943 | 2.7928 | 0.27117 | 0.78866 | 0.84273 | 0.13861 | 0.19394 | 0.29519 | 5.13 | 0.086552 | 0.06836 | 2.9035 | 0.69751 | 0.00028259 | 0.031534 | 0.61244 | 0.067927 | 9.3493 | 8.3791 | 11.4497 | 0.58642 | 8.4883 | 2345.4259 | 0 | 0 | 0.63488 | 0.025048 | 0.81966 | 0.030368 | 0.60825 | 0.0011469 | 0 | 0 | 0 | 0 | 0.039974 | 0.0015215 | 0.061512 | 0.00054989 | 0 | 0 | 6.21 | 0.40288 | 0.031832 | 0.024589 | 0.016518 | 0.00045887 | 0.016663 | 0.00097163 | 0.016511 | 0.00054989 | 0.016512 | 0.00049044 | 0.015941 | 5.9449e-05 | 0.9351
443 | 303702.4454 | 0.98955 | 0.76816 | 1.4632 | 1.2492 | 14.1187 | 2.8412 | 3.9008 | 0.50556 | 0.21328 | 0.02643 | 7.246 | 2.4049 | 0.4239 | 0.83162 | 0.80249 | 0.11626 | 0.19951 | 0.25912 | 4.7182 | 0.079052 | 0.088606 | 3.0124 | 0.83376 | 0.00022199 | 0.030928 | 0.60725 | 0.066797 | 7.5005 | 9.603 | 9.6506 | 0.69295 | 10.2054 | 2445.5162 | 0 | 0 | 2.2422 | 0.025711 | 0.78198 | 0.030368 | 0.68996 | 0.0011469 | 0 | 0 | 0 | 0 | 0.041699 | 0.0086441 | 0.12213 | 0.0031655 | 0 | 0 | 6.2106 | 0.40293 | 0.032135 | 0.025237 | 0.016518 | 0.00047306 | 0.017959 | 0.0055175 | 0.01694 | 0.0031266 | 0.016857 | 0.0026355 | 0.01651 | 0.00052998 | 8.6418
444 | 311509.3405 | 0.79523 | 0.80333 | 1.4717 | 1.189 | 13.2475 | 1.8381 | 2.9763 | 1.2368 | 1.179 | 0.061837 | 7.4099 | 1.6896 | 0.28795 | 0.79428 | 0.79531 | 0.14495 | 0.22135 | 0.29916 | 4.9878 | 0.087656 | 0.069196 | 3.6443 | 0.66277 | 0.00024975 | 0.02876 | 0.54828 | 0.072365 | 10.0194 | 8.9363 | 8.1195 | 0.63308 | 8.8977 | 2255.0137 | 0 | 0 | 1.5379 | 0.026033 | 0.75005 | 0.030368 | 0.63862 | 0.0011469 | 0 | 0 | 0 | 0 | 0 | 0 | 0.11757 | 0.0068204 | 0 | 0 | 5.7697 | 0.36302 | 0.032287 | 0.025553 | 0.016518 | 0.00047983 | 0 | 0.0040265 | 0 | 0.0055221 | 0.018576 | 0.0063222 | 0.016504 | 0.00049817 | 7.0928
445 | 362067.1875 | 0.77225 | 0.94287 | 1.1403 | 1.3919 | 7.5551 | 3.0511 | 1.4546 | 1.4857 | 0.93376 | 0.064924 | 8.615 | 0.67336 | 0.2267 | 0.82009 | 0.85209 | 0.14865 | 0.20945 | 0.33422 | 4.4083 | 0.09039 | 0.081458 | 2.8636 | 0.68112 | 0.00027001 | 0.030154 | 0.51792 | 0.06486 | 11.3105 | 8.8713 | 8.0852 | 0.6051 | 9.417 | 2625.5252 | 0 | 0 | 1.0816 | 0.028943 | 0.79507 | 0.033368 | 0.79635 | 0.0011469 | 0 | 0 | 0 | 0 | 0 | 0 | 0.082489 | 0.0034706 | 0 | 0 | 6.5783 | 0.43699 | 0.033643 | 0.028401 | 0.016518 | 0.00054187 | 0 | 0.0038209 | 0 | 0.0068351 | 0.016918 | 0.0032237 | 0.016107 | 0.00024687 | 2.8512
446 | 309442.7117 | 0.85044 | 0.89736 | 1.4248 | 1.2667 | 9.2567 | 2.794 | 1.6047 | 1.5715 | 0.21912 | 0.056652 | 6.4429 | 3.8058 | 0.19114 | 0.7864 | 0.8397 | 0.13943 | 0.23178 | 0.39161 | 5.323 | 0.065651 | 0.08604 | 2.7611 | 0.73162 | 0.0002687 | 0.035121 | 0.71422 | 0.070038 | 12.7891 | 7.7516 | 11.2804 | 0.67908 | 9.5848 | 2612.9605 | 0 | 0 | 1.1636 | 0.025935 | 0.82949 | 0.030368 | 0.78356 | 0.0011469 | 0 | 0 | 0 | 0 | 0 | 0 | 0.094548 | 0.0045075 | 0 | 0 | 6.6311 | 0.44193 | 0.032245 | 0.025458 | 0.016518 | 0.00047774 | 0 | 0.0025878 | 0 | 0.0074468 | 0.017351 | 0.0041758 | 0.016335 | 0.00033172 | 3.9796
447 | 343121.3843 | 0.84769 | 0.7314 | 1.5514 | 1.1491 | 11.4884 | 2.1974 | 3.2997 | 1.5835 | 0.18844 | 0.053737 | 7.6508 | 3.0375 | 0.38944 | 0.80954 | 0.82406 | 0.14418 | 0.21096 | 0.29679 | 4.9459 | 0.081042 | 0.069533 | 3.2359 | 0.73096 | 0.00027488 | 0.027518 | 0.63097 | 0.060702 | 11.6861 | 7.4697 | 12.4058 | 0.71398 | 10.6913 | 2578.7309 | 0 | 0 | 2.4765 | 0.027949 | 0.90631 | 0.033368 | 0.6535 | 0.0011469 | 0 | 0 | 0 | 0 | 0.042761 | 0.010502 | 0.13463 | 0.0046466 | 0 | 0 | 6.3583 | 0.41652 | 0.033175 | 0.027429 | 0.016517 | 0.00052067 | 0.018508 | 0.0061374 | 0.017454 | 0.0043644 | 0.017116 | 0.0039471 | 0.016585 | 0.00069945 | 11.1803
448 | 354042.9072 | 0.95933 | 0.8183 | 1.1855 | 1.6203 | 8.0439 | 5.2695 | 3.1836 | 1.0382 | 0.37089 | 0.04479 | 7.7272 | 2.3865 | 0.28533 | 0.81223 | 0.81918 | 0.13069 | 0.15631 | 0.38433 | 5.7095 | 0.091561 | 0.084518 | 3.6361 | 0.8092 | 0.00021931 | 0.035255 | 0.66954 | 0.061016 | 9.4809 | 7.4917 | 15.1758 | 0.78207 | 10.8269 | 2613.7944 | 0 | 0 | 2.3822 | 0.028543 | 0.98921 | 0.033368 | 0.69953 | 0.0011469 | 0 | 0 | 0 | 0 | 0.041545 | 0.0083025 | 0.1183 | 0.0043607 | 0 | 0 | 6.4778 | 0.42761 | 0.033453 | 0.028009 | 0.016518 | 0.00053362 | 0.01737 | 0.0041435 | 0.017375 | 0.0041589 | 0.017085 | 0.0038559 | 0.016507 | 0.00050481 | 7.8718
449 | 389941.2146 | 0.87698 | 0.97909 | 1.2624 | 1.755 | 11.7417 | 3.5168 | 3.6984 | 0.8226 | 0.21905 | 0.051752 | 9.038 | 2.2931 | 0.15472 | 0.79673 | 0.8939 | 0.14583 | 0.19464 | 0.39717 | 5.0525 | 0.089129 | 0.084154 | 2.6995 | 0.82577 | 0.00023179 | 0.029019 | 0.69852 | 0.062474 | 8.9511 | 8.3167 | 14.6278 | 0.59211 | 9.6324 | 2724.8054 | 0 | 0 | 0.73934 | 0.030546 | 1.0137 | 0.033368 | 0.76614 | 0.0011469 | 0 | 0 | 0 | 0 | 0.040122 | 0.0019578 | 0.065822 | 0.00094465 | 0 | 0 | 6.8888 | 0.46625 | 0.035959 | 0.02997 | 0.016595 | 0.00057629 | 0.016661 | 0.0010137 | 0.016661 | 0.00094415 | 0.016662 | 0.00086553 | 0.015939 | 7.9118e-05 | 1.3571
450 | 360423.8786 | 0.91702 | 0.77483 | 0.9573 | 1.8284 | 8.6297 | 3.0994 | 3.7534 | 1.1811 | 0.98961 | 0.066381 | 9.8874 | 1.9313 | 0.18522 | 0.80661 | 0.85902 | 0.15475 | 0.19471 | 0.36235 | 6.1289 | 0.09087 | 0.074402 | 2.93 | 0.89678 | 0.00024446 | 0.035052 | 0.70121 | 0.066615 | 10.4058 | 7.3885 | 14.6426 | 0.78254 | 11.6921 | 2670.4272 | 0 | 0 | 2.9666 | 0.028965 | 0.98329 | 0.033368 | 0.90724 | 0.0011469 | 0 | 0 | 0 | 0 | 0.042077 | 0.0096519 | 0.12911 | 0.0053979 | 0 | 0 | 6.5442 | 0.43379 | 0.033645 | 0.028422 | 0.016518 | 0.00054292 | 0.017511 | 0.0045223 | 0.017766 | 0.0051296 | 0.017608 | 0.0047609 | 0.016583 | 0.00063705 | 10.2794
451 | 329751.1647 | 0.91425 | 0.70463 | 1.1124 | 1.2998 | 13.2196 | 1.3574 | 2.6007 | 0.68664 | 0.78746 | 0.056006 | 9.1431 | 2.6153 | 0.29216 | 0.82081 | 0.85155 | 0.15102 | 0.16283 | 0.36142 | 4.5118 | 0.094593 | 0.084831 | 2.5686 | 0.83974 | 0.00025426 | 0.036466 | 0.48859 | 0.071599 | 5.9796 | 8.419 | 10.5343 | 0.80737 | 9.8943 | 2092.5534 | 0 | 0 | 2.9953 | 0.027085 | 0.83916 | 0.033368 | 0.50023 | 0.0011469 | 0 | 0 | 0 | 0 | 0.042787 | 0.010715 | 0.13654 | 0.0037365 | 0 | 0 | 5.2614 | 0.31836 | 0.032774 | 0.026583 | 0.016517 | 0.00050239 | 0.019011 | 0.0071077 | 0.016976 | 0.0036076 | 0.016943 | 0.0030341 | 0.016587 | 0.0007024 | 12.2864
452 | 361131.9373 | 0.95973 | 0.75622 | 1.3221 | 1.4517 | 12.554 | 1.9819 | 3.4505 | 1.8892 | 1.114 | 0.053805 | 9.3484 | 2.993 | 0.41914 | 0.75936 | 0.87842 | 0.14667 | 0.2271 | 0.33403 | 4.0896 | 0.082295 | 0.080467 | 2.9156 | 0.76549 | 0.00020441 | 0.039649 | 0.72125 | 0.062628 | 7.0919 | 9.2616 | 10.8554 | 0.91086 | 10.3147 | 2431.954 | 0 | 0 | 2.6186 | 0.028895 | 0.87494 | 0.033368 | 0.53107 | 0.0011469 | 0 | 0 | 0 | 0 | 0.042282 | 0.010138 | 0.13241 | 0.0053634 | 0 | 0 | 5.9957 | 0.38335 | 0.033613 | 0.028354 | 0.016517 | 0.00054115 | 0.017738 | 0.0050598 | 0.017744 | 0.0050785 | 0.017578 | 0.0046851 | 0.016583 | 0.0006783 | 10.6415
453 | 337495.2423 | 0.95412 | 0.80346 | 1.0112 | 1.5979 | 8.9053 | 0.88399 | 1.5782 | 1.0236 | 0.21778 | 0.038451 | 6.6982 | 0.6772 | 0.33416 | 0.80849 | 0.89782 | 0.12231 | 0.21724 | 0.37783 | 4.3247 | 0.08673 | 0.079616 | 2.8702 | 0.82798 | 0.000269 | 0.03869 | 0.72386 | 0.065793 | 6.6696 | 7.5826 | 14.2471 | 0.79529 | 10.0415 | 2254.6064 | 0 | 0 | 2.6135 | 0.027574 | 0.94656 | 0.033368 | 0.59509 | 0.0011469 | 0 | 0 | 0 | 0 | 0 | 0 | 0.12081 | 0.0072018 | 0 | 0 | 5.6807 | 0.3551 | 0.033004 | 0.027061 | 0.016518 | 0.00051292 | 0 | 0.0047109 | 0 | 0.0058344 | 0.018744 | 0.0066637 | 0.016504 | 0.00053813 | 8.8157
454 | 349840.5128 | 0.80145 | 0.95767 | 1.5029 | 1.4399 | 8.972 | 3.9158 | 2.6335 | 0.63191 | 0.87119 | 0.052489 | 8.8329 | 3.9316 | 0.19317 | 0.76782 | 0.86958 | 0.12321 | 0.23981 | 0.35126 | 4.5376 | 0.080704 | 0.079095 | 2.7981 | 0.6576 | 0.00025112 | 0.034091 | 0.59229 | 0.058076 | 9.1513 | 9.0967 | 14.2859 | 0.68581 | 9.1669 | 2590.9957 | 0 | 0 | 0.83485 | 0.028211 | 0.95995 | 0.033368 | 0.66863 | 0.0011469 | 0 | 0 | 0 | 0 | 0 | 0 | 0.075416 | 0.0027156 | 0 | 0 | 6.5454 | 0.43391 | 0.033306 | 0.027685 | 0.016518 | 0.0005262 | 0 | 0.0051943 | 0 | 0.0043175 | 0.01684 | 0.002558 | 0.015929 | 0.00015755 | 2.0274
455 | 377522.5677 | 0.98304 | 0.70674 | 1.154 | 1.3747 | 8.5867 | 2.4089 | 3.9413 | 0.40868 | 0.2491 | 0.069789 | 7.15 | 2.7177 | 0.40345 | 0.80151 | 0.81655 | 0.15409 | 0.1578 | 0.33854 | 4.6859 | 0.090272 | 0.082789 | 2.8389 | 0.81587 | 0.0002799 | 0.03564 | 0.6356 | 0.071979 | 8.8602 | 8.7395 | 9.1062 | 0.85177 | 12.3759 | 2777.704 | 0 | 0 | 3.7805 | 0.029956 | 0.84243 | 0.033368 | 0.73065 | 0.0011469 | 0 | 0 | 0 | 0 | 0.043422 | 0.011943 | 0.14458 | 0.0053836 | 0 | 0 | 6.7128 | 0.44961 | 0.034098 | 0.029392 | 0.016594 | 0.00056392 | 0.018893 | 0.0069098 | 0.017729 | 0.005033 | 0.017525 | 0.0045449 | 0.01666 | 0.00083868 | 13.124
456 | 370061.993 | 0.98879 | 0.81631 | 0.93944 | 1.201 | 14.3405 | 2.7077 | 1.3803 | 1.4998 | 0.41579 | 0.075375 | 8.6824 | 0.53615 | 0.17289 | 0.8033 | 0.78927 | 0.15034 | 0.18663 | 0.34013 | 6.0559 | 0.081895 | 0.073294 | 2.5903 | 0.80678 | 0.00027015 | 0.034574 | 0.67186 | 0.055273 | 11.0718 | 9.6231 | 14.9801 | 0.80983 | 11.3921 | 2521.4728 | 0 | 0 | 2.7479 | 0.029474 | 1.0029 | 0.033368 | 1.0738 | 0.0011469 | 0 | 0 | 0 | 0 | 0.041918 | 0.0082641 | 0.12008 | 0.0026973 | 0 | 0 | 6.2867 | 0.40992 | 0.033881 | 0.028921 | 0.016518 | 0.0005533 | 0.018261 | 0.0056013 | 0.016857 | 0.0026629 | 0.01678 | 0.002198 | 0.016511 | 0.00049925 | 7.9156
457 | 282018.8012 | 0.91329 | 0.99645 | 1.3198 | 1.6098 | 7.2701 | 2.2264 | 1.0999 | 0.57095 | 0.10835 | 0.076753 | 8.0646 | 2.9747 | 0.35127 | 0.82402 | 0.83378 | 0.14997 | 0.1806 | 0.3716 | 5.3337 | 0.082804 | 0.072064 | 3.0907 | 0.67375 | 0.00027624 | 0.036619 | 0.599 | 0.067475 | 8.1691 | 9.9979 | 8.4754 | 0.62872 | 7.5584 | 2222.9811 | 0 | 0 | 0.42942 | 0.024178 | 0.73533 | 0.030368 | 0.49416 | 0.0011469 | 0 | 0 | 0 | 0 | 0 | 0 | 0 | 0 | 0 | 0 | 5.8516 | 0.37036 | 0.031423 | 0.023738 | 0.016518 | 0.0004405 | 0 | 0.0025201 | 0 | 0.0077489 | 0 | 0.0023779 | 0 | 0.00024736 | 0.10654
458 | 275283.4815 | 0.98025 | 0.77912 | 1.1239 | 1.1766 | 13.3374 | 1.6817 | 1.4037 | 1.4191 | 0.087616 | 0.074893 | 6.1695 | 1.304 | 0.38009 | 0.76871 | 0.86524 | 0.12583 | 0.23183 | 0.39349 | 6.0469 | 0.079633 | 0.071486 | 2.9979 | 0.74363 | 0.00031149 | 0.036237 | 0.62844 | 0.077501 | 12.4476 | 6.8989 | 10.3774 | 0.70642 | 10.6476 | 2438.9619 | 0 | 0 | 2.3688 | 0.023881 | 0.77154 | 0.030368 | 1.0063 | 0.0011469 | 0 | 0 | 0 | 0 | 0.041056 | 0.007989 | 0.11605 | 0.004156 | 0 | 0 | 6.2282 | 0.40455 | 0.031275 | 0.023447 | 0.016518 | 0.00043434 | 0.017138 | 0.0040221 | 0.017119 | 0.0039669 | 0.016989 | 0.0036771 | 0.016507 | 0.00047893 | 7.4025
459 | 299085.2261 | 0.79485 | 0.84756 | 1.0843 | 1.3051 | 9.9378 | 2.5373 | 3.8622 | 0.81456 | 0.068593 | 0.046391 | 8.1703 | 2.25 | 0.25348 | 0.79344 | 0.85183 | 0.15578 | 0.19069 | 0.27101 | 4.9752 | 0.068605 | 0.083286 | 2.6672 | 0.67931 | 0.00023913 | 0.037304 | 0.64594 | 0.067107 | 12.2172 | 6.8923 | 13.7039 | 0.73732 | 8.8683 | 2195.6899 | 0 | 0 | 1.5527 | 0.02528 | 0.87451 | 0.030368 | 0.58199 | 0.0011469 | 0 | 0 | 0 | 0 | 0 | 0 | 0.10564 | 0.0055583 | 0 | 0 | 5.6707 | 0.35421 | 0.031937 | 0.024816 | 0.016518 | 0.00046391 | 0 | 0.0025878 | 0 | 0.0074468 | 0.017742 | 0.0051435 | 0.016499 | 0.00041479 | 5.6967
460 | 380035.0639 | 0.96873 | 0.80625 | 0.99302 | 1.6231 | 15.7355 | 2.4914 | 1.2677 | 0.99679 | 0.43766 | 0.045752 | 6.7389 | 0.61495 | 0.29631 | 0.7743 | 0.80894 | 0.14258 | 0.19041 | 0.34428 | 5.0228 | 0.089583 | 0.071702 | 3.2055 | 0.74222 | 0.00025887 | 0.033679 | 0.68593 | 0.060619 | 10.9849 | 8.6839 | 9.5179 | 0.79444 | 11.9773 | 2755.7648 | 0 | 0 | 2.7803 | 0.03008 | 0.8556 | 0.033368 | 1.2979 | 0.0011469 | 0 | 0 | 0 | 0 | 0.041693 | 0.0090464 | 0.12397 | 0.0037057 | 0 | 0 | 6.7587 | 0.45394 | 0.034159 | 0.029514 | 0.016594 | 0.00056664 | 0.017924 | 0.005452 | 0.01697 | 0.0035944 | 0.01694 | 0.0031468 | 0.016509 | 0.00055884 | 8.4652
461 | 351520.186 | 0.77881 | 0.84793 | 1.0521 | 1.1345 | 13.0169 | 3.5282 | 3.4908 | 0.90258 | 0.62254 | 0.023405 | 8.0461 | 2.129 | 0.17193 | 0.80111 | 0.80291 | 0.14551 | 0.19899 | 0.27151 | 5.1636 | 0.078728 | 0.0622 | 2.8313 | 0.84063 | 0.00022359 | 0.038661 | 0.70809 | 0.051463 | 6.27 | 7.1742 | 9.5497 | 0.85741 | 10.6883 | 2580.7016 | 0 | 0 | 2.3151 | 0.028397 | 0.82619 | 0.033368 | 0.81525 | 0.0011469 | 0 | 0 | 0 | 0 | 0.041101 | 0.0071949 | 0.11071 | 0.0028821 | 0 | 0 | 6.4625 | 0.42618 | 0.033387 | 0.027867 | 0.016518 | 0.00053018 | 0.017447 | 0.0043422 | 0.016853 | 0.0028528 | 0.016856 | 0.0024717 | 0.016508 | 0.00041035 | 6.3717
462 | 281194.0972 | 0.99764 | 0.96766 | 1.396 | 1.3732 | 11.402 | 3.8364 | 2.5078 | 0.53181 | 0.18974 | 0.073601 | 8.979 | 1.5679 | 0.18158 | 0.786 | 0.85342 | 0.16716 | 0.2043 | 0.33488 | 5.354 | 0.085143 | 0.084719 | 3.4196 | 0.80597 | 0.00026425 | 0.033592 | 0.72986 | 0.064588 | 11.727 | 8.8915 | 12.0589 | 0.62512 | 8.0146 | 2164.3463 | 0 | 0 | 0.71167 | 0.024297 | 0.82132 | 0.030368 | 0.6214 | 0.0011469 | 0 | 0 | 0 | 0 | 0 | 0 | 0.066772 | 0.0018628 | 0 | 0 | 5.7127 | 0.35795 | 0.031479 | 0.023854 | 0.016518 | 0.00044304 | 0 | 0.0053627 | 0 | 0.0037613 | 0.01676 | 0.001753 | 0.015925 | 0.00010982 | 1.3128
463 | 393002.822 | 0.8556 | 0.94775 | 1.0257 | 1.5401 | 11.6687 | 1.4973 | 2.8573 | 1.7664 | 0.39871 | 0.071101 | 9.0627 | 0.71728 | 0.41267 | 0.84937 | 0.83862 | 0.13437 | 0.1978 | 0.29622 | 6.0776 | 0.073772 | 0.073995 | 2.5617 | 0.70421 | 0.00024891 | 0.03585 | 0.65672 | 0.063696 | 8.2476 | 8.3355 | 13.8856 | 0.69123 | 11.8795 | 3302.5564 | 0 | 0 | 1.1368 | 0.030627 | 0.99412 | 0.033368 | 1.6038 | 0.0011469 | 0 | 0 | 0 | 0 | 0 | 0 | 0.083541 | 0.003622 | 0 | 0 | 7.9756 | 0.57216 | 0.035994 | 0.030049 | 0.016595 | 0.00057806 | 0 | 0.0071395 | 0 | 0.005718 | 0.016922 | 0.0033931 | 0.016112 | 0.00022891 | 2.9232
464 | 303462.4242 | 0.75307 | 0.93078 | 1.2526 | 1.6632 | 10.7562 | 2.5568 | 2.2767 | 1.1064 | 0.56673 | 0.079056 | 7.1563 | 3.1757 | 0.1185 | 0.80035 | 0.90651 | 0.16574 | 0.16796 | 0.34105 | 4.917 | 0.068877 | 0.074025 | 2.8186 | 0.73248 | 0.00027244 | 0.02925 | 0.7317 | 0.058411 | 10.0836 | 9.4913 | 12.1907 | 0.59994 | 9.1936 | 2418.6425 | 0 | 0 | 1.0322 | 0.025474 | 0.84376 | 0.030368 | 0.88334 | 0.0011469 | 0 | 0 | 0 | 0 | 0 | 0 | 0.08275 | 0.0034216 | 0 | 0 | 6.2699 | 0.40838 | 0.032031 | 0.025006 | 0.016518 | 0.00046802 | 0 | 0.00093271 | 0 | 0.0052642 | 0.016926 | 0.0032141 | 0.016115 | 0.00020746 | 2.9599
465 | 294834.1706 | 0.79336 | 0.69765 | 1.1309 | 1.4453 | 6.5257 | 1.4747 | 1.1074 | 0.97683 | 0.76838 | 0.032543 | 6.3485 | 1.5736 | 0.15887 | 0.80478 | 0.8152 | 0.12195 | 0.18567 | 0.34338 | 4.0082 | 0.070786 | 0.075456 | 2.6088 | 0.65597 | 0.00023619 | 0.03352 | 0.65539 | 0.061646 | 10.8414 | 7.078 | 10.9872 | 0.83521 | 10.6514 | 2287.9358 | 0 | 0 | 2.8451 | 0.025078 | 0.80285 | 0.030368 | 0.97762 | 0.0011469 | 0 | 0 | 0 | 0 | 0 | 0 | 0.13577 | 0.008971 | 0 | 0 | 5.805 | 0.36618 | 0.031836 | 0.024618 | 0.016517 | 0.00045987 | 0 | 0.00096209 | 0 | 0.0098961 | 0.020095 | 0.0082359 | 0.01658 | 0.00073505 | 10.5874
466 | 320839.4406 | 0.97444 | 0.86163 | 1.3904 | 1.7513 | 6.9102 | 3.134 | 3.2788 | 0.54031 | 0.1073 | 0.043509 | 9.6575 | 0.55738 | 0.27054 | 0.76136 | 0.89796 | 0.12768 | 0.2067 | 0.31496 | 4.7702 | 0.077964 | 0.091938 | 2.9954 | 0.65901 | 0.00025332 | 0.04208 | 0.54479 | 0.061828 | 10.8615 | 7.1985 | 14.0723 | 0.8363 | 9.6251 | 2417.4504 | 0 | 0 | 1.3653 | 0.026576 | 0.92348 | 0.033368 | 1.0296 | 0.0011469 | 0 | 0 | 0 | 0 | 0 | 0 | 0.10499 | 0.005485 | 0 | 0 | 6.1184 | 0.3945 | 0.032543 | 0.026085 | 0.016518 | 0.00049161 | 0 | 0.0062184 | 0 | 0.0042808 | 0.017732 | 0.0050975 | 0.016501 | 0.00038755 | 5.6449
467 | 376189.2757 | 0.78653 | 0.88903 | 1.4084 | 1.1502 | 12.0008 | 1.4684 | 3.837 | 1.4084 | 1.1432 | 0.076375 | 8.2004 | 3.4818 | 0.38187 | 0.87316 | 0.7809 | 0.1193 | 0.17162 | 0.3259 | 4.1035 | 0.074676 | 0.074677 | 3.4162 | 0.75615 | 0.00027374 | 0.039254 | 0.7115 | 0.0664 | 8.8192 | 9.2136 | 10.6072 | 0.76144 | 10.1457 | 2836.1966 | 0 | 0 | 1.3263 | 0.029801 | 0.88195 | 0.033368 | 0.63524 | 0.0011469 | 0 | 0 | 0 | 0 | 0.04072 | 0.0059785 | 0.10217 | 0.0019837 | 0 | 0 | 7.0416 | 0.48083 | 0.034035 | 0.029241 | 0.016595 | 0.00056025 | 0.017141 | 0.0040144 | 0.016779 | 0.0019642 | 0.016781 | 0.0016621 | 0.01635 | 0.00032153 | 5.3593
468 | 311788.9142 | 0.8515 | 0.78057 | 1.528 | 1.4221 | 6.476 | 3.5472 | 1.2369 | 1.9907 | 0.15867 | 0.056993 | 9.0858 | 1.7705 | 0.302 | 0.81092 | 0.88837 | 0.13169 | 0.19082 | 0.27864 | 5.0146 | 0.071687 | 0.084336 | 3.016 | 0.6919 | 0.00021967 | 0.028826 | 0.69041 | 0.07443 | 8.7621 | 9.1915 | 10.5398 | 0.57938 | 9.4227 | 2353.603 | 0 | 0 | 1.5896 | 0.026052 | 0.80768 | 0.030368 | 0.7323 | 0.0011469 | 0 | 0 | 0 | 0 | 0.041929 | 0.008231 | 0.12038 | 0.002643 | 0 | 0 | 6.0135 | 0.38497 | 0.032295 | 0.025572 | 0.016518 | 0.00048042 | 0.018272 | 0.0056221 | 0.016857 | 0.0026088 | 0.01678 | 0.0021421 | 0.016511 | 0.00050086 | 9.0087
469 | 310856.8328 | 0.94185 | 0.97603 | 1.4668 | 1.587 | 13.3315 | 1.719 | 3.8506 | 1.9482 | 1.1649 | 0.070568 | 7.3094 | 0.62972 | 0.35047 | 0.76814 | 0.80482 | 0.15698 | 0.19689 | 0.30743 | 4.8406 | 0.086445 | 0.078614 | 2.4926 | 0.90038 | 0.00026154 | 0.034491 | 0.63646 | 0.058575 | 11.5093 | 6.1034 | 8.9585 | 0.69264 | 8.4766 | 2384.3136 | 0 | 0 | 0.65508 | 0.025901 | 0.76744 | 0.030368 | 0.7155 | 0.0011469 | 0 | 0 | 0 | 0 | 0 | 0 | 0.064319 | 0.0017056 | 0 | 0 | 6.1929 | 0.40131 | 0.032232 | 0.025424 | 0.016518 | 0.00047697 | 0 | 0.0038228 | 0 | 0.0048752 | 0.016749 | 0.0015731 | 0.015915 | 0.00013251 | 1.0374
470 | 294546.2179 | 0.99687 | 0.70724 | 1.2904 | 1.5182 | 5.8855 | 1.9242 | 1.6135 | 1.757 | 0.11134 | 0.035262 | 6.6753 | 3.0729 | 0.24312 | 0.75015 | 0.79008 | 0.11142 | 0.19699 | 0.31556 | 5.1475 | 0.076022 | 0.082292 | 3.0754 | 0.66318 | 0.00024411 | 0.03226 | 0.62326 | 0.062452 | 10.9263 | 6.8438 | 15.3572 | 0.84351 | 10.3347 | 2305.0703 | 0 | 0 | 2.6229 | 0.025085 | 0.91491 | 0.030368 | 0.69352 | 0.0011469 | 0 | 0 | 0 | 0 | 0.042503 | 0.0099954 | 0.1321 | 0.0059491 | 0 | 0 | 5.8102 | 0.36665 | 0.03184 | 0.024625 | 0.016517 | 0.00046007 | 0.017439 | 0.0043387 | 0.018264 | 0.0056567 | 0.017829 | 0.0052708 | 0.016583 | 0.00067832 | 9.2824
471 | 262003.3542 | 0.96025 | 0.80997 | 1.1797 | 1.8485 | 8.4691 | 1.9126 | 2.7368 | 0.4267 | 0.37749 | 0.027545 | 8.7952 | 1.873 | 0.2193 | 0.8369 | 0.87823 | 0.16105 | 0.21063 | 0.37697 | 4.0434 | 0.07901 | 0.070462 | 2.6309 | 0.84644 | 0.00022846 | 0.036635 | 0.67113 | 0.067285 | 10.3514 | 7.3775 | 15.0257 | 0.67887 | 8.4082 | 1952.6425 | 0 | 0 | 1.5476 | 0.02307 | 0.86199 | 0.030368 | 0.57914 | 0.0011469 | 0 | 0 | 0 | 0 | 0.040799 | 0.0068305 | 0.10766 | 0.0030878 | 0 | 0 | 5.1563 | 0.30931 | 0.030891 | 0.022652 | 0.016518 | 0.00041758 | 0.017061 | 0.0037708 | 0.016938 | 0.0030596 | 0.016854 | 0.0027039 | 0.016507 | 0.0003839 | 6.7142
472 | 282420.8703 | 0.80116 | 0.9861 | 1.0832 | 1.6504 | 11.5879 | 3.0452 | 2.3013 | 1.0661 | 0.099409 | 0.060109 | 7.8434 | 2.4624 | 0.23856 | 0.8031 | 0.82419 | 0.14236 | 0.19885 | 0.34898 | 5.7713 | 0.063725 | 0.079518 | 3.3082 | 0.81481 | 0.00024063 | 0.03902 | 0.57969 | 0.071164 | 7.1762 | 7.4511 | 14.9533 | 0.667 | 8.9402 | 2519.7776 | 0 | 0 | 0.60558 | 0.024207 | 0.88892 | 0.030368 | 0.76706 | 0.0011469 | 0 | 0 | 0 | 0 | 0 | 0 | 0.058464 | 0.0012681 | 0 | 0 | 6.5395 | 0.43336 | 0.031437 | 0.023766 | 0.016518 | 0.00044114 | 0 | 0.0059577 | 0 | 0.0031689 | 0.016697 | 0.0012157 | 0.015935 | 5.2464e-05 | 0.69404
473 | 299376.148 | 0.90279 | 0.72117 | 0.98607 | 1.2812 | 13.0746 | 3.7597 | 3.3984 | 1.3156 | 0.69205 | 0.050644 | 9.9407 | 0.78229 | 0.41826 | 0.80395 | 0.79578 | 0.16681 | 0.18598 | 0.31956 | 4.6673 | 0.069364 | 0.069253 | 3.1191 | 0.74515 | 0.00023935 | 0.040882 | 0.62664 | 0.067768 | 9.6322 | 9.2962 | 13.8985 | 0.92642 | 11.0467 | 2288.4741 | 0 | 0 | 2.94 | 0.025199 | 0.87809 | 0.030368 | 1.0973 | 0.0011469 | 0 | 0 | 0 | 0 | 0.042399 | 0.0095101 | 0.129 | 0.0031459 | 0 | 0 | 5.8425 | 0.36954 | 0.031894 | 0.024737 | 0.016517 | 0.00046228 | 0.018657 | 0.0064082 | 0.016942 | 0.003102 | 0.016859 | 0.0025436 | 0.016588 | 0.00060232 | 9.6211
474 | 329037.5245 | 0.9572 | 0.79213 | 1.4443 | 1.3342 | 11.7021 | 3.8217 | 2.2251 | 1.203 | 1.0926 | 0.020693 | 8.9314 | 2.6725 | 0.27095 | 0.80611 | 0.87158 | 0.1486 | 0.20837 | 0.34282 | 4.5485 | 0.084961 | 0.075642 | 3.0744 | 0.58531 | 0.0002603 | 0.03983 | 0.55681 | 0.060352 | 8.3921 | 7.6097 | 15.7503 | 0.85315 | 10.8704 | 2643.5365 | 0 | 0 | 2.2227 | 0.027105 | 0.975 | 0.033368 | 0.78426 | 0.0011469 | 0 | 0 | 0 | 0 | 0.041913 | 0.008342 | 0.12079 | 0.0027833 | 0 | 0 | 6.608 | 0.43976 | 0.032786 | 0.026602 | 0.016518 | 0.00050274 | 0.018257 | 0.0055942 | 0.016856 | 0.0027479 | 0.016859 | 0.0022756 | 0.01651 | 0.00050771 | 8.8197
475 | 279944.5798 | 0.85345 | 0.97984 | 1.163 | 1.46 | 11.1126 | 2.6448 | 3.3406 | 1.0565 | 0.51704 | 0.064588 | 9.0428 | 3.3489 | 0.14052 | 0.80804 | 0.83116 | 0.11205 | 0.18703 | 0.34226 | 5.9465 | 0.076971 | 0.090346 | 2.8768 | 0.67242 | 0.00027599 | 0.039076 | 0.58472 | 0.062258 | 8.5056 | 6.7133 | 15.1893 | 0.70285 | 9.4687 | 2655.1123 | 0 | 0 | 0.65319 | 0.024063 | 0.89104 | 0.030368 | 0.97013 | 0.0011469 | 0 | 0 | 0 | 0 | 0 | 0 | 0.062622 | 0.0015497 | 0 | 0 | 6.8112 | 0.4589 | 0.031368 | 0.023625 | 0.016518 | 0.00043809 | 0 | 0.0069504 | 0 | 0.0045617 | 0.016679 | 0.0014508 | 0.015921 | 9.8947e-05 | 0.91105
476 | 358769.2484 | 0.85981 | 0.82742 | 1.0664 | 1.8244 | 11.9925 | 2.2863 | 3.5011 | 1.2817 | 0.47289 | 0.0221 | 9.9805 | 2.501 | 0.18673 | 0.86179 | 0.8506 | 0.14509 | 0.18913 | 0.38659 | 4.9834 | 0.074107 | 0.092857 | 3.4506 | 0.69383 | 0.00029398 | 0.030286 | 0.62168 | 0.067401 | 11.3501 | 7.7096 | 10.456 | 0.63398 | 10.8498 | 2625.2406 | 0 | 0 | 2.4651 | 0.028801 | 0.86249 | 0.033368 | 0.79452 | 0.0011469 | 0 | 0 | 0 | 0 | 0 | 0 | 0.1182 | 0.0069037 | 0 | 0 | 6.5243 | 0.43194 | 0.033572 | 0.028262 | 0.016518 | 0.00053926 | 0 | 0.0032112 | 0 | 0.005848 | 0.018614 | 0.0063987 | 0.016504 | 0.00050494 | 8.3516
477 | 321634.2088 | 0.80297 | 0.69441 | 1.1192 | 1.236 | 11.3642 | 1.3416 | 1.8067 | 0.57319 | 0.18354 | 0.073466 | 8.4232 | 3.5556 | 0.12846 | 0.7877 | 0.87173 | 0.14652 | 0.19655 | 0.29535 | 4.8632 | 0.08151 | 0.084436 | 2.6921 | 0.658 | 0.00025651 | 0.036542 | 0.70089 | 0.058205 | 12.3728 | 6.4396 | 8.2024 | 0.90702 | 9.9339 | 2061.5599 | 0 | 0 | 3.0036 | 0.026675 | 0.76933 | 0.033368 | 0.66767 | 0.0011469 | 0 | 0 | 0 | 0 | 0.042835 | 0.010799 | 0.13716 | 0.0037116 | 0 | 0 | 5.1946 | 0.3126 | 0.032583 | 0.026181 | 0.016517 | 0.0004936 | 0.019064 | 0.0072084 | 0.016972 | 0.0035908 | 0.016943 | 0.0030026 | 0.016588 | 0.00070905 | 12.2135
478 | 346596.331 | 0.85774 | 0.70538 | 1.2562 | 1.1435 | 8.9984 | 4.6381 | 3.1882 | 1.0839 | 0.52744 | 0.060655 | 7.1635 | 1.6183 | 0.26671 | 0.72957 | 0.78564 | 0.13747 | 0.21157 | 0.40805 | 3.9624 | 0.078748 | 0.066938 | 2.8253 | 0.71814 | 0.00029096 | 0.04027 | 0.56897 | 0.058833 | 6.1399 | 8.7505 | 8.3488 | 1.0305 | 9.9735 | 2178.928 | 0 | 0 | 2.8928 | 0.028171 | 0.79233 | 0.033368 | 0.56079 | 0.0011469 | 0 | 0 | 0 | 0 | 0.042996 | 0.011142 | 0.13922 | 0.0040769 | 0 | 0 | 5.4259 | 0.33265 | 0.033277 | 0.027645 | 0.016517 | 0.00052541 | 0.019114 | 0.0073128 | 0.017082 | 0.0038296 | 0.016941 | 0.0033338 | 0.016587 | 0.00074309 | 10.6095
479 | 340752.9981 | 0.8242 | 0.92997 | 1.0206 | 1.8411 | 7.9544 | 1.1082 | 3.3431 | 1.7223 | 0.63967 | 0.035335 | 8.1367 | 3.9668 | 0.32992 | 0.81727 | 0.89623 | 0.13094 | 0.20451 | 0.40094 | 5.8821 | 0.083436 | 0.08949 | 3.1875 | 0.71242 | 0.00029197 | 0.038778 | 0.69407 | 0.058217 | 13.0541 | 9.4734 | 8.0604 | 0.73555 | 9.064 | 2526.776 | 0 | 0 | 1.2077 | 0.027802 | 0.78051 | 0.033368 | 0.53967 | 0.0011469 | 0 | 0 | 0 | 0 | 0 | 0 | 0.08596 | 0.0037875 | 0 | 0 | 6.3675 | 0.41738 | 0.033116 | 0.027285 | 0.016518 | 0.00051761 | 0 | 0.0071375 | 0 | 0.0042025 | 0.016952 | 0.0035673 | 0.016118 | 0.0002202 | 3.4101
480 | 324661.2688 | 0.86816 | 0.71064 | 0.94022 | 1.279 | 11.3301 | 3.0151 | 1.9041 | 0.74519 | 0.24 | 0.028054 | 7.1447 | 2.1071 | 0.15208 | 0.78316 | 0.87539 | 0.12858 | 0.19566 | 0.36844 | 4.3076 | 0.077454 | 0.070246 | 2.898 | 0.65415 | 0.00026363 | 0.03616 | 0.68875 | 0.070542 | 8.3344 | 7.4589 | 11.1324 | 0.81945 | 12.1035 | 2489.1144 | 0 | 0 | 3.862 | 0.026866 | 0.85032 | 0.033368 | 0.94629 | 0.0011469 | 0 | 0 | 0 | 0 | 0.042761 | 0.010621 | 0.13614 | 0.0060088 | 0 | 0 | 6.1464 | 0.39706 | 0.032672 | 0.026368 | 0.016517 | 0.00049769 | 0.017679 | 0.0049277 | 0.018282 | 0.0056931 | 0.017833 | 0.0052769 | 0.016583 | 0.00073189 | 11.6848
481 | 404670.1372 | 0.86397 | 0.7311 | 1.4872 | 1.4472 | 13.5239 | 2.2548 | 3.2228 | 1.5043 | 0.8815 | 0.050181 | 9.8262 | 3.7754 | 0.43425 | 0.87725 | 0.8688 | 0.15648 | 0.22277 | 0.35207 | 5.8431 | 0.088193 | 0.089589 | 3.5215 | 0.81659 | 0.00024289 | 0.040176 | 0.7175 | 0.059423 | 13.7393 | 7.7335 | 8.1388 | 0.91179 | 11.558 | 2938.9089 | 0 | 0 | 2.749 | 0.031546 | 0.83869 | 0.036368 | 0.66054 | 0.0011469 | 0 | 0 | 0 | 0 | 0.043355 | 0.011847 | 0.14389 | 0.0056221 | 0 | 0 | 6.9987 | 0.47673 | 0.036403 | 0.030948 | 0.016594 | 0.00059823 | 0.018722 | 0.0065772 | 0.017833 | 0.0052699 | 0.017624 | 0.0047894 | 0.016659 | 0.00083265 | 15.0617
482 | 370536.2754 | 0.86222 | 0.93999 | 1.5199 | 1.1252 | 10.9842 | 2.0292 | 3.858 | 1.8646 | 0.35852 | 0.067091 | 8.9181 | 2.9159 | 0.26278 | 0.84391 | 0.87355 | 0.12282 | 0.20036 | 0.36936 | 5.7089 | 0.079517 | 0.080366 | 2.7942 | 0.77538 | 0.0002498 | 0.031126 | 0.6585 | 0.050668 | 9.9232 | 9.3068 | 10.6622 | 0.65603 | 9.119 | 2598.4723 | 0 | 0 | 0.97813 | 0.029437 | 0.87799 | 0.033368 | 0.57925 | 0.0011469 | 0 | 0 | 0 | 0 | 0 | 0 | 0.08412 | 0.0036689 | 0 | 0 | 6.5161 | 0.43117 | 0.03387 | 0.028884 | 0.016518 | 0.0005524 | 0 | 0.0051825 | 0 | 0.0042651 | 0.016928 | 0.0034602 | 0.016117 | 0.00020871 | 3.2234
483 | 335631.7604 | 0.8087 | 0.68217 | 1.059 | 1.3028 | 12.8274 | 2.3086 | 1.2658 | 0.69877 | 0.52105 | 0.078829 | 9.3933 | 3.2684 | 0.2909 | 0.72412 | 0.82714 | 0.11014 | 0.18029 | 0.33081 | 4.039 | 0.087855 | 0.069943 | 2.4012 | 0.85773 | 0.00028038 | 0.032102 | 0.60849 | 0.057618 | 6.9971 | 6.9898 | 10.832 | 0.90428 | 11.7135 | 2435.0871 | 0 | 0 | 3.8875 | 0.02767 | 0.85505 | 0.033368 | 0.65176 | 0.0011469 | 0 | 0 | 0 | 0 | 0.043331 | 0.011602 | 0.14235 | 0.0046363 | 0 | 0 | 6.0137 | 0.38498 | 0.033044 | 0.027155 | 0.016517 | 0.00051488 | 0.019093 | 0.0072851 | 0.017439 | 0.0043167 | 0.017085 | 0.0038402 | 0.016661 | 0.00079617 | 11.6495
484 | 309203.3816 | 0.89361 | 0.98443 | 0.9932 | 1.1514 | 14.4386 | 2.0226 | 0.66234 | 1.8737 | 0.89332 | 0.02748 | 6.3081 | 3.3164 | 0.29973 | 0.84414 | 0.90287 | 0.13625 | 0.20558 | 0.26708 | 5.2719 | 0.086007 | 0.081332 | 3.5089 | 0.63939 | 0.00025433 | 0.03495 | 0.73001 | 0.061135 | 10.2951 | 7.0161 | 14.4211 | 0.61334 | 8.2751 | 2322.685 | 0 | 0 | 0.67663 | 0.025967 | 0.91036 | 0.030368 | 0.51008 | 0.0011469 | 0 | 0 | 0 | 0 | 0 | 0 | 0.059088 | 0.0013436 | 0 | 0 | 6.0375 | 0.38714 | 0.032264 | 0.025488 | 0.016518 | 0.00047833 | 0 | 0.0038369 | 0 | 0.0067768 | 0.016699 | 0.0012912 | 0.015937 | 5.2359e-05 | 0.93517
485 | 316644.9013 | 0.97541 | 0.9826 | 1.0767 | 1.7951 | 9.9337 | 2.582 | 0.67948 | 1.3264 | 1.1261 | 0.071906 | 8.9703 | 1.9212 | 0.36304 | 0.79419 | 0.86573 | 0.13536 | 0.21881 | 0.27223 | 4.2529 | 0.077976 | 0.093578 | 2.3223 | 0.80327 | 0.00020345 | 0.040154 | 0.56303 | 0.054899 | 7.0602 | 6.7857 | 9.9024 | 0.75386 | 8.158 | 2334.1289 | 0 | 0 | 0.6777 | 0.026082 | 0.79239 | 0.030368 | 0.49251 | 0.0011469 | 0 | 0 | 0 | 0 | 0 | 0 | 0.060424 | 0.0014371 | 0 | 0 | 6.0536 | 0.3886 | 0.032317 | 0.025601 | 0.016518 | 0.00048082 | 0 | 0.0062791 | 0 | 0.0048424 | 0.016671 | 0.0013176 | 0.015911 | 0.00011951 | 0.9109
486 | 387347.2456 | 0.87931 | 0.72866 | 1.4837 | 1.453 | 8.9169 | 4.5232 | 1.4106 | 1.1625 | 0.20134 | 0.077921 | 9.4372 | 2.6372 | 0.16931 | 0.77226 | 0.87878 | 0.14579 | 0.19603 | 0.26699 | 6.1855 | 0.067356 | 0.078148 | 2.3806 | 0.72696 | 0.00025556 | 0.032809 | 0.60481 | 0.066943 | 12.4287 | 9.3619 | 12.87 | 0.79205 | 11.8007 | 2857.0551 | 0 | 0 | 2.7186 | 0.030773 | 0.96798 | 0.033368 | 0.93786 | 0.0011469 | 0 | 0 | 0 | 0 | 0.043214 | 0.011588 | 0.14232 | 0.0058821 | 0 | 0 | 6.8673 | 0.46422 | 0.036051 | 0.030191 | 0.016594 | 0.00058155 | 0.018461 | 0.0060548 | 0.017952 | 0.0055336 | 0.017743 | 0.0050681 | 0.016659 | 0.00081396 | 13.0731
487 | 286311.1268 | 0.83708 | 0.72285 | 1.5346 | 1.199 | 9.1814 | 2.868 | 3.5808 | 0.66765 | 1.1226 | 0.023215 | 8.8824 | 0.83613 | 0.33921 | 0.82558 | 0.82471 | 0.14518 | 0.2074 | 0.29309 | 4.0534 | 0.075725 | 0.071619 | 2.5015 | 0.75174 | 0.00025975 | 0.039447 | 0.75748 | 0.061036 | 10.3465 | 7.3757 | 11.2182 | 0.89926 | 10.1754 | 2264.0316 | 0 | 0 | 2.3094 | 0.02457 | 0.80031 | 0.030368 | 1.0468 | 0.0011469 | 0 | 0 | 0 | 0 | 0.042332 | 0.0089975 | 0.1287 | 0.0068082 | 0 | 0 | 5.7291 | 0.35941 | 0.031598 | 0.024121 | 0.016517 | 0.00044891 | 0.016852 | 0.002471 | 0.01868 | 0.0065265 | 0.018509 | 0.0061754 | 0.016582 | 0.00063287 | 9.8119
488 | 335831.8459 | 0.96527 | 0.6859 | 1.1781 | 1.7997 | 10.5142 | 4.2872 | 1.5509 | 1.9437 | 0.7534 | 0.043126 | 8.5822 | 0.76691 | 0.33321 | 0.76834 | 0.82158 | 0.14074 | 0.15725 | 0.34179 | 4.2789 | 0.081392 | 0.074444 | 2.843 | 0.8047 | 0.00024201 | 0.033027 | 0.68327 | 0.066067 | 14.134 | 6.006 | 9.8843 | 0.85514 | 11.7707 | 2558.3204 | 0 | 0 | 3.034 | 0.027544 | 0.82248 | 0.033368 | 1.3432 | 0.0011469 | 0 | 0 | 0 | 0 | 0.043431 | 0.011515 | 0.14236 | 0.0062341 | 0 | 0 | 6.2645 | 0.40788 | 0.032986 | 0.027031 | 0.016517 | 0.0005127 | 0.018259 | 0.0056362 | 0.018372 | 0.0058791 | 0.017898 | 0.0054164 | 0.016658 | 0.00081768 | 12.0632
489 | 309065.2513 | 0.81331 | 0.71467 | 1.1249 | 1.6058 | 15.5082 | 1.7857 | 3.1784 | 1.8124 | 0.37987 | 0.029756 | 8.1162 | 2.3462 | 0.19681 | 0.81085 | 0.84218 | 0.15686 | 0.20372 | 0.41341 | 4.9027 | 0.093083 | 0.070967 | 3.21 | 0.7823 | 0.00026684 | 0.031395 | 0.50098 | 0.065711 | 13.0782 | 6.1321 | 10.5989 | 0.74272 | 10.7267 | 2362.3894 | 0 | 0 | 2.8397 | 0.02592 | 0.80632 | 0.030368 | 0.81267 | 0.0011469 | 0 | 0 | 0 | 0 | 0.042481 | 0.010064 | 0.13204 | 0.0035717 | 0 | 0 | 5.9757 | 0.38154 | 0.032231 | 0.025442 | 0.016517 | 0.00047785 | 0.018731 | 0.0065626 | 0.016949 | 0.0035013 | 0.016856 | 0.0029246 | 0.016587 | 0.00064709 | 10.9286
490 | 328057.7089 | 0.90936 | 0.91303 | 1.4484 | 1.2528 | 6.3505 | 3.6112 | 3.4111 | 1.2077 | 1.0459 | 0.048747 | 8.4507 | 3.7051 | 0.15346 | 0.84326 | 0.81375 | 0.14818 | 0.21641 | 0.34596 | 5.896 | 0.094073 | 0.081696 | 3.0566 | 0.80209 | 0.00025914 | 0.040134 | 0.70237 | 0.060457 | 9.2785 | 8.1611 | 8.1553 | 0.77012 | 9.0595 | 2413.0134 | 0 | 0 | 1.1029 | 0.026953 | 0.77207 | 0.033368 | 0.72921 | 0.0011469 | 0 | 0 | 0 | 0 | 0.040449 | 0.0044678 | 0.090094 | 0.0012824 | 0 | 0 | 6.2091 | 0.40279 | 0.032721 | 0.026454 | 0.016518 | 0.00049936 | 0.016942 | 0.0031958 | 0.016708 | 0.001272 | 0.016666 | 0.0010629 | 0.016128 | 0.00021946 | 3.7409
491 | 314039.5759 | 0.91854 | 0.89386 | 1.16 | 1.2482 | 12.7786 | 2.0386 | 3.761 | 0.6325 | 0.19354 | 0.073106 | 8.4433 | 2.5726 | 0.22534 | 0.77293 | 0.92238 | 0.13934 | 0.22733 | 0.31677 | 4.5593 | 0.074907 | 0.076819 | 2.8026 | 0.78588 | 0.00026045 | 0.033107 | 0.67182 | 0.061315 | 10.3242 | 7.1522 | 15.2772 | 0.67399 | 9.0857 | 2350.8261 | 0 | 0 | 1.3052 | 0.026082 | 0.93289 | 0.030368 | 0.63572 | 0.0011469 | 0 | 0 | 0 | 0 | 0 | 0 | 0.095228 | 0.0045593 | 0 | 0 | 6.0341 | 0.38683 | 0.032314 | 0.025601 | 0.016518 | 0.00048086 | 0 | 0.0043252 | 0 | 0.0058001 | 0.017385 | 0.0042478 | 0.016339 | 0.00031158 | 4.4599
492 | 360803.3005 | 0.97697 | 0.69949 | 1.5307 | 1.6969 | 9.7077 | 3.9579 | 0.60306 | 1.323 | 0.99432 | 0.024511 | 6.8232 | 1.7466 | 0.23551 | 0.75773 | 0.82052 | 0.13571 | 0.19862 | 0.27378 | 4.6425 | 0.088047 | 0.078004 | 3.0081 | 0.66388 | 0.00028195 | 0.036275 | 0.5983 | 0.057204 | 6.732 | 6.6801 | 9.998 | 0.9503 | 11.3648 | 2680.0154 | 0 | 0 | 2.7002 | 0.029015 | 0.85313 | 0.033368 | 0.95957 | 0.0011469 | 0 | 0 | 0 | 0 | 0.043794 | 0.011669 | 0.14292 | 0.0043152 | 0 | 0 | 6.5445 | 0.43382 | 0.033665 | 0.028471 | 0.016517 | 0.00054407 | 0.019857 | 0.0076667 | 0.017138 | 0.0040028 | 0.016955 | 0.0035205 | 0.016662 | 0.00079471 | 12.2291
493 | 361174.6968 | 0.94932 | 0.93477 | 0.97084 | 1.2767 | 16.4151 | 1.4305 | 1.1912 | 1.4637 | 0.43651 | 0.040488 | 7.6637 | 3.291 | 0.30433 | 0.83192 | 0.86966 | 0.1613 | 0.18748 | 0.31188 | 5.3253 | 0.084209 | 0.090122 | 3.0292 | 0.60513 | 0.00025276 | 0.029203 | 0.55716 | 0.078938 | 9.87 | 7.8797 | 14.5105 | 0.53366 | 9.595 | 2591.4222 | 0 | 0 | 1.23 | 0.028891 | 0.97848 | 0.033368 | 0.57095 | 0.0011469 | 0 | 0 | 0 | 0 | 0.040433 | 0.0038864 | 0.085244 | 0.001648 | 0 | 0 | 6.5733 | 0.43651 | 0.033619 | 0.02835 | 0.016518 | 0.00054074 | 0.016855 | 0.0022492 | 0.016778 | 0.0016372 | 0.016703 | 0.001456 | 0.016125 | 0.00019202 | 3.3298
494 | 409201.6036 | 0.90522 | 0.86082 | 1.2742 | 1.7271 | 11.1008 | 3.5362 | 1.7055 | 0.98476 | 0.29949 | 0.06547 | 9.977 | 3.5988 | 0.18089 | 0.80086 | 0.80847 | 0.1373 | 0.18917 | 0.34086 | 5.4874 | 0.068699 | 0.070709 | 2.6862 | 0.75447 | 0.00025337 | 0.034103 | 0.60506 | 0.054327 | 10.3398 | 7.7899 | 9.7154 | 0.76443 | 9.8519 | 2651.4112 | 0 | 0 | 1.6065 | 0.031753 | 0.89459 | 0.036368 | 0.65756 | 0.0011469 | 0 | 0 | 0 | 0 | 0 | 0 | 0.11461 | 0.0065334 | 0 | 0 | 6.4906 | 0.4288 | 0.036503 | 0.03115 | 0.016594 | 0.00060263 | 0 | 0.0044796 | 0 | 0.0050095 | 0.018453 | 0.006069 | 0.016504 | 0.00046444 | 6.8424
495 | 399041.0649 | 0.97987 | 0.87695 | 1.4312 | 1.8572 | 12.2121 | 1.5129 | 3.5992 | 1.0905 | 0.72979 | 0.075688 | 7.96 | 1.3997 | 0.35108 | 0.77757 | 0.81667 | 0.14194 | 0.16024 | 0.36493 | 6.0049 | 0.080661 | 0.077091 | 3.2894 | 0.72364 | 0.00026192 | 0.028957 | 0.59368 | 0.064685 | 14.2068 | 9.1097 | 14.4012 | 0.65814 | 10.4308 | 2844.533 | 0 | 0 | 1.419 | 0.031123 | 1.0285 | 0.036368 | 0.7451 | 0.0011469 | 0 | 0 | 0 | 0 | 0.041031 | 0.0068037 | 0.10778 | 0.002679 | 0 | 0 | 6.9689 | 0.47388 | 0.036218 | 0.030534 | 0.016595 | 0.00058906 | 0.017377 | 0.004151 | 0.016854 | 0.0026526 | 0.016856 | 0.0022991 | 0.016508 | 0.00037992 | 5.8252
496 | 355575.8398 | 0.79892 | 0.88817 | 1.0647 | 1.5878 | 12.9387 | 2.7411 | 3.9801 | 1.8182 | 0.68759 | 0.060533 | 9.0555 | 2.0167 | 0.41204 | 0.79926 | 0.80458 | 0.14741 | 0.21244 | 0.32833 | 3.8431 | 0.084681 | 0.084694 | 3.1749 | 0.76439 | 0.00022525 | 0.035768 | 0.57697 | 0.058464 | 10.7197 | 6.7558 | 13.6657 | 0.75642 | 9.7176 | 2599.7182 | 0 | 0 | 1.4792 | 0.028591 | 0.95017 | 0.033368 | 0.59891 | 0.0011469 | 0 | 0 | 0 | 0 | 0 | 0 | 0.1012 | 0.0051475 | 0 | 0 | 6.5042 | 0.43007 | 0.033478 | 0.028056 | 0.016518 | 0.00053448 | 0 | 0.0040265 | 0 | 0.0055221 | 0.017603 | 0.0047959 | 0.016342 | 0.00035154 | 4.803
497 | 283071.2635 | 0.97662 | 0.7906 | 1.0798 | 1.5751 | 9.6946 | 2.5873 | 1.0596 | 0.44143 | 0.83006 | 0.058425 | 8.2583 | 3.7958 | 0.42911 | 0.8001 | 0.84328 | 0.13819 | 0.1944 | 0.34783 | 4.8358 | 0.074502 | 0.071866 | 3.3808 | 0.74482 | 0.00021691 | 0.032623 | 0.68719 | 0.068322 | 12.031 | 6.3269 | 14.7686 | 0.68524 | 9.7605 | 2192.0715 | 0 | 0 | 2.3881 | 0.024343 | 0.8872 | 0.030368 | 0.52092 | 0.0011469 | 0 | 0 | 0 | 0 | 0.041317 | 0.007494 | 0.11443 | 0.0026656 | 0 | 0 | 5.6927 | 0.35616 | 0.031493 | 0.023898 | 0.016518 | 0.00044429 | 0.017661 | 0.0048589 | 0.016856 | 0.0026351 | 0.016778 | 0.0022226 | 0.01651 | 0.00044304 | 7.3228
498 | 339278.1995 | 0.92766 | 0.98901 | 0.94481 | 1.2724 | 12.2377 | 2.4204 | 2.8888 | 1.4846 | 0.83297 | 0.030743 | 7.2963 | 3.0494 | 0.13434 | 0.78659 | 0.90702 | 0.12247 | 0.20826 | 0.34369 | 5.0061 | 0.078236 | 0.076705 | 2.9791 | 0.69555 | 0.00027272 | 0.033658 | 0.76034 | 0.060279 | 10.1673 | 7.7144 | 11.7743 | 0.6436 | 8.7236 | 2467.067 | 0 | 0 | 0.64973 | 0.027458 | 0.87573 | 0.033368 | 0.7441 | 0.0011469 | 0 | 0 | 0 | 0 | 0 | 0 | 0.056967 | 0.0012504 | 0 | 0 | 6.315 | 0.41253 | 0.032958 | 0.026948 | 0.016518 | 0.00051006 | 0 | 0.0051943 | 0 | 0.0043175 | 0.016672 | 0.0011584 | 0.015912 | 9.2044e-05 | 0.74485
499 | 378956.9645 | 0.8199 | 0.71993 | 1.1711 | 1.6244 | 8.602 | 3.2262 | 0.77101 | 1.5764 | 0.81159 | 0.075463 | 6.9007 | 2.6326 | 0.20366 | 0.82185 | 0.80719 | 0.11753 | 0.21767 | 0.33129 | 4.7361 | 0.067118 | 0.083048 | 3.0309 | 0.81879 | 0.00020758 | 0.034146 | 0.66259 | 0.065319 | 7.0473 | 8.7548 | 11.6964 | 0.83256 | 11.896 | 2797.4342 | 0 | 0 | 3.056 | 0.030048 | 0.92239 | 0.033368 | 0.87989 | 0.0011469 | 0 | 0 | 0 | 0 | 0.043227 | 0.011596 | 0.14332 | 0.0069366 | 0 | 0 | 6.7289 | 0.45112 | 0.03414 | 0.029482 | 0.016594 | 0.00056614 | 0.017721 | 0.005029 | 0.018706 | 0.0065666 | 0.01848 | 0.006105 | 0.016658 | 0.00083158 | 12.7721
500 | 345473.097 | 0.94216 | 0.81513 | 1.4489 | 1.7841 | 12.0456 | 3.4105 | 2.9711 | 0.64425 | 0.51111 | 0.04722 | 6.3608 | 2.9255 | 0.30209 | 0.7707 | 0.82576 | 0.1409 | 0.18963 | 0.37797 | 4.7575 | 0.088908 | 0.078492 | 2.8974 | 0.6636 | 0.00027094 | 0.03536 | 0.55763 | 0.060491 | 8.021 | 8.9675 | 10.4256 | 0.79804 | 9.5218 | 2521.9319 | 0 | 0 | 1.5828 | 0.028025 | 0.85049 | 0.033368 | 0.61948 | 0.0011469 | 0 | 0 | 0 | 0 | 0 | 0 | 0.1194 | 0.0070404 | 0 | 0 | 6.2647 | 0.4079 | 0.033214 | 0.027502 | 0.016518 | 0.00052264 | 0 | 0.0071395 | 0 | 0.005718 | 0.018664 | 0.0065122 | 0.016503 | 0.00052816 | 7.4579
501 | 330011.1087 | 0.86852 | 0.86962 | 1.0685 | 1.3482 | 11.2066 | 3.3831 | 3.1132 | 1.5341 | 0.535 | 0.043293 | 6.8816 | 1.424 | 0.24285 | 0.78834 | 0.88769 | 0.13946 | 0.2131 | 0.35178 | 5.6512 | 0.076961 | 0.069039 | 2.8279 | 0.68942 | 0.00024883 | 0.032082 | 0.63615 | 0.074977 | 10.6786 | 8.8317 | 10.506 | 0.61892 | 9.2731 | 2344.5181 | 0 | 0 | 1.5266 | 0.027093 | 0.83868 | 0.033368 | 0.64276 | 0.0011469 | 0 | 0 | 0 | 0 | 0.040949 | 0.0059354 | 0.10263 | 0.0018413 | 0 | 0 | 6.0049 | 0.38419 | 0.032784 | 0.026591 | 0.016518 | 0.00050242 | 0.017368 | 0.0041129 | 0.01678 | 0.0018225 | 0.016783 | 0.001519 | 0.016351 | 0.00032224 | 5.6129
502 | 364930.4071 | 0.83553 | 0.83151 | 1.3669 | 1.4187 | 10.5384 | 4.3938 | 1.7753 | 1.3609 | 0.74875 | 0.079783 | 6.0617 | 2.6313 | 0.4169 | 0.79701 | 0.91621 | 0.13745 | 0.17589 | 0.32284 | 5.3271 | 0.087436 | 0.071925 | 2.4574 | 0.85752 | 0.00023901 | 0.033796 | 0.67834 | 0.070583 | 10.2709 | 7.6322 | 14.386 | 0.69306 | 10.6693 | 2893.5102 | 0 | 0 | 1.6011 | 0.02915 | 0.98003 | 0.033368 | 0.73839 | 0.0011469 | 0 | 0 | 0 | 0 | 0.041398 | 0.0078128 | 0.11713 | 0.0053034 | 0 | 0 | 7.0723 | 0.48377 | 0.033733 | 0.028604 | 0.016518 | 0.00054648 | 0.016851 | 0.002718 | 0.017747 | 0.0050947 | 0.017624 | 0.0048082 | 0.016505 | 0.00049521 | 8.2733
503 | 405957.7383 | 0.88323 | 0.88117 | 1.4238 | 1.1367 | 10.2152 | 3.5038 | 3.7636 | 1.9116 | 0.4589 | 0.059618 | 7.9928 | 3.9957 | 0.30632 | 0.83901 | 0.89692 | 0.13453 | 0.1834 | 0.38799 | 4.6476 | 0.078628 | 0.080501 | 3.1223 | 0.68192 | 0.00020841 | 0.035809 | 0.59733 | 0.068897 | 9.5508 | 6.1774 | 14.9414 | 0.6976 | 10.9581 | 3142.0551 | 0 | 0 | 1.4124 | 0.031534 | 1.0516 | 0.036368 | 0.73164 | 0.0011469 | 0 | 0 | 0 | 0 | 0 | 0 | 0.10864 | 0.0059496 | 0 | 0 | 7.5665 | 0.53169 | 0.036405 | 0.030937 | 0.016595 | 0.00059757 | 0 | 0.0023672 | 0 | 0.0080514 | 0.017906 | 0.0055064 | 0.016499 | 0.00044319 | 6.7984
504 | 298800.4733 | 0.93092 | 0.68081 | 1.5499 | 1.2136 | 8.2246 | 3.1669 | 1.9162 | 1.7513 | 0.36921 | 0.02622 | 7.5148 | 3.5806 | 0.11611 | 0.86033 | 0.85947 | 0.13278 | 0.20784 | 0.35602 | 4.956 | 0.076865 | 0.07742 | 3.2447 | 0.85225 | 0.00025151 | 0.031502 | 0.74239 | 0.067552 | 9.0028 | 7.4399 | 13.1023 | 0.70541 | 10.437 | 2341.5561 | 0 | 0 | 2.5141 | 0.025339 | 0.86192 | 0.030368 | 0.91351 | 0.0011469 | 0 | 0 | 0 | 0 | 0.042708 | 0.010656 | 0.13782 | 0.0071737 | 0 | 0 | 5.8473 | 0.36997 | 0.031958 | 0.024874 | 0.016517 | 0.00046522 | 0.017072 | 0.0038209 | 0.018837 | 0.0068351 | 0.018631 | 0.0064193 | 0.016657 | 0.00075436 | 12.7707
505 | 392392.3619 | 0.81483 | 0.93973 | 0.987 | 1.1787 | 14.0891 | 1.6783 | 1.2495 | 0.65911 | 0.77231 | 0.068848 | 7.4954 | 3.0794 | 0.15035 | 0.77847 | 0.87627 | 0.14187 | 0.17264 | 0.35158 | 5.146 | 0.08904 | 0.079852 | 3.2179 | 0.75628 | 0.00022141 | 0.031712 | 0.64702 | 0.068556 | 10.8312 | 8.115 | 12.2323 | 0.64204 | 10.1214 | 2752.2717 | 0 | 0 | 1.2283 | 0.030659 | 0.94747 | 0.033368 | 0.80067 | 0.0011469 | 0 | 0 | 0 | 0 | 0.040364 | 0.003949 | 0.085486 | 0.0011641 | 0 | 0 | 6.9001 | 0.46733 | 0.036009 | 0.03008 | 0.016595 | 0.00057868 | 0.016856 | 0.0027931 | 0.016708 | 0.0011559 | 0.016667 | 0.000977 | 0.016127 | 0.00018715 | 3.1705
506 | 258265.7114 | 0.96974 | 0.95559 | 1.4274 | 1.7634 | 14.4608 | 1.7629 | 1.5215 | 1.2558 | 0.35634 | 0.026128 | 9.1202 | 1.1187 | 0.35622 | 0.80249 | 0.85972 | 0.13991 | 0.17089 | 0.35078 | 5.3868 | 0.062252 | 0.072727 | 2.5337 | 0.72863 | 0.0002425 | 0.038797 | 0.66695 | 0.074061 | 10.1985 | 7.9811 | 12.3123 | 0.62959 | 9.0183 | 2369.5205 | 0 | 0 | 0.75747 | 0.022779 | 0.79505 | 0.030368 | 0.956 | 0.0011469 | 0 | 0 | 0 | 0 | 0.040165 | 0.0022438 | 0.070972 | 0.0010753 | 0 | 0 | 6.2869 | 0.40994 | 0.029298 | 0.022368 | 0.016518 | 0.00041115 | 0.016705 | 0.001173 | 0.016661 | 0.0010708 | 0.016662 | 0.00097085 | 0.01594 | 0.00010444 | 1.6279
507 | 290666.5456 | 0.93597 | 0.69412 | 1.3707 | 1.3831 | 9.3213 | 4.2893 | 1.6348 | 0.46885 | 0.31274 | 0.043716 | 6.052 | 0.75369 | 0.14424 | 0.75589 | 0.86235 | 0.14177 | 0.18166 | 0.3764 | 5.1764 | 0.076533 | 0.078751 | 2.7969 | 0.62285 | 0.0002365 | 0.03913 | 0.62033 | 0.066834 | 9.0955 | 6.1859 | 13.0808 | 0.91909 | 11.3942 | 2383.8054 | 0 | 0 | 2.5819 | 0.024846 | 0.85249 | 0.030368 | 1.6148 | 0.0011469 | 0 | 0 | 0 | 0 | 0.042565 | 0.010077 | 0.13255 | 0.0033863 | 0 | 0 | 6.0524 | 0.38849 | 0.031727 | 0.024391 | 0.016517 | 0.00045491 | 0.018824 | 0.0067396 | 0.016941 | 0.0033378 | 0.016858 | 0.0027381 | 0.016588 | 0.00064821 | 10.5148
508 | 295335.0876 | 0.77529 | 0.83938 | 1.5546 | 1.8324 | 13.6632 | 1.7953 | 3.7079 | 1.3418 | 0.33037 | 0.077743 | 6.4317 | 3.584 | 0.1783 | 0.80688 | 0.89429 | 0.13456 | 0.22656 | 0.31372 | 5.0323 | 0.081172 | 0.083504 | 3.5983 | 0.74117 | 0.00023243 | 0.041055 | 0.65648 | 0.065594 | 9.9339 | 9.0715 | 10.6242 | 0.78309 | 9.3757 | 2457.6454 | 0 | 0 | 1.3301 | 0.025033 | 0.79446 | 0.030368 | 0.78459 | 0.0011469 | 0 | 0 | 0 | 0 | 0 | 0 | 0.10762 | 0.0057362 | 0 | 0 | 6.2763 | 0.40896 | 0.03182 | 0.024574 | 0.016518 | 0.00045892 | 0 | 0.0043387 | 0 | 0.0056567 | 0.017838 | 0.0053278 | 0.016502 | 0.00040838 | 6.3249
509 | 329063.8652 | 0.86447 | 0.81304 | 1.258 | 1.2294 | 10.4595 | 4.8378 | 3.1414 | 1.1344 | 0.90441 | 0.047106 | 9.6094 | 2.8828 | 0.20537 | 0.77733 | 0.90884 | 0.14799 | 0.22365 | 0.29271 | 5.2239 | 0.085838 | 0.078023 | 2.9895 | 0.90912 | 0.00024215 | 0.036486 | 0.69232 | 0.052088 | 6.3646 | 7.2238 | 14.6027 | 0.83334 | 10.6056 | 2552.2258 | 0 | 0 | 2.2609 | 0.027069 | 0.94578 | 0.033368 | 0.76161 | 0.0011469 | 0 | 0 | 0 | 0 | 0.041436 | 0.0075906 | 0.11711 | 0.0055687 | 0 | 0 | 6.3606 | 0.41674 | 0.032771 | 0.026567 | 0.016518 | 0.0005019 | 0.016773 | 0.0022333 | 0.017863 | 0.0053573 | 0.017737 | 0.0050732 | 0.016505 | 0.00049542 | 7.985
510 | 344558.2528 | 0.88647 | 0.88447 | 1.1827 | 1.2825 | 15.4472 | 4.7764 | 3.8872 | 1.004 | 0.17629 | 0.033374 | 7.4369 | 3.952 | 0.23956 | 0.83228 | 0.88081 | 0.13405 | 0.1935 | 0.39544 | 3.9555 | 0.081047 | 0.08384 | 3.2152 | 0.69845 | 0.00030537 | 0.033127 | 0.67524 | 0.058807 | 8.6272 | 7.5279 | 10.4947 | 0.68515 | 9.4982 | 2518.4384 | 0 | 0 | 1.402 | 0.027819 | 0.84885 | 0.033368 | 0.62523 | 0.0011469 | 0 | 0 | 0 | 0 | 0.04059 | 0.0059067 | 0.10019 | 0.0027902 | 0 | 0 | 6.3648 | 0.41713 | 0.033122 | 0.027301 | 0.016518 | 0.00051787 | 0.016938 | 0.0031388 | 0.016852 | 0.0027678 | 0.016854 | 0.0024753 | 0.016348 | 0.00031484 | 5.442
511 | 346146.0348 | 0.92701 | 0.9591 | 1.3456 | 1.8056 | 9.7214 | 4.3301 | 3.0996 | 1.9034 | 1.1064 | 0.063443 | 8.9116 | 1.2966 | 0.16492 | 0.79556 | 0.82176 | 0.12002 | 0.21719 | 0.33903 | 5.5233 | 0.092367 | 0.072604 | 2.6591 | 0.75157 | 0.00026143 | 0.034345 | 0.5579 | 0.060658 | 7.1499 | 9.4566 | 14.1998 | 0.68418 | 9.0932 | 2508.3922 | 0 | 0 | 0.85949 | 0.027905 | 0.95205 | 0.033368 | 0.73963 | 0.0011469 | 0 | 0 | 0 | 0 | 0 | 0 | 0.074435 | 0.0026 | 0 | 0 | 6.385 | 0.41899 | 0.033164 | 0.027385 | 0.016518 | 0.00051971 | 0 | 0.0012679 | 0 | 0.0067954 | 0.016825 | 0.0023581 | 0.016098 | 0.00024185 | 1.8824
512 | 373650.7409 | 0.80272 | 0.71179 | 1.3529 | 1.711 | 12.2511 | 4.0908 | 3.9301 | 0.56743 | 1.0771 | 0.057852 | 9.4968 | 3.7896 | 0.32554 | 0.79172 | 0.91545 | 0.12045 | 0.21983 | 0.36973 | 4.5207 | 0.082336 | 0.080929 | 3.0517 | 0.78684 | 0.00025766 | 0.028326 | 0.57491 | 0.067149 | 8.7552 | 7.1495 | 8.2904 | 0.69636 | 10.889 | 2585.9767 | 0 | 0 | 2.8641 | 0.029767 | 0.81049 | 0.033368 | 0.61385 | 0.0011469 | 0 | 0 | 0 | 0 | 0.043292 | 0.011694 | 0.14308 | 0.0054103 | 0 | 0 | 6.2929 | 0.41049 | 0.034011 | 0.029207 | 0.016594 | 0.0005602 | 0.018748 | 0.0066262 | 0.017743 | 0.0050674 | 0.017543 | 0.0045916 | 0.01666 | 0.00081862 | 14.1639
513 | 337284.5406 | 0.76247 | 0.95164 | 1.3572 | 1.7818 | 11.9398 | 2.4941 | 2.3655 | 0.88219 | 0.2644 | 0.064375 | 9.0258 | 1.6495 | 0.33847 | 0.83844 | 0.88398 | 0.14039 | 0.17176 | 0.33072 | 5.6418 | 0.082034 | 0.07102 | 3.5551 | 0.81079 | 0.00023334 | 0.035157 | 0.60917 | 0.063394 | 9.886 | 9.3369 | 15.4567 | 0.65007 | 8.99 | 2445.7994 | 0 | 0 | 0.90438 | 0.027476 | 0.97562 | 0.033368 | 0.56279 | 0.0011469 | 0 | 0 | 0 | 0 | 0.040244 | 0.0029087 | 0.076883 | 0.00088516 | 0 | 0 | 6.3145 | 0.41249 | 0.032965 | 0.026965 | 0.016518 | 0.00051057 | 0.016778 | 0.0020235 | 0.016666 | 0.00088516 | 0.016666 | 0.00075194 | 0.015942 | 0.00013322 | 2.4399
514 | 375247.8281 | 0.94799 | 0.96313 | 1.2322 | 1.4775 | 5.7047 | 1.9732 | 2.9545 | 1.5582 | 0.82018 | 0.056347 | 7.5603 | 1.9155 | 0.28868 | 0.78004 | 0.8448 | 0.14598 | 0.20284 | 0.31602 | 5.1826 | 0.081945 | 0.068693 | 3.501 | 0.61683 | 0.00019846 | 0.035355 | 0.62651 | 0.065311 | 12.5393 | 9.4232 | 13.6606 | 0.68443 | 9.3368 | 2686.0588 | 0 | 0 | 0.89351 | 0.029698 | 0.97096 | 0.033368 | 0.59591 | 0.0011469 | 0 | 0 | 0 | 0 | 0 | 0 | 0.074274 | 0.0026253 | 0 | 0 | 6.7187 | 0.45016 | 0.033991 | 0.02914 | 0.016518 | 0.00055805 | 0 | 0.0025201 | 0 | 0.0077489 | 0.016824 | 0.0023779 | 0.016097 | 0.00024736 | 1.8895
515 | 372617.9116 | 0.88438 | 0.70316 | 1.2718 | 1.1429 | 12.9233 | 1.8369 | 2.6662 | 0.76898 | 0.60331 | 0.034765 | 8.488 | 2.4977 | 0.12497 | 0.78367 | 0.89043 | 0.12783 | 0.19318 | 0.29558 | 4.7524 | 0.086876 | 0.074605 | 3.1893 | 0.81215 | 0.00026001 | 0.03136 | 0.67878 | 0.066712 | 10.855 | 7.1093 | 13.3739 | 0.77501 | 10.4541 | 2231.9925 | 0 | 0 | 2.991 | 0.029681 | 0.96218 | 0.033368 | 0.69663 | 0.0011469 | 0 | 0 | 0 | 0 | 0.043847 | 0.011795 | 0.14348 | 0.0043814 | 0 | 0 | 5.4958 | 0.33877 | 0.033972 | 0.029124 | 0.016517 | 0.00055778 | 0.019889 | 0.0077311 | 0.017158 | 0.0040641 | 0.016969 | 0.0035776 | 0.016662 | 0.00080387 | 13.9682
516 | 330361.5869 | 0.78241 | 0.82111 | 1.2066 | 1.8308 | 6.8882 | 3.5596 | 2.6684 | 1.5381 | 1.0859 | 0.074179 | 9.2109 | 3.3534 | 0.16476 | 0.77366 | 0.83612 | 0.10964 | 0.23463 | 0.33176 | 5.2003 | 0.084444 | 0.090223 | 3.1921 | 0.72457 | 0.00025052 | 0.032044 | 0.60794 | 0.055047 | 6.4347 | 7.3963 | 8.0699 | 0.75933 | 10.2449 | 2476.3183 | 0 | 0 | 2.2674 | 0.027194 | 0.77273 | 0.033368 | 0.76502 | 0.0011469 | 0 | 0 | 0 | 0 | 0 | 0 | 0.11642 | 0.0066845 | 0 | 0 | 6.239 | 0.40554 | 0.032829 | 0.026689 | 0.016518 | 0.00050491 | 0 | 0.0025363 | 0 | 0.0055526 | 0.018514 | 0.0061975 | 0.016504 | 0.00048704 | 7.0524
517 | 316465.9961 | 0.92301 | 0.86034 | 1.3689 | 1.734 | 10.5469 | 2.9832 | 3.5855 | 0.71542 | 0.067771 | 0.04488 | 8.73 | 1.3493 | 0.34573 | 0.81781 | 0.85172 | 0.14006 | 0.204 | 0.29056 | 4.246 | 0.090974 | 0.066869 | 3.356 | 0.82352 | 0.00023042 | 0.033419 | 0.67764 | 0.066971 | 10.3768 | 7.1277 | 14.465 | 0.67306 | 9.6306 | 2491.1042 | 0 | 0 | 1.3679 | 0.026195 | 0.91575 | 0.030368 | 0.81254 | 0.0011469 | 0 | 0 | 0 | 0 | 0 | 0 | 0.10465 | 0.0054551 | 0 | 0 | 6.3468 | 0.41547 | 0.032365 | 0.025711 | 0.016518 | 0.00048349 | 0 | 0.0038228 | 0 | 0.0048752 | 0.017734 | 0.0050837 | 0.016344 | 0.00037136 | 5.6938
518 | 315419.7229 | 0.79147 | 0.97518 | 0.9951 | 1.7183 | 9.5304 | 2.762 | 2.5289 | 1.0326 | 0.82721 | 0.022805 | 7.9388 | 3.6443 | 0.25706 | 0.78091 | 0.85428 | 0.15104 | 0.22631 | 0.34607 | 4.9652 | 0.08091 | 0.0686 | 2.8627 | 0.76667 | 0.00030394 | 0.036295 | 0.62413 | 0.063462 | 6.985 | 7.2021 | 12.486 | 0.68346 | 9.6794 | 2742.8331 | 0 | 0 | 0.78759 | 0.026171 | 0.86174 | 0.030368 | 0.74987 | 0.0011469 | 0 | 0 | 0 | 0 | 0.040094 | 0.0018783 | 0.066018 | 0.00063976 | 0 | 0 | 7.0594 | 0.48253 | 0.032359 | 0.025688 | 0.016518 | 0.00048273 | 0.016706 | 0.0012386 | 0.016589 | 0.00063976 | 0.016589 | 0.00056163 | 0.015942 | 7.813e-05 | 1.1907
519 | 402109.0289 | 0.91187 | 0.74737 | 1.0634 | 1.3208 | 12.2578 | 3.6999 | 2.33 | 1.7445 | 0.48053 | 0.024365 | 9.5854 | 3.8907 | 0.43347 | 0.7439 | 0.86977 | 0.12216 | 0.20657 | 0.31574 | 5.0131 | 0.082074 | 0.07616 | 3.3419 | 0.68458 | 0.00023306 | 0.036345 | 0.6144 | 0.059309 | 14.076 | 8.2555 | 8.4442 | 0.89166 | 12.3001 | 2817.0388 | 0 | 0 | 3.7853 | 0.031415 | 0.84615 | 0.036368 | 0.60126 | 0.0011469 | 0 | 0 | 0 | 0 | 0.043114 | 0.011261 | 0.1399 | 0.0049277 | 0 | 0 | 6.7611 | 0.45416 | 0.036344 | 0.03082 | 0.016594 | 0.00059525 | 0.018762 | 0.0066473 | 0.017552 | 0.0046135 | 0.01738 | 0.0041595 | 0.01666 | 0.00076825 | 11.9653
520 | 324407.883 | 0.76745 | 0.86488 | 1.143 | 1.4308 | 12.591 | 2.3553 | 2.0232 | 1.5298 | 0.98135 | 0.034286 | 7.7696 | 3.4701 | 0.11459 | 0.79257 | 0.89412 | 0.11382 | 0.21838 | 0.34418 | 5.2681 | 0.086581 | 0.079903 | 2.948 | 0.81692 | 0.00024721 | 0.038648 | 0.64203 | 0.063251 | 10.1529 | 8.8952 | 10.4226 | 0.76711 | 9.6714 | 2439.9612 | 0 | 0 | 1.4899 | 0.026764 | 0.83178 | 0.033368 | 0.88115 | 0.0011469 | 0 | 0 | 0 | 0 | 0.040713 | 0.0062606 | 0.10347 | 0.0025251 | 0 | 0 | 6.2082 | 0.40271 | 0.032631 | 0.026269 | 0.016518 | 0.00049546 | 0.017059 | 0.0037587 | 0.016854 | 0.0025019 | 0.016776 | 0.0021839 | 0.016349 | 0.00034117 | 5.785
521 | 359961.3199 | 0.80318 | 0.84989 | 1.1043 | 1.2995 | 5.7548 | 2.8389 | 1.2446 | 1.8533 | 0.21658 | 0.023541 | 9.4047 | 2.9405 | 0.21202 | 0.79866 | 0.84608 | 0.1731 | 0.21572 | 0.29112 | 4.6573 | 0.08167 | 0.081848 | 3.3345 | 0.79417 | 0.00023389 | 0.035162 | 0.66614 | 0.053322 | 7.3259 | 6.2261 | 13.162 | 0.7868 | 10.9712 | 2705.8628 | 0 | 0 | 2.2721 | 0.028872 | 0.94175 | 0.033368 | 0.76612 | 0.0011469 | 0 | 0 | 0 | 0 | 0.04114 | 0.0073695 | 0.1113 | 0.0031758 | 0 | 0 | 6.7209 | 0.45037 | 0.033606 | 0.028332 | 0.016518 | 0.00054043 | 0.017402 | 0.0042248 | 0.016938 | 0.0031447 | 0.016854 | 0.0027557 | 0.016508 | 0.00042007 | 6.768
522 | 349299.6001 | 0.86407 | 0.82881 | 1.4342 | 1.6143 | 9.9865 | 2.7579 | 1.6395 | 0.79372 | 0.074346 | 0.026366 | 9.3339 | 3.3786 | 0.14627 | 0.81272 | 0.85778 | 0.14724 | 0.17525 | 0.3472 | 4.7982 | 0.073312 | 0.076266 | 3.095 | 0.77704 | 0.00025657 | 0.03704 | 0.77281 | 0.057601 | 9.9424 | 8.6511 | 9.3068 | 0.80095 | 9.9005 | 2569.296 | 0 | 0 | 1.5445 | 0.028276 | 0.81856 | 0.033368 | 0.82631 | 0.0011469 | 0 | 0 | 0 | 0 | 0.041384 | 0.0075837 | 0.11498 | 0.0026054 | 0 | 0 | 6.4371 | 0.42382 | 0.03333 | 0.027748 | 0.016518 | 0.00052788 | 0.017728 | 0.0050088 | 0.016856 | 0.002575 | 0.016779 | 0.0021583 | 0.01651 | 0.00044717 | 7.6913
523 | 353492.5196 | 0.8917 | 0.7833 | 1.2933 | 1.2822 | 14.1545 | 2.941 | 3.9225 | 0.95334 | 0.22386 | 0.029514 | 9.8621 | 3.231 | 0.31606 | 0.78235 | 0.83717 | 0.11665 | 0.1911 | 0.27052 | 4.1394 | 0.066794 | 0.0691 | 3.5145 | 0.86943 | 0.00024106 | 0.033265 | 0.53553 | 0.07065 | 13.4377 | 6.0468 | 14.2098 | 0.7439 | 10.2688 | 2393.2382 | 0 | 0 | 2.4806 | 0.028532 | 0.96322 | 0.033368 | 0.55275 | 0.0011469 | 0 | 0 | 0 | 0 | 0.042165 | 0.009091 | 0.12538 | 0.0031857 | 0 | 0 | 5.9859 | 0.38246 | 0.033446 | 0.027998 | 0.016518 | 0.00053319 | 0.018425 | 0.0059467 | 0.016941 | 0.0031443 | 0.016857 | 0.0026215 | 0.016587 | 0.00056417 | 9.1696
524 | 342967.6633 | 0.87178 | 0.87989 | 1.0759 | 1.3272 | 14.0564 | 3.0193 | 3.1994 | 1.9313 | 0.71625 | 0.03818 | 7.7751 | 2.95 | 0.4025 | 0.78514 | 0.82566 | 0.16483 | 0.22408 | 0.31967 | 5.7509 | 0.073161 | 0.075011 | 2.6106 | 0.85194 | 0.00026503 | 0.030737 | 0.62129 | 0.054003 | 12.9745 | 8.0313 | 14.7125 | 0.70483 | 9.5647 | 2534.891 | 0 | 0 | 1.4936 | 0.027853 | 0.96382 | 0.033368 | 0.55604 | 0.0011469 | 0 | 0 | 0 | 0 | 0 | 0 | 0.10221 | 0.0052338 | 0 | 0 | 6.3653 | 0.41718 | 0.033137 | 0.027334 | 0.016518 | 0.0005186 | 0 | 0.005825 | 0 | 0.0044109 | 0.017655 | 0.004892 | 0.016345 | 0.00034182 | 4.9963
525 | 342727.4185 | 0.95205 | 0.89462 | 1.1205 | 1.8303 | 6.656 | 1.7086 | 2.4406 | 0.533 | 1.0041 | 0.035091 | 7.8984 | 3.3358 | 0.15937 | 0.81476 | 0.85842 | 0.16002 | 0.16858 | 0.38354 | 4.4527 | 0.07362 | 0.085552 | 3.3636 | 0.81179 | 0.00023289 | 0.040009 | 0.67576 | 0.063589 | 12.3027 | 7.9973 | 14.0309 | 0.76904 | 9.6439 | 2544.3959 | 0 | 0 | 1.3847 | 0.027941 | 0.94802 | 0.033368 | 0.74753 | 0.0011469 | 0 | 0 | 0 | 0 | 0 | 0 | 0.098051 | 0.0048412 | 0 | 0 | 6.3821 | 0.41873 | 0.033178 | 0.027421 | 0.016518 | 0.00052067 | 0 | 0.0045516 | 0 | 0.0067253 | 0.017472 | 0.004495 | 0.016338 | 0.0003462 | 4.7805
526 | 331993.991 | 0.92985 | 0.68179 | 1.3669 | 1.4591 | 12.1491 | 4.1388 | 2.4284 | 1.8137 | 0.87502 | 0.079459 | 9.3832 | 3.6275 | 0.31436 | 0.82877 | 0.83311 | 0.15739 | 0.18959 | 0.33804 | 4.854 | 0.097588 | 0.070181 | 2.8142 | 0.81047 | 0.00030301 | 0.029893 | 0.73032 | 0.076787 | 9.8254 | 6.1197 | 15.4046 | 0.68053 | 10.9866 | 2530.3751 | 0 | 0 | 2.8179 | 0.027318 | 0.97032 | 0.033368 | 0.6683 | 0.0011469 | 0 | 0 | 0 | 0 | 0.043201 | 0.011511 | 0.14197 | 0.0053725 | 0 | 0 | 6.2249 | 0.40424 | 0.032881 | 0.026811 | 0.016517 | 0.00050754 | 0.018672 | 0.0064743 | 0.01773 | 0.0050367 | 0.017534 | 0.0045696 | 0.01666 | 0.00080293 | 13.2091
527 | 341655.666 | 0.90321 | 0.81656 | 1.2612 | 1.6774 | 14.5774 | 2.7917 | 2.4066 | 1.9287 | 0.22493 | 0.058329 | 9.8491 | 0.52654 | 0.38673 | 0.81348 | 0.84704 | 0.13761 | 0.22929 | 0.34993 | 4.4042 | 0.080603 | 0.079116 | 2.7601 | 0.87521 | 0.00023771 | 0.03797 | 0.61556 | 0.073276 | 7.8532 | 7.9103 | 13.2566 | 0.76092 | 10.9772 | 2548.6636 | 0 | 0 | 2.279 | 0.027796 | 0.92554 | 0.033368 | 1.2228 | 0.0011469 | 0 | 0 | 0 | 0 | 0 | 0 | 0.11875 | 0.0069643 | 0 | 0 | 6.3463 | 0.41542 | 0.033108 | 0.027278 | 0.016518 | 0.00051768 | 0 | 0.0056362 | 0 | 0.0058791 | 0.018634 | 0.0064469 | 0.016504 | 0.00051743 | 7.9305
528 | 272770.6029 | 0.9016 | 0.8055 | 0.96461 | 1.5419 | 15.0799 | 4.7999 | 3.9677 | 1.4469 | 0.57828 | 0.059924 | 7.3353 | 0.5785 | 0.26045 | 0.73132 | 0.87487 | 0.16542 | 0.18858 | 0.28527 | 4.7839 | 0.079877 | 0.093107 | 3.0217 | 0.77353 | 0.00026167 | 0.041122 | 0.65099 | 0.058454 | 9.4229 | 8.4396 | 10.3308 | 0.89958 | 9.9531 | 2148.1783 | 0 | 0 | 2.3944 | 0.023737 | 0.76884 | 0.030368 | 1.0201 | 0.0011469 | 0 | 0 | 0 | 0 | 0 | 0 | 0.11163 | 0.0061277 | 0 | 0 | 5.5756 | 0.34579 | 0.031208 | 0.023306 | 0.016518 | 0.00043147 | 0 | 0.0062184 | 0 | 0.0042808 | 0.018261 | 0.0056825 | 0.016503 | 0.00044521 | 6.2296
529 | 266329.6692 | 0.97248 | 0.75241 | 1.4644 | 1.8072 | 10.7837 | 3.6539 | 1.501 | 1.337 | 1.088 | 0.062577 | 9.6738 | 3.1526 | 0.21649 | 0.86392 | 0.76838 | 0.14315 | 0.18139 | 0.3144 | 4.5086 | 0.084041 | 0.084194 | 3.2933 | 0.86413 | 0.00026973 | 0.031243 | 0.54272 | 0.06672 | 11.2744 | 6.0566 | 13.5769 | 0.68229 | 8.764 | 2130.2901 | 0 | 0 | 1.5904 | 0.023356 | 0.83694 | 0.030368 | 0.64045 | 0.0011469 | 0 | 0 | 0 | 0 | 0 | 0 | 0.12033 | 0.007095 | 0 | 0 | 5.4931 | 0.33853 | 0.031026 | 0.022933 | 0.016517 | 0.00042371 | 0 | 0.0071395 | 0 | 0.005718 | 0.018687 | 0.006557 | 0.016503 | 0.00053804 | 7.9608
530 | 327131.2864 | 0.75959 | 0.93746 | 1.5465 | 1.5407 | 14.7243 | 2.564 | 2.1905 | 0.52664 | 0.25236 | 0.059289 | 9.1373 | 3.3996 | 0.43883 | 0.7592 | 0.80793 | 0.15769 | 0.23086 | 0.32622 | 5.3586 | 0.076919 | 0.063953 | 2.8686 | 0.72439 | 0.00030264 | 0.03758 | 0.67377 | 0.064579 | 8.2916 | 8.8584 | 9.7494 | 0.74482 | 8.5599 | 2424.0763 | 0 | 0 | 0.92926 | 0.026772 | 0.80897 | 0.033368 | 0.489 | 0.0011469 | 0 | 0 | 0 | 0 | 0 | 0 | 0.082153 | 0.0033693 | 0 | 0 | 6.1682 | 0.39905 | 0.032637 | 0.026276 | 0.016518 | 0.00049555 | 0 | 0.00098112 | 0 | 0.010191 | 0.01691 | 0.0030507 | 0.016322 | 0.00031864 | 2.4279
531 | 381070.1256 | 0.92343 | 0.94025 | 1.178 | 1.6158 | 9.7387 | 2.5727 | 1.2112 | 1.7091 | 0.58013 | 0.021412 | 6.9952 | 3.0446 | 0.2106 | 0.81586 | 0.83181 | 0.13299 | 0.23597 | 0.36396 | 5.2967 | 0.07136 | 0.079753 | 3.3212 | 0.74868 | 0.00021419 | 0.029795 | 0.63573 | 0.067735 | 7.4543 | 6.8175 | 13.7652 | 0.60728 | 10.1075 | 2823.4942 | 0 | 0 | 1.1116 | 0.030054 | 0.97972 | 0.033368 | 0.7428 | 0.0011469 | 0 | 0 | 0 | 0 | 0.040396 | 0.0038446 | 0.085122 | 0.003073 | 0 | 0 | 7.0305 | 0.47977 | 0.034153 | 0.029488 | 0.016595 | 0.00056577 | 0.016661 | 0.0007863 | 0.016935 | 0.0030583 | 0.01685 | 0.0028751 | 0.016123 | 0.00019795 | 3.0513
532 | 357748.743 | 0.84548 | 0.83797 | 1.3085 | 1.4928 | 12.6849 | 0.90151 | 3.1283 | 0.48275 | 0.38502 | 0.068538 | 6.1185 | 0.82816 | 0.30906 | 0.84897 | 0.87963 | 0.11675 | 0.1828 | 0.30371 | 5.3686 | 0.069108 | 0.064109 | 2.7535 | 0.79847 | 0.00028066 | 0.035377 | 0.56761 | 0.066018 | 10.4346 | 9.6126 | 8.7364 | 0.70821 | 10.1617 | 2620.0459 | 0 | 0 | 1.5904 | 0.028724 | 0.80981 | 0.033368 | 0.9655 | 0.0011469 | 0 | 0 | 0 | 0 | 0.041223 | 0.0077216 | 0.11395 | 0.0033102 | 0 | 0 | 6.523 | 0.43182 | 0.033537 | 0.028186 | 0.016518 | 0.00053738 | 0.017485 | 0.004445 | 0.016938 | 0.0032765 | 0.016854 | 0.0028621 | 0.016508 | 0.00044808 | 7.9896
533 | 334148.8585 | 0.75258 | 0.79367 | 1.1413 | 1.8296 | 12.3862 | 2.8854 | 1.2298 | 0.66522 | 0.29674 | 0.056918 | 9.254 | 2.5523 | 0.19494 | 0.76048 | 0.90177 | 0.12348 | 0.18559 | 0.30502 | 5.9627 | 0.083858 | 0.074066 | 2.4317 | 0.76931 | 0.00025956 | 0.039814 | 0.60778 | 0.05633 | 10.4213 | 8.8814 | 11.0931 | 0.89273 | 11.0367 | 2640.1645 | 0 | 0 | 2.5075 | 0.0274 | 0.85798 | 0.033368 | 0.84864 | 0.0011469 | 0 | 0 | 0 | 0 | 0.041497 | 0.0086563 | 0.12164 | 0.0049407 | 0 | 0 | 6.5413 | 0.43352 | 0.032923 | 0.026891 | 0.016518 | 0.00050937 | 0.01711 | 0.0039407 | 0.017587 | 0.0047156 | 0.017461 | 0.0043956 | 0.016506 | 0.00054512 | 8.6685
534 | 336866.552 | 0.88856 | 0.67825 | 1.4053 | 1.7619 | 10.0072 | 4.47 | 2.6443 | 1.7561 | 0.6852 | 0.052264 | 6.9764 | 2.7211 | 0.28418 | 0.7716 | 0.85475 | 0.12526 | 0.24496 | 0.36172 | 4.7901 | 0.080481 | 0.068257 | 2.6372 | 0.7165 | 0.00023405 | 0.036524 | 0.65909 | 0.062726 | 10.6952 | 9.0526 | 9.5548 | 0.92663 | 10.9747 | 2544.9766 | 0 | 0 | 2.8132 | 0.027589 | 0.81557 | 0.033368 | 0.7606 | 0.0011469 | 0 | 0 | 0 | 0 | 0.043807 | 0.01161 | 0.14277 | 0.0040592 | 0 | 0 | 6.2786 | 0.40917 | 0.033006 | 0.027075 | 0.016517 | 0.00051364 | 0.019928 | 0.007794 | 0.017079 | 0.0038158 | 0.016942 | 0.0032734 | 0.016663 | 0.00078575 | 12.9369
535 | 347011.8264 | 0.84147 | 0.8321 | 1.0828 | 1.4796 | 11.2261 | 4.1176 | 0.83173 | 1.0962 | 0.82779 | 0.028501 | 8.1995 | 0.96023 | 0.21516 | 0.81594 | 0.82701 | 0.16062 | 0.22609 | 0.28656 | 4.592 | 0.078952 | 0.069846 | 3.1375 | 0.8062 | 0.0002381 | 0.033287 | 0.58121 | 0.062379 | 12.9457 | 8.0396 | 13.5504 | 0.73151 | 10.8734 | 2566.6439 | 0 | 0 | 2.3707 | 0.028034 | 0.93738 | 0.033368 | 0.97136 | 0.0011469 | 0 | 0 | 0 | 0 | 0 | 0 | 0.11557 | 0.0066125 | 0 | 0 | 6.3937 | 0.4198 | 0.033219 | 0.027511 | 0.016518 | 0.00052262 | 0 | 0.005153 | 0 | 0.0059525 | 0.018474 | 0.0061268 | 0.016503 | 0.00048567 | 7.2182
536 | 328254.8254 | 0.86305 | 0.87497 | 1.2206 | 1.1371 | 11.8083 | 2.1713 | 2.5715 | 1.3399 | 0.7147 | 0.036181 | 8.4932 | 1.0875 | 0.43498 | 0.76703 | 0.78431 | 0.11012 | 0.2066 | 0.31942 | 5.5731 | 0.085478 | 0.091142 | 2.7743 | 0.86271 | 0.00028103 | 0.030318 | 0.59279 | 0.068182 | 6.9556 | 9.7452 | 12.5291 | 0.66921 | 9.2162 | 2406.5118 | 0 | 0 | 1.4018 | 0.026977 | 0.88709 | 0.033368 | 0.64048 | 0.0011469 | 0 | 0 | 0 | 0 | 0 | 0 | 0.10204 | 0.0052165 | 0 | 0 | 6.1015 | 0.39296 | 0.032731 | 0.026478 | 0.016518 | 0.00049987 | 0 | 0.0019721 | 0 | 0.0075249 | 0.017611 | 0.0048381 | 0.016498 | 0.00037845 | 4.6008
537 | 279427.3578 | 0.98614 | 0.87638 | 1.1258 | 1.6692 | 13.3499 | 2.9562 | 1.2613 | 1.7235 | 0.81313 | 0.077986 | 7.2344 | 2.033 | 0.2976 | 0.80005 | 0.89154 | 0.12203 | 0.19135 | 0.25652 | 4.6313 | 0.088578 | 0.068072 | 2.632 | 0.62619 | 0.00024132 | 0.036406 | 0.5892 | 0.066101 | 10.4091 | 9.734 | 8.0781 | 0.67734 | 8.5568 | 2143.6344 | 0 | 0 | 1.3416 | 0.024083 | 0.72126 | 0.030368 | 0.58446 | 0.0011469 | 0 | 0 | 0 | 0 | 0.040519 | 0.0051332 | 0.09555 | 0.0017461 | 0 | 0 | 5.6588 | 0.35315 | 0.031374 | 0.023644 | 0.016518 | 0.0004387 | 0.01694 | 0.0034023 | 0.016779 | 0.001731 | 0.016705 | 0.0014807 | 0.01635 | 0.0002654 | 4.6075
538 | 293838.9228 | 0.83306 | 0.85505 | 1.3929 | 1.2172 | 15.6121 | 2.1994 | 2.912 | 1.9728 | 0.71 | 0.069292 | 7.8601 | 2.5641 | 0.32526 | 0.80794 | 0.89755 | 0.14312 | 0.17514 | 0.3457 | 4.624 | 0.081714 | 0.084546 | 3.2136 | 0.76075 | 0.00026922 | 0.032715 | 0.64645 | 0.065602 | 6.003 | 7.6886 | 10.2994 | 0.64058 | 8.4193 | 2157.4369 | 0 | 0 | 1.3349 | 0.024954 | 0.78561 | 0.030368 | 0.51762 | 0.0011469 | 0 | 0 | 0 | 0 | 0 | 0 | 0.10303 | 0.0052903 | 0 | 0 | 5.5959 | 0.34758 | 0.031784 | 0.024497 | 0.016518 | 0.00045695 | 0 | 0.0048207 | 0 | 0.0050592 | 0.017665 | 0.0049305 | 0.016343 | 0.00035983 | 5.7228
539 | 309870.3109 | 0.78114 | 0.72114 | 1.2786 | 1.8669 | 15.8087 | 4.8635 | 2.6888 | 1.4446 | 0.24801 | 0.039176 | 7.2875 | 1.0512 | 0.38445 | 0.74653 | 0.79055 | 0.15801 | 0.22512 | 0.4033 | 5.3113 | 0.070563 | 0.067789 | 3.2297 | 0.69486 | 0.000275 | 0.030702 | 0.64281 | 0.061402 | 10.04 | 6.7435 | 13.2362 | 0.81821 | 10.7223 | 2363.8303 | 0 | 0 | 2.6314 | 0.02588 | 0.87433 | 0.030368 | 0.96007 | 0.0011469 | 0 | 0 | 0 | 0 | 0.042518 | 0.009937 | 0.13099 | 0.0043748 | 0 | 0 | 5.9649 | 0.38057 | 0.032213 | 0.025403 | 0.016517 | 0.00047721 | 0.018354 | 0.0058207 | 0.017364 | 0.0041163 | 0.017004 | 0.0037243 | 0.016585 | 0.00065058 | 9.2147
540 | 360898.2311 | 0.76792 | 0.80728 | 1.3055 | 1.2554 | 13.2808 | 2.0444 | 3.9171 | 1.688 | 0.5302 | 0.057769 | 6.2799 | 3.6038 | 0.19008 | 0.85374 | 0.89492 | 0.14379 | 0.17423 | 0.28234 | 5.9268 | 0.077247 | 0.073953 | 3.2677 | 0.77479 | 0.00024686 | 0.034044 | 0.6438 | 0.059934 | 11.7644 | 6.8286 | 13.4218 | 0.73127 | 10.8955 | 2665.6459 | 0 | 0 | 2.3576 | 0.02894 | 0.95006 | 0.033368 | 0.75596 | 0.0011469 | 0 | 0 | 0 | 0 | 0.042032 | 0.0082852 | 0.12267 | 0.0061547 | 0 | 0 | 6.5471 | 0.43407 | 0.033636 | 0.028398 | 0.016518 | 0.00054191 | 0.016852 | 0.0023739 | 0.01838 | 0.0059113 | 0.018232 | 0.0055964 | 0.016505 | 0.00055832 | 9.743
541 | 313327.783 | 0.98104 | 0.89528 | 1.2146 | 1.2394 | 11.6822 | 3.0509 | 2.697 | 1.4298 | 0.72328 | 0.029857 | 6.4853 | 1.3436 | 0.17837 | 0.74776 | 0.83271 | 0.16328 | 0.18686 | 0.34447 | 4.828 | 0.092064 | 0.061045 | 3.1933 | 0.74248 | 0.00027658 | 0.032407 | 0.62897 | 0.054209 | 9.1127 | 6.9076 | 15.4867 | 0.72834 | 9.1762 | 2346.9589 | 0 | 0 | 1.2672 | 0.026006 | 0.93626 | 0.030368 | 0.77436 | 0.0011469 | 0 | 0 | 0 | 0 | 0 | 0 | 0.095026 | 0.0045476 | 0 | 0 | 6.0209 | 0.38564 | 0.032278 | 0.025526 | 0.016518 | 0.00047923 | 0 | 0.0037062 | 0 | 0.0069856 | 0.01737 | 0.0042226 | 0.016337 | 0.00032497 | 3.835
542 | 339733.0932 | 0.97878 | 0.80811 | 1.4185 | 1.8473 | 9.7969 | 4.7655 | 0.78945 | 1.173 | 0.76116 | 0.021746 | 6.7094 | 1.8902 | 0.26242 | 0.86847 | 0.81899 | 0.14357 | 0.20029 | 0.37281 | 5.4515 | 0.098756 | 0.079674 | 2.9644 | 0.82032 | 0.00024651 | 0.031326 | 0.69526 | 0.071823 | 10.0885 | 8.1369 | 8.8562 | 0.63937 | 10.2319 | 2671.9823 | 0 | 0 | 1.6134 | 0.027683 | 0.7989 | 0.033368 | 0.87424 | 0.0011469 | 0 | 0 | 0 | 0 | 0.041556 | 0.0080332 | 0.11861 | 0.0026832 | 0 | 0 | 6.6675 | 0.44535 | 0.033055 | 0.027167 | 0.016518 | 0.00051539 | 0.017899 | 0.0053834 | 0.016857 | 0.0026498 | 0.016779 | 0.0021989 | 0.01651 | 0.00048428 | 8.5119
543 | 307873.8783 | 0.88888 | 0.72795 | 0.99126 | 1.2556 | 6.5544 | 3.0091 | 0.83924 | 0.71945 | 0.091613 | 0.055786 | 7.5775 | 1.0591 | 0.30752 | 0.80732 | 0.84595 | 0.15323 | 0.23245 | 0.36408 | 5.0306 | 0.061531 | 0.078545 | 2.9963 | 0.78826 | 0.00029967 | 0.041438 | 0.58172 | 0.056189 | 12.5585 | 7.133 | 12.6097 | 0.97285 | 10.9598 | 2352.5091 | 0 | 0 | 2.9512 | 0.025857 | 0.85932 | 0.030368 | 0.97623 | 0.0011469 | 0 | 0 | 0 | 0 | 0 | 0 | 0.13272 | 0.0085847 | 0 | 0 | 5.9551 | 0.37968 | 0.032202 | 0.02538 | 0.016517 | 0.0004762 | 0 | 0.0015943 | 0 | 0.0084388 | 0.019928 | 0.007901 | 0.016581 | 0.00068365 | 10.3917
544 | 341762.5356 | 0.96749 | 0.99537 | 1.504 | 1.2093 | 13.5729 | 2.0697 | 1.7893 | 1.1801 | 1.0281 | 0.041881 | 9.0945 | 3.9884 | 0.40593 | 0.79393 | 0.86137 | 0.14058 | 0.23775 | 0.26467 | 4.6956 | 0.077488 | 0.088777 | 3.5395 | 0.77634 | 0.00026141 | 0.035423 | 0.54665 | 0.05673 | 10.811 | 8.9341 | 13.0683 | 0.68396 | 9.3701 | 2880.4454 | 0 | 0 | 0.45606 | 0.027608 | 0.9177 | 0.033368 | 0.63278 | 0.0011469 | 0 | 0 | 0 | 0 | 0 | 0 | 0.053753 | 0.0010743 | 0 | 0 | 7.2276 | 0.49871 | 0.033028 | 0.027095 | 0.016518 | 0.00051326 | 0 | 0.0063477 | 0 | 0.0031501 | 0.016656 | 0.0010403 | 0.015938 | 3.4029e-05 | 0.47944
545 | 383086.6206 | 0.93701 | 0.86891 | 1.1367 | 1.7296 | 6.2867 | 2.9199 | 1.8744 | 0.93193 | 0.39385 | 0.037667 | 9.3122 | 1.762 | 0.18843 | 0.82194 | 0.87143 | 0.11133 | 0.19687 | 0.39034 | 5.4852 | 0.080202 | 0.071673 | 2.9566 | 0.88031 | 0.00028121 | 0.031989 | 0.55544 | 0.057928 | 11.6325 | 6.482 | 13.879 | 0.69496 | 10.4349 | 2775.6992 | 0 | 0 | 1.6003 | 0.030302 | 0.98742 | 0.033368 | 0.8418 | 0.0011469 | 0 | 0 | 0 | 0 | 0 | 0 | 0.10976 | 0.0060411 | 0 | 0 | 6.8103 | 0.45881 | 0.034263 | 0.029731 | 0.016594 | 0.00057133 | 0 | 0.0050039 | 0 | 0.0072523 | 0.017939 | 0.005582 | 0.016499 | 0.00045911 | 6.7191
546 | 393381.2244 | 0.75924 | 0.88963 | 1.5171 | 1.7477 | 15.2844 | 2.025 | 2.8243 | 1.4329 | 0.66699 | 0.049397 | 6.3067 | 1.7987 | 0.23295 | 0.82514 | 0.86472 | 0.14368 | 0.23878 | 0.33884 | 4.2842 | 0.064624 | 0.070912 | 2.9204 | 0.65181 | 0.00022165 | 0.038379 | 0.64551 | 0.067962 | 6.3242 | 6.1068 | 11.4577 | 0.73728 | 10.1509 | 2838.7198 | 0 | 0 | 1.3117 | 0.030988 | 0.94011 | 0.036368 | 0.76612 | 0.0011469 | 0 | 0 | 0 | 0 | 0 | 0 | 0.10465 | 0.0055066 | 0 | 0 | 6.9414 | 0.47126 | 0.036157 | 0.030402 | 0.016595 | 0.00058606 | 0 | 0.0045897 | 0 | 0.0050497 | 0.017736 | 0.005116 | 0.0165 | 0.00039056 | 5.8646
547 | 290533.8941 | 0.94767 | 0.91263 | 1.2274 | 1.7277 | 13.1672 | 2.7232 | 0.78037 | 1.109 | 1.0205 | 0.055367 | 8.6405 | 3.1046 | 0.34482 | 0.77326 | 0.82978 | 0.13872 | 0.17805 | 0.32104 | 5.14 | 0.084283 | 0.081838 | 3.1668 | 0.77465 | 0.00024096 | 0.029941 | 0.71252 | 0.07232 | 9.2566 | 9.175 | 8.9472 | 0.58862 | 8.4281 | 2194.0953 | 0 | 0 | 1.1275 | 0.024749 | 0.75284 | 0.030368 | 0.51387 | 0.0011469 | 0 | 0 | 0 | 0 | 0.040435 | 0.0039988 | 0.086897 | 0.0015443 | 0 | 0 | 5.7918 | 0.365 | 0.031689 | 0.024296 | 0.016518 | 0.00045273 | 0.016855 | 0.0024654 | 0.01678 | 0.0015334 | 0.016705 | 0.0013423 | 0.016126 | 0.00020196 | 3.1138
548 | 362232.2164 | 0.81928 | 0.89921 | 1.5269 | 1.2932 | 9.5193 | 2.643 | 3.8009 | 0.61054 | 0.97615 | 0.050566 | 9.9082 | 1.8186 | 0.18164 | 0.74267 | 0.80627 | 0.15454 | 0.20833 | 0.30216 | 5.0643 | 0.086714 | 0.064947 | 2.8586 | 0.7276 | 0.00022929 | 0.03348 | 0.62071 | 0.0546 | 5.5746 | 9.303 | 12.9671 | 0.74876 | 10.5681 | 2928.4012 | 0 | 0 | 1.202 | 0.028975 | 0.93915 | 0.033368 | 1.0334 | 0.0011469 | 0 | 0 | 0 | 0 | 0 | 0 | 0.098908 | 0.0049468 | 0 | 0 | 7.2106 | 0.49707 | 0.033656 | 0.028432 | 0.016518 | 0.00054259 | 0 | 0.0038209 | 0 | 0.0068351 | 0.017511 | 0.0045942 | 0.016338 | 0.00035259 | 4.1378
549 | 332300.8857 | 0.8998 | 0.80055 | 1.4685 | 1.4174 | 11.7743 | 3.8824 | 3.279 | 0.74006 | 0.85386 | 0.065242 | 6.0915 | 0.9428 | 0.19774 | 0.80728 | 0.77864 | 0.16162 | 0.22104 | 0.32997 | 5.5854 | 0.086268 | 0.075558 | 2.4609 | 0.61755 | 0.00029495 | 0.038713 | 0.6703 | 0.078134 | 11.2372 | 7.621 | 15.5741 | 0.78391 | 10.3305 | 2557.2496 | 0 | 0 | 1.5981 | 0.027246 | 0.97349 | 0.033368 | 1.1208 | 0.0011469 | 0 | 0 | 0 | 0 | 0.04144 | 0.0083769 | 0.11985 | 0.0052171 | 0 | 0 | 6.3587 | 0.41656 | 0.032852 | 0.02674 | 0.016518 | 0.0005058 | 0.016936 | 0.0033802 | 0.017705 | 0.0049967 | 0.017577 | 0.0046913 | 0.016506 | 0.00052585 | 7.6261
550 | 355418.6166 | 0.92173 | 0.92706 | 1.107 | 1.1285 | 13.3752 | 2.5749 | 2.2103 | 1.8469 | 0.38006 | 0.071179 | 6.0813 | 3.1268 | 0.14573 | 0.72727 | 0.84001 | 0.11698 | 0.16404 | 0.40594 | 4.3832 | 0.079944 | 0.085138 | 3.5298 | 0.76634 | 0.00028917 | 0.035531 | 0.68059 | 0.070065 | 7.2617 | 6.9584 | 11.5034 | 0.71905 | 9.6254 | 2567.4019 | 0 | 0 | 1.2042 | 0.02857 | 0.88644 | 0.033368 | 0.77806 | 0.0011469 | 0 | 0 | 0 | 0 | 0.04035 | 0.0042015 | 0.087817 | 0.0020057 | 0 | 0 | 6.5121 | 0.43081 | 0.03347 | 0.028036 | 0.016518 | 0.00053383 | 0.016774 | 0.0022089 | 0.016775 | 0.0019925 | 0.016777 | 0.0017931 | 0.016124 | 0.00021257 | 3.0677
551 | 272398.7398 | 0.95099 | 0.85881 | 0.98477 | 1.4866 | 12.5728 | 4.3555 | 3.6929 | 1.7164 | 1.0047 | 0.025231 | 6.6537 | 1.7808 | 0.41753 | 0.7721 | 0.89344 | 0.15997 | 0.18646 | 0.32705 | 5.2425 | 0.071654 | 0.09002 | 2.9537 | 0.70165 | 0.00020963 | 0.039114 | 0.6961 | 0.074922 | 5.6517 | 8.4441 | 12.5664 | 0.69438 | 8.6329 | 2134.902 | 0 | 0 | 1.5 | 0.023671 | 0.82174 | 0.030368 | 0.55955 | 0.0011469 | 0 | 0 | 0 | 0 | 0 | 0 | 0.099517 | 0.0049371 | 0 | 0 | 5.5706 | 0.34535 | 0.031178 | 0.023241 | 0.016518 | 0.00042998 | 0 | 0.0037062 | 0 | 0.0069856 | 0.017506 | 0.0045796 | 0.016338 | 0.00035756 | 4.9175
552 | 308469.7608 | 0.98656 | 0.79676 | 1.0172 | 1.1692 | 11.5532 | 3.2413 | 2.8683 | 0.83865 | 0.32258 | 0.053434 | 8.3033 | 1.6846 | 0.32461 | 0.78681 | 0.85919 | 0.12353 | 0.18757 | 0.32844 | 5.0338 | 0.073948 | 0.083355 | 2.4994 | 0.80886 | 0.00030746 | 0.031831 | 0.5827 | 0.059976 | 12.2051 | 6.8852 | 10.8665 | 0.73392 | 10.2403 | 2350.5347 | 0 | 0 | 2.5328 | 0.025874 | 0.81859 | 0.030368 | 0.70968 | 0.0011469 | 0 | 0 | 0 | 0 | 0 | 0 | 0.11864 | 0.0069673 | 0 | 0 | 5.9768 | 0.38164 | 0.032213 | 0.025398 | 0.016518 | 0.00047646 | 0 | 0.00096209 | 0 | 0.0098961 | 0.018595 | 0.0064133 | 0.0165 | 0.00055402 | 7.7633
553 | 305329.828 | 0.84882 | 0.93813 | 0.98681 | 1.5534 | 9.2675 | 2.5346 | 1.9607 | 1.968 | 1.1611 | 0.053369 | 7.5814 | 3.9909 | 0.42027 | 0.83203 | 0.858 | 0.15569 | 0.18753 | 0.39891 | 5.7369 | 0.073304 | 0.069697 | 2.6855 | 0.72678 | 0.00026026 | 0.033924 | 0.61504 | 0.064123 | 9.7973 | 9.9367 | 9.8182 | 0.63503 | 9.5351 | 2703.4789 | 0 | 0 | 1.1028 | 0.025594 | 0.78435 | 0.030368 | 0.63045 | 0.0011469 | 0 | 0 | 0 | 0 | 0 | 0 | 0.08098 | 0.003244 | 0 | 0 | 6.8551 | 0.46305 | 0.032087 | 0.025124 | 0.016518 | 0.00047054 | 0 | 0.0065823 | 0 | 0.0043975 | 0.01693 | 0.00306 | 0.015933 | 0.00018401 | 2.6632
554 | 305065.3369 | 0.86501 | 0.79802 | 1.272 | 1.8355 | 16.4945 | 3.9344 | 2.5769 | 1.6704 | 0.87262 | 0.059846 | 7.3617 | 0.98348 | 0.19064 | 0.81034 | 0.8781 | 0.13542 | 0.20752 | 0.29245 | 5.4121 | 0.078297 | 0.086318 | 3.4045 | 0.71681 | 0.00024582 | 0.036802 | 0.62859 | 0.064898 | 9.4717 | 9.9142 | 12.7387 | 0.75872 | 10.3009 | 2311.2112 | 0 | 0 | 2.246 | 0.025642 | 0.85938 | 0.030368 | 0.98136 | 0.0011469 | 0 | 0 | 0 | 0 | 0.041441 | 0.007644 | 0.11602 | 0.0025439 | 0 | 0 | 5.9401 | 0.37833 | 0.032104 | 0.02517 | 0.016518 | 0.00047193 | 0.017784 | 0.0051308 | 0.016857 | 0.0025132 | 0.01678 | 0.0020882 | 0.01651 | 0.00045572 | 8.033
555 | 285179.3903 | 0.84461 | 0.77308 | 1.1567 | 1.2152 | 10.1072 | 2.8888 | 3.6479 | 1.1826 | 0.70372 | 0.025486 | 6.1917 | 3.5961 | 0.15365 | 0.86005 | 0.8616 | 0.16465 | 0.20899 | 0.39734 | 4.6536 | 0.070902 | 0.086526 | 2.6427 | 0.85355 | 0.00026206 | 0.029649 | 0.7065 | 0.065781 | 12.476 | 6.703 | 14.4129 | 0.61333 | 9.9099 | 2171.3174 | 0 | 0 | 2.4078 | 0.024477 | 0.87558 | 0.030368 | 0.72153 | 0.0011469 | 0 | 0 | 0 | 0 | 0.041497 | 0.007949 | 0.11801 | 0.0027222 | 0 | 0 | 5.6294 | 0.35055 | 0.031556 | 0.024031 | 0.016518 | 0.00044694 | 0.017841 | 0.00526 | 0.016856 | 0.002689 | 0.016859 | 0.0022437 | 0.01651 | 0.00047845 | 8.7583
556 | 335545.4821 | 0.91238 | 0.90808 | 1.2584 | 1.7093 | 13.6517 | 2.6023 | 3.723 | 0.79271 | 0.95598 | 0.0358 | 6.4258 | 3.1999 | 0.19444 | 0.78069 | 0.84561 | 0.11894 | 0.18607 | 0.36369 | 5.1389 | 0.082587 | 0.084216 | 2.9106 | 0.65834 | 0.00024317 | 0.035564 | 0.64852 | 0.055177 | 9.5464 | 7.9121 | 13.9129 | 0.74613 | 9.9829 | 2733.3674 | 0 | 0 | 1.2188 | 0.027398 | 0.93494 | 0.033368 | 0.81148 | 0.0011469 | 0 | 0 | 0 | 0 | 0 | 0 | 0.093697 | 0.0044199 | 0 | 0 | 6.8408 | 0.4617 | 0.032927 | 0.026889 | 0.016518 | 0.000509 | 0 | 0.0047131 | 0 | 0.0048841 | 0.017352 | 0.004136 | 0.016341 | 0.00028386 | 3.8803
557 | 343750.1681 | 0.84631 | 0.96722 | 1.5128 | 1.1847 | 11.1375 | 2.6984 | 2.0018 | 1.4932 | 0.33214 | 0.040534 | 9.8412 | 2.2414 | 0.27667 | 0.82615 | 0.8454 | 0.13099 | 0.21354 | 0.29816 | 4.8626 | 0.091054 | 0.077243 | 3.0157 | 0.71629 | 0.00027939 | 0.030447 | 0.60171 | 0.059566 | 9.5674 | 6.3125 | 13.1466 | 0.61441 | 9.2306 | 2669.1887 | 0 | 0 | 0.74915 | 0.027691 | 0.92047 | 0.033368 | 0.67927 | 0.0011469 | 0 | 0 | 0 | 0 | 0 | 0 | 0.070541 | 0.0022561 | 0 | 0 | 6.729 | 0.45113 | 0.033065 | 0.027176 | 0.016518 | 0.00051504 | 0 | 0.0058701 | 0 | 0.0046735 | 0.016755 | 0.0021119 | 0.015923 | 0.00014422 | 1.6641
558 | 323724.2536 | 0.98763 | 0.91445 | 1.0536 | 1.154 | 12.3029 | 2.3944 | 2.3489 | 0.79643 | 0.067166 | 0.055165 | 9.3724 | 2.9785 | 0.16752 | 0.78667 | 0.85687 | 0.14954 | 0.1545 | 0.30982 | 4.8489 | 0.088094 | 0.069743 | 2.8731 | 0.86635 | 0.00021976 | 0.029432 | 0.67339 | 0.063023 | 13.3686 | 8.5509 | 9.0069 | 0.61937 | 9.1031 | 2434.9653 | 0 | 0 | 1.2648 | 0.02678 | 0.79086 | 0.033368 | 0.70251 | 0.0011469 | 0 | 0 | 0 | 0 | 0 | 0 | 0.089743 | 0.0041018 | 0 | 0 | 6.1728 | 0.39947 | 0.03264 | 0.026285 | 0.016518 | 0.00049566 | 0 | 0.0070474 | 0 | 0.0044876 | 0.017074 | 0.0038547 | 0.016119 | 0.00024716 | 3.5808
559 | 302133.7058 | 0.99397 | 0.81422 | 1.2096 | 1.1712 | 13.3877 | 2.2179 | 2.5526 | 0.85238 | 1.0536 | 0.053277 | 8.0183 | 0.8178 | 0.40996 | 0.748 | 0.85276 | 0.13391 | 0.17683 | 0.39204 | 5.0436 | 0.078812 | 0.083084 | 2.9618 | 0.72619 | 0.00028191 | 0.032539 | 0.65768 | 0.067836 | 9.4127 | 6.87 | 10.9561 | 0.715 | 9.4974 | 2315.3447 | 0 | 0 | 1.6224 | 0.025486 | 0.81478 | 0.030368 | 0.87808 | 0.0011469 | 0 | 0 | 0 | 0 | 0.041163 | 0.0073674 | 0.11313 | 0.0047182 | 0 | 0 | 5.911 | 0.3757 | 0.032032 | 0.025018 | 0.016518 | 0.00046823 | 0.016851 | 0.002833 | 0.017512 | 0.0045343 | 0.017412 | 0.0042691 | 0.016506 | 0.00044911 | 6.5861
560 | 307982.3007 | 0.97254 | 0.81148 | 0.97891 | 1.7718 | 10.1173 | 1.4621 | 3.0347 | 0.89121 | 0.79272 | 0.03456 | 6.1848 | 2.2799 | 0.202 | 0.771 | 0.88185 | 0.14531 | 0.19056 | 0.28976 | 4.953 | 0.095279 | 0.085682 | 2.8297 | 0.82476 | 0.00025296 | 0.042907 | 0.69151 | 0.06415 | 6.6952 | 9.6117 | 11.7141 | 0.87994 | 10.3008 | 2350.7941 | 0 | 0 | 2.4868 | 0.025819 | 0.83831 | 0.030368 | 0.7292 | 0.0011469 | 0 | 0 | 0 | 0 | 0.041741 | 0.0068735 | 0.11467 | 0.0058174 | 0 | 0 | 5.9721 | 0.38121 | 0.032187 | 0.025343 | 0.016518 | 0.00047562 | 0.016702 | 0.001258 | 0.018239 | 0.0056154 | 0.017859 | 0.0053492 | 0.016505 | 0.00046818 | 7.2447
561 | 347066.5643 | 0.94995 | 0.91212 | 1.3472 | 1.4657 | 14.7 | 1.8179 | 3.8911 | 0.61976 | 1.0297 | 0.04763 | 9.9244 | 1.9383 | 0.40529 | 0.84145 | 0.87414 | 0.12746 | 0.21173 | 0.2907 | 4.5238 | 0.078476 | 0.081522 | 3.1139 | 0.70996 | 0.00027126 | 0.030631 | 0.64679 | 0.071213 | 7.3628 | 8.3151 | 15.0204 | 0.57871 | 9.2986 | 2536.0594 | 0 | 0 | 1.1759 | 0.028051 | 0.97566 | 0.033368 | 0.56535 | 0.0011469 | 0 | 0 | 0 | 0 | 0 | 0 | 0.092573 | 0.0043683 | 0 | 0 | 6.4059 | 0.42093 | 0.03323 | 0.027528 | 0.016518 | 0.00052285 | 0 | 0.0012679 | 0 | 0.0067954 | 0.017116 | 0.0040485 | 0.016334 | 0.00031978 | 4.2631
562 | 289288.7266 | 0.77164 | 0.86461 | 1.5479 | 1.3416 | 8.5735 | 3.0375 | 1.4072 | 0.75341 | 0.95397 | 0.059104 | 7.7378 | 0.8126 | 0.28123 | 0.81799 | 0.86538 | 0.14662 | 0.17966 | 0.31978 | 5.3136 | 0.090738 | 0.078649 | 3.0182 | 0.78727 | 0.00026349 | 0.031961 | 0.52437 | 0.071848 | 6.1422 | 9.2584 | 13.4694 | 0.59482 | 8.9059 | 2203.5707 | 0 | 0 | 1.2227 | 0.024677 | 0.859 | 0.030368 | 0.79991 | 0.0011469 | 0 | 0 | 0 | 0 | 0.04057 | 0.0056376 | 0.099553 | 0.0019807 | 0 | 0 | 5.7691 | 0.36297 | 0.031654 | 0.024226 | 0.016518 | 0.00045115 | 0.016992 | 0.0036751 | 0.016778 | 0.0019625 | 0.01678 | 0.0016806 | 0.01635 | 0.00030008 | 5.1618
563 | 345412.4881 | 0.92234 | 0.92935 | 1.4795 | 1.6808 | 10.8882 | 2.6367 | 1.8769 | 1.187 | 0.59811 | 0.025407 | 9.9975 | 1.1396 | 0.24481 | 0.81956 | 0.8244 | 0.14759 | 0.22904 | 0.29567 | 4.1838 | 0.077151 | 0.077526 | 3.2887 | 0.75275 | 0.00028749 | 0.037465 | 0.58863 | 0.071141 | 7.6463 | 9.579 | 12.7945 | 0.69642 | 9.265 | 2498.7802 | 0 | 0 | 1.0229 | 0.02788 | 0.91563 | 0.033368 | 0.69971 | 0.0011469 | 0 | 0 | 0 | 0 | 0.040352 | 0.0039538 | 0.086092 | 0.0017382 | 0 | 0 | 6.3842 | 0.41892 | 0.033151 | 0.027361 | 0.016518 | 0.00051922 | 0.016775 | 0.002227 | 0.016777 | 0.0017268 | 0.016779 | 0.0015401 | 0.016125 | 0.00019813 | 3.1865
564 | 345336.7439 | 0.804 | 0.98594 | 1.3489 | 1.4912 | 16.3875 | 2.8442 | 2.9624 | 0.99224 | 0.75092 | 0.073852 | 6.6639 | 1.2599 | 0.14354 | 0.79195 | 0.83406 | 0.15086 | 0.1963 | 0.32237 | 5.3782 | 0.067596 | 0.071281 | 3.2777 | 0.66637 | 0.00025301 | 0.029293 | 0.60563 | 0.068038 | 9.6049 | 7.3389 | 12.1347 | 0.57662 | 9.9622 | 2850.8181 | 0 | 0 | 0.60685 | 0.028109 | 0.8955 | 0.033368 | 1.1552 | 0.0011469 | 0 | 0 | 0 | 0 | 0 | 0 | 0.061121 | 0.0015238 | 0 | 0 | 7.161 | 0.49229 | 0.03326 | 0.027585 | 0.016518 | 0.00052398 | 0 | 0.0010597 | 0 | 0.0067868 | 0.016663 | 0.0012826 | 0.016087 | 0.00024125 | 0.83077
565 | 336771.4763 | 0.91768 | 0.79354 | 1.1919 | 1.463 | 15.4816 | 3.7922 | 2.2733 | 1.2484 | 0.94576 | 0.058128 | 8.9945 | 2.4595 | 0.12398 | 0.78147 | 0.87263 | 0.12054 | 0.20489 | 0.36752 | 5.0535 | 0.080733 | 0.071544 | 2.6456 | 0.78157 | 0.00023095 | 0.037546 | 0.66139 | 0.072285 | 9.1721 | 6.3282 | 9.9628 | 0.78053 | 11.1226 | 2622.0338 | 0 | 0 | 2.4626 | 0.027526 | 0.83076 | 0.033368 | 1.0249 | 0.0011469 | 0 | 0 | 0 | 0 | 0.04153 | 0.0086939 | 0.12142 | 0.0037107 | 0 | 0 | 6.5237 | 0.43188 | 0.032982 | 0.027014 | 0.016518 | 0.00051181 | 0.017759 | 0.0050948 | 0.01697 | 0.0035991 | 0.016939 | 0.0031798 | 0.016508 | 0.00053093 | 8.6826
566 | 366502.5755 | 0.91555 | 0.98489 | 1.4018 | 1.3041 | 8.2649 | 2.5649 | 3.6352 | 1.1877 | 0.92723 | 0.051299 | 9.8023 | 1.2589 | 0.24402 | 0.83696 | 0.80272 | 0.14286 | 0.2177 | 0.36689 | 5.5822 | 0.074409 | 0.067298 | 2.8073 | 0.79326 | 0.00023275 | 0.03755 | 0.50417 | 0.060746 | 7.9228 | 6.9357 | 10.0971 | 0.70351 | 8.9255 | 2639.11 | 0 | 0 | 0.62257 | 0.029159 | 0.85795 | 0.033368 | 0.63477 | 0.0011469 | 0 | 0 | 0 | 0 | 0 | 0 | 0.06115 | 0.0015522 | 0 | 0 | 6.6662 | 0.44522 | 0.033744 | 0.028613 | 0.016518 | 0.00054645 | 0 | 0.0039407 | 0 | 0.0047156 | 0.01667 | 0.0014243 | 0.015911 | 0.00012789 | 0.94029
567 | 330701.7986 | 0.80628 | 0.72816 | 1.2805 | 1.1383 | 8.4356 | 3.5309 | 1.3629 | 1.4353 | 0.44937 | 0.053015 | 7.8328 | 0.95536 | 0.13214 | 0.76947 | 0.86076 | 0.15076 | 0.21549 | 0.38039 | 5.0396 | 0.085626 | 0.068508 | 2.7838 | 0.84308 | 0.00020604 | 0.032281 | 0.74761 | 0.060103 | 8.1191 | 8.794 | 12.6439 | 0.81472 | 11.4237 | 2502.1401 | 0 | 0 | 2.6921 | 0.027237 | 0.89411 | 0.033368 | 1.3255 | 0.0011469 | 0 | 0 | 0 | 0 | 0.04255 | 0.010281 | 0.1332 | 0.0040728 | 0 | 0 | 6.2177 | 0.40358 | 0.032845 | 0.026732 | 0.016517 | 0.00050547 | 0.018669 | 0.00645 | 0.017081 | 0.0038306 | 0.01694 | 0.0034024 | 0.016586 | 0.00067043 | 10.8369
568 | 371522.3049 | 0.90743 | 0.70644 | 1.311 | 1.1884 | 10.828 | 1.5672 | 2.0894 | 1.6971 | 0.94799 | 0.072033 | 9.1557 | 2.3951 | 0.37383 | 0.75182 | 0.83841 | 0.10923 | 0.17771 | 0.37389 | 4.8515 | 0.092655 | 0.073422 | 2.6039 | 0.87137 | 0.00029719 | 0.038045 | 0.61705 | 0.057874 | 9.4461 | 9.373 | 14.5374 | 0.97036 | 11.684 | 2752.7574 | 0 | 0 | 2.9354 | 0.029762 | 0.99632 | 0.033368 | 0.77302 | 0.0011469 | 0 | 0 | 0 | 0 | 0.04342 | 0.011874 | 0.14408 | 0.0050377 | 0 | 0 | 6.6705 | 0.44563 | 0.034009 | 0.029203 | 0.016594 | 0.00055956 | 0.019032 | 0.007175 | 0.017588 | 0.0046987 | 0.0174 | 0.0042122 | 0.01666 | 0.00082557 | 12.5452
569 | 395157.0052 | 0.9002 | 0.75645 | 0.96246 | 1.3518 | 12.1862 | 2.4521 | 3.5281 | 1.3449 | 0.053815 | 0.068791 | 8.5098 | 3.3603 | 0.12861 | 0.76313 | 0.80868 | 0.12919 | 0.18967 | 0.30782 | 4.9869 | 0.093227 | 0.084121 | 3.2443 | 0.62582 | 0.00024693 | 0.029788 | 0.7111 | 0.061165 | 10.0131 | 9.2696 | 9.0328 | 0.77738 | 12.909 | 2850.9218 | 0 | 0 | 3.8601 | 0.03082 | 0.86213 | 0.036368 | 0.999 | 0.0011469 | 0 | 0 | 0 | 0 | 0.042803 | 0.010717 | 0.13621 | 0.0036524 | 0 | 0 | 6.8866 | 0.46605 | 0.036074 | 0.030237 | 0.016594 | 0.00058243 | 0.019041 | 0.0071646 | 0.016962 | 0.0035522 | 0.016857 | 0.0029549 | 0.016588 | 0.00069751 | 10.7445
570 | 378224.5985 | 0.94733 | 0.91373 | 1.34 | 1.1671 | 13.9043 | 2.1802 | 0.90749 | 1.5897 | 0.72702 | 0.02522 | 7.0908 | 3.5402 | 0.37307 | 0.77016 | 0.88565 | 0.12068 | 0.18678 | 0.33561 | 4.168 | 0.081836 | 0.076294 | 3.6242 | 0.71712 | 0.00025626 | 0.034595 | 0.55275 | 0.067545 | 10.0779 | 8.4731 | 8.6046 | 0.69363 | 10.0706 | 2921.8622 | 0 | 0 | 1.2186 | 0.029891 | 0.82113 | 0.033368 | 0.65078 | 0.0011469 | 0 | 0 | 0 | 0 | 0 | 0 | 0.095455 | 0.0046164 | 0 | 0 | 7.2003 | 0.49607 | 0.034077 | 0.029329 | 0.016595 | 0.00056219 | 0 | 0.0047279 | 0 | 0.0043896 | 0.017425 | 0.004328 | 0.016343 | 0.00028837 | 4.257
571 | 298446.3161 | 0.94597 | 0.75832 | 1.4116 | 1.5781 | 16.7837 | 3.3466 | 1.3117 | 1.0087 | 0.41705 | 0.060965 | 9.2188 | 1.0363 | 0.1986 | 0.7855 | 0.84626 | 0.13576 | 0.21038 | 0.30155 | 4.2063 | 0.070645 | 0.064142 | 2.5391 | 0.72521 | 0.00025312 | 0.035033 | 0.67001 | 0.070784 | 9.88 | 8.1571 | 13.4031 | 0.75587 | 11.272 | 2550.7584 | 0 | 0 | 2.3003 | 0.025278 | 0.86791 | 0.030368 | 1.3568 | 0.0011469 | 0 | 0 | 0 | 0 | 0.042016 | 0.0086163 | 0.12302 | 0.002847 | 0 | 0 | 6.4649 | 0.42641 | 0.031932 | 0.024814 | 0.016517 | 0.00046414 | 0.01836 | 0.0058067 | 0.016856 | 0.0028096 | 0.016859 | 0.0023149 | 0.016511 | 0.00053209 | 8.7536
572 | 326616.3646 | 0.82683 | 0.74656 | 1.3177 | 1.6498 | 15.4185 | 4.8558 | 3.8421 | 0.58498 | 0.93271 | 0.065071 | 6.39 | 2.1866 | 0.36223 | 0.81708 | 0.89973 | 0.1429 | 0.19008 | 0.35964 | 5.5121 | 0.083747 | 0.074166 | 3.299 | 0.64791 | 0.00024024 | 0.034163 | 0.57063 | 0.06659 | 10.8953 | 9.3858 | 9.7424 | 0.73863 | 10.8062 | 2580.7299 | 0 | 0 | 2.5537 | 0.027053 | 0.81287 | 0.033368 | 0.76334 | 0.0011469 | 0 | 0 | 0 | 0 | 0.042134 | 0.0097978 | 0.13016 | 0.0052089 | 0 | 0 | 6.3852 | 0.41902 | 0.03276 | 0.026551 | 0.016517 | 0.00050195 | 0.017651 | 0.0048596 | 0.017683 | 0.0049382 | 0.017527 | 0.0045601 | 0.016583 | 0.00064876 | 11.1363
573 | 315641.3219 | 0.98258 | 0.95713 | 1.0878 | 1.7461 | 13.5457 | 5.0527 | 3.0817 | 0.93479 | 0.95969 | 0.04897 | 7.1404 | 2.8934 | 0.14728 | 0.79765 | 0.84412 | 0.1173 | 0.16937 | 0.33331 | 5.7459 | 0.083613 | 0.071327 | 3.2562 | 0.778 | 0.00024885 | 0.031422 | 0.55818 | 0.061921 | 10.5798 | 9.3276 | 11.5316 | 0.62842 | 10.1246 | 2853.2189 | 0 | 0 | 0.92448 | 0.026194 | 0.83993 | 0.030368 | 1.0326 | 0.0011469 | 0 | 0 | 0 | 0 | 0 | 0 | 0.074772 | 0.0026094 | 0 | 0 | 7.1712 | 0.49327 | 0.032369 | 0.025711 | 0.016518 | 0.00048326 | 0 | 0.007223 | 0 | 0.0048063 | 0.01684 | 0.0024541 | 0.015929 | 0.00015524 | 1.8825
574 | 339501.6704 | 0.8986 | 0.92881 | 1.249 | 1.1973 | 8.7222 | 1.01 | 3.9454 | 1.658 | 0.60168 | 0.059382 | 6.0541 | 1.0059 | 0.34508 | 0.82247 | 0.81616 | 0.13909 | 0.19983 | 0.41059 | 4.5756 | 0.079311 | 0.072494 | 2.5376 | 0.77597 | 0.00024045 | 0.040457 | 0.67842 | 0.05357 | 7.9685 | 6.2931 | 9.5656 | 0.79908 | 9.0649 | 2503.0694 | 0 | 0 | 1.1025 | 0.027619 | 0.81557 | 0.033368 | 0.64893 | 0.0011469 | 0 | 0 | 0 | 0 | 0 | 0 | 0.086295 | 0.0038304 | 0 | 0 | 6.3288 | 0.41381 | 0.033031 | 0.027106 | 0.016518 | 0.00051354 | 0 | 0.0024028 | 0 | 0.0078497 | 0.016935 | 0.00355 | 0.016331 | 0.00028035 | 3.1343
575 | 321349.2896 | 0.82846 | 0.70228 | 1.5577 | 1.7599 | 9.2435 | 1.6073 | 2.838 | 1.6562 | 0.90557 | 0.033414 | 6.2211 | 2.0626 | 0.14801 | 0.85643 | 0.82837 | 0.15679 | 0.18135 | 0.33344 | 4.664 | 0.082398 | 0.063322 | 2.4682 | 0.77515 | 0.00024788 | 0.035443 | 0.72616 | 0.065994 | 10.974 | 8.2143 | 8.4666 | 0.80272 | 9.4917 | 2111.7394 | 0 | 0 | 2.5143 | 0.026673 | 0.77618 | 0.033368 | 0.65937 | 0.0011469 | 0 | 0 | 0 | 0 | 0.042684 | 0.010614 | 0.13757 | 0.0071133 | 0 | 0 | 5.2414 | 0.31663 | 0.032582 | 0.026179 | 0.016517 | 0.00049403 | 0.017077 | 0.0038369 | 0.018807 | 0.0067768 | 0.018603 | 0.0063626 | 0.016657 | 0.00075068 | 12.2925
576 | 368295.8789 | 0.94499 | 0.95204 | 1.5352 | 1.4157 | 11.9538 | 2.6123 | 3.8828 | 0.85298 | 1.1596 | 0.049508 | 7.3128 | 3.6501 | 0.24392 | 0.77404 | 0.86813 | 0.16114 | 0.19918 | 0.38319 | 4.1752 | 0.073371 | 0.069451 | 2.6894 | 0.79586 | 0.00027129 | 0.030974 | 0.67717 | 0.064933 | 12.4856 | 8.4501 | 11.2084 | 0.63216 | 9.1941 | 2655.8628 | 0 | 0 | 0.88771 | 0.029273 | 0.89008 | 0.033368 | 0.61074 | 0.0011469 | 0 | 0 | 0 | 0 | 0 | 0 | 0.078958 | 0.0030881 | 0 | 0 | 6.6434 | 0.44308 | 0.033795 | 0.028724 | 0.016518 | 0.00054894 | 0 | 0.005875 | 0 | 0.005112 | 0.016837 | 0.0028951 | 0.016111 | 0.00019302 | 2.3872
577 | 275200.4811 | 0.90582 | 0.86678 | 1.0967 | 1.6389 | 13.0461 | 4.1553 | 1.9725 | 0.53614 | 0.21464 | 0.068337 | 7.505 | 3.747 | 0.3365 | 0.75572 | 0.88333 | 0.13715 | 0.22197 | 0.40055 | 5.2838 | 0.078423 | 0.070976 | 2.84 | 0.61895 | 0.00025157 | 0.034382 | 0.69103 | 0.059481 | 8.4403 | 9.7585 | 12.0026 | 0.72104 | 8.5141 | 2150.7885 | 0 | 0 | 1.3947 | 0.023834 | 0.81278 | 0.030368 | 0.52478 | 0.0011469 | 0 | 0 | 0 | 0 | 0 | 0 | 0.098097 | 0.0048041 | 0 | 0 | 5.6022 | 0.34814 | 0.031256 | 0.023401 | 0.016518 | 0.00043348 | 0 | 0.0037799 | 0 | 0.0073646 | 0.017452 | 0.0044491 | 0.016337 | 0.00035504 | 4.5492
578 | 321015.9323 | 0.83618 | 0.84153 | 0.99809 | 1.7133 | 14.8567 | 1.4193 | 3.6793 | 1.8354 | 0.44405 | 0.077533 | 8.9489 | 2.5334 | 0.30714 | 0.79105 | 0.85735 | 0.16259 | 0.19142 | 0.30999 | 4.484 | 0.091103 | 0.092395 | 2.7921 | 0.76901 | 0.00022886 | 0.03773 | 0.77624 | 0.065147 | 8.7111 | 9.1806 | 15.5765 | 0.77272 | 10.2135 | 2411.6613 | 0 | 0 | 2.3147 | 0.026576 | 0.96045 | 0.033368 | 0.6215 | 0.0011469 | 0 | 0 | 0 | 0 | 0 | 0 | 0.10994 | 0.0059939 | 0 | 0 | 6.1235 | 0.39496 | 0.032542 | 0.026085 | 0.016518 | 0.00049163 | 0 | 0.002718 | 0 | 0.0050947 | 0.01796 | 0.0055755 | 0.016504 | 0.00041836 | 6.3746
579 | 300284.3066 | 0.91838 | 0.77713 | 1.1117 | 1.8178 | 11.1927 | 2.7435 | 1.1365 | 0.78975 | 0.86138 | 0.047763 | 6.546 | 0.60863 | 0.29689 | 0.79519 | 0.81221 | 0.1271 | 0.18654 | 0.37035 | 4.6341 | 0.06573 | 0.07776 | 2.8928 | 0.75343 | 0.00025015 | 0.03681 | 0.59961 | 0.064875 | 13.6865 | 7.7973 | 9.6144 | 0.81471 | 10.6254 | 2303.0551 | 0 | 0 | 2.4982 | 0.025378 | 0.77607 | 0.030368 | 1.1806 | 0.0011469 | 0 | 0 | 0 | 0 | 0.041482 | 0.0083728 | 0.11959 | 0.0033561 | 0 | 0 | 5.8929 | 0.37407 | 0.03198 | 0.024912 | 0.016518 | 0.00046638 | 0.017743 | 0.0050547 | 0.016939 | 0.003318 | 0.016855 | 0.0028494 | 0.016509 | 0.00050676 | 7.9009
580 | 259556.9976 | 0.764 | 0.76898 | 1.0696 | 1.451 | 14.7069 | 3.801 | 3.3067 | 0.82689 | 0.6409 | 0.038158 | 8.716 | 3.6893 | 0.36585 | 0.79276 | 0.87309 | 0.13833 | 0.19048 | 0.34348 | 4.9212 | 0.071261 | 0.074875 | 3.3851 | 0.64598 | 0.00021402 | 0.031224 | 0.76538 | 0.064839 | 11.7418 | 9.4242 | 10.7053 | 0.66856 | 8.9135 | 1893.2391 | 0 | 0 | 2.409 | 0.022941 | 0.76524 | 0.030368 | 0.45768 | 0.0011469 | 0 | 0 | 0 | 0 | 0.041338 | 0.0074762 | 0.1146 | 0.0026012 | 0 | 0 | 5.0105 | 0.29687 | 0.030829 | 0.022526 | 0.016518 | 0.00041473 | 0.017682 | 0.0049052 | 0.016856 | 0.002571 | 0.016779 | 0.0021579 | 0.01651 | 0.00044325 | 7.5714
581 | 325045.5767 | 0.94053 | 0.86909 | 1.5253 | 1.8108 | 10.2441 | 2.4784 | 3.0518 | 1.206 | 0.523 | 0.069402 | 8.3753 | 2.9133 | 0.3853 | 0.77159 | 0.92773 | 0.15152 | 0.2307 | 0.35165 | 4.4816 | 0.094806 | 0.082156 | 3.3521 | 0.72163 | 0.00027265 | 0.027577 | 0.59986 | 0.06526 | 7.6003 | 9.0076 | 14.0626 | 0.58804 | 9.142 | 2442.2357 | 0 | 0 | 1.2847 | 0.026884 | 0.92942 | 0.033368 | 0.55769 | 0.0011469 | 0 | 0 | 0 | 0 | 0 | 0 | 0.10349 | 0.0053497 | 0 | 0 | 6.1834 | 0.40044 | 0.032687 | 0.026386 | 0.016518 | 0.00049816 | 0 | 0.0039384 | 0 | 0.00544 | 0.017683 | 0.0049792 | 0.016342 | 0.00037046 | 5.6993
582 | 341494.6356 | 0.99354 | 0.82298 | 1.4773 | 1.4612 | 13.0727 | 3.8576 | 2.8635 | 0.58636 | 1.09 | 0.022019 | 9.5927 | 3.9823 | 0.12448 | 0.82571 | 0.88731 | 0.11239 | 0.17872 | 0.3139 | 4.6407 | 0.079583 | 0.070929 | 3.5749 | 0.80268 | 0.00028545 | 0.033471 | 0.73109 | 0.05576 | 6.6453 | 7.7836 | 9.2557 | 0.74132 | 9.7474 | 2538.2038 | 0 | 0 | 1.5293 | 0.027812 | 0.8107 | 0.033368 | 0.8636 | 0.0011469 | 0 | 0 | 0 | 0 | 0 | 0 | 0.11718 | 0.0068013 | 0 | 0 | 6.342 | 0.41502 | 0.033115 | 0.027294 | 0.016518 | 0.00051787 | 0 | 0.0025878 | 0 | 0.0074468 | 0.018541 | 0.0062823 | 0.016501 | 0.00051898 | 8.1491
583 | 265076.3911 | 0.98696 | 0.7626 | 1.3955 | 1.5567 | 9.9806 | 1.9496 | 0.67102 | 1.6922 | 1.0409 | 0.045601 | 6.0321 | 3.5334 | 0.31014 | 0.85166 | 0.85204 | 0.13315 | 0.21637 | 0.34058 | 4.3489 | 0.063356 | 0.063993 | 2.9323 | 0.64333 | 0.00023488 | 0.038398 | 0.60421 | 0.065664 | 7.9986 | 7.7185 | 11.1214 | 0.75562 | 8.9917 | 2239.6749 | 0 | 0 | 1.5924 | 0.023276 | 0.77842 | 0.030368 | 0.62736 | 0.0011469 | 0 | 0 | 0 | 0 | 0 | 0 | 0.11892 | 0.0069436 | 0 | 0 | 5.792 | 0.36502 | 0.030988 | 0.022854 | 0.016518 | 0.00042185 | 0 | 0.0022398 | 0 | 0.0073857 | 0.018612 | 0.006414 | 0.016503 | 0.0005296 | 8.3317
584 | 305733.3764 | 0.84915 | 0.93023 | 1.2213 | 1.2339 | 9.7525 | 2.3482 | 3.019 | 1.5407 | 1.0398 | 0.020042 | 6.3234 | 3.4733 | 0.3004 | 0.80817 | 0.83831 | 0.14375 | 0.19578 | 0.33045 | 4.2678 | 0.084886 | 0.077551 | 3.0686 | 0.84961 | 0.00024006 | 0.034592 | 0.53129 | 0.061706 | 9.3548 | 9.1428 | 15.1204 | 0.67648 | 8.5012 | 2268.1324 | 0 | 0 | 1.0517 | 0.025622 | 0.92065 | 0.030368 | 0.51055 | 0.0011469 | 0 | 0 | 0 | 0 | 0 | 0 | 0.082824 | 0.0034389 | 0 | 0 | 5.8538 | 0.37056 | 0.0321 | 0.02515 | 0.016518 | 0.00047105 | 0 | 0.0074935 | 0 | 0.0048387 | 0.016929 | 0.0032423 | 0.016118 | 0.0001966 | 2.8028
585 | 339450.3033 | 0.90079 | 0.96048 | 1.0887 | 1.7946 | 13.6717 | 1.6188 | 3.0647 | 1.6474 | 0.60821 | 0.057512 | 8.4107 | 2.0271 | 0.41989 | 0.76106 | 0.84646 | 0.14609 | 0.16886 | 0.36558 | 5.3998 | 0.083987 | 0.08712 | 2.5263 | 0.78087 | 0.00023675 | 0.034732 | 0.62394 | 0.060037 | 9.4033 | 8.6679 | 10.9921 | 0.6957 | 8.7954 | 2476.3196 | 0 | 0 | 0.92575 | 0.02758 | 0.85817 | 0.033368 | 0.52458 | 0.0011469 | 0 | 0 | 0 | 0 | 0 | 0 | 0.073391 | 0.0025034 | 0 | 0 | 6.3312 | 0.41403 | 0.033014 | 0.027067 | 0.016518 | 0.00051277 | 0 | 0.0016063 | 0 | 0.0055846 | 0.016834 | 0.0023337 | 0.015922 | 0.00016975 | 1.7825
586 | 336618.9122 | 0.85366 | 0.95785 | 1.0459 | 1.146 | 10.2734 | 3.8522 | 0.66712 | 1.2133 | 0.32523 | 0.077074 | 9.0003 | 2.9321 | 0.38849 | 0.83248 | 0.86751 | 0.13702 | 0.20875 | 0.38704 | 4.7755 | 0.080716 | 0.065003 | 2.8225 | 0.8346 | 0.00025548 | 0.036485 | 0.56182 | 0.068252 | 9.3407 | 8.6038 | 11.12 | 0.65464 | 9.1463 | 2612.3849 | 0 | 0 | 0.96296 | 0.027432 | 0.8591 | 0.033368 | 0.57162 | 0.0011469 | 0 | 0 | 0 | 0 | 0 | 0 | 0.074692 | 0.0026352 | 0 | 0 | 6.5957 | 0.43861 | 0.032945 | 0.026923 | 0.016518 | 0.00050953 | 0 | 0.005875 | 0 | 0.005112 | 0.016836 | 0.0024646 | 0.015924 | 0.00017058 | 2.1019
587 | 357025.6013 | 0.77751 | 0.70932 | 1.5 | 1.6354 | 13.7131 | 4.5414 | 2.8378 | 1.2563 | 0.44898 | 0.063081 | 6.4485 | 2.7242 | 0.21574 | 0.7774 | 0.91707 | 0.14587 | 0.1941 | 0.30084 | 5.973 | 0.09341 | 0.078857 | 3.202 | 0.80552 | 0.00028896 | 0.035227 | 0.71781 | 0.051132 | 10.1434 | 6.2226 | 15.7428 | 0.90948 | 10.1582 | 2263.7891 | 0 | 0 | 2.6688 | 0.028773 | 1.0085 | 0.033368 | 0.58739 | 0.0011469 | 0 | 0 | 0 | 0 | 0.043139 | 0.011317 | 0.1406 | 0.0049621 | 0 | 0 | 5.5893 | 0.347 | 0.033554 | 0.028234 | 0.016517 | 0.00053879 | 0.018775 | 0.0066735 | 0.017564 | 0.0046434 | 0.017389 | 0.0041841 | 0.01666 | 0.00077802 | 13.4053
588 | 366288.6233 | 0.92631 | 0.97573 | 1.5176 | 1.2334 | 8.5437 | 2.4052 | 1.8293 | 0.81096 | 0.66574 | 0.036375 | 9.249 | 0.62722 | 0.37275 | 0.81501 | 0.81161 | 0.14392 | 0.22049 | 0.32984 | 4.7725 | 0.070875 | 0.075747 | 2.305 | 0.65128 | 0.00025898 | 0.035905 | 0.57988 | 0.059201 | 10.4622 | 8.5965 | 15.6061 | 0.69387 | 9.1719 | 2599.0946 | 0 | 0 | 0.69615 | 0.029151 | 1.0132 | 0.033368 | 0.60869 | 0.0011469 | 0 | 0 | 0 | 0 | 0.040086 | 0.0019991 | 0.066847 | 0.0013819 | 0 | 0 | 6.6308 | 0.4419 | 0.03374 | 0.028605 | 0.016518 | 0.00054628 | 0.016585 | 0.00062161 | 0.0167 | 0.0013775 | 0.016701 | 0.0012966 | 0.015938 | 8.5307e-05 | 1.3272
589 | 253143.877 | 0.78964 | 0.87913 | 1.3426 | 1.6762 | 10.8771 | 3.4287 | 3.3729 | 0.88007 | 1.0958 | 0.046577 | 7.5703 | 2.489 | 0.24211 | 0.79686 | 0.89918 | 0.12867 | 0.22077 | 0.33705 | 4.7309 | 0.077517 | 0.087218 | 3.0252 | 0.74818 | 0.00023753 | 0.029407 | 0.63892 | 0.054656 | 5.1114 | 7.2433 | 11.6269 | 0.63301 | 8.5684 | 2192.8442 | 0 | 0 | 1.1651 | 0.022506 | 0.77665 | 0.030368 | 0.68089 | 0.0011469 | 0 | 0 | 0 | 0 | 0 | 0 | 0.092642 | 0.0042777 | 0 | 0 | 5.774 | 0.36341 | 0.029166 | 0.0221 | 0.016518 | 0.00040554 | 0 | 0.0039811 | 0 | 0.0043703 | 0.017122 | 0.0040093 | 0.016342 | 0.00026844 | 4.1069
590 | 357729.4042 | 0.9412 | 0.85177 | 1.0492 | 1.4475 | 13.6139 | 1.9787 | 0.94847 | 1.0341 | 0.90952 | 0.051528 | 8.2701 | 1.8397 | 0.25209 | 0.7891 | 0.82347 | 0.15383 | 0.16518 | 0.33619 | 4.8445 | 0.080803 | 0.075047 | 2.7796 | 0.66627 | 0.00021754 | 0.034223 | 0.56719 | 0.055384 | 7.2091 | 9.6905 | 11.7388 | 0.76966 | 10.667 | 2610.8476 | 0 | 0 | 2.3105 | 0.028762 | 0.89645 | 0.033368 | 0.73977 | 0.0011469 | 0 | 0 | 0 | 0 | 0 | 0 | 0.1118 | 0.0062604 | 0 | 0 | 6.5237 | 0.43188 | 0.033555 | 0.028223 | 0.016518 | 0.00053814 | 0 | 0.0032989 | 0 | 0.0041845 | 0.018229 | 0.0057131 | 0.016493 | 0.0005473 | 6.3722
591 | 296619.1017 | 0.88328 | 0.68108 | 1.2243 | 1.2225 | 11.5431 | 2.4296 | 2.3319 | 1.7947 | 0.71768 | 0.023906 | 6.9851 | 1.8103 | 0.2731 | 0.82334 | 0.82823 | 0.12642 | 0.20707 | 0.32115 | 5.3063 | 0.079482 | 0.084507 | 3.0262 | 0.71269 | 0.00029756 | 0.036949 | 0.64371 | 0.061236 | 6.8952 | 8.658 | 9.3508 | 0.89643 | 9.253 | 1935.3122 | 0 | 0 | 2.8164 | 0.025209 | 0.76794 | 0.030368 | 0.49549 | 0.0011469 | 0 | 0 | 0 | 0 | 0.043482 | 0.01002 | 0.13737 | 0.00804 | 0 | 0 | 4.8714 | 0.28514 | 0.031897 | 0.024746 | 0.016517 | 0.00046246 | 0.016852 | 0.0023242 | 0.01983 | 0.0076963 | 0.019066 | 0.007292 | 0.016657 | 0.000748 | 11.6637
592 | 322135.5959 | 0.87819 | 0.72609 | 1.1749 | 1.8378 | 12.1601 | 2.1879 | 0.77968 | 1.6611 | 0.79678 | 0.075303 | 8.1478 | 3.4423 | 0.31987 | 0.7794 | 0.77736 | 0.15001 | 0.17281 | 0.37758 | 4.1489 | 0.086295 | 0.076056 | 2.3464 | 0.80793 | 0.00030772 | 0.031164 | 0.61185 | 0.073828 | 9.228 | 8.9163 | 8.8756 | 0.74549 | 9.62 | 2093.678 | 0 | 0 | 2.7776 | 0.026644 | 0.78594 | 0.033368 | 0.47808 | 0.0011469 | 0 | 0 | 0 | 0 | 0.042442 | 0.010023 | 0.13169 | 0.0039256 | 0 | 0 | 5.286 | 0.32048 | 0.032569 | 0.02615 | 0.016517 | 0.00049342 | 0.018589 | 0.0062879 | 0.017053 | 0.0037349 | 0.016941 | 0.0032761 | 0.016586 | 0.00064954 | 9.6733
593 | 300133.4727 | 0.91904 | 0.7778 | 1.0655 | 1.6781 | 10.8981 | 2.078 | 3.8298 | 1.2222 | 0.61097 | 0.073292 | 6.4672 | 2.8099 | 0.33762 | 0.8646 | 0.86037 | 0.13695 | 0.22025 | 0.35358 | 4.8102 | 0.084913 | 0.075528 | 3.5079 | 0.67591 | 0.00025067 | 0.032111 | 0.5405 | 0.062867 | 10.5545 | 7.8107 | 12.2811 | 0.67697 | 10.0918 | 2304.242 | 0 | 0 | 2.5472 | 0.025369 | 0.84366 | 0.030368 | 0.6118 | 0.0011469 | 0 | 0 | 0 | 0 | 0 | 0 | 0.12139 | 0.0072471 | 0 | 0 | 5.884 | 0.37327 | 0.031975 | 0.024903 | 0.016518 | 0.00046609 | 0 | 0.0015943 | 0 | 0.0084388 | 0.018739 | 0.0066813 | 0.016579 | 0.00056572 | 9.0587
594 | 347772.2832 | 0.9817 | 0.92144 | 1.4897 | 1.793 | 12.8002 | 4.4758 | 2.7531 | 1.4072 | 0.51677 | 0.027089 | 6.8313 | 1.0676 | 0.28049 | 0.75545 | 0.86384 | 0.10731 | 0.20066 | 0.35317 | 5.1492 | 0.084694 | 0.090084 | 2.7634 | 0.7553 | 0.00024311 | 0.033048 | 0.74896 | 0.070246 | 12.2876 | 6.8836 | 12.2412 | 0.66604 | 9.8606 | 2725.921 | 0 | 0 | 1.071 | 0.028086 | 0.89776 | 0.033368 | 0.92051 | 0.0011469 | 0 | 0 | 0 | 0 | 0 | 0 | 0.089857 | 0.0041264 | 0 | 0 | 6.7984 | 0.45768 | 0.033247 | 0.027562 | 0.016518 | 0.00052368 | 0 | 0.0045516 | 0 | 0.0067253 | 0.017046 | 0.0038213 | 0.016332 | 0.0003051 | 3.4204
595 | 329908.4491 | 0.78503 | 0.77571 | 1.2254 | 1.1912 | 13.8398 | 1.4577 | 0.57661 | 1.6186 | 1.0331 | 0.028198 | 9.8648 | 1.6361 | 0.39036 | 0.81848 | 0.88159 | 0.12466 | 0.19382 | 0.26084 | 5.3032 | 0.084722 | 0.092768 | 3.1005 | 0.71344 | 0.00025194 | 0.036443 | 0.64156 | 0.074755 | 6.7815 | 9.6791 | 10.2278 | 0.72497 | 11.1261 | 2677.5118 | 0 | 0 | 2.5026 | 0.027141 | 0.8327 | 0.033368 | 0.89336 | 0.0011469 | 0 | 0 | 0 | 0 | 0.041676 | 0.0090947 | 0.12504 | 0.0053305 | 0 | 0 | 6.6123 | 0.44017 | 0.032802 | 0.026637 | 0.016518 | 0.00050342 | 0.017132 | 0.0040109 | 0.017744 | 0.0050837 | 0.0176 | 0.0047438 | 0.016583 | 0.00058672 | 9.7609
596 | 372304.0731 | 0.84178 | 0.84972 | 1.4786 | 1.3716 | 9.3528 | 2.8209 | 1.5222 | 1.0612 | 0.28706 | 0.031978 | 7.9963 | 1.0334 | 0.2378 | 0.76686 | 0.83049 | 0.14222 | 0.20963 | 0.35832 | 4.402 | 0.078147 | 0.078052 | 3.5274 | 0.66192 | 0.00026194 | 0.030265 | 0.69599 | 0.073632 | 14.4897 | 9.4415 | 9.1013 | 0.66119 | 10.2017 | 2703.6801 | 0 | 0 | 1.4782 | 0.029598 | 0.8312 | 0.033368 | 0.93093 | 0.0011469 | 0 | 0 | 0 | 0 | 0.041135 | 0.0076339 | 0.11275 | 0.003451 | 0 | 0 | 6.6892 | 0.44739 | 0.03394 | 0.029042 | 0.016518 | 0.00055604 | 0.017398 | 0.0042163 | 0.016937 | 0.0034176 | 0.016939 | 0.0030141 | 0.016508 | 0.00043688 | 6.6043
597 | 307665.401 | 0.76476 | 0.9735 | 0.9787 | 1.2624 | 11.5933 | 0.99988 | 1.6658 | 1.9274 | 0.24149 | 0.036466 | 7.5268 | 3.6758 | 0.247 | 0.78321 | 0.84216 | 0.15349 | 0.23835 | 0.31493 | 5.2085 | 0.08803 | 0.080214 | 3.1496 | 0.88993 | 0.00023323 | 0.029765 | 0.62812 | 0.074302 | 9.9023 | 8.3604 | 15.9635 | 0.55842 | 8.8083 | 2445.3435 | 0 | 0 | 0.80239 | 0.025713 | 0.94192 | 0.030368 | 0.61133 | 0.0011469 | 0 | 0 | 0 | 0 | 0 | 0 | 0.066013 | 0.0018148 | 0 | 0 | 6.3049 | 0.4116 | 0.032145 | 0.02524 | 0.016518 | 0.00047298 | 0 | 0.0045516 | 0 | 0.0067253 | 0.016739 | 0.0015315 | 0.016311 | 0.00028326 | 1.1668
598 | 411231.4077 | 0.75109 | 0.94435 | 1.3216 | 1.1729 | 12.9752 | 2.061 | 0.56079 | 1.289 | 0.95893 | 0.069636 | 7.9464 | 1.58 | 0.1272 | 0.78338 | 0.84317 | 0.12844 | 0.23396 | 0.3088 | 5.1921 | 0.075353 | 0.084814 | 3.0364 | 0.82421 | 0.00021061 | 0.038997 | 0.61692 | 0.063616 | 12.1193 | 7.0447 | 10.9224 | 0.76156 | 11.3153 | 3252.5695 | 0 | 0 | 1.0629 | 0.031812 | 0.93764 | 0.036368 | 1.3064 | 0.0011469 | 0 | 0 | 0 | 0 | 0 | 0 | 0.085914 | 0.0038447 | 0 | 0 | 7.8362 | 0.55829 | 0.036535 | 0.031209 | 0.016595 | 0.00060354 | 0 | 0.0061374 | 0 | 0.0043644 | 0.016967 | 0.0036268 | 0.016119 | 0.00021788 | 3.0124
599 | 381933.7963 | 0.89591 | 0.84475 | 1.0211 | 1.6919 | 12.4817 | 3.6074 | 3.2504 | 0.85562 | 0.59128 | 0.056402 | 8.0924 | 2.8673 | 0.29871 | 0.8284 | 0.85827 | 0.13413 | 0.18109 | 0.32872 | 4.6701 | 0.071204 | 0.091326 | 3.1406 | 0.87658 | 0.00028568 | 0.035479 | 0.61621 | 0.05777 | 7.6398 | 9.042 | 8.2376 | 0.76767 | 10.8346 | 2694.192 | 0 | 0 | 2.472 | 0.030168 | 0.81457 | 0.033368 | 0.63617 | 0.0011469 | 0 | 0 | 0 | 0 | 0.041033 | 0.0079113 | 0.11491 | 0.0040513 | 0 | 0 | 6.6373 | 0.44251 | 0.034201 | 0.0296 | 0.016594 | 0.00056849 | 0.017145 | 0.0040427 | 0.017088 | 0.0038686 | 0.016966 | 0.0035857 | 0.016507 | 0.00046561 | 7.7975
600 | 330978.9131 | 0.87269 | 0.68751 | 1.3895 | 1.6065 | 9.446 | 2.2782 | 1.5365 | 1.7054 | 0.81116 | 0.07318 | 7.3215 | 2.4173 | 0.2012 | 0.81435 | 0.85616 | 0.14814 | 0.20078 | 0.34067 | 4.2004 | 0.081795 | 0.086365 | 3.0451 | 0.74722 | 0.00025398 | 0.037284 | 0.64064 | 0.059889 | 7.6714 | 9.9163 | 12.4239 | 0.91633 | 9.9338 | 2154.5466 | 0 | 0 | 2.761 | 0.027184 | 0.88801 | 0.033368 | 0.61109 | 0.0011469 | 0 | 0 | 0 | 0 | 0.043114 | 0.011234 | 0.13998 | 0.004816 | 0 | 0 | 5.3712 | 0.32788 | 0.032819 | 0.026679 | 0.016517 | 0.00050482 | 0.018805 | 0.0067309 | 0.017509 | 0.0045032 | 0.01715 | 0.0040464 | 0.01666 | 0.00076954 | 13.0068
601 | 333668.2738 | 0.77432 | 0.81731 | 1.3614 | 1.7048 | 14.2168 | 1.8743 | 2.5998 | 1.4922 | 0.78071 | 0.056789 | 9.4797 | 2.1898 | 0.20052 | 0.79544 | 0.85099 | 0.12058 | 0.16832 | 0.38084 | 5.1794 | 0.079921 | 0.077877 | 3.2339 | 0.78645 | 0.00026786 | 0.035569 | 0.52033 | 0.069983 | 9.8917 | 6.6791 | 8.4862 | 0.73634 | 9.6128 | 2497.3602 | 0 | 0 | 1.596 | 0.027358 | 0.78498 | 0.033368 | 0.77266 | 0.0011469 | 0 | 0 | 0 | 0 | 0 | 0 | 0.11757 | 0.006822 | 0 | 0 | 6.257 | 0.40719 | 0.032905 | 0.026849 | 0.016518 | 0.00050834 | 0 | 0.0041239 | 0 | 0.0060913 | 0.018571 | 0.0063187 | 0.016504 | 0.00050328 | 7.5902
602 | 373246.5752 | 0.8315 | 0.7181 | 1.1526 | 1.6599 | 6.3266 | 2.7867 | 2.3196 | 0.80634 | 1.1192 | 0.054478 | 6.8495 | 0.82172 | 0.21979 | 0.75315 | 0.77761 | 0.13159 | 0.1936 | 0.33948 | 4.6363 | 0.079971 | 0.089829 | 2.8599 | 0.77161 | 0.00029364 | 0.033629 | 0.67589 | 0.073932 | 14.363 | 9.9494 | 10.5453 | 0.84108 | 12.3323 | 2747.9504 | 0 | 0 | 3.0685 | 0.029738 | 0.87947 | 0.033368 | 1.4072 | 0.0011469 | 0 | 0 | 0 | 0 | 0.043249 | 0.011512 | 0.14166 | 0.004885 | 0 | 0 | 6.6713 | 0.4457 | 0.033998 | 0.029178 | 0.016594 | 0.00055951 | 0.018917 | 0.0069504 | 0.017532 | 0.0045617 | 0.017166 | 0.004092 | 0.016661 | 0.00079302 | 11.1958
603 | 337218.4638 | 0.97133 | 0.87349 | 1.4326 | 1.4213 | 8.9497 | 4.2356 | 2.4482 | 0.46291 | 0.11503 | 0.050033 | 6.2145 | 3.5616 | 0.32387 | 0.80321 | 0.877 | 0.15972 | 0.18585 | 0.30537 | 4.3973 | 0.080581 | 0.075943 | 2.8149 | 0.72235 | 0.00022087 | 0.036104 | 0.61274 | 0.069951 | 11.3882 | 7.1811 | 11.763 | 0.70229 | 9.3304 | 2542.6295 | 0 | 0 | 1.3178 | 0.027337 | 0.87334 | 0.033368 | 0.5892 | 0.0011469 | 0 | 0 | 0 | 0 | 0 | 0 | 0.10321 | 0.0053359 | 0 | 0 | 6.3634 | 0.417 | 0.032897 | 0.026829 | 0.016518 | 0.00050764 | 0 | 0.0071395 | 0 | 0.005718 | 0.017676 | 0.0049661 | 0.016342 | 0.00036976 | 5.5579
604 | 314195.4618 | 0.84928 | 0.76844 | 1.5314 | 1.4338 | 12.7568 | 2.6349 | 1.7546 | 0.773 | 0.42713 | 0.022583 | 8.6077 | 0.84676 | 0.37791 | 0.79314 | 0.84233 | 0.12345 | 0.16097 | 0.39139 | 5.0657 | 0.089436 | 0.080768 | 3.1528 | 0.66255 | 0.0002414 | 0.031957 | 0.5744 | 0.064009 | 7.8237 | 9.8806 | 14.7336 | 0.73657 | 11.0028 | 2523.9395 | 0 | 0 | 2.2208 | 0.026211 | 0.92317 | 0.030368 | 1.2165 | 0.0011469 | 0 | 0 | 0 | 0 | 0.041652 | 0.0089419 | 0.12348 | 0.0036572 | 0 | 0 | 6.36 | 0.41668 | 0.032369 | 0.025728 | 0.016518 | 0.00048383 | 0.01789 | 0.0053793 | 0.016962 | 0.0035626 | 0.01694 | 0.0031045 | 0.016509 | 0.00055269 | 8.8808
605 | 360765.0142 | 0.81709 | 0.79567 | 1.5035 | 1.4035 | 14.7821 | 3.0271 | 1.0182 | 1.3558 | 0.32676 | 0.054254 | 9.4088 | 3.6072 | 0.40203 | 0.76155 | 0.83072 | 0.14545 | 0.18894 | 0.33044 | 5.0704 | 0.067072 | 0.083131 | 2.6078 | 0.67208 | 0.00020791 | 0.039272 | 0.62807 | 0.050548 | 8.6581 | 6.4499 | 15.7275 | 0.92116 | 10.3661 | 2551.4595 | 0 | 0 | 2.2599 | 0.028929 | 1.0114 | 0.033368 | 0.55824 | 0.0011469 | 0 | 0 | 0 | 0 | 0 | 0 | 0.12593 | 0.0078486 | 0 | 0 | 6.325 | 0.41345 | 0.03363 | 0.028388 | 0.016518 | 0.00054179 | 0 | 0.0015943 | 0 | 0.0084388 | 0.019 | 0.0072148 | 0.016578 | 0.00063385 | 8.5213
606 | 255883.1617 | 0.91258 | 0.73402 | 1.3701 | 1.3083 | 9.9642 | 3.6641 | 2.4911 | 1.9416 | 0.97154 | 0.045632 | 9.7885 | 0.52142 | 0.14141 | 0.81819 | 0.88058 | 0.13596 | 0.21953 | 0.30624 | 5.1313 | 0.06419 | 0.07706 | 2.444 | 0.91856 | 0.00023706 | 0.037744 | 0.64952 | 0.062596 | 8.5203 | 6.3017 | 12.8565 | 0.80168 | 9.2828 | 1875.8276 | 0 | 0 | 2.2629 | 0.022735 | 0.81137 | 0.030368 | 0.9782 | 0.0011469 | 0 | 0 | 0 | 0 | 0.041608 | 0.0081375 | 0.1198 | 0.0026801 | 0 | 0 | 4.955 | 0.29218 | 0.02927 | 0.022325 | 0.016517 | 0.00041036 | 0.017951 | 0.0054915 | 0.016857 | 0.002646 | 0.01678 | 0.0021842 | 0.016511 | 0.00049592 | 8.9142
607 | 379090.2776 | 0.88149 | 0.89976 | 1.4886 | 1.5361 | 13.9311 | 1.8867 | 3.2602 | 1.0954 | 0.15948 | 0.025314 | 8.3087 | 1.7575 | 0.13519 | 0.8562 | 0.8149 | 0.15372 | 0.19981 | 0.32955 | 4.4218 | 0.072 | 0.072797 | 3.5534 | 0.81133 | 0.00027361 | 0.033831 | 0.56174 | 0.053488 | 12.691 | 6.5245 | 8.6177 | 0.71818 | 9.9203 | 2716.6363 | 0 | 0 | 1.2394 | 0.029938 | 0.82159 | 0.033368 | 0.91903 | 0.0011469 | 0 | 0 | 0 | 0 | 0 | 0 | 0.099654 | 0.0050221 | 0 | 0 | 6.7561 | 0.45368 | 0.034098 | 0.029374 | 0.016595 | 0.00056333 | 0 | 0.0010597 | 0 | 0.0067868 | 0.017543 | 0.0046684 | 0.016339 | 0.00035372 | 5.0012
608 | 328837.0616 | 0.79945 | 0.99283 | 0.96166 | 1.857 | 10.7982 | 2.6474 | 2.0881 | 1.2083 | 0.36076 | 0.030723 | 7.1861 | 3.8531 | 0.30285 | 0.7754 | 0.8334 | 0.13903 | 0.17401 | 0.30434 | 4.6774 | 0.085941 | 0.085098 | 3.2986 | 0.69905 | 0.00023047 | 0.033329 | 0.51175 | 0.051902 | 13.9311 | 7.3634 | 14.352 | 0.68111 | 8.9437 | 2691.9661 | 0 | 0 | 0.57813 | 0.026953 | 0.93742 | 0.033368 | 0.61838 | 0.0011469 | 0 | 0 | 0 | 0 | 0 | 0 | 0 | 0 | 0 | 0 | 6.7605 | 0.45411 | 0.032724 | 0.026454 | 0.016518 | 0.00049933 | 0 | 0.0050039 | 0 | 0.0072523 | 0 | 0.005582 | 0 | 0.00045911 | 0.28079
609 | 274174.2514 | 0.87146 | 0.76193 | 1.4526 | 1.6276 | 15.4563 | 0.92515 | 1.9496 | 1.9443 | 0.33515 | 0.044385 | 8.8672 | 3.9145 | 0.17433 | 0.79654 | 0.88285 | 0.15138 | 0.21423 | 0.3713 | 5.566 | 0.077189 | 0.068173 | 3.2591 | 0.79991 | 0.00020231 | 0.033257 | 0.67917 | 0.063177 | 6.9748 | 9.1949 | 8.888 | 0.7224 | 8.6423 | 2065.8891 | 0 | 0 | 1.5898 | 0.023824 | 0.73947 | 0.030368 | 0.63992 | 0.0011469 | 0 | 0 | 0 | 0 | 0.041537 | 0.0079182 | 0.11821 | 0.0026113 | 0 | 0 | 5.3975 | 0.33017 | 0.031247 | 0.02339 | 0.016518 | 0.00043341 | 0.01788 | 0.0053395 | 0.016857 | 0.0025787 | 0.01678 | 0.0021327 | 0.01651 | 0.00047856 | 8.3715
610 | 371220.5206 | 0.88381 | 0.6985 | 1.3729 | 1.3172 | 13.3701 | 1.3614 | 1.8653 | 1.1173 | 1.1817 | 0.028382 | 9.6249 | 3.7396 | 0.26908 | 0.76379 | 0.9091 | 0.13994 | 0.18432 | 0.32515 | 5.0148 | 0.074863 | 0.070876 | 3.0112 | 0.89981 | 0.0002428 | 0.030617 | 0.65973 | 0.063396 | 9.6106 | 8.9742 | 10.8618 | 0.79267 | 11.4695 | 2741.3171 | 0 | 0 | 2.8955 | 0.029611 | 0.88601 | 0.033368 | 0.7355 | 0.0011469 | 0 | 0 | 0 | 0 | 0.043489 | 0.012029 | 0.14516 | 0.0051542 | 0 | 0 | 6.6426 | 0.443 | 0.033939 | 0.029054 | 0.016517 | 0.00055646 | 0.019056 | 0.007223 | 0.017633 | 0.0048063 | 0.017436 | 0.0043118 | 0.01666 | 0.00084237 | 14.0832
611 | 278198.7346 | 0.92561 | 0.80488 | 1.0274 | 1.6449 | 7.4542 | 0.94175 | 3.7317 | 0.69359 | 0.10093 | 0.023028 | 6.3754 | 1.2009 | 0.22755 | 0.79758 | 0.87165 | 0.14233 | 0.20911 | 0.34961 | 4.9895 | 0.090659 | 0.058315 | 3.1479 | 0.82095 | 0.00021434 | 0.034612 | 0.53443 | 0.062119 | 6.3555 | 9.8464 | 11.0491 | 0.7333 | 9.8475 | 2155.6063 | 0 | 0 | 2.3459 | 0.024044 | 0.78916 | 0.030368 | 0.80611 | 0.0011469 | 0 | 0 | 0 | 0 | 0.041205 | 0.0069022 | 0.11101 | 0.0021592 | 0 | 0 | 5.6386 | 0.35136 | 0.031353 | 0.023606 | 0.016518 | 0.000438 | 0.017626 | 0.004768 | 0.016779 | 0.0021342 | 0.016782 | 0.0017593 | 0.016511 | 0.00039989 | 6.9261
612 | 386837.7255 | 0.80798 | 0.93394 | 1.4703 | 1.4947 | 9.9062 | 2.7016 | 1.4867 | 1.1751 | 0.61314 | 0.058261 | 7.5092 | 3.0164 | 0.33546 | 0.82668 | 0.87023 | 0.13967 | 0.20421 | 0.34501 | 4.3205 | 0.085978 | 0.087889 | 3.2431 | 0.77332 | 0.00024181 | 0.040295 | 0.64779 | 0.066959 | 9.3656 | 9.1181 | 14.0368 | 0.7442 | 9.6413 | 2760.9272 | 0 | 0 | 1.054 | 0.030395 | 0.99429 | 0.033368 | 0.57852 | 0.0011469 | 0 | 0 | 0 | 0 | 0 | 0 | 0.08796 | 0.0039926 | 0 | 0 | 6.8423 | 0.46184 | 0.034309 | 0.029822 | 0.016595 | 0.00057309 | 0 | 0.003529 | 0 | 0.0065297 | 0.016978 | 0.0037202 | 0.016334 | 0.00027246 | 3.5788
613 | 319614.9557 | 0.92203 | 0.79935 | 1.5205 | 1.7001 | 11.7498 | 3.4912 | 2.7225 | 0.62326 | 0.97843 | 0.028441 | 8.3469 | 3.661 | 0.11168 | 0.78047 | 0.88452 | 0.15961 | 0.16498 | 0.38026 | 4.888 | 0.086934 | 0.08586 | 3.2828 | 0.69249 | 0.00030217 | 0.037626 | 0.71865 | 0.062914 | 10.1021 | 9.153 | 8.7885 | 0.80467 | 9.554 | 2397.0343 | 0 | 0 | 1.5465 | 0.026496 | 0.78196 | 0.033368 | 0.89397 | 0.0011469 | 0 | 0 | 0 | 0 | 0.041387 | 0.0081785 | 0.11782 | 0.0033751 | 0 | 0 | 6.0554 | 0.38877 | 0.032503 | 0.026006 | 0.016518 | 0.00049 | 0.017649 | 0.0048403 | 0.016938 | 0.0033382 | 0.016854 | 0.0028865 | 0.016508 | 0.00048855 | 8.1089
614 | 331503.8889 | 0.78629 | 0.95029 | 1.5212 | 1.7009 | 9.6136 | 1.6496 | 2.343 | 1.6063 | 0.11973 | 0.068976 | 6.3264 | 1.306 | 0.23804 | 0.81014 | 0.8133 | 0.14463 | 0.22979 | 0.32055 | 5.3983 | 0.081212 | 0.08293 | 3.5464 | 0.59478 | 0.00026247 | 0.039524 | 0.73395 | 0.059867 | 10.6425 | 7.2079 | 9.6044 | 0.75014 | 8.7234 | 2456.6695 | 0 | 0 | 0.8623 | 0.027149 | 0.81024 | 0.033368 | 0.64163 | 0.0011469 | 0 | 0 | 0 | 0 | 0 | 0 | 0.077267 | 0.0028783 | 0 | 0 | 6.2499 | 0.40654 | 0.032813 | 0.026646 | 0.016518 | 0.00050359 | 0 | 0.0065125 | 0 | 0.0041868 | 0.016843 | 0.002716 | 0.015932 | 0.0001623 | 2.1824
615 | 298123.531 | 0.78432 | 0.87654 | 1.1384 | 1.5594 | 12.2795 | 3.2091 | 2.1587 | 1.5345 | 0.59368 | 0.058608 | 9.5727 | 1.7653 | 0.14558 | 0.78116 | 0.86063 | 0.15269 | 0.20537 | 0.357 | 5.5099 | 0.069607 | 0.087088 | 2.4292 | 0.82619 | 0.00021773 | 0.037425 | 0.5485 | 0.069064 | 12.0652 | 9.5396 | 10.6981 | 0.71858 | 9.0911 | 2251.913 | 0 | 0 | 1.3765 | 0.025215 | 0.79899 | 0.030368 | 0.79145 | 0.0011469 | 0 | 0 | 0 | 0 | 0.040515 | 0.005465 | 0.097661 | 0.0021015 | 0 | 0 | 5.8707 | 0.37207 | 0.031907 | 0.024753 | 0.016518 | 0.0004626 | 0.016939 | 0.0033815 | 0.016776 | 0.0020835 | 0.016779 | 0.0018148 | 0.016349 | 0.0002867 | 4.6315
616 | 338247.5661 | 0.9796 | 0.72861 | 0.99207 | 1.8655 | 9.3446 | 3.4605 | 2.0431 | 0.84453 | 0.063582 | 0.064163 | 9.9618 | 3.3845 | 0.35197 | 0.77245 | 0.88658 | 0.1191 | 0.2217 | 0.38766 | 4.0329 | 0.073559 | 0.074217 | 2.9429 | 0.7392 | 0.00022644 | 0.038872 | 0.5167 | 0.055018 | 8.7068 | 9.5532 | 8.5429 | 0.94042 | 11.1471 | 2556.4354 | 0 | 0 | 3.0962 | 0.027745 | 0.79209 | 0.033368 | 0.65061 | 0.0011469 | 0 | 0 | 0 | 0 | 0.042743 | 0.01048 | 0.13472 | 0.0047125 | 0 | 0 | 6.3114 | 0.4122 | 0.03308 | 0.027228 | 0.016517 | 0.00051694 | 0.018465 | 0.0060515 | 0.017478 | 0.0044282 | 0.017137 | 0.0040106 | 0.016585 | 0.00070188 | 11.4789
617 | 376386.9064 | 0.86555 | 0.70977 | 1.5423 | 1.3802 | 10.154 | 2.9234 | 2.8167 | 1.1385 | 0.65039 | 0.039487 | 9.6985 | 3.9229 | 0.19291 | 0.78707 | 0.83553 | 0.13018 | 0.18782 | 0.34832 | 4.1898 | 0.079175 | 0.06878 | 3.3094 | 0.79139 | 0.00025929 | 0.036337 | 0.63687 | 0.05944 | 9.4942 | 9.3324 | 9.27 | 0.90931 | 9.934 | 2239.1272 | 0 | 0 | 2.7016 | 0.029928 | 0.84676 | 0.033368 | 0.56127 | 0.0011469 | 0 | 0 | 0 | 0 | 0.043832 | 0.011671 | 0.14285 | 0.0040998 | 0 | 0 | 5.5163 | 0.34057 | 0.034085 | 0.029365 | 0.016594 | 0.00056333 | 0.019945 | 0.0078282 | 0.017087 | 0.0038423 | 0.016942 | 0.0033121 | 0.016663 | 0.00078766 | 13.0241
618 | 316207.3171 | 0.85313 | 0.80302 | 1.0935 | 1.4311 | 8.6088 | 1.8125 | 2.1757 | 0.75737 | 0.94893 | 0.065229 | 8.0866 | 3.4642 | 0.33778 | 0.79644 | 0.87598 | 0.1192 | 0.19838 | 0.32814 | 4.9284 | 0.078453 | 0.084311 | 2.8199 | 0.75515 | 0.00026433 | 0.035206 | 0.61726 | 0.077053 | 10.5221 | 9.1278 | 13.0798 | 0.68302 | 10.1768 | 2406.9513 | 0 | 0 | 2.4357 | 0.026312 | 0.88884 | 0.033368 | 0.58973 | 0.0011469 | 0 | 0 | 0 | 0 | 0 | 0 | 0.11832 | 0.0069173 | 0 | 0 | 6.0602 | 0.3892 | 0.032418 | 0.025826 | 0.016518 | 0.00048592 | 0 | 0.0045516 | 0 | 0.0067253 | 0.018591 | 0.0063846 | 0.016502 | 0.00053273 | 7.9617
619 | 359748.7476 | 0.79837 | 0.99867 | 1.3207 | 1.2122 | 13.2317 | 1.9479 | 1.371 | 1.0979 | 0.90594 | 0.030886 | 9.3446 | 1.9045 | 0.40846 | 0.7692 | 0.91045 | 0.15057 | 0.17051 | 0.31434 | 5.1668 | 0.073503 | 0.073758 | 3.1912 | 0.74587 | 0.00028395 | 0.029499 | 0.60551 | 0.061901 | 7.0233 | 7.0555 | 15.6746 | 0.59344 | 8.9582 | 2743.491 | 0 | 0 | 0.43202 | 0.028746 | 1.0064 | 0.033368 | 0.59325 | 0.0011469 | 0 | 0 | 0 | 0 | 0 | 0 | 0 | 0 | 0 | 0 | 6.8765 | 0.46509 | 0.033555 | 0.028209 | 0.016518 | 0.00053758 | 0 | 0.0047911 | 0 | 0.0053806 | 0 | 0.0040132 | 0 | 0.00028102 | 0.17991
620 | 362542.3382 | 0.87536 | 0.68885 | 0.96686 | 1.3331 | 14.2035 | 4.7126 | 3.5536 | 0.59949 | 0.94264 | 0.022339 | 6.5287 | 2.0863 | 0.39877 | 0.83054 | 0.87239 | 0.12505 | 0.19945 | 0.36544 | 4.3726 | 0.075871 | 0.063382 | 3.4168 | 0.7694 | 0.00022327 | 0.034328 | 0.62518 | 0.062139 | 11.0337 | 6.8789 | 13.096 | 0.84873 | 12.7725 | 2683.9232 | 0 | 0 | 4.1678 | 0.029045 | 0.94321 | 0.033368 | 0.80333 | 0.0011469 | 0 | 0 | 0 | 0 | 0.043971 | 0.011965 | 0.14482 | 0.0042154 | 0 | 0 | 6.5483 | 0.43418 | 0.033679 | 0.028501 | 0.016517 | 0.00054434 | 0.02006 | 0.0080489 | 0.017111 | 0.0039165 | 0.016942 | 0.0033997 | 0.016663 | 0.0008157 | 14.7615
621 | 332427.4642 | 0.83281 | 0.8643 | 1.2178 | 1.4655 | 7.9044 | 4.722 | 3.1064 | 1.3977 | 1.1097 | 0.029952 | 8.6275 | 1.7165 | 0.15864 | 0.80672 | 0.86276 | 0.13763 | 0.20515 | 0.31153 | 5.0215 | 0.083932 | 0.083387 | 2.9256 | 0.74065 | 0.00025611 | 0.032699 | 0.60496 | 0.061889 | 6.9273 | 7.7398 | 10.8438 | 0.68905 | 9.5893 | 2484.2542 | 0 | 0 | 1.4655 | 0.027239 | 0.84899 | 0.033368 | 0.83141 | 0.0011469 | 0 | 0 | 0 | 0 | 0 | 0 | 0.10548 | 0.0055396 | 0 | 0 | 6.2542 | 0.40694 | 0.032852 | 0.026734 | 0.016518 | 0.00050559 | 0 | 0.0058701 | 0 | 0.0046735 | 0.017773 | 0.0051661 | 0.016504 | 0.00037347 | 5.8387
622 | 281141.9447 | 0.83663 | 0.69461 | 1.354 | 1.2238 | 9.1992 | 2.233 | 1.9536 | 1.201 | 1.046 | 0.046912 | 8.8992 | 2.5941 | 0.12216 | 0.7825 | 0.9003 | 0.14926 | 0.22598 | 0.38471 | 4.0703 | 0.069989 | 0.058966 | 2.8513 | 0.73142 | 0.00028337 | 0.02871 | 0.68406 | 0.060191 | 10.36 | 6.9809 | 11.7775 | 0.72528 | 10.2343 | 2219.0763 | 0 | 0 | 2.5526 | 0.024274 | 0.8143 | 0.030368 | 0.91099 | 0.0011469 | 0 | 0 | 0 | 0 | 0.042336 | 0.0099312 | 0.13089 | 0.0042917 | 0 | 0 | 5.6661 | 0.3538 | 0.031458 | 0.023831 | 0.016517 | 0.0004427 | 0.018391 | 0.0058955 | 0.017145 | 0.0040357 | 0.016983 | 0.003644 | 0.016585 | 0.00064775 | 10.968
623 | 290867.5589 | 0.94015 | 0.91705 | 1.3014 | 1.4247 | 14.3868 | 5.0921 | 2.9907 | 0.9193 | 0.70643 | 0.071332 | 9.1649 | 1.8252 | 0.33963 | 0.79853 | 0.87513 | 0.15133 | 0.19427 | 0.37936 | 4.1813 | 0.070938 | 0.07877 | 2.8656 | 0.63865 | 0.00028311 | 0.038828 | 0.69454 | 0.058011 | 10.2339 | 6.2457 | 14.9171 | 0.74493 | 8.3557 | 2188.8019 | 0 | 0 | 1.0733 | 0.024744 | 0.89819 | 0.030368 | 0.51792 | 0.0011469 | 0 | 0 | 0 | 0 | 0 | 0 | 0.085853 | 0.0037516 | 0 | 0 | 5.699 | 0.35672 | 0.031687 | 0.024292 | 0.016518 | 0.00045254 | 0 | 0.0038338 | 0 | 0.006939 | 0.016922 | 0.0034783 | 0.016331 | 0.00027326 | 3.2156
624 | 331152.7454 | 0.81235 | 0.70107 | 1.2766 | 1.4964 | 10.5316 | 3.8293 | 1.1777 | 1.9236 | 1.107 | 0.053535 | 9.8155 | 2.0248 | 0.13946 | 0.77907 | 0.82232 | 0.15521 | 0.23748 | 0.30907 | 3.9099 | 0.063076 | 0.082264 | 2.9701 | 0.87558 | 0.00021837 | 0.031817 | 0.65352 | 0.071514 | 11.271 | 6.5863 | 8.9697 | 0.77798 | 11.1532 | 2520.3853 | 0 | 0 | 2.8256 | 0.027273 | 0.79596 | 0.033368 | 1.0083 | 0.0011469 | 0 | 0 | 0 | 0 | 0.042975 | 0.011004 | 0.13854 | 0.0050039 | 0 | 0 | 6.2223 | 0.404 | 0.032861 | 0.026767 | 0.016517 | 0.00050659 | 0.018591 | 0.0063087 | 0.017584 | 0.0046948 | 0.017413 | 0.004252 | 0.01666 | 0.00075188 | 11.5108
625 | 325637.2892 | 0.98714 | 0.68323 | 1.1671 | 1.7583 | 8.1896 | 4.3077 | 1.064 | 1.8424 | 0.82311 | 0.020233 | 8.2049 | 1.9858 | 0.32077 | 0.79053 | 0.8772 | 0.14678 | 0.17789 | 0.3878 | 4.9738 | 0.086981 | 0.078566 | 3.0236 | 0.8505 | 0.0002746 | 0.031663 | 0.52643 | 0.05985 | 7.546 | 7.367 | 10.759 | 0.82063 | 10.5732 | 2303.3312 | 0 | 0 | 3.0122 | 0.026919 | 0.84194 | 0.033368 | 0.67816 | 0.0011469 | 0 | 0 | 0 | 0 | 0.043173 | 0.011227 | 0.14005 | 0.0044105 | 0 | 0 | 5.7384 | 0.36023 | 0.032696 | 0.02642 | 0.016517 | 0.00049933 | 0.019009 | 0.0071182 | 0.017364 | 0.0041086 | 0.016986 | 0.0036489 | 0.016661 | 0.00076151 | 12.9428
626 | 332779.2458 | 0.77644 | 0.82672 | 1.2483 | 1.8718 | 8.364 | 3.0126 | 0.53068 | 1.6321 | 0.10298 | 0.069049 | 9.9475 | 3.2276 | 0.4213 | 0.79077 | 0.84764 | 0.11387 | 0.20809 | 0.31764 | 5.5194 | 0.080816 | 0.075068 | 2.7372 | 0.71497 | 0.00025986 | 0.035308 | 0.67324 | 0.074619 | 12.503 | 8.8382 | 14.9246 | 0.7128 | 9.5722 | 2472.1731 | 0 | 0 | 1.6175 | 0.027195 | 0.95661 | 0.033368 | 0.56601 | 0.0011469 | 0 | 0 | 0 | 0 | 0 | 0 | 0.1151 | 0.0065459 | 0 | 0 | 6.2328 | 0.40496 | 0.032829 | 0.02669 | 0.016518 | 0.00050494 | 0 | 0.00052122 | 0 | 0.0075542 | 0.018432 | 0.0060536 | 0.016502 | 0.00049233 | 7.0852
627 | 300510.5211 | 0.8278 | 0.81691 | 0.99687 | 1.397 | 13.1927 | 3.1827 | 1.8233 | 1.0805 | 0.12644 | 0.043436 | 7.8912 | 2.3272 | 0.37809 | 0.84793 | 0.88741 | 0.16349 | 0.17019 | 0.41228 | 4.7585 | 0.074724 | 0.071375 | 2.8781 | 0.86104 | 0.00027807 | 0.029264 | 0.65728 | 0.061849 | 8.5822 | 9.9658 | 13.3302 | 0.6205 | 10.6271 | 2486.4125 | 0 | 0 | 2.4005 | 0.025371 | 0.86835 | 0.030368 | 0.72432 | 0.0011469 | 0 | 0 | 0 | 0 | 0.041308 | 0.0070625 | 0.11186 | 0.0022643 | 0 | 0 | 6.3644 | 0.41709 | 0.031978 | 0.024905 | 0.016518 | 0.0004659 | 0.017649 | 0.0048245 | 0.016858 | 0.002238 | 0.016781 | 0.0018541 | 0.01651 | 0.00041017 | 7.6228
628 | 300959.8168 | 0.95116 | 0.88495 | 1.4652 | 1.5832 | 8.0932 | 3.0415 | 0.71636 | 1.1449 | 0.28851 | 0.064945 | 9.1462 | 0.90856 | 0.23057 | 0.77464 | 0.81576 | 0.14508 | 0.23736 | 0.33811 | 4.2421 | 0.070714 | 0.067044 | 2.7135 | 0.7966 | 0.00029674 | 0.035126 | 0.7225 | 0.065285 | 12.3982 | 9.1626 | 12.1961 | 0.71829 | 8.5529 | 2162.2761 | 0 | 0 | 1.1894 | 0.025362 | 0.84194 | 0.030368 | 0.62162 | 0.0011469 | 0 | 0 | 0 | 0 | 0.040505 | 0.0051695 | 0.095699 | 0.0028329 | 0 | 0 | 5.6484 | 0.35223 | 0.031976 | 0.024896 | 0.016518 | 0.0004657 | 0.016853 | 0.0023564 | 0.016851 | 0.002813 | 0.016853 | 0.0025557 | 0.016347 | 0.00027717 | 4.1024
629 | 283645.2359 | 0.91936 | 0.71139 | 1.1557 | 1.507 | 11.3913 | 3.6968 | 0.59467 | 0.91628 | 0.75394 | 0.037807 | 9.4638 | 3.8568 | 0.21728 | 0.7912 | 0.91087 | 0.12431 | 0.15605 | 0.37255 | 4.9321 | 0.08397 | 0.08531 | 3.2578 | 0.68421 | 0.00026105 | 0.03668 | 0.72744 | 0.068539 | 8.0253 | 8.984 | 8.0538 | 0.78034 | 10.2433 | 2300.7495 | 0 | 0 | 2.6994 | 0.024416 | 0.72459 | 0.030368 | 0.69334 | 0.0011469 | 0 | 0 | 0 | 0 | 0.042069 | 0.0096394 | 0.12928 | 0.0053176 | 0 | 0 | 5.8371 | 0.36906 | 0.031525 | 0.02397 | 0.016517 | 0.00044591 | 0.017538 | 0.0045897 | 0.017731 | 0.0050497 | 0.017574 | 0.0046791 | 0.016583 | 0.00063854 | 10.7097
630 | 258703.0385 | 0.77777 | 0.73974 | 1.3484 | 1.6734 | 13.0648 | 2.7838 | 2.3063 | 0.8222 | 0.65505 | 0.038922 | 7.6158 | 3.0584 | 0.38607 | 0.79338 | 0.84688 | 0.13244 | 0.18832 | 0.29878 | 5.4173 | 0.090219 | 0.081396 | 2.8324 | 0.69375 | 0.00025206 | 0.037443 | 0.59584 | 0.0741 | 10.0075 | 8.5371 | 13.978 | 0.74204 | 9.6963 | 2201.8529 | 0 | 0 | 2.2709 | 0.022903 | 0.83769 | 0.030368 | 0.61723 | 0.0011469 | 0 | 0 | 0 | 0 | 0.04142 | 0.0084449 | 0.1199 | 0.0041272 | 0 | 0 | 5.6937 | 0.35625 | 0.03081 | 0.022489 | 0.016517 | 0.00041411 | 0.017514 | 0.0045222 | 0.017106 | 0.0039227 | 0.016972 | 0.0036071 | 0.016507 | 0.00052011 | 8.2354
631 | 352535.8602 | 0.9982 | 0.91823 | 1.3608 | 1.318 | 12.9994 | 3.4487 | 0.99219 | 0.42993 | 1.1037 | 0.072442 | 6.7445 | 3.1959 | 0.43638 | 0.77862 | 0.8507 | 0.12559 | 0.16009 | 0.32037 | 4.9469 | 0.077111 | 0.07785 | 2.9013 | 0.75318 | 0.00030593 | 0.034011 | 0.58829 | 0.066691 | 13.1431 | 6.4879 | 14.9688 | 0.68575 | 9.754 | 2747.9502 | 0 | 0 | 1.1417 | 0.028314 | 0.97901 | 0.033368 | 0.60369 | 0.0011469 | 0 | 0 | 0 | 0 | 0 | 0 | 0.091318 | 0.0042654 | 0 | 0 | 6.855 | 0.46305 | 0.033352 | 0.027785 | 0.016518 | 0.00052841 | 0 | 0.0016426 | 0 | 0.0081255 | 0.017083 | 0.0039493 | 0.016333 | 0.00031611 | 3.6436
632 | 363495.7662 | 0.77313 | 0.99564 | 1.2115 | 1.1923 | 12.0601 | 4.2052 | 2.2276 | 1.5039 | 0.075361 | 0.059586 | 9.1816 | 1.3216 | 0.3573 | 0.78849 | 0.84038 | 0.12447 | 0.22336 | 0.40679 | 4.5639 | 0.077278 | 0.079019 | 2.8617 | 0.82908 | 0.00027556 | 0.040518 | 0.63793 | 0.063884 | 13.4295 | 8.1714 | 11.1724 | 0.73716 | 8.6652 | 2595.3285 | 0 | 0 | 0.50371 | 0.028988 | 0.88457 | 0.033368 | 0.54154 | 0.0011469 | 0 | 0 | 0 | 0 | 0 | 0 | 0.051967 | 0.0010206 | 0 | 0 | 6.6007 | 0.43908 | 0.033666 | 0.028445 | 0.016518 | 0.00054275 | 0 | 0.0031851 | 0 | 0.0039003 | 0.016623 | 0.00093677 | 0.015906 | 8.3826e-05 | 0.46116
633 | 370220.9315 | 0.83948 | 0.78888 | 1.1514 | 1.1754 | 11.1219 | 2.3801 | 1.2415 | 1.64 | 1.1604 | 0.077875 | 6.1266 | 2.6092 | 0.13284 | 0.74017 | 0.85837 | 0.12837 | 0.227 | 0.39427 | 5.755 | 0.090121 | 0.069627 | 2.9553 | 0.66693 | 0.00026526 | 0.033458 | 0.66897 | 0.058707 | 11.8606 | 8.7696 | 11.6623 | 0.81381 | 11.4253 | 2704.3823 | 0 | 0 | 2.6472 | 0.029366 | 0.90395 | 0.033368 | 0.96249 | 0.0011469 | 0 | 0 | 0 | 0 | 0.041969 | 0.0094067 | 0.12695 | 0.0050839 | 0 | 0 | 6.6232 | 0.44118 | 0.033831 | 0.028815 | 0.016518 | 0.00055099 | 0.017533 | 0.0045752 | 0.017637 | 0.0048314 | 0.017493 | 0.0044757 | 0.016583 | 0.00060816 | 9.0256
634 | 290149.4326 | 0.75044 | 0.78501 | 1.2031 | 1.265 | 14.554 | 4.219 | 1.5573 | 1.0286 | 0.45707 | 0.025926 | 7.8313 | 2.3903 | 0.42818 | 0.798 | 0.77904 | 0.16148 | 0.18576 | 0.32085 | 5.5421 | 0.086423 | 0.079438 | 2.5304 | 0.6896 | 0.00023098 | 0.033529 | 0.62891 | 0.063104 | 6.1951 | 7.5037 | 8.5651 | 0.7682 | 9.6323 | 2247.2168 | 0 | 0 | 2.3217 | 0.024784 | 0.74432 | 0.030368 | 0.5925 | 0.0011469 | 0 | 0 | 0 | 0 | 0 | 0 | 0.11834 | 0.0069063 | 0 | 0 | 5.7721 | 0.36324 | 0.031701 | 0.024331 | 0.016518 | 0.00045344 | 0 | 0.0025878 | 0 | 0.0074468 | 0.018587 | 0.0063747 | 0.016502 | 0.00053163 | 7.092
635 | 337014.1091 | 0.95883 | 0.96689 | 1.5111 | 1.1268 | 11.5471 | 2.293 | 2.9379 | 1.2684 | 0.27415 | 0.05715 | 7.3433 | 0.70407 | 0.41335 | 0.79628 | 0.88819 | 0.13279 | 0.21756 | 0.34933 | 4.4576 | 0.094103 | 0.079954 | 2.6345 | 0.80936 | 0.00023785 | 0.034024 | 0.68863 | 0.05313 | 5.9475 | 6.2615 | 10.1446 | 0.6852 | 9.6535 | 2716.1625 | 0 | 0 | 0.74789 | 0.027431 | 0.83396 | 0.033368 | 1.0486 | 0.0011469 | 0 | 0 | 0 | 0 | 0 | 0 | 0.070972 | 0.0022928 | 0 | 0 | 6.8699 | 0.46446 | 0.032945 | 0.026921 | 0.016518 | 0.00050949 | 0 | 0.0017705 | 0 | 0.0056757 | 0.016752 | 0.002132 | 0.01592 | 0.00016078 | 1.6824
636 | 299597.909 | 0.8658 | 0.97872 | 1.1484 | 1.6245 | 12.2646 | 1.5486 | 1.1164 | 1.4796 | 0.14939 | 0.069133 | 6.4585 | 0.62291 | 0.36043 | 0.80908 | 0.92588 | 0.13354 | 0.17729 | 0.28947 | 5.2618 | 0.074612 | 0.079788 | 3.1454 | 0.87008 | 0.00025694 | 0.036176 | 0.64506 | 0.064819 | 12.3338 | 6.5318 | 13.6342 | 0.62958 | 8.219 | 2211.2875 | 0 | 0 | 0.68786 | 0.025232 | 0.87195 | 0.030368 | 0.54573 | 0.0011469 | 0 | 0 | 0 | 0 | 0.040051 | 0.0015471 | 0.061853 | 0.00056965 | 0 | 0 | 5.8974 | 0.37447 | 0.031919 | 0.024769 | 0.016518 | 0.0004628 | 0.016663 | 0.00097744 | 0.016588 | 0.00056965 | 0.016512 | 0.00050878 | 0.01594 | 6.0869e-05 | 1.1117
637 | 315845.0036 | 0.87907 | 0.76942 | 1.3309 | 1.2378 | 8.5582 | 3.2699 | 3.2337 | 1.5735 | 0.37429 | 0.030192 | 9.7458 | 0.63854 | 0.21681 | 0.85041 | 0.81552 | 0.11583 | 0.19743 | 0.3113 | 4.4372 | 0.060477 | 0.075651 | 2.9048 | 0.70357 | 0.00028005 | 0.040415 | 0.77366 | 0.053273 | 6.4736 | 8.7895 | 15.0904 | 0.92066 | 10.4432 | 2299.1659 | 0 | 0 | 2.3818 | 0.026309 | 0.94332 | 0.033368 | 1.0415 | 0.0011469 | 0 | 0 | 0 | 0 | 0.041792 | 0.0089344 | 0.12336 | 0.0044032 | 0 | 0 | 5.7939 | 0.36518 | 0.032415 | 0.025823 | 0.016518 | 0.00048576 | 0.017609 | 0.0047556 | 0.017383 | 0.0041788 | 0.017082 | 0.003842 | 0.016584 | 0.00056116 | 9.2144
638 | 333626.7525 | 0.76176 | 0.80399 | 1.3804 | 1.6803 | 12.5157 | 1.5698 | 3.6215 | 1.5321 | 1.0599 | 0.046227 | 7.3766 | 3.844 | 0.24623 | 0.824 | 0.77367 | 0.10688 | 0.2039 | 0.34853 | 5.1516 | 0.06786 | 0.072346 | 2.9147 | 0.83895 | 0.00025769 | 0.032742 | 0.61899 | 0.072499 | 6.056 | 8.4049 | 8.702 | 0.70661 | 10.1975 | 2506.3931 | 0 | 0 | 2.2228 | 0.027323 | 0.79039 | 0.033368 | 0.64991 | 0.0011469 | 0 | 0 | 0 | 0 | 0.041375 | 0.0083514 | 0.1189 | 0.0045782 | 0 | 0 | 6.2565 | 0.40714 | 0.032888 | 0.026816 | 0.016518 | 0.00050762 | 0.017123 | 0.0039811 | 0.017451 | 0.0043703 | 0.017151 | 0.0040648 | 0.016506 | 0.00051342 | 7.6376
639 | 332358.2563 | 0.84224 | 0.96219 | 1.2572 | 1.1524 | 9.9133 | 1.6946 | 3.8164 | 0.4554 | 0.1734 | 0.059991 | 6.5781 | 1.3361 | 0.19896 | 0.82276 | 0.81903 | 0.12317 | 0.17617 | 0.33 | 5.4472 | 0.065045 | 0.078936 | 2.4789 | 0.68647 | 0.00024731 | 0.031388 | 0.71229 | 0.062708 | 10.212 | 7.4637 | 12.7536 | 0.62254 | 9.5023 | 2659.7126 | 0 | 0 | 0.84552 | 0.027159 | 0.89515 | 0.033368 | 0.8944 | 0.0011469 | 0 | 0 | 0 | 0 | 0 | 0 | 0.073325 | 0.0024709 | 0 | 0 | 6.7114 | 0.44947 | 0.032818 | 0.026655 | 0.016518 | 0.00050369 | 0 | 0.00096209 | 0 | 0.0098961 | 0.016738 | 0.0020925 | 0.016472 | 0.00037835 | 1.7347
640 | 357365.0923 | 0.98456 | 0.96623 | 1.1411 | 1.5264 | 11.2697 | 2.7995 | 1.009 | 1.4209 | 0.72587 | 0.054507 | 6.7302 | 2.7532 | 0.33248 | 0.80878 | 0.8793 | 0.14805 | 0.17696 | 0.38369 | 5.649 | 0.073916 | 0.080967 | 3.4299 | 0.70328 | 0.00025496 | 0.032057 | 0.63083 | 0.056864 | 11.4979 | 7.4188 | 12.4311 | 0.64217 | 9.214 | 2658.8293 | 0 | 0 | 0.87559 | 0.028671 | 0.91917 | 0.033368 | 0.57687 | 0.0011469 | 0 | 0 | 0 | 0 | 0 | 0 | 0.071911 | 0.0023855 | 0 | 0 | 6.6876 | 0.44724 | 0.033519 | 0.028135 | 0.016518 | 0.00053604 | 0 | 0.003529 | 0 | 0.0065297 | 0.016746 | 0.0021778 | 0.016099 | 0.00020779 | 1.8104
641 | 353114.795 | 0.96892 | 0.96616 | 1.337 | 1.7217 | 11.3261 | 1.3874 | 3.0277 | 0.76649 | 0.91631 | 0.057467 | 6.9622 | 2.0528 | 0.17626 | 0.77965 | 0.84963 | 0.1314 | 0.22088 | 0.38122 | 4.9305 | 0.080376 | 0.090612 | 3.0034 | 0.75413 | 0.00022579 | 0.035582 | 0.67669 | 0.050011 | 9.2516 | 8.4905 | 15.7287 | 0.72683 | 9.1564 | 2543.9674 | 0 | 0 | 0.81188 | 0.028383 | 1.0007 | 0.033368 | 0.70459 | 0.0011469 | 0 | 0 | 0 | 0 | 0 | 0 | 0.071408 | 0.0023368 | 0 | 0 | 6.4851 | 0.42829 | 0.033386 | 0.027853 | 0.016518 | 0.0005299 | 0 | 0.0027332 | 0 | 0.003014 | 0.016766 | 0.0022169 | 0.015933 | 0.00011989 | 1.6769
642 | 290077.3074 | 0.8826 | 0.69497 | 1.5051 | 1.7568 | 14.8039 | 4.7851 | 0.50665 | 0.69676 | 0.97233 | 0.047972 | 8.7733 | 0.54054 | 0.43207 | 0.81184 | 0.85551 | 0.15066 | 0.17219 | 0.30895 | 5.1064 | 0.073648 | 0.080418 | 3.469 | 0.71939 | 0.00024797 | 0.033281 | 0.655 | 0.061257 | 8.7193 | 9.8729 | 15.6911 | 0.80578 | 10.0884 | 2094.2147 | 0 | 0 | 2.4586 | 0.02481 | 0.91772 | 0.030368 | 1.05 | 0.0011469 | 0 | 0 | 0 | 0 | 0.042457 | 0.010043 | 0.13209 | 0.0036405 | 0 | 0 | 5.3702 | 0.32779 | 0.03171 | 0.024356 | 0.016517 | 0.00045448 | 0.018697 | 0.0064966 | 0.01696 | 0.0035468 | 0.016942 | 0.0029923 | 0.016587 | 0.00064823 | 11.1382
643 | 358208.8019 | 0.90837 | 0.74187 | 1.0105 | 1.8027 | 16.1561 | 2.5598 | 2.9104 | 1.3242 | 1.015 | 0.041217 | 9.7228 | 0.9755 | 0.33355 | 0.78132 | 0.79346 | 0.12309 | 0.24211 | 0.35447 | 4.8034 | 0.081375 | 0.06981 | 3.2068 | 0.75276 | 0.00023958 | 0.032395 | 0.63908 | 0.062573 | 12.9176 | 7.8688 | 12.4696 | 0.81536 | 11.9004 | 2659.5066 | 0 | 0 | 3.0751 | 0.028836 | 0.92309 | 0.033368 | 1.0944 | 0.0011469 | 0 | 0 | 0 | 0 | 0.042735 | 0.010535 | 0.13521 | 0.0051081 | 0 | 0 | 6.5098 | 0.43059 | 0.033585 | 0.028295 | 0.016517 | 0.00054022 | 0.018302 | 0.0057212 | 0.017632 | 0.0048135 | 0.017465 | 0.0043965 | 0.016584 | 0.00071155 | 10.4344
644 | 340587.6774 | 0.81605 | 0.78562 | 1.4607 | 1.8064 | 13.1116 | 2.0354 | 2.9506 | 0.72273 | 0.36615 | 0.055085 | 6.7705 | 0.89008 | 0.14497 | 0.76994 | 0.83734 | 0.14729 | 0.20232 | 0.33711 | 5.6386 | 0.085797 | 0.071247 | 3.3572 | 0.78117 | 0.00027171 | 0.035489 | 0.61341 | 0.052664 | 12.9998 | 8.0675 | 11.9314 | 0.85647 | 10.1088 | 2308.0118 | 0 | 0 | 2.2806 | 0.027768 | 0.88483 | 0.033368 | 0.85503 | 0.0011469 | 0 | 0 | 0 | 0 | 0.041688 | 0.0088649 | 0.12312 | 0.0034054 | 0 | 0 | 5.8057 | 0.36624 | 0.033093 | 0.02725 | 0.016518 | 0.00051723 | 0.017949 | 0.0055006 | 0.016939 | 0.0033643 | 0.016855 | 0.0028603 | 0.016509 | 0.00054514 | 8.6044
645 | 327810.1723 | 0.91541 | 0.92661 | 1.3155 | 1.5582 | 12.3362 | 2.2205 | 1.735 | 0.96357 | 1.1132 | 0.025978 | 7.7009 | 2.3577 | 0.18403 | 0.79376 | 0.85048 | 0.16307 | 0.23282 | 0.31265 | 5.9195 | 0.085077 | 0.068644 | 2.7408 | 0.74633 | 0.00030951 | 0.04043 | 0.63302 | 0.061596 | 7.7612 | 6.8581 | 9.1321 | 0.77208 | 9.4116 | 2589.676 | 0 | 0 | 1.0721 | 0.026915 | 0.79528 | 0.033368 | 0.80057 | 0.0011469 | 0 | 0 | 0 | 0 | 0 | 0 | 0.086144 | 0.003802 | 0 | 0 | 6.5752 | 0.43669 | 0.032704 | 0.026416 | 0.016518 | 0.00049862 | 0 | 0.001258 | 0 | 0.0056154 | 0.016948 | 0.0035668 | 0.016115 | 0.00023529 | 3.1385
646 | 324762.4705 | 0.89691 | 0.79127 | 1.0065 | 1.3139 | 10.1932 | 4.1618 | 3.3275 | 1.2297 | 0.95673 | 0.071509 | 7.2832 | 1.777 | 0.43954 | 0.80054 | 0.82297 | 0.14294 | 0.18478 | 0.28921 | 5.2842 | 0.092676 | 0.07434 | 2.6743 | 0.75384 | 0.00028694 | 0.030892 | 0.56409 | 0.069868 | 7.5245 | 8.2268 | 13.8668 | 0.68561 | 10.687 | 2470 | 0 | 0 | 2.6452 | 0.026827 | 0.92336 | 0.033368 | 0.68293 | 0.0011469 | 0 | 0 | 0 | 0 | 0.042038 | 0.007235 | 0.12204 | 0.0071998 | 0 | 0 | 6.1518 | 0.39755 | 0.032657 | 0.02633 | 0.016518 | 0.00049681 | 0.016349 | 0.00028332 | 0.018889 | 0.0069516 | 0.018739 | 0.0066498 | 0.016504 | 0.00054996 | 8.1726
647 | 271756.431 | 0.89815 | 0.8986 | 1.4121 | 1.74 | 12.56 | 2.076 | 1.5665 | 0.42425 | 1.0389 | 0.063004 | 9.4257 | 0.77556 | 0.20015 | 0.82169 | 0.80448 | 0.12565 | 0.20221 | 0.39492 | 5.4773 | 0.081105 | 0.085661 | 2.973 | 0.81732 | 0.00023203 | 0.032838 | 0.58628 | 0.056538 | 9.8162 | 6.2162 | 14.8397 | 0.69134 | 8.5515 | 2097.9685 | 0 | 0 | 1.0913 | 0.023613 | 0.86827 | 0.030368 | 0.7777 | 0.0011469 | 0 | 0 | 0 | 0 | 0.040349 | 0.004242 | 0.088993 | 0.0022394 | 0 | 0 | 5.5708 | 0.34537 | 0.031152 | 0.023184 | 0.016518 | 0.00042879 | 0.016775 | 0.0020171 | 0.016774 | 0.0022249 | 0.016775 | 0.0020165 | 0.016124 | 0.00022289 | 3.4435
648 | 348058.2678 | 0.99239 | 0.99203 | 1.0405 | 1.3224 | 7.6791 | 2.7311 | 3.5612 | 1.6605 | 1.0679 | 0.075129 | 9.0122 | 2.232 | 0.11512 | 0.81926 | 0.84443 | 0.13475 | 0.19477 | 0.30487 | 4.4109 | 0.075295 | 0.078532 | 3.6263 | 0.7474 | 0.00026707 | 0.035862 | 0.73573 | 0.064055 | 11.5673 | 6.0148 | 11.556 | 0.66137 | 8.8675 | 2522.7524 | 0 | 0 | 0.58643 | 0.028086 | 0.87983 | 0.033368 | 0.84536 | 0.0011469 | 0 | 0 | 0 | 0 | 0 | 0 | 0.056671 | 0.0012356 | 0 | 0 | 6.4165 | 0.42192 | 0.033249 | 0.027562 | 0.016518 | 0.00052346 | 0 | 0.0062184 | 0 | 0.0042808 | 0.016617 | 0.00096476 | 0.016307 | 0.00027087 | 0.59936
649 | 373875.8489 | 0.89268 | 0.90382 | 1.1768 | 1.5113 | 7.7253 | 2.1741 | 2.4541 | 1.4735 | 0.70828 | 0.042786 | 6.5244 | 3.1708 | 0.39733 | 0.82056 | 0.88424 | 0.14133 | 0.23575 | 0.31567 | 5.2669 | 0.06362 | 0.078707 | 2.6976 | 0.83624 | 0.00025523 | 0.035792 | 0.7345 | 0.063369 | 9.7912 | 9.4306 | 14.3296 | 0.70745 | 9.7813 | 2701.6409 | 0 | 0 | 1.3511 | 0.029656 | 0.98858 | 0.033368 | 0.55795 | 0.0011469 | 0 | 0 | 0 | 0 | 0 | 0 | 0.097811 | 0.0048477 | 0 | 0 | 6.7015 | 0.44855 | 0.033969 | 0.029098 | 0.016518 | 0.00055726 | 0 | 0.0038338 | 0 | 0.006939 | 0.017472 | 0.0044993 | 0.016337 | 0.00034843 | 4.9363
650 | 302955.0281 | 0.80527 | 0.90792 | 1.3455 | 1.5036 | 9.4782 | 2.9163 | 3.7804 | 1.2587 | 0.78894 | 0.03495 | 7.1043 | 1.4482 | 0.26305 | 0.77598 | 0.80204 | 0.14602 | 0.19228 | 0.38417 | 4.4065 | 0.07659 | 0.081772 | 3.1865 | 0.82331 | 0.00021103 | 0.036069 | 0.58591 | 0.053466 | 10.2849 | 6.8242 | 9.1927 | 0.76916 | 8.6223 | 2272.3381 | 0 | 0 | 1.1261 | 0.025454 | 0.76714 | 0.030368 | 0.63628 | 0.0011469 | 0 | 0 | 0 | 0 | 0 | 0 | 0.089711 | 0.0040737 | 0 | 0 | 5.9213 | 0.37663 | 0.03202 | 0.024986 | 0.016518 | 0.00046759 | 0 | 0.001934 | 0 | 0.0042693 | 0.01707 | 0.003833 | 0.01612 | 0.00024073 | 3.2972
651 | 311279.7149 | 0.90465 | 0.72984 | 1.3506 | 1.3612 | 7.7997 | 2.1147 | 2.6852 | 1.8092 | 1.1907 | 0.052624 | 8.4046 | 1.558 | 0.29573 | 0.83362 | 0.82131 | 0.13256 | 0.17856 | 0.32559 | 5.4981 | 0.083875 | 0.093757 | 3.131 | 0.7189 | 0.0002572 | 0.033855 | 0.60658 | 0.062826 | 9.2043 | 7.1284 | 10.107 | 0.79388 | 10.4353 | 2366.4921 | 0 | 0 | 2.5232 | 0.0259 | 0.7947 | 0.030368 | 0.82681 | 0.0011469 | 0 | 0 | 0 | 0 | 0.042378 | 0.0096301 | 0.12939 | 0.0033026 | 0 | 0 | 6.0011 | 0.38384 | 0.032222 | 0.025422 | 0.016517 | 0.00047719 | 0.018637 | 0.0063729 | 0.016941 | 0.0032573 | 0.016858 | 0.0026919 | 0.016587 | 0.00061068 | 10.3808
652 | 286096.4881 | 0.85525 | 0.71568 | 1.0124 | 1.8197 | 13.6292 | 4.7491 | 2.4946 | 0.62758 | 0.26785 | 0.040311 | 9.3022 | 0.9017 | 0.26208 | 0.77548 | 0.86686 | 0.14035 | 0.21963 | 0.27954 | 5.0276 | 0.071767 | 0.07422 | 2.3752 | 0.84741 | 0.00023865 | 0.029416 | 0.57653 | 0.060611 | 7.0256 | 6.7615 | 10.6404 | 0.74288 | 10.16 | 2108.2295 | 0 | 0 | 2.8773 | 0.024582 | 0.78753 | 0.030368 | 0.83612 | 0.0011469 | 0 | 0 | 0 | 0 | 0.041878 | 0.0095374 | 0.12898 | 0.0058168 | 0 | 0 | 5.3706 | 0.32783 | 0.031604 | 0.024133 | 0.016517 | 0.00044966 | 0.017126 | 0.0039944 | 0.017952 | 0.005543 | 0.017787 | 0.0051791 | 0.016583 | 0.00063771 | 9.9316
653 | 324068.2047 | 0.82335 | 0.81092 | 1.0177 | 1.3026 | 13.0401 | 4.0948 | 1.847 | 0.49343 | 0.74339 | 0.047932 | 9.7388 | 0.96381 | 0.11212 | 0.76256 | 0.78021 | 0.12264 | 0.17075 | 0.29895 | 4.7688 | 0.095372 | 0.079297 | 3.1578 | 0.7305 | 0.00026123 | 0.034413 | 0.59538 | 0.052646 | 9.6782 | 9.0746 | 10.6494 | 0.83297 | 11.0479 | 2473.8545 | 0 | 0 | 2.5126 | 0.026881 | 0.83911 | 0.033368 | 1.2218 | 0.0011469 | 0 | 0 | 0 | 0 | 0.041239 | 0.0080555 | 0.11652 | 0.004554 | 0 | 0 | 6.1993 | 0.40189 | 0.032683 | 0.026383 | 0.016518 | 0.00049793 | 0.016994 | 0.0036986 | 0.017446 | 0.0043569 | 0.017151 | 0.0040671 | 0.016506 | 0.00048691 | 6.7317
654 | 379615.0248 | 0.79124 | 0.84228 | 1.4194 | 1.8119 | 6.7193 | 1.8994 | 1.3177 | 1.4006 | 1.0108 | 0.058798 | 8.4903 | 1.2414 | 0.37171 | 0.77765 | 0.87107 | 0.12551 | 0.22069 | 0.35533 | 4.569 | 0.077239 | 0.070376 | 3.1777 | 0.73525 | 0.00026604 | 0.034541 | 0.70703 | 0.073424 | 10.3325 | 9.2251 | 8.167 | 0.71782 | 10.2109 | 2730.5862 | 0 | 0 | 1.5558 | 0.030032 | 0.81094 | 0.033368 | 0.80606 | 0.0011469 | 0 | 0 | 0 | 0 | 0.04145 | 0.0075527 | 0.11514 | 0.0024343 | 0 | 0 | 6.7628 | 0.45432 | 0.034139 | 0.029467 | 0.016594 | 0.00056564 | 0.017792 | 0.0051478 | 0.016858 | 0.0024049 | 0.016781 | 0.0019895 | 0.016511 | 0.00044476 | 7.5016
655 | 323345.1513 | 0.988 | 0.93444 | 1.1723 | 1.3116 | 10.0298 | 2.3639 | 3.9548 | 1.4232 | 1.1483 | 0.04758 | 8.4389 | 1.6954 | 0.43463 | 0.85111 | 0.86179 | 0.1533 | 0.21396 | 0.37907 | 5.4449 | 0.078216 | 0.077797 | 3.1005 | 0.79006 | 0.00022824 | 0.040118 | 0.67971 | 0.068141 | 9.1939 | 6.4984 | 13.8501 | 0.70182 | 9.5665 | 2637.7067 | 0 | 0 | 1.0715 | 0.026646 | 0.9192 | 0.033368 | 0.72525 | 0.0011469 | 0 | 0 | 0 | 0 | 0 | 0 | 0.083451 | 0.0035372 | 0 | 0 | 6.685 | 0.44699 | 0.032579 | 0.026153 | 0.016518 | 0.00049282 | 0 | 0.0010395 | 0 | 0.0066128 | 0.016922 | 0.0033036 | 0.016111 | 0.00023358 | 3.0383
656 | 375585.5494 | 0.75297 | 0.75482 | 1.0675 | 1.2405 | 11.6898 | 2.4687 | 2.0323 | 1.1613 | 0.20616 | 0.052679 | 9.1097 | 3.3673 | 0.31065 | 0.75724 | 0.86171 | 0.13225 | 0.21614 | 0.31631 | 4.9116 | 0.074029 | 0.083831 | 3.5845 | 0.60036 | 0.00027409 | 0.039522 | 0.61791 | 0.054535 | 10.6723 | 6.3964 | 15.0847 | 0.94494 | 11.6936 | 2764.4894 | 0 | 0 | 2.988 | 0.029852 | 1.0124 | 0.033368 | 0.69472 | 0.0011469 | 0 | 0 | 0 | 0 | 0.042735 | 0.010545 | 0.13547 | 0.0061484 | 0 | 0 | 6.6992 | 0.44833 | 0.034052 | 0.02929 | 0.016594 | 0.0005615 | 0.017586 | 0.0047109 | 0.018348 | 0.0058344 | 0.0179 | 0.0054247 | 0.016583 | 0.00072366 | 10.9492
657 | 297130.3676 | 0.76537 | 0.72514 | 1.4332 | 1.7209 | 8.8398 | 2.8592 | 0.747 | 1.6125 | 0.79091 | 0.042318 | 7.7771 | 0.73583 | 0.34716 | 0.81661 | 0.89717 | 0.16409 | 0.20701 | 0.32125 | 5.7894 | 0.090089 | 0.079987 | 3.453 | 0.65963 | 0.00020556 | 0.036632 | 0.61839 | 0.070278 | 8.1914 | 8.3207 | 8.227 | 0.75565 | 10.3998 | 2300.0645 | 0 | 0 | 2.4142 | 0.025074 | 0.74056 | 0.030368 | 1.1441 | 0.0011469 | 0 | 0 | 0 | 0 | 0.041879 | 0.0095486 | 0.12897 | 0.0057954 | 0 | 0 | 5.8122 | 0.36683 | 0.031835 | 0.024614 | 0.016517 | 0.00045998 | 0.017137 | 0.0040265 | 0.017942 | 0.0055221 | 0.017778 | 0.005158 | 0.016583 | 0.00063745 | 10.7836
658 | 408081.6316 | 0.82301 | 0.84691 | 1.4854 | 1.2975 | 12.362 | 2.6622 | 3.4044 | 1.8514 | 0.15526 | 0.046615 | 7.8878 | 3.8769 | 0.30083 | 0.86986 | 0.82742 | 0.1318 | 0.2368 | 0.35343 | 4.8119 | 0.088005 | 0.078378 | 3.0559 | 0.8537 | 0.00024903 | 0.03351 | 0.535 | 0.066766 | 11.1886 | 9.0946 | 8.6751 | 0.69775 | 10.4217 | 2921.8678 | 0 | 0 | 1.5569 | 0.031696 | 0.86328 | 0.036368 | 0.65535 | 0.0011469 | 0 | 0 | 0 | 0 | 0.041334 | 0.0082184 | 0.11712 | 0.0040779 | 0 | 0 | 7.0666 | 0.48322 | 0.036477 | 0.031095 | 0.016594 | 0.00060117 | 0.01744 | 0.0043325 | 0.017094 | 0.0038858 | 0.016967 | 0.0035885 | 0.016507 | 0.00048943 | 8.3231
659 | 326254.8082 | 0.94283 | 0.8458 | 1.2276 | 1.8276 | 8.0273 | 2.0194 | 3.2282 | 1.2994 | 0.28344 | 0.043638 | 8.9844 | 3.3177 | 0.17731 | 0.80076 | 0.83789 | 0.13447 | 0.20174 | 0.27905 | 4.4979 | 0.07599 | 0.074764 | 3.017 | 0.75884 | 0.00019617 | 0.031742 | 0.68535 | 0.065354 | 11.6676 | 7.4757 | 8.6525 | 0.68254 | 9.4437 | 2413.706 | 0 | 0 | 1.5275 | 0.026727 | 0.78122 | 0.033368 | 0.716 | 0.0011469 | 0 | 0 | 0 | 0 | 0.04111 | 0.0065562 | 0.1079 | 0.0020403 | 0 | 0 | 6.1534 | 0.39769 | 0.032613 | 0.026232 | 0.016518 | 0.00049488 | 0.017531 | 0.0045386 | 0.016779 | 0.0020176 | 0.016783 | 0.0016692 | 0.016351 | 0.00037107 | 6.1982
660 | 306107.04 | 0.83228 | 0.74145 | 1.0433 | 1.5041 | 11.8872 | 2.9131 | 2.1211 | 1.9854 | 0.27795 | 0.044642 | 9.9922 | 1.2502 | 0.23013 | 0.82722 | 0.86549 | 0.15752 | 0.20386 | 0.30692 | 4.5613 | 0.087251 | 0.073503 | 2.4366 | 0.78149 | 0.00026734 | 0.028992 | 0.61045 | 0.061878 | 13.0471 | 8.3543 | 10.7188 | 0.68128 | 10.2964 | 2217.3026 | 0 | 0 | 2.7988 | 0.025756 | 0.81372 | 0.030368 | 0.77552 | 0.0011469 | 0 | 0 | 0 | 0 | 0.041976 | 0.0094203 | 0.1275 | 0.0051357 | 0 | 0 | 5.6209 | 0.3498 | 0.032155 | 0.025282 | 0.016517 | 0.00047424 | 0.017519 | 0.0045406 | 0.017657 | 0.0048797 | 0.017511 | 0.0045204 | 0.016583 | 0.00061524 | 10.3112
661 | 268205.2593 | 0.90113 | 0.83195 | 1.0018 | 1.6849 | 14.5722 | 2.6699 | 2.5216 | 1.8594 | 0.79541 | 0.070177 | 6.4359 | 1.2851 | 0.28439 | 0.78197 | 0.83231 | 0.13211 | 0.21798 | 0.33263 | 5.8505 | 0.072273 | 0.07315 | 3.0183 | 0.93225 | 0.00024327 | 0.035322 | 0.59486 | 0.063563 | 13.792 | 7.443 | 8.5585 | 0.74001 | 8.3965 | 2014.2737 | 0 | 0 | 1.5996 | 0.023432 | 0.72283 | 0.030368 | 0.58786 | 0.0011469 | 0 | 0 | 0 | 0 | 0 | 0 | 0.1049 | 0.0054484 | 0 | 0 | 5.2996 | 0.32167 | 0.031064 | 0.023007 | 0.016518 | 0.00042508 | 0 | 0.0038228 | 0 | 0.0048752 | 0.017731 | 0.0050755 | 0.016344 | 0.00037284 | 5.4028
662 | 337354.9805 | 0.9273 | 0.83505 | 1.2946 | 1.5995 | 11.8763 | 1.9367 | 2.9955 | 0.61835 | 0.14151 | 0.026749 | 7.2129 | 1.7455 | 0.16512 | 0.75765 | 0.88365 | 0.15595 | 0.23225 | 0.27833 | 4.8773 | 0.085037 | 0.062606 | 2.441 | 0.72636 | 0.00024859 | 0.04224 | 0.62699 | 0.065771 | 9.277 | 7.2468 | 8.9163 | 0.85984 | 10.4175 | 2692.017 | 0 | 0 | 1.5673 | 0.027548 | 0.79841 | 0.033368 | 1.0376 | 0.0011469 | 0 | 0 | 0 | 0 | 0.041272 | 0.0071394 | 0.11242 | 0.0022427 | 0 | 0 | 6.7431 | 0.45246 | 0.032993 | 0.027035 | 0.016518 | 0.00051229 | 0.017693 | 0.0049231 | 0.016779 | 0.0022163 | 0.016782 | 0.0018279 | 0.016511 | 0.00041477 | 6.8863
663 | 287536.776 | 0.86127 | 0.97317 | 1.5117 | 1.5591 | 12.5487 | 2.21 | 0.8401 | 0.51523 | 0.18228 | 0.070989 | 7.4513 | 2.3692 | 0.28006 | 0.75912 | 0.81836 | 0.14684 | 0.19088 | 0.27792 | 5.3499 | 0.089633 | 0.076111 | 3.0779 | 0.80845 | 0.00027513 | 0.037177 | 0.75418 | 0.05891 | 9.6545 | 8.5624 | 13.7549 | 0.72628 | 8.7425 | 2472.2273 | 0 | 0 | 0.64907 | 0.024518 | 0.86229 | 0.030368 | 0.69481 | 0.0011469 | 0 | 0 | 0 | 0 | 0 | 0 | 0.065605 | 0.0017693 | 0 | 0 | 6.3898 | 0.41944 | 0.031583 | 0.02407 | 0.016518 | 0.00044771 | 0 | 0.0056362 | 0 | 0.0058791 | 0.016743 | 0.0015636 | 0.016092 | 0.00020568 | 1.054
664 | 322179.7833 | 0.78131 | 0.7038 | 1.188 | 1.7176 | 6.9356 | 2.3487 | 3.5695 | 1.279 | 0.72187 | 0.044757 | 7.5195 | 3.9556 | 0.1264 | 0.81256 | 0.81693 | 0.13129 | 0.23014 | 0.27313 | 5.3958 | 0.077531 | 0.066961 | 3.0573 | 0.86449 | 0.00024848 | 0.03094 | 0.51134 | 0.063693 | 8.8803 | 7.7726 | 9.4527 | 0.77097 | 10.626 | 2364.0246 | 0 | 0 | 2.8879 | 0.026895 | 0.80312 | 0.033368 | 0.81192 | 0.0011469 | 0 | 0 | 0 | 0 | 0.043509 | 0.010269 | 0.13862 | 0.0081012 | 0 | 0 | 5.8193 | 0.36746 | 0.032685 | 0.026396 | 0.016517 | 0.00049872 | 0.016851 | 0.0025201 | 0.019858 | 0.0077489 | 0.019088 | 0.0073355 | 0.016657 | 0.00076569 | 11.5844
665 | 351615.1421 | 0.98537 | 0.77943 | 0.93936 | 1.6014 | 13.1787 | 3.4885 | 2.3735 | 1.6458 | 0.69549 | 0.031162 | 7.8951 | 2.7643 | 0.17083 | 0.80598 | 0.80338 | 0.14885 | 0.1884 | 0.33668 | 4.6555 | 0.086951 | 0.078325 | 2.9893 | 0.80662 | 0.00029827 | 0.032412 | 0.6004 | 0.063672 | 11.339 | 9.7303 | 13.2252 | 0.76438 | 11.6656 | 2692.6062 | 0 | 0 | 2.9256 | 0.028405 | 0.93603 | 0.033368 | 0.88755 | 0.0011469 | 0 | 0 | 0 | 0 | 0.041965 | 0.0093602 | 0.12649 | 0.0045797 | 0 | 0 | 6.6292 | 0.44175 | 0.033388 | 0.027875 | 0.016518 | 0.00053074 | 0.017723 | 0.0050226 | 0.017441 | 0.0043376 | 0.017125 | 0.0039799 | 0.016584 | 0.0005998 | 9.1723
666 | 394825.5036 | 0.79394 | 0.91469 | 0.98925 | 1.4446 | 8.1851 | 1.7043 | 1.073 | 1.1105 | 0.39032 | 0.029666 | 6.933 | 1.5328 | 0.27029 | 0.79797 | 0.85416 | 0.14524 | 0.20501 | 0.37919 | 5.1856 | 0.0759 | 0.077922 | 2.9361 | 0.73883 | 0.00026396 | 0.032783 | 0.62349 | 0.066548 | 11.1108 | 8.1018 | 13.1327 | 0.67423 | 10.2745 | 2791.5643 | 0 | 0 | 1.4263 | 0.030743 | 0.97466 | 0.033368 | 0.71354 | 0.0011469 | 0 | 0 | 0 | 0 | 0.040559 | 0.005032 | 0.095343 | 0.0038842 | 0 | 0 | 6.9044 | 0.46774 | 0.036046 | 0.030162 | 0.016595 | 0.00058059 | 0.016702 | 0.0012569 | 0.017057 | 0.0037751 | 0.016968 | 0.0036054 | 0.016346 | 0.00027881 | 4.3628
667 | 334925.1635 | 0.7614 | 0.77032 | 1.2796 | 1.1407 | 12.8658 | 2.3528 | 3.9856 | 1.4399 | 0.95081 | 0.058047 | 9.7827 | 2.8336 | 0.19207 | 0.78104 | 0.90602 | 0.14253 | 0.2215 | 0.39855 | 4.6322 | 0.07596 | 0.085071 | 3.1963 | 0.7996 | 0.00022264 | 0.034385 | 0.70186 | 0.077364 | 11.8318 | 9.2486 | 10.2539 | 0.70299 | 10.5745 | 2507.7639 | 0 | 0 | 2.4963 | 0.027441 | 0.83762 | 0.033368 | 0.76289 | 0.0011469 | 0 | 0 | 0 | 0 | 0 | 0 | 0.12799 | 0.0080778 | 0 | 0 | 6.2646 | 0.40789 | 0.032942 | 0.026931 | 0.016518 | 0.00050979 | 0 | 0.0010505 | 0 | 0.0079616 | 0.019139 | 0.0074497 | 0.016581 | 0.00062805 | 9.9299
668 | 317282.2675 | 0.80095 | 0.88845 | 1.5136 | 1.5747 | 11.0427 | 1.2434 | 2.8281 | 0.86132 | 0.18482 | 0.050538 | 9.4487 | 3.3813 | 0.19959 | 0.77194 | 0.8862 | 0.14695 | 0.17791 | 0.31902 | 4.3643 | 0.093682 | 0.074396 | 2.3092 | 0.77253 | 0.00024562 | 0.037978 | 0.66344 | 0.058584 | 7.9013 | 6.5782 | 14.9872 | 0.77089 | 9.7551 | 2650.9881 | 0 | 0 | 1.1857 | 0.026357 | 0.94122 | 0.033368 | 0.78802 | 0.0011469 | 0 | 0 | 0 | 0 | 0 | 0 | 0.097775 | 0.0048051 | 0 | 0 | 6.6595 | 0.44459 | 0.032442 | 0.02587 | 0.016518 | 0.00048682 | 0 | 0.00096209 | 0 | 0.0098961 | 0.017432 | 0.0044241 | 0.016493 | 0.00038101 | 4.5532
669 | 380394.9093 | 0.95572 | 0.79543 | 1.2261 | 1.1875 | 10.4802 | 2.6666 | 3.6901 | 0.62168 | 0.31955 | 0.027838 | 9.1175 | 1.9648 | 0.18426 | 0.78279 | 0.80417 | 0.15862 | 0.17548 | 0.33795 | 5.3131 | 0.079106 | 0.09118 | 2.9591 | 0.83646 | 0.00028784 | 0.034543 | 0.64957 | 0.061351 | 13.1402 | 9.1152 | 15.1193 | 0.81102 | 11.1676 | 2663.9051 | 0 | 0 | 2.5704 | 0.030108 | 1.0192 | 0.033368 | 0.83042 | 0.0011469 | 0 | 0 | 0 | 0 | 0 | 0 | 0.1292 | 0.0081887 | 0 | 0 | 6.5313 | 0.43259 | 0.034171 | 0.029541 | 0.016594 | 0.00056694 | 0 | 0.0045516 | 0 | 0.0067253 | 0.019744 | 0.007547 | 0.01658 | 0.00064166 | 8.9643
670 | 409282.3523 | 0.78622 | 0.99043 | 1.3186 | 1.6442 | 12.7248 | 3.6325 | 1.7394 | 1.947 | 0.42489 | 0.028964 | 6.614 | 0.85711 | 0.20688 | 0.76521 | 0.88756 | 0.14245 | 0.21912 | 0.38184 | 5.6263 | 0.087475 | 0.080862 | 2.9579 | 0.70858 | 0.00030439 | 0.031773 | 0.48251 | 0.071186 | 8.3047 | 9.0515 | 9.5282 | 0.6192 | 9.4166 | 2872.0178 | 0 | 0 | 0.59619 | 0.031666 | 0.88814 | 0.036368 | 0.7014 | 0.0011469 | 0 | 0 | 0 | 0 | 0 | 0 | 0.058119 | 0.0014077 | 0 | 0 | 7.0871 | 0.48519 | 0.03647 | 0.031065 | 0.016595 | 0.00060037 | 0 | 0.0044796 | 0 | 0.0050095 | 0.016665 | 0.0012544 | 0.015905 | 0.00015324 | 0.78242
671 | 375715.8057 | 0.95852 | 0.74198 | 1.0454 | 1.4712 | 8.3993 | 2.7334 | 2.9174 | 1.9004 | 1.0989 | 0.078182 | 6.7041 | 1.9922 | 0.18879 | 0.83298 | 0.88258 | 0.10799 | 0.20319 | 0.39235 | 4.5787 | 0.072745 | 0.072026 | 3.3954 | 0.83524 | 0.00023395 | 0.033647 | 0.55229 | 0.069797 | 11.2074 | 7.862 | 9.7697 | 0.74577 | 11.9078 | 2758.1614 | 0 | 0 | 3.0955 | 0.029855 | 0.85922 | 0.033368 | 0.95409 | 0.0011469 | 0 | 0 | 0 | 0 | 0.04291 | 0.010905 | 0.13759 | 0.0051963 | 0 | 0 | 6.6977 | 0.44819 | 0.034053 | 0.029293 | 0.016594 | 0.0005618 | 0.018446 | 0.0060178 | 0.017664 | 0.0048875 | 0.017487 | 0.0044529 | 0.016584 | 0.00074337 | 12.9644
672 | 318324.9834 | 0.93656 | 0.68791 | 1.1658 | 1.6978 | 7.207 | 2.3457 | 1.0746 | 0.72446 | 0.30489 | 0.038019 | 8.4983 | 3.8655 | 0.20809 | 0.78302 | 0.82195 | 0.15141 | 0.17341 | 0.33599 | 5.8924 | 0.070373 | 0.082997 | 2.8566 | 0.76734 | 0.00022373 | 0.037884 | 0.50527 | 0.063349 | 10.7878 | 8.6945 | 11.4077 | 0.93163 | 10.9518 | 2457.2924 | 0 | 0 | 2.9685 | 0.026617 | 0.85347 | 0.033368 | 0.72998 | 0.0011469 | 0 | 0 | 0 | 0 | 0.043026 | 0.011033 | 0.13869 | 0.0046925 | 0 | 0 | 6.099 | 0.39273 | 0.032555 | 0.026125 | 0.016517 | 0.00049282 | 0.018762 | 0.0066437 | 0.017464 | 0.0043895 | 0.017116 | 0.0039419 | 0.01666 | 0.00075057 | 11.658
673 | 333543.7395 | 0.98983 | 0.8558 | 1.4699 | 1.5174 | 14.9781 | 1.8698 | 3.8278 | 0.77826 | 0.66789 | 0.078967 | 8.3224 | 2.1438 | 0.31851 | 0.82903 | 0.78752 | 0.14148 | 0.18072 | 0.35443 | 4.8261 | 0.083208 | 0.092631 | 2.6615 | 0.67627 | 0.0002604 | 0.031089 | 0.70767 | 0.052131 | 8.9428 | 7.6719 | 13.4104 | 0.72353 | 9.4405 | 2478.2203 | 0 | 0 | 1.3796 | 0.02731 | 0.92069 | 0.033368 | 0.63429 | 0.0011469 | 0 | 0 | 0 | 0 | 0.0408 | 0.00677 | 0.10688 | 0.0039366 | 0 | 0 | 6.2413 | 0.40575 | 0.032884 | 0.026803 | 0.016518 | 0.00050714 | 0.016937 | 0.0029831 | 0.017062 | 0.0037869 | 0.016957 | 0.0035534 | 0.016506 | 0.00038326 | 5.8251
674 | 323958.5551 | 0.79634 | 0.84113 | 1.1061 | 1.1258 | 7.3374 | 2.5786 | 3.6607 | 1.6298 | 0.83654 | 0.061808 | 9.1701 | 0.8687 | 0.39601 | 0.8202 | 0.85722 | 0.14171 | 0.17032 | 0.32599 | 5.9853 | 0.092765 | 0.085513 | 2.5348 | 0.71373 | 0.00022486 | 0.032799 | 0.74102 | 0.063147 | 11.2307 | 9.4361 | 12.7309 | 0.68854 | 9.3924 | 2186.4759 | 0 | 0 | 2.2127 | 0.026751 | 0.88809 | 0.033368 | 0.45613 | 0.0011469 | 0 | 0 | 0 | 0 | 0.040833 | 0.0070854 | 0.10904 | 0.0040599 | 0 | 0 | 5.569 | 0.34521 | 0.032624 | 0.026256 | 0.016518 | 0.00049505 | 0.016937 | 0.0031851 | 0.017096 | 0.0039003 | 0.016982 | 0.0036545 | 0.016506 | 0.0004054 | 6.6775
675 | 366704.2674 | 0.76881 | 0.96993 | 1.5623 | 1.3663 | 9.484 | 2.4322 | 3.9287 | 1.7501 | 0.69915 | 0.038333 | 7.3302 | 3.6242 | 0.17236 | 0.82417 | 0.88262 | 0.12925 | 0.21277 | 0.33518 | 4.319 | 0.088305 | 0.074573 | 3.3297 | 0.7908 | 0.00023727 | 0.032498 | 0.75313 | 0.056159 | 11.6976 | 7.9013 | 15.4266 | 0.64724 | 9.3723 | 2691.7453 | 0 | 0 | 0.74011 | 0.029193 | 1.009 | 0.033368 | 0.72539 | 0.0011469 | 0 | 0 | 0 | 0 | 0 | 0 | 0.070451 | 0.0022678 | 0 | 0 | 6.7442 | 0.45257 | 0.033759 | 0.028646 | 0.016518 | 0.0005472 | 0 | 0.0038338 | 0 | 0.006939 | 0.016744 | 0.0020459 | 0.016096 | 0.00022189 | 1.7195
676 | 331640.171 | 0.92538 | 0.90927 | 1.3297 | 1.6323 | 9.0647 | 4.0318 | 2.1176 | 1.7521 | 0.28227 | 0.02563 | 7.7404 | 3.4521 | 0.21183 | 0.80388 | 0.82214 | 0.1501 | 0.18359 | 0.35265 | 5.5608 | 0.072207 | 0.081486 | 3.2551 | 0.8589 | 0.00025868 | 0.033755 | 0.56888 | 0.075744 | 7.199 | 9.78 | 9.8439 | 0.64177 | 9.0465 | 2466.4915 | 0 | 0 | 1.1746 | 0.027167 | 0.8171 | 0.033368 | 0.63435 | 0.0011469 | 0 | 0 | 0 | 0 | 0 | 0 | 0.092204 | 0.0042951 | 0 | 0 | 6.2454 | 0.40613 | 0.03282 | 0.026663 | 0.016518 | 0.00050404 | 0 | 0.005911 | 0 | 0.0043763 | 0.01713 | 0.0040326 | 0.016343 | 0.00026254 | 3.7831
677 | 363423.0161 | 0.99282 | 0.86308 | 0.95826 | 1.1826 | 8.8766 | 4.1229 | 3.2694 | 0.98992 | 0.56262 | 0.059681 | 6.5066 | 1.2677 | 0.26946 | 0.82956 | 0.85291 | 0.12691 | 0.15958 | 0.31297 | 4.861 | 0.071178 | 0.081261 | 3.0767 | 0.62457 | 0.00028157 | 0.029305 | 0.6146 | 0.049869 | 10.8359 | 9.2663 | 15.7688 | 0.68673 | 10.9398 | 2657.0464 | 0 | 0 | 2.3449 | 0.029068 | 1.016 | 0.033368 | 0.79898 | 0.0011469 | 0 | 0 | 0 | 0 | 0 | 0 | 0.10927 | 0.0059668 | 0 | 0 | 6.586 | 0.4377 | 0.033697 | 0.028523 | 0.016518 | 0.00054455 | 0 | 0.0061938 | 0 | 0.0050736 | 0.017948 | 0.0055532 | 0.016504 | 0.00041361 | 6.5461
678 | 273184.4564 | 0.89537 | 0.7637 | 1.1986 | 1.4109 | 8.5102 | 4.463 | 0.81946 | 0.75063 | 0.33077 | 0.035916 | 7.2568 | 2.1768 | 0.17059 | 0.81834 | 0.88912 | 0.14241 | 0.16731 | 0.38579 | 4.5188 | 0.088864 | 0.079057 | 2.6691 | 0.6292 | 0.00022071 | 0.027786 | 0.61766 | 0.060542 | 9.0989 | 9.9052 | 14.4617 | 0.62908 | 9.8479 | 2142.0521 | 0 | 0 | 2.3611 | 0.023763 | 0.86404 | 0.030368 | 0.76988 | 0.0011469 | 0 | 0 | 0 | 0 | 0.041492 | 0.0079162 | 0.11785 | 0.0027027 | 0 | 0 | 5.5777 | 0.34598 | 0.031219 | 0.023331 | 0.016518 | 0.000432 | 0.017835 | 0.0052464 | 0.016856 | 0.0026697 | 0.016779 | 0.0022255 | 0.01651 | 0.00047718 | 8.5708
679 | 362828.2836 | 0.77273 | 0.68502 | 1.41 | 1.7088 | 12.0752 | 4.1973 | 1.9868 | 0.97194 | 0.62664 | 0.043368 | 9.0222 | 2.2117 | 0.32355 | 0.73863 | 0.84755 | 0.11927 | 0.22204 | 0.28058 | 4.9147 | 0.083142 | 0.09416 | 2.7433 | 0.74832 | 0.00027398 | 0.032343 | 0.63268 | 0.067648 | 11.3297 | 9.7437 | 8.6686 | 0.85208 | 11.3919 | 2698.6137 | 0 | 0 | 2.8869 | 0.029144 | 0.8135 | 0.033368 | 0.82576 | 0.0011469 | 0 | 0 | 0 | 0 | 0.04357 | 0.012179 | 0.14632 | 0.0051308 | 0 | 0 | 6.5548 | 0.43479 | 0.033724 | 0.028597 | 0.016517 | 0.00054688 | 0.019149 | 0.0074017 | 0.017621 | 0.0047773 | 0.017423 | 0.0042731 | 0.016661 | 0.0008577 | 12.9658
680 | 326744.4719 | 0.76612 | 0.68287 | 1.4394 | 1.4879 | 14.2253 | 2.4643 | 1.7387 | 1.2843 | 0.40961 | 0.031054 | 8.0581 | 3.6474 | 0.28654 | 0.79 | 0.82538 | 0.14466 | 0.20733 | 0.36188 | 5.1655 | 0.074695 | 0.069414 | 3.1904 | 0.77757 | 0.00025831 | 0.038205 | 0.62758 | 0.055823 | 9.1305 | 9.6558 | 10.7231 | 0.98747 | 9.5179 | 2084.0051 | 0 | 0 | 2.7188 | 0.026994 | 0.84277 | 0.033368 | 0.48512 | 0.0011469 | 0 | 0 | 0 | 0 | 0.043074 | 0.011297 | 0.14126 | 0.006441 | 0 | 0 | 5.1665 | 0.31019 | 0.03273 | 0.026493 | 0.016517 | 0.00050065 | 0.017801 | 0.0052065 | 0.018473 | 0.0060908 | 0.018259 | 0.0056412 | 0.016658 | 0.00079988 | 12.2131
681 | 352085.6966 | 0.8883 | 0.88279 | 1.4375 | 1.3564 | 10.0628 | 2.8488 | 2.6601 | 0.54773 | 1.1293 | 0.030666 | 9.7634 | 1.1822 | 0.12082 | 0.82228 | 0.87043 | 0.15216 | 0.21694 | 0.40002 | 4.8237 | 0.071484 | 0.079049 | 3.2393 | 0.80285 | 0.00025085 | 0.034173 | 0.57308 | 0.072511 | 11.3123 | 8.3018 | 15.3693 | 0.65568 | 9.7541 | 2522.9917 | 0 | 0 | 1.3002 | 0.028267 | 0.98899 | 0.033368 | 0.94984 | 0.0011469 | 0 | 0 | 0 | 0 | 0 | 0 | 0.10214 | 0.0052394 | 0 | 0 | 6.3291 | 0.41383 | 0.033329 | 0.02774 | 0.016518 | 0.00052747 | 0 | 0.0025201 | 0 | 0.0077489 | 0.017615 | 0.0048541 | 0.016498 | 0.00038535 | 5.4916
682 | 382112.9104 | 0.76829 | 0.97647 | 1.38 | 1.5124 | 12.3669 | 0.77609 | 1.517 | 0.7487 | 0.76348 | 0.024869 | 9.413 | 3.4342 | 0.42675 | 0.80358 | 0.83683 | 0.11416 | 0.16707 | 0.32572 | 4.3358 | 0.095932 | 0.082555 | 3.1746 | 0.69296 | 0.00026413 | 0.038157 | 0.6586 | 0.065821 | 8.2648 | 8.902 | 8.5339 | 0.7075 | 9.2914 | 2802.6499 | 0 | 0 | 0.73281 | 0.030192 | 0.82316 | 0.033368 | 0.54814 | 0.0011469 | 0 | 0 | 0 | 0 | 0 | 0 | 0.067556 | 0.0020403 | 0 | 0 | 7.0362 | 0.48032 | 0.034218 | 0.029624 | 0.016595 | 0.00056866 | 0 | 0.0025144 | 0 | 0.0020751 | 0.016769 | 0.0019459 | 0.015935 | 9.4396e-05 | 1.3834
683 | 372750.6527 | 0.94455 | 0.73753 | 1.2421 | 1.6508 | 9.5378 | 2.553 | 2.8491 | 0.95909 | 0.49182 | 0.079354 | 6.7431 | 3.0248 | 0.19814 | 0.74738 | 0.87203 | 0.14721 | 0.21454 | 0.31851 | 5.2058 | 0.06599 | 0.073903 | 2.423 | 0.63734 | 0.0002294 | 0.038474 | 0.57577 | 0.074569 | 12.1452 | 7.6981 | 13.3115 | 0.86604 | 11.6552 | 2751.6647 | 0 | 0 | 2.8598 | 0.029811 | 0.96293 | 0.033368 | 0.83764 | 0.0011469 | 0 | 0 | 0 | 0 | 0.042998 | 0.01098 | 0.13797 | 0.0046975 | 0 | 0 | 6.6933 | 0.44777 | 0.034032 | 0.02925 | 0.016594 | 0.00056103 | 0.018731 | 0.0065823 | 0.017467 | 0.0043975 | 0.01712 | 0.003955 | 0.016585 | 0.00074253 | 11.6628
684 | 304738.9963 | 0.86545 | 0.89766 | 1.3416 | 1.7535 | 8.8316 | 1.9868 | 1.9765 | 1.0655 | 0.28938 | 0.064844 | 9.8935 | 3.5523 | 0.18953 | 0.84303 | 0.91967 | 0.12808 | 0.18077 | 0.36167 | 5.0768 | 0.080349 | 0.06453 | 3.0059 | 0.70976 | 0.00022447 | 0.036656 | 0.48431 | 0.053689 | 10.0969 | 7.948 | 10.9019 | 0.7172 | 9.1537 | 2442.6443 | 0 | 0 | 1.1842 | 0.02558 | 0.81522 | 0.030368 | 0.71537 | 0.0011469 | 0 | 0 | 0 | 0 | 0 | 0 | 0.093331 | 0.0043973 | 0 | 0 | 6.2635 | 0.40779 | 0.032079 | 0.025109 | 0.016518 | 0.00047036 | 0 | 0.0022398 | 0 | 0.0073857 | 0.017129 | 0.0040801 | 0.016335 | 0.00031718 | 4.5626
685 | 378408.039 | 0.95302 | 0.95101 | 1.2196 | 1.8612 | 16.0294 | 3.0014 | 1.1238 | 1.1935 | 0.27677 | 0.037475 | 7.4323 | 3.4566 | 0.12805 | 0.80778 | 0.87952 | 0.1352 | 0.20544 | 0.37316 | 4.6003 | 0.080306 | 0.067112 | 3.2711 | 0.75676 | 0.00028469 | 0.032071 | 0.67542 | 0.061781 | 9.7163 | 8.4705 | 15.4917 | 0.64488 | 10.3043 | 2879.8669 | 0 | 0 | 1.0043 | 0.029807 | 1.0233 | 0.033368 | 0.95801 | 0.0011469 | 0 | 0 | 0 | 0 | 0 | 0 | 0.080502 | 0.0032665 | 0 | 0 | 7.1546 | 0.49168 | 0.03404 | 0.029246 | 0.016595 | 0.00056049 | 0 | 0.0042163 | 0 | 0.0034176 | 0.016932 | 0.0030921 | 0.015935 | 0.00017435 | 2.6511
686 | 354520.2194 | 0.78862 | 0.97758 | 1.1137 | 1.3247 | 9.7571 | 2.7506 | 2.9818 | 0.48944 | 1.133 | 0.034856 | 8.4194 | 0.73396 | 0.24127 | 0.84576 | 0.87381 | 0.15415 | 0.18849 | 0.37525 | 4.4193 | 0.071608 | 0.078033 | 2.6443 | 0.79036 | 0.0002853 | 0.02864 | 0.64882 | 0.069534 | 9.5836 | 8.5731 | 10.2816 | 0.53861 | 9.8333 | 2777.5688 | 0 | 0 | 0.76349 | 0.028474 | 0.85327 | 0.033368 | 1.0674 | 0.0011469 | 0 | 0 | 0 | 0 | 0 | 0 | 0.066132 | 0.0018997 | 0 | 0 | 7.0003 | 0.47688 | 0.033428 | 0.027942 | 0.016518 | 0.00053178 | 0 | 0.0011061 | 0 | 0.0054093 | 0.016751 | 0.0017666 | 0.015918 | 0.00013308 | 1.3525
687 | 335484.2799 | 0.90041 | 0.86366 | 1.1339 | 1.7593 | 9.138 | 2.2964 | 2.3159 | 0.80727 | 0.52468 | 0.027764 | 6.8946 | 1.7928 | 0.34225 | 0.85755 | 0.91827 | 0.14284 | 0.17385 | 0.37307 | 4.9933 | 0.081346 | 0.077115 | 3.2786 | 0.71082 | 0.00026357 | 0.041256 | 0.64521 | 0.05834 | 11.6436 | 8.3861 | 14.9069 | 0.7907 | 10.1834 | 2663.9841 | 0 | 0 | 1.5264 | 0.02742 | 0.96044 | 0.033368 | 0.77964 | 0.0011469 | 0 | 0 | 0 | 0 | 0.041105 | 0.0059607 | 0.10604 | 0.0049198 | 0 | 0 | 6.6519 | 0.44388 | 0.032936 | 0.026911 | 0.016518 | 0.00050959 | 0.016702 | 0.0011972 | 0.017603 | 0.0047635 | 0.017514 | 0.0045433 | 0.016505 | 0.00037653 | 6.7075
688 | 301339.6521 | 0.82126 | 0.88919 | 1.25 | 1.7492 | 8.7885 | 3.0576 | 2.2958 | 1.1416 | 0.91534 | 0.066865 | 6.0256 | 1.4407 | 0.1563 | 0.83004 | 0.83775 | 0.15871 | 0.19065 | 0.31168 | 4.8189 | 0.083519 | 0.091807 | 2.5444 | 0.81139 | 0.00027907 | 0.038441 | 0.62779 | 0.061689 | 12.1361 | 6.6235 | 12.3808 | 0.7459 | 9.7749 | 2524.1694 | 0 | 0 | 1.2609 | 0.025382 | 0.84587 | 0.030368 | 1.042 | 0.0011469 | 0 | 0 | 0 | 0 | 0 | 0 | 0.0958 | 0.00458 | 0 | 0 | 6.4481 | 0.42485 | 0.031986 | 0.024916 | 0.016518 | 0.00046618 | 0 | 0.0053646 | 0 | 0.0042185 | 0.017415 | 0.0042935 | 0.016344 | 0.00028645 | 4.3742
689 | 369886.7941 | 0.94364 | 0.96945 | 1.3118 | 1.1647 | 11.9826 | 1.3191 | 1.4628 | 1.6672 | 0.50294 | 0.06762 | 8.7472 | 2.2337 | 0.21255 | 0.72551 | 0.86127 | 0.15886 | 0.18994 | 0.3612 | 5.1711 | 0.092314 | 0.089536 | 3.0974 | 0.79564 | 0.00026011 | 0.031865 | 0.52737 | 0.069749 | 13.2384 | 9.1777 | 9.0849 | 0.64691 | 9.1043 | 2665.5206 | 0 | 0 | 0.80562 | 0.02936 | 0.82748 | 0.033368 | 0.65196 | 0.0011469 | 0 | 0 | 0 | 0 | 0 | 0 | 0.070532 | 0.0022865 | 0 | 0 | 6.6657 | 0.44518 | 0.033836 | 0.028809 | 0.016518 | 0.00055074 | 0 | 0.0074935 | 0 | 0.0048387 | 0.016759 | 0.0021564 | 0.015927 | 0.00013011 | 1.5191
690 | 382800.6014 | 0.78024 | 0.75574 | 1.4724 | 1.8393 | 14.6447 | 1.0491 | 2.3252 | 0.58104 | 1.0662 | 0.03983 | 7.0252 | 2.682 | 0.21999 | 0.75471 | 0.84483 | 0.14568 | 0.20017 | 0.32889 | 5.2377 | 0.073663 | 0.072393 | 3.1029 | 0.72193 | 0.00030117 | 0.035461 | 0.7089 | 0.064953 | 7.9586 | 8.0491 | 14.5685 | 0.84701 | 10.8492 | 2559.8878 | 0 | 0 | 2.5644 | 0.030276 | 1.0067 | 0.033368 | 0.69086 | 0.0011469 | 0 | 0 | 0 | 0 | 0.042711 | 0.010496 | 0.13491 | 0.0035428 | 0 | 0 | 6.2893 | 0.41016 | 0.034246 | 0.029705 | 0.016594 | 0.00057116 | 0.018965 | 0.007016 | 0.016945 | 0.0034805 | 0.016857 | 0.0028634 | 0.016588 | 0.00067938 | 10.8621
691 | 264778.363 | 0.82663 | 0.74916 | 1.116 | 1.2128 | 14.4722 | 3.0433 | 2.1668 | 1.2036 | 0.47136 | 0.032917 | 7.5416 | 1.5765 | 0.38294 | 0.83597 | 0.84088 | 0.12545 | 0.19988 | 0.33086 | 4.6392 | 0.06437 | 0.079937 | 2.7658 | 0.83725 | 0.0002569 | 0.033706 | 0.56456 | 0.070144 | 10.2232 | 6.272 | 9.7789 | 0.67641 | 9.8539 | 2193.0998 | 0 | 0 | 2.4789 | 0.023265 | 0.74997 | 0.030368 | 0.75779 | 0.0011469 | 0 | 0 | 0 | 0 | 0 | 0 | 0.12114 | 0.0072188 | 0 | 0 | 5.6633 | 0.35356 | 0.030982 | 0.022843 | 0.016517 | 0.00042139 | 0 | 0.00096209 | 0 | 0.0098961 | 0.01871 | 0.0066399 | 0.016577 | 0.00057894 | 8.4964
692 | 337592.017 | 0.86291 | 0.95268 | 1.3132 | 1.5525 | 15.0095 | 2.6819 | 3.6277 | 1.5237 | 0.58687 | 0.031876 | 7.8453 | 2.9097 | 0.33081 | 0.7491 | 0.81671 | 0.12911 | 0.22902 | 0.26065 | 5.0254 | 0.096566 | 0.085348 | 2.8034 | 0.93888 | 0.00021568 | 0.032213 | 0.6612 | 0.068217 | 9.1206 | 7.12 | 14.5533 | 0.66138 | 10.0994 | 2943.2118 | 0 | 0 | 0.91043 | 0.027493 | 0.95263 | 0.033368 | 0.77123 | 0.0011469 | 0 | 0 | 0 | 0 | 0 | 0 | 0.077936 | 0.0029488 | 0 | 0 | 7.3047 | 0.50617 | 0.032973 | 0.026982 | 0.016518 | 0.00051089 | 0 | 0.005029 | 0 | 0.0065666 | 0.016829 | 0.0027203 | 0.016104 | 0.00022855 | 1.9816
693 | 322376.1771 | 0.84784 | 0.79734 | 1.2871 | 1.7421 | 14.8665 | 2.535 | 2.6102 | 1.0298 | 0.47066 | 0.044914 | 8.5007 | 1.3599 | 0.14091 | 0.77521 | 0.82777 | 0.15265 | 0.19059 | 0.31241 | 4.3669 | 0.070285 | 0.085826 | 3.4368 | 0.68571 | 0.00024817 | 0.036711 | 0.71044 | 0.069776 | 8.6895 | 7.5702 | 8.3965 | 0.78787 | 10.3216 | 2397.8355 | 0 | 0 | 2.2956 | 0.026616 | 0.7736 | 0.033368 | 0.95018 | 0.0011469 | 0 | 0 | 0 | 0 | 0.041362 | 0.008309 | 0.11867 | 0.0045932 | 0 | 0 | 6.0249 | 0.386 | 0.032559 | 0.026123 | 0.016518 | 0.00049259 | 0.017105 | 0.003923 | 0.017457 | 0.004386 | 0.017157 | 0.0040822 | 0.016506 | 0.00051094 | 7.6525
694 | 371442.5055 | 0.81151 | 0.86318 | 0.9479 | 1.3693 | 14.3605 | 1.903 | 3.2843 | 1.8481 | 0.86052 | 0.046741 | 8.2391 | 3.011 | 0.21478 | 0.8281 | 0.79372 | 0.1419 | 0.19011 | 0.31463 | 4.273 | 0.079785 | 0.079537 | 3.1971 | 0.88334 | 0.0002523 | 0.032535 | 0.63114 | 0.066304 | 9.014 | 6.9557 | 12.5595 | 0.69689 | 10.6462 | 2578.1146 | 0 | 0 | 2.3826 | 0.029539 | 0.93729 | 0.033368 | 0.64985 | 0.0011469 | 0 | 0 | 0 | 0 | 0.040825 | 0.0071236 | 0.10892 | 0.0040339 | 0 | 0 | 6.4088 | 0.4212 | 0.033913 | 0.028984 | 0.016518 | 0.00055475 | 0.016937 | 0.0032484 | 0.017089 | 0.0038751 | 0.016975 | 0.0036298 | 0.016506 | 0.00040409 | 6.2086
695 | 369607.0777 | 0.86369 | 0.91184 | 1.1714 | 1.3263 | 12.413 | 3.1408 | 0.55041 | 1.0168 | 0.15081 | 0.077337 | 6.5122 | 2.1932 | 0.34349 | 0.79778 | 0.81868 | 0.11767 | 0.21414 | 0.33866 | 5.2483 | 0.079815 | 0.070271 | 3.2461 | 0.79817 | 0.00025889 | 0.035955 | 0.60193 | 0.05609 | 8.6621 | 9.8243 | 14.1605 | 0.75031 | 9.7162 | 2674.8605 | 0 | 0 | 1.2962 | 0.0294 | 0.97922 | 0.033368 | 0.60505 | 0.0011469 | 0 | 0 | 0 | 0 | 0 | 0 | 0.094902 | 0.0045548 | 0 | 0 | 6.6568 | 0.44434 | 0.033852 | 0.028848 | 0.016518 | 0.0005517 | 0 | 0.0061374 | 0 | 0.0043644 | 0.017406 | 0.0042731 | 0.016343 | 0.00028175 | 4.0572
696 | 367850.2368 | 0.77242 | 0.87848 | 1.0057 | 1.8706 | 9.6764 | 3.6712 | 3.9624 | 1.4096 | 0.96249 | 0.035454 | 9.2734 | 0.86518 | 0.35926 | 0.78523 | 0.88999 | 0.15613 | 0.17604 | 0.35386 | 4.95 | 0.066455 | 0.084985 | 3.3896 | 0.82492 | 0.00027627 | 0.032819 | 0.76396 | 0.062986 | 12.686 | 8.0012 | 10.4702 | 0.69473 | 10.2075 | 2673.7277 | 0 | 0 | 1.6046 | 0.029318 | 0.87065 | 0.033368 | 0.83186 | 0.0011469 | 0 | 0 | 0 | 0 | 0.041069 | 0.0058127 | 0.1049 | 0.0049334 | 0 | 0 | 6.6359 | 0.44238 | 0.033813 | 0.028768 | 0.016518 | 0.00055022 | 0.016659 | 0.0010316 | 0.01761 | 0.004781 | 0.017523 | 0.0045667 | 0.016345 | 0.00036675 | 5.8419
697 | 345006.1603 | 0.94953 | 0.75999 | 1.0074 | 1.5855 | 11.1982 | 2.359 | 2.9208 | 1.6509 | 0.7789 | 0.064138 | 7.1182 | 3.3575 | 0.25409 | 0.79999 | 0.86943 | 0.10523 | 0.20357 | 0.38002 | 4.5431 | 0.08244 | 0.085932 | 2.8069 | 0.71201 | 0.00025078 | 0.033884 | 0.70145 | 0.069926 | 7.7819 | 7.888 | 14.7969 | 0.7454 | 11.2594 | 2577.5605 | 0 | 0 | 2.9182 | 0.028066 | 0.97007 | 0.033368 | 0.69887 | 0.0011469 | 0 | 0 | 0 | 0 | 0.042275 | 0.0097335 | 0.12928 | 0.0040814 | 0 | 0 | 6.382 | 0.41872 | 0.03323 | 0.027542 | 0.016517 | 0.0005235 | 0.018392 | 0.0058949 | 0.017082 | 0.0038386 | 0.016939 | 0.003457 | 0.016586 | 0.00062443 | 10.513
698 | 394274.9216 | 0.76052 | 0.93051 | 1.5572 | 1.7434 | 14.4898 | 0.98029 | 3.3228 | 0.4787 | 0.12244 | 0.064718 | 6.7925 | 3.6948 | 0.34761 | 0.80274 | 0.89842 | 0.15179 | 0.20583 | 0.33374 | 5.4965 | 0.089213 | 0.077445 | 3.1998 | 0.88168 | 0.00027041 | 0.031338 | 0.67951 | 0.055307 | 12.4947 | 6.8381 | 15.3195 | 0.66291 | 9.8747 | 2795.3238 | 0 | 0 | 1.061 | 0.030909 | 1.0503 | 0.036368 | 0.57111 | 0.0011469 | 0 | 0 | 0 | 0 | 0.040447 | 0.0044383 | 0.089402 | 0.0013568 | 0 | 0 | 6.9432 | 0.47144 | 0.036122 | 0.030325 | 0.016595 | 0.00058423 | 0.016941 | 0.0030921 | 0.016706 | 0.0013462 | 0.016709 | 0.0011408 | 0.016127 | 0.00021605 | 3.8542
699 | 324306.706 | 0.99943 | 0.74826 | 1.0296 | 1.5106 | 12.8597 | 1.446 | 2.9356 | 0.70764 | 1.1876 | 0.067266 | 9.678 | 1.7739 | 0.1918 | 0.85184 | 0.83166 | 0.15507 | 0.2034 | 0.36818 | 5.7203 | 0.082834 | 0.076989 | 2.9046 | 0.59962 | 0.00030835 | 0.03263 | 0.64661 | 0.063718 | 10.7867 | 7.3204 | 8.8824 | 0.73887 | 10.9 | 2463.9897 | 0 | 0 | 2.8621 | 0.026824 | 0.78806 | 0.033368 | 0.88558 | 0.0011469 | 0 | 0 | 0 | 0 | 0 | 0 | 0.13143 | 0.0084325 | 0 | 0 | 6.1472 | 0.39713 | 0.032654 | 0.026327 | 0.016517 | 0.00049694 | 0 | 0.00098112 | 0 | 0.010191 | 0.019835 | 0.0077446 | 0.016579 | 0.0006879 | 10.5223
700 | 377939.1761 | 0.81379 | 0.99019 | 1.1023 | 1.6421 | 7.7731 | 2.6145 | 3.0083 | 1.0461 | 0.057961 | 0.063557 | 6.4818 | 3.0621 | 0.25892 | 0.76024 | 0.82518 | 0.15096 | 0.17039 | 0.35055 | 4.6914 | 0.069021 | 0.059108 | 2.5986 | 0.81226 | 0.0002541 | 0.035289 | 0.61205 | 0.062432 | 13.0179 | 8.4298 | 13.0578 | 0.69159 | 9.0459 | 2685.5534 | 0 | 0 | 0.62214 | 0.029838 | 0.95659 | 0.033368 | 0.5809 | 0.0011469 | 0 | 0 | 0 | 0 | 0 | 0 | 0.057727 | 0.0013307 | 0 | 0 | 6.745 | 0.45264 | 0.034056 | 0.029277 | 0.016595 | 0.00056102 | 0 | 0.0043387 | 0 | 0.0056567 | 0.016617 | 0.0010644 | 0.016307 | 0.0002663 | 0.66016
701 | 341948.3163 | 0.79816 | 0.85124 | 1.3598 | 1.535 | 6.2435 | 2.0467 | 1.9195 | 0.8777 | 0.43186 | 0.047054 | 7.5294 | 0.92346 | 0.43016 | 0.8199 | 0.84426 | 0.12026 | 0.17711 | 0.33758 | 4.3884 | 0.081729 | 0.07727 | 2.8913 | 0.68314 | 0.00025839 | 0.02743 | 0.63026 | 0.058083 | 9.5044 | 7.1079 | 14.3694 | 0.63071 | 9.0041 | 2291.6324 | 0 | 0 | 1.4689 | 0.027789 | 0.9536 | 0.033368 | 0.48567 | 0.0011469 | 0 | 0 | 0 | 0 | 0.041057 | 0.0068464 | 0.10855 | 0.0026524 | 0 | 0 | 5.829 | 0.36833 | 0.033106 | 0.027272 | 0.016518 | 0.00051739 | 0.017403 | 0.0042207 | 0.016855 | 0.0026257 | 0.016857 | 0.0022659 | 0.016508 | 0.00038654 | 6.512
702 | 327090.3069 | 0.89276 | 0.99148 | 1.1695 | 1.3582 | 13.3127 | 2.9518 | 0.73958 | 1.6764 | 0.35985 | 0.071581 | 7.0404 | 1.9897 | 0.40009 | 0.80186 | 0.82652 | 0.15838 | 0.20682 | 0.29174 | 5.5005 | 0.062797 | 0.078092 | 2.8755 | 0.71425 | 0.0002487 | 0.035989 | 0.63329 | 0.066749 | 9.628 | 8.7867 | 9.6476 | 0.66139 | 8.1425 | 2391.9472 | 0 | 0 | 0.55102 | 0.026673 | 0.80509 | 0.033368 | 0.47894 | 0.0011469 | 0 | 0 | 0 | 0 | 0 | 0 | 0.054732 | 0.0011068 | 0 | 0 | 6.171 | 0.39931 | 0.032594 | 0.02618 | 0.016518 | 0.00049335 | 0 | 0.0053793 | 0 | 0.0035626 | 0.016644 | 0.0010614 | 0.015927 | 4.539e-05 | 0.57694
703 | 325914.1026 | 0.77484 | 0.90434 | 1.302 | 1.3707 | 9.3295 | 2.7559 | 3.6113 | 1.3639 | 1.1401 | 0.055673 | 7.9271 | 2.7066 | 0.42322 | 0.7761 | 0.85634 | 0.16353 | 0.18869 | 0.3389 | 5.1681 | 0.072645 | 0.071139 | 3.1115 | 0.68876 | 0.00023785 | 0.034485 | 0.65084 | 0.071426 | 8.4777 | 6.0625 | 14.1594 | 0.66808 | 9.0232 | 2420.7291 | 0 | 0 | 1.2038 | 0.026831 | 0.93006 | 0.033368 | 0.53176 | 0.0011469 | 0 | 0 | 0 | 0 | 0 | 0 | 0.093373 | 0.0043811 | 0 | 0 | 6.1814 | 0.40026 | 0.032664 | 0.026334 | 0.016518 | 0.00049681 | 0 | 0.0032484 | 0 | 0.0038751 | 0.017352 | 0.0041151 | 0.016344 | 0.00026606 | 3.9281
704 | 327309.0495 | 0.87312 | 0.86766 | 1.0997 | 1.3164 | 8.8186 | 4.7425 | 1.0313 | 0.52898 | 0.40384 | 0.042079 | 8.8565 | 0.74314 | 0.32819 | 0.77318 | 0.81358 | 0.11952 | 0.16477 | 0.32446 | 4.8147 | 0.068171 | 0.080596 | 2.7576 | 0.70828 | 0.00021271 | 0.035076 | 0.58438 | 0.058674 | 13.3923 | 7.2564 | 8.2106 | 0.76307 | 9.6045 | 2452.863 | 0 | 0 | 1.5099 | 0.026934 | 0.77297 | 0.033368 | 0.86424 | 0.0011469 | 0 | 0 | 0 | 0 | 0.041046 | 0.0055053 | 0.10384 | 0.0050519 | 0 | 0 | 6.1951 | 0.40151 | 0.03271 | 0.026435 | 0.016518 | 0.00049903 | 0.016585 | 0.0006025 | 0.017661 | 0.0049028 | 0.017575 | 0.0046955 | 0.016345 | 0.00035639 | 5.0761
705 | 301002.95 | 0.76914 | 0.73063 | 1.0736 | 1.1305 | 11.5992 | 1.3737 | 1.8905 | 1.7818 | 0.22777 | 0.02507 | 6.2199 | 1.9347 | 0.31819 | 0.75244 | 0.86452 | 0.13849 | 0.20178 | 0.31529 | 4.7717 | 0.065505 | 0.075797 | 3.2169 | 0.74562 | 0.00028413 | 0.036671 | 0.66047 | 0.063916 | 11.1073 | 8.9779 | 13.7928 | 0.86267 | 10.5863 | 2324.3025 | 0 | 0 | 2.79 | 0.025445 | 0.88008 | 0.030368 | 0.73583 | 0.0011469 | 0 | 0 | 0 | 0 | 0.041913 | 0.0095908 | 0.12827 | 0.0042805 | 0 | 0 | 5.893 | 0.37408 | 0.03201 | 0.024978 | 0.016517 | 0.00046737 | 0.017969 | 0.0055542 | 0.017144 | 0.0040366 | 0.016988 | 0.0036639 | 0.016585 | 0.00061664 | 9.5914
706 | 313719.707 | 0.75436 | 0.8418 | 0.99978 | 1.6791 | 7.3813 | 1.7814 | 1.6834 | 1.5933 | 1.0021 | 0.042813 | 6.773 | 2.9033 | 0.21142 | 0.81423 | 0.82556 | 0.14267 | 0.22811 | 0.29751 | 5.0083 | 0.081973 | 0.07327 | 2.9455 | 0.86896 | 0.00022702 | 0.041898 | 0.53031 | 0.056633 | 10.4736 | 7.3357 | 9.4628 | 0.87269 | 9.8771 | 2332.6366 | 0 | 0 | 2.2846 | 0.026143 | 0.78294 | 0.030368 | 0.65448 | 0.0011469 | 0 | 0 | 0 | 0 | 0 | 0 | 0.10889 | 0.0058886 | 0 | 0 | 5.963 | 0.38039 | 0.03234 | 0.025661 | 0.016518 | 0.0004824 | 0 | 0.0043387 | 0 | 0.0056567 | 0.017897 | 0.0054626 | 0.016502 | 0.000426 | 6.1605
707 | 308204.1954 | 0.77065 | 0.75436 | 1.5294 | 1.5191 | 9.5154 | 1.8793 | 1.0612 | 1.8922 | 0.98883 | 0.020956 | 6.5231 | 1.0733 | 0.31393 | 0.83067 | 0.796 | 0.15205 | 0.18236 | 0.29081 | 4.5362 | 0.072606 | 0.084958 | 3.4264 | 0.73563 | 0.00023434 | 0.035598 | 0.66805 | 0.066372 | 5.423 | 9.3317 | 11.6953 | 0.7888 | 10.2694 | 2352.6393 | 0 | 0 | 2.2631 | 0.025843 | 0.8382 | 0.030368 | 0.92375 | 0.0011469 | 0 | 0 | 0 | 0 | 0.041716 | 0.0091572 | 0.12512 | 0.0042316 | 0 | 0 | 5.9604 | 0.38015 | 0.032197 | 0.025367 | 0.016517 | 0.00047609 | 0.017784 | 0.0051544 | 0.017132 | 0.0040028 | 0.016984 | 0.0036522 | 0.016585 | 0.00057942 | 9.115
708 | 273695.7014 | 0.96998 | 0.70161 | 1.4472 | 1.497 | 7.4051 | 3.5523 | 3.8065 | 0.68826 | 0.66974 | 0.074226 | 9.6514 | 3.1836 | 0.43787 | 0.79323 | 0.85226 | 0.12538 | 0.16485 | 0.40751 | 5.6045 | 0.068331 | 0.077141 | 3.0984 | 0.84981 | 0.00022812 | 0.028091 | 0.55063 | 0.069411 | 8.785 | 8.0224 | 8.9874 | 0.64531 | 8.5767 | 1828.229 | 0 | 0 | 2.4092 | 0.023824 | 0.7413 | 0.030368 | 0.41112 | 0.0011469 | 0 | 0 | 0 | 0 | 0.042037 | 0.009546 | 0.12846 | 0.0047466 | 0 | 0 | 4.7276 | 0.27313 | 0.031245 | 0.023391 | 0.016517 | 0.00043342 | 0.017737 | 0.005053 | 0.017501 | 0.004493 | 0.017365 | 0.0041237 | 0.016584 | 0.00062289 | 10.0002
709 | 366130.2629 | 0.81036 | 0.72573 | 1.1051 | 1.3777 | 11.0792 | 3.3435 | 2.107 | 1.4536 | 0.84019 | 0.066478 | 8.872 | 3.1447 | 0.15079 | 0.78508 | 0.86855 | 0.14964 | 0.18193 | 0.41508 | 4.2471 | 0.063275 | 0.089745 | 3.3026 | 0.8133 | 0.00027995 | 0.037218 | 0.68572 | 0.052329 | 12.8391 | 7.5186 | 12.3462 | 0.93642 | 11.0671 | 2451.1902 | 0 | 0 | 3.0622 | 0.029313 | 0.92778 | 0.033368 | 0.76074 | 0.0011469 | 0 | 0 | 0 | 0 | 0.043021 | 0.011122 | 0.13915 | 0.0051582 | 0 | 0 | 6.0135 | 0.38496 | 0.033804 | 0.028763 | 0.016517 | 0.00055009 | 0.018575 | 0.0062791 | 0.017646 | 0.0048424 | 0.017466 | 0.0043961 | 0.01666 | 0.00076218 | 12.4333
710 | 364803.8495 | 0.75734 | 0.86406 | 1.2417 | 1.7759 | 12.2019 | 2.1284 | 1.5832 | 1.7469 | 0.9219 | 0.040841 | 8.2255 | 1.8644 | 0.35223 | 0.80522 | 0.86827 | 0.13672 | 0.18692 | 0.3525 | 5.1701 | 0.081174 | 0.074696 | 3.0104 | 0.69592 | 0.00026076 | 0.035748 | 0.7271 | 0.063017 | 9.6465 | 7.4277 | 12.2658 | 0.7349 | 9.9434 | 2678.6546 | 0 | 0 | 1.5242 | 0.02927 | 0.92486 | 0.033368 | 0.67534 | 0.0011469 | 0 | 0 | 0 | 0 | 0 | 0 | 0.10963 | 0.005992 | 0 | 0 | 6.6246 | 0.44132 | 0.03379 | 0.028721 | 0.016518 | 0.00054919 | 0 | 0.0066262 | 0 | 0.0050674 | 0.017958 | 0.005575 | 0.016504 | 0.00041704 | 6.492
711 | 348967.849 | 0.8075 | 0.75068 | 1.5408 | 1.395 | 11.854 | 3.7969 | 0.95934 | 1.2811 | 0.28039 | 0.047814 | 8.935 | 2.4653 | 0.31176 | 0.75109 | 0.88587 | 0.13027 | 0.16999 | 0.36893 | 5.8185 | 0.084515 | 0.090587 | 3.0372 | 0.70921 | 0.00024911 | 0.033652 | 0.6528 | 0.068582 | 8.8239 | 9.2744 | 11.6791 | 0.78266 | 10.2974 | 2451.3976 | 0 | 0 | 2.4175 | 0.028284 | 0.88705 | 0.033368 | 0.63281 | 0.0011469 | 0 | 0 | 0 | 0 | 0.04228 | 0.010086 | 0.13193 | 0.0048375 | 0 | 0 | 6.0665 | 0.38978 | 0.033331 | 0.027756 | 0.016517 | 0.00052802 | 0.01795 | 0.0055209 | 0.01753 | 0.0045651 | 0.017382 | 0.0041709 | 0.016584 | 0.0006666 | 10.5399
712 | 354319.0099 | 0.95514 | 0.75233 | 1.0793 | 1.1635 | 12.2301 | 1.0828 | 3.656 | 1.4987 | 0.32208 | 0.078878 | 7.0799 | 2.2211 | 0.24738 | 0.80062 | 0.83793 | 0.12744 | 0.20196 | 0.38831 | 5.2408 | 0.081132 | 0.070846 | 3.1014 | 0.66157 | 0.0002724 | 0.036389 | 0.62491 | 0.068883 | 10.2776 | 8.9801 | 14.1125 | 0.81567 | 11.4608 | 2664.7082 | 0 | 0 | 2.9011 | 0.028619 | 0.96305 | 0.033368 | 0.80844 | 0.0011469 | 0 | 0 | 0 | 0 | 0.042764 | 0.0096255 | 0.1342 | 0.0077075 | 0 | 0 | 6.4898 | 0.42873 | 0.033485 | 0.028084 | 0.016517 | 0.000535 | 0.016852 | 0.0022398 | 0.019112 | 0.0073857 | 0.018919 | 0.0070019 | 0.016582 | 0.00070557 | 10.7353
713 | 306395.5749 | 0.97178 | 0.88374 | 1.2707 | 1.4353 | 13.8315 | 3.9617 | 3.5394 | 0.60857 | 0.36341 | 0.020462 | 8.3694 | 3.0281 | 0.40911 | 0.82026 | 0.78482 | 0.13548 | 0.21492 | 0.33023 | 5.2194 | 0.070848 | 0.078206 | 2.9131 | 0.73002 | 0.0002695 | 0.03118 | 0.6424 | 0.063206 | 11.8001 | 8.5914 | 13.0484 | 0.66129 | 9.6476 | 2620.4129 | 0 | 0 | 1.2884 | 0.025686 | 0.86701 | 0.030368 | 0.66769 | 0.0011469 | 0 | 0 | 0 | 0 | 0 | 0 | 0.097913 | 0.0048139 | 0 | 0 | 6.6442 | 0.44315 | 0.032128 | 0.025213 | 0.016518 | 0.00047252 | 0 | 0.0024028 | 0 | 0.0078497 | 0.017455 | 0.0044599 | 0.016337 | 0.00035407 | 4.3041
714 | 333804.5968 | 0.85863 | 0.80708 | 1.491 | 1.4908 | 13.3244 | 2.8973 | 0.73797 | 0.90174 | 0.31423 | 0.074587 | 8.5626 | 2.6795 | 0.14661 | 0.79991 | 0.84786 | 0.14432 | 0.22063 | 0.3813 | 5.1963 | 0.083545 | 0.072852 | 3.433 | 0.6964 | 0.00024529 | 0.028031 | 0.5914 | 0.062299 | 7.8604 | 7.2818 | 15.8414 | 0.66028 | 9.8986 | 2496.0104 | 0 | 0 | 1.5615 | 0.027224 | 0.97962 | 0.033368 | 0.84254 | 0.0011469 | 0 | 0 | 0 | 0 | 0.041341 | 0.0082526 | 0.11807 | 0.004544 | 0 | 0 | 6.238 | 0.40545 | 0.032842 | 0.026719 | 0.016518 | 0.00050538 | 0.017101 | 0.0039123 | 0.01744 | 0.0043402 | 0.017143 | 0.0040401 | 0.016506 | 0.00050392 | 7.9632
715 | 376563.6231 | 0.96607 | 0.70344 | 1.5564 | 1.157 | 7.1532 | 3.4195 | 0.62974 | 1.6353 | 0.35499 | 0.073902 | 9.8346 | 0.52866 | 0.15244 | 0.79234 | 0.90544 | 0.14481 | 0.23503 | 0.31481 | 4.8701 | 0.075675 | 0.066989 | 3.153 | 0.67724 | 0.00025982 | 0.035029 | 0.58242 | 0.06453 | 9.5804 | 8.0732 | 8.4501 | 0.84174 | 11.6054 | 2560.7038 | 0 | 0 | 2.717 | 0.029918 | 0.81708 | 0.033368 | 1.5207 | 0.0011469 | 0 | 0 | 0 | 0 | 0.044063 | 0.011967 | 0.14453 | 0.0047715 | 0 | 0 | 6.2402 | 0.40565 | 0.03408 | 0.029355 | 0.016594 | 0.00056288 | 0.019779 | 0.0075303 | 0.017484 | 0.0044367 | 0.017118 | 0.0039435 | 0.016661 | 0.00082798 | 14.5152
716 | 319191.6005 | 0.87615 | 0.71213 | 1.3719 | 1.8652 | 7.3318 | 4.4511 | 1.8176 | 1.0795 | 0.68964 | 0.023748 | 9.3097 | 1.6089 | 0.27649 | 0.82232 | 0.8259 | 0.14282 | 0.21326 | 0.34391 | 4.9526 | 0.066424 | 0.071874 | 3.3049 | 0.69039 | 0.00025785 | 0.038525 | 0.56277 | 0.062242 | 12.2288 | 8.0922 | 14.0237 | 0.89298 | 10.0941 | 2227.116 | 0 | 0 | 2.6322 | 0.026629 | 0.9235 | 0.033368 | 0.66389 | 0.0011469 | 0 | 0 | 0 | 0 | 0.042716 | 0.010412 | 0.13435 | 0.0046557 | 0 | 0 | 5.5788 | 0.34607 | 0.032562 | 0.026136 | 0.016517 | 0.00049317 | 0.018459 | 0.0060375 | 0.017457 | 0.0043747 | 0.01712 | 0.0039596 | 0.016585 | 0.00069612 | 11.3725
717 | 347710.3105 | 0.78089 | 0.75869 | 1.2693 | 1.6225 | 12.344 | 3.685 | 0.90549 | 1.7058 | 0.24229 | 0.032501 | 7.627 | 1.4578 | 0.42748 | 0.77832 | 0.83499 | 0.13333 | 0.18817 | 0.30301 | 4.8652 | 0.088112 | 0.073823 | 2.5469 | 0.79117 | 0.00028297 | 0.028268 | 0.71054 | 0.052869 | 8.5886 | 7.6268 | 12.9058 | 0.75774 | 10.7029 | 2475.1972 | 0 | 0 | 2.6155 | 0.028205 | 0.92364 | 0.033368 | 0.71668 | 0.0011469 | 0 | 0 | 0 | 0 | 0.042322 | 0.0097729 | 0.12977 | 0.0036247 | 0 | 0 | 6.1561 | 0.39795 | 0.033294 | 0.027678 | 0.016517 | 0.00052651 | 0.018565 | 0.0062352 | 0.016957 | 0.0035376 | 0.016942 | 0.0030034 | 0.016587 | 0.00062131 | 9.9397
718 | 383849.5028 | 0.8906 | 0.71275 | 1.4218 | 1.8527 | 9.8369 | 1.0199 | 2.1256 | 1.0501 | 1.1014 | 0.046427 | 8.0901 | 2.6935 | 0.37856 | 0.79872 | 0.82222 | 0.13621 | 0.19121 | 0.34239 | 5.7581 | 0.082709 | 0.071185 | 3.2291 | 0.86751 | 0.00021775 | 0.03427 | 0.58422 | 0.068981 | 7.7919 | 6.5599 | 9.4442 | 0.83081 | 10.8816 | 2579.9103 | 0 | 0 | 2.8286 | 0.030385 | 0.85721 | 0.033368 | 0.61452 | 0.0011469 | 0 | 0 | 0 | 0 | 0.043416 | 0.011847 | 0.14412 | 0.0049573 | 0 | 0 | 6.2722 | 0.40859 | 0.034294 | 0.029811 | 0.016594 | 0.00057366 | 0.01906 | 0.007227 | 0.017556 | 0.0046204 | 0.017372 | 0.004133 | 0.016661 | 0.0008243 | 13.1491
719 | 316325.2228 | 0.78553 | 0.76115 | 1.1732 | 1.7915 | 11.4129 | 2.2061 | 3.362 | 1.4276 | 0.38669 | 0.060021 | 7.0462 | 0.69753 | 0.20851 | 0.8488 | 0.86797 | 0.12489 | 0.18731 | 0.37077 | 5.6346 | 0.069538 | 0.086806 | 2.7261 | 0.76009 | 0.00029785 | 0.037611 | 0.59543 | 0.073585 | 12.7146 | 6.3698 | 13.2537 | 0.72781 | 11.0528 | 2426.4619 | 0 | 0 | 2.5931 | 0.026513 | 0.9023 | 0.033368 | 1.2573 | 0.0011469 | 0 | 0 | 0 | 0 | 0 | 0 | 0.12757 | 0.0079927 | 0 | 0 | 6.0879 | 0.39172 | 0.032509 | 0.026022 | 0.016517 | 0.00049051 | 0 | 0.0025201 | 0 | 0.0077489 | 0.019096 | 0.0073679 | 0.01658 | 0.00062487 | 10.2373
720 | 344430.6833 | 0.78723 | 0.81896 | 1.0815 | 1.2267 | 13.892 | 1.0694 | 1.3495 | 1.5191 | 1.1424 | 0.029597 | 8.5045 | 1.392 | 0.16016 | 0.8328 | 0.81732 | 0.16084 | 0.1973 | 0.33695 | 5.5345 | 0.074565 | 0.081664 | 2.7426 | 0.82968 | 0.00026179 | 0.033251 | 0.61291 | 0.067884 | 11.7031 | 6.0193 | 13.6724 | 0.7088 | 11.0096 | 2541.2969 | 0 | 0 | 2.4548 | 0.027975 | 0.93893 | 0.033368 | 0.9603 | 0.0011469 | 0 | 0 | 0 | 0 | 0.041516 | 0.0077464 | 0.11666 | 0.0024857 | 0 | 0 | 6.3797 | 0.41851 | 0.033191 | 0.027454 | 0.016518 | 0.00052122 | 0.017858 | 0.0052914 | 0.016858 | 0.002455 | 0.016781 | 0.0020253 | 0.016511 | 0.00046042 | 7.8099
721 | 317993.6019 | 0.90401 | 0.72049 | 1.1681 | 1.7776 | 7.2559 | 2.8297 | 2.9675 | 1.1216 | 0.14458 | 0.028816 | 6.2291 | 2.4679 | 0.11392 | 0.78354 | 0.82244 | 0.10989 | 0.19602 | 0.27552 | 4.9272 | 0.081819 | 0.062039 | 2.9159 | 0.7446 | 0.00026506 | 0.031109 | 0.64145 | 0.059676 | 9.9089 | 9.2233 | 12.8088 | 0.79687 | 11.0167 | 2423.6045 | 0 | 0 | 2.8092 | 0.02659 | 0.88716 | 0.033368 | 1.0113 | 0.0011469 | 0 | 0 | 0 | 0 | 0 | 0 | 0.13615 | 0.009042 | 0 | 0 | 6.0872 | 0.39165 | 0.032544 | 0.026098 | 0.016517 | 0.00049225 | 0 | 0.0032989 | 0 | 0.0041845 | 0.020078 | 0.0082544 | 0.016651 | 0.00078754 | 10.4603
722 | 303764.3354 | 0.93913 | 0.84834 | 1.3438 | 1.523 | 10.9493 | 1.3989 | 3.0239 | 0.59056 | 0.65435 | 0.040034 | 9.18 | 3.849 | 0.41324 | 0.78653 | 0.86083 | 0.14073 | 0.18323 | 0.33659 | 4.0794 | 0.064047 | 0.067578 | 3.247 | 0.62552 | 0.00023941 | 0.035201 | 0.60247 | 0.076506 | 9.287 | 8.6364 | 11.439 | 0.66004 | 8.8735 | 2312.9038 | 0 | 0 | 1.4082 | 0.025548 | 0.82735 | 0.030368 | 0.51794 | 0.0011469 | 0 | 0 | 0 | 0 | 0 | 0 | 0.10615 | 0.0055984 | 0 | 0 | 5.931 | 0.3775 | 0.032062 | 0.025078 | 0.016518 | 0.00046968 | 0 | 0.0047109 | 0 | 0.0058344 | 0.017777 | 0.0051998 | 0.016501 | 0.00039866 | 5.7706
723 | 318887.9821 | 0.76931 | 0.91658 | 1.4409 | 1.5288 | 12.1706 | 1.1825 | 3.8943 | 0.99406 | 1.1507 | 0.071753 | 7.537 | 0.91261 | 0.35874 | 0.83641 | 0.89593 | 0.13811 | 0.21595 | 0.33527 | 4.6968 | 0.080215 | 0.068012 | 2.721 | 0.70018 | 0.00021318 | 0.037597 | 0.68248 | 0.073856 | 7.158 | 9.0605 | 14.5773 | 0.63862 | 9.2473 | 2473.1492 | 0 | 0 | 1.0718 | 0.026409 | 0.933 | 0.033368 | 0.78433 | 0.0011469 | 0 | 0 | 0 | 0 | 0 | 0 | 0.088895 | 0.0040157 | 0 | 0 | 6.2869 | 0.40994 | 0.032467 | 0.025921 | 0.016518 | 0.00048785 | 0 | 0.0035301 | 0 | 0.0064019 | 0.01703 | 0.0037408 | 0.016335 | 0.0002749 | 3.8119
724 | 354622.4997 | 0.79973 | 0.83367 | 1.0283 | 1.6596 | 13.1466 | 2.5967 | 3.4273 | 1.9815 | 0.41474 | 0.0524 | 9.9326 | 3.1932 | 0.25506 | 0.82372 | 0.8358 | 0.12752 | 0.24231 | 0.30199 | 4.2121 | 0.077222 | 0.07947 | 3.2813 | 0.81823 | 0.00023294 | 0.030476 | 0.66772 | 0.06313 | 9.66 | 8.4249 | 10.671 | 0.67607 | 10.2222 | 2424.0716 | 0 | 0 | 2.4551 | 0.028607 | 0.86546 | 0.033368 | 0.57031 | 0.0011469 | 0 | 0 | 0 | 0 | 0.041161 | 0.0078379 | 0.1146 | 0.004321 | 0 | 0 | 6.0576 | 0.38897 | 0.033483 | 0.028072 | 0.016518 | 0.00053498 | 0.016995 | 0.0037024 | 0.017366 | 0.0041355 | 0.017084 | 0.0038566 | 0.016506 | 0.00046439 | 7.4981
725 | 326117.5085 | 0.9528 | 0.97461 | 1.1967 | 1.6174 | 14.4289 | 1.5984 | 2.0564 | 1.2145 | 0.48478 | 0.056543 | 7.2403 | 2.0585 | 0.30541 | 0.83074 | 0.87402 | 0.13019 | 0.24556 | 0.26548 | 5.0552 | 0.07385 | 0.076585 | 2.3413 | 0.67397 | 0.00025402 | 0.035317 | 0.64754 | 0.059669 | 8.6959 | 8.2503 | 15.637 | 0.65586 | 8.5859 | 2419.3476 | 0 | 0 | 0.74379 | 0.026819 | 0.96659 | 0.033368 | 0.53441 | 0.0011469 | 0 | 0 | 0 | 0 | 0 | 0 | 0.065628 | 0.0018213 | 0 | 0 | 6.1936 | 0.40138 | 0.032661 | 0.026323 | 0.016518 | 0.00049651 | 0 | 0.00096209 | 0 | 0.0098961 | 0.016755 | 0.001706 | 0.015921 | 0.00011538 | 1.3403
726 | 341347.4419 | 0.81854 | 0.74316 | 1.2047 | 1.5577 | 13.5135 | 2.7039 | 1.8706 | 0.5127 | 0.55127 | 0.062735 | 8.4591 | 0.82295 | 0.42802 | 0.86044 | 0.81808 | 0.15762 | 0.21999 | 0.37224 | 5.6137 | 0.070095 | 0.080647 | 2.9938 | 0.72931 | 0.00022066 | 0.029993 | 0.63054 | 0.060689 | 6.5532 | 7.9361 | 11.9225 | 0.72323 | 11.3346 | 2577.2158 | 0 | 0 | 2.7416 | 0.027838 | 0.88572 | 0.033368 | 1.078 | 0.0011469 | 0 | 0 | 0 | 0 | 0.042565 | 0.010125 | 0.13288 | 0.0060988 | 0 | 0 | 6.334 | 0.41428 | 0.033124 | 0.027319 | 0.016517 | 0.00051863 | 0.017434 | 0.0043252 | 0.018331 | 0.0058001 | 0.017892 | 0.0054097 | 0.016583 | 0.00068914 | 11.2282
727 | 325000.6148 | 0.9417 | 0.88502 | 1.3777 | 1.4288 | 12.3482 | 4.9127 | 2.1502 | 0.60651 | 1.1745 | 0.03114 | 7.6674 | 2.434 | 0.20898 | 0.80217 | 0.86093 | 0.15082 | 0.19804 | 0.34304 | 4.7244 | 0.081566 | 0.073882 | 3.524 | 0.762 | 0.00021 | 0.034814 | 0.53806 | 0.062929 | 7.3999 | 8.941 | 10.4382 | 0.70195 | 9.1336 | 2439.7003 | 0 | 0 | 1.2694 | 0.026788 | 0.83252 | 0.033368 | 0.67941 | 0.0011469 | 0 | 0 | 0 | 0 | 0 | 0 | 0.099046 | 0.0049132 | 0 | 0 | 6.1702 | 0.39923 | 0.032643 | 0.026292 | 0.016518 | 0.00049594 | 0 | 0.0062791 | 0 | 0.0048424 | 0.017527 | 0.0045928 | 0.016343 | 0.00032037 | 4.8419
728 | 327565.675 | 0.85799 | 0.93761 | 1.3948 | 1.792 | 8.9359 | 1.4056 | 1.6237 | 0.9403 | 0.54844 | 0.070449 | 9.9535 | 1.2199 | 0.31761 | 0.87184 | 0.88524 | 0.12625 | 0.17474 | 0.3411 | 5.3451 | 0.067426 | 0.07425 | 2.9941 | 0.75301 | 0.00030127 | 0.035178 | 0.65244 | 0.059094 | 8.4947 | 6.5486 | 11.8102 | 0.65678 | 8.8106 | 2427.2146 | 0 | 0 | 0.97559 | 0.026897 | 0.86723 | 0.033368 | 0.60379 | 0.0011469 | 0 | 0 | 0 | 0 | 0 | 0 | 0.082047 | 0.0033664 | 0 | 0 | 6.1997 | 0.40193 | 0.032695 | 0.026399 | 0.016518 | 0.00049826 | 0 | 0.0038228 | 0 | 0.0048752 | 0.016925 | 0.0031598 | 0.016114 | 0.00020659 | 3.0876
729 | 311987.6852 | 0.82164 | 0.85558 | 1.4918 | 1.2109 | 11.8445 | 1.9713 | 1.4393 | 1.1264 | 0.7399 | 0.074023 | 6.4703 | 3.287 | 0.23271 | 0.86143 | 0.86561 | 0.14873 | 0.20507 | 0.33674 | 4.8935 | 0.08318 | 0.077357 | 2.6236 | 0.63041 | 0.00025844 | 0.039943 | 0.6046 | 0.063063 | 10.9562 | 8.5209 | 10.9157 | 0.75153 | 9.2109 | 2432.8645 | 0 | 0 | 1.3285 | 0.026056 | 0.82294 | 0.030368 | 0.66963 | 0.0011469 | 0 | 0 | 0 | 0 | 0 | 0 | 0.1055 | 0.0055556 | 0 | 0 | 6.2012 | 0.40207 | 0.0323 | 0.025576 | 0.016518 | 0.00048032 | 0 | 0.0025878 | 0 | 0.0074468 | 0.017741 | 0.0051421 | 0.016499 | 0.00041355 | 6.235
730 | 339766.1467 | 0.79166 | 0.70077 | 1.019 | 1.7228 | 12.1064 | 3.2927 | 1.5268 | 0.93282 | 0.24724 | 0.049682 | 7.6896 | 3.5774 | 0.1579 | 0.7535 | 0.87917 | 0.14327 | 0.21435 | 0.29127 | 5.9422 | 0.082608 | 0.071465 | 2.7302 | 0.74499 | 0.00025365 | 0.031901 | 0.62291 | 0.062193 | 10.6276 | 9.1058 | 9.6252 | 0.8209 | 11.7194 | 2417.2428 | 0 | 0 | 3.8735 | 0.027927 | 0.82209 | 0.033368 | 0.76276 | 0.0011469 | 0 | 0 | 0 | 0 | 0.043077 | 0.011267 | 0.14039 | 0.0054015 | 0 | 0 | 5.9574 | 0.37988 | 0.033164 | 0.027407 | 0.016517 | 0.00052079 | 0.018532 | 0.0061938 | 0.017745 | 0.0050736 | 0.017554 | 0.0046194 | 0.016659 | 0.00078217 | 12.3076
731 | 390254.3214 | 0.84596 | 0.70979 | 1.1492 | 1.5476 | 8.8785 | 3.563 | 3.7476 | 1.6447 | 0.87889 | 0.024156 | 7.4015 | 3.5037 | 0.14792 | 0.82701 | 0.90993 | 0.14632 | 0.19276 | 0.29655 | 4.1547 | 0.078874 | 0.067951 | 2.5925 | 0.73212 | 0.00027896 | 0.033496 | 0.62686 | 0.068219 | 10.2995 | 8.5031 | 12.7758 | 0.7719 | 11.6694 | 2398.9146 | 0 | 0 | 3.8385 | 0.030745 | 0.96457 | 0.033368 | 0.69668 | 0.0011469 | 0 | 0 | 0 | 0 | 0.04414 | 0.01201 | 0.14496 | 0.0044543 | 0 | 0 | 5.857 | 0.37084 | 0.036037 | 0.030163 | 0.016594 | 0.00058108 | 0.019969 | 0.0078831 | 0.017372 | 0.0041273 | 0.016982 | 0.0036292 | 0.016662 | 0.0008251 | 15.454
732 | 333012.4681 | 0.93563 | 0.88352 | 1.0135 | 1.7632 | 6.8733 | 4.0195 | 3.247 | 1.288 | 0.38333 | 0.066295 | 7.1947 | 2.0348 | 0.11646 | 0.74764 | 0.82459 | 0.11462 | 0.20814 | 0.36911 | 5.4589 | 0.078205 | 0.086685 | 3.2413 | 0.7192 | 0.00030696 | 0.038929 | 0.64298 | 0.065026 | 9.4519 | 9.7221 | 8.1819 | 0.79604 | 9.3096 | 2344.9472 | 0 | 0 | 1.4951 | 0.027287 | 0.77726 | 0.033368 | 0.80146 | 0.0011469 | 0 | 0 | 0 | 0 | 0.040589 | 0.0057471 | 0.099336 | 0.0030367 | 0 | 0 | 5.9794 | 0.38187 | 0.032874 | 0.02678 | 0.016518 | 0.00050669 | 0.016852 | 0.0027332 | 0.016937 | 0.003014 | 0.016852 | 0.0027272 | 0.016347 | 0.00030947 | 4.4854
733 | 355101.6069 | 0.87017 | 0.75407 | 1.2353 | 1.3766 | 10.7432 | 2.2522 | 1.544 | 1.2354 | 0.96555 | 0.043804 | 8.5842 | 1.9459 | 0.25054 | 0.80645 | 0.8238 | 0.13337 | 0.20101 | 0.34876 | 5.0944 | 0.069562 | 0.083444 | 3.1318 | 0.80414 | 0.00025758 | 0.032999 | 0.67257 | 0.068419 | 11.1288 | 9.4802 | 10.2768 | 0.76133 | 11.1978 | 2641.7712 | 0 | 0 | 2.7095 | 0.028729 | 0.85712 | 0.033368 | 0.8405 | 0.0011469 | 0 | 0 | 0 | 0 | 0.042433 | 0.010148 | 0.13211 | 0.0043574 | 0 | 0 | 6.4969 | 0.42939 | 0.033536 | 0.028191 | 0.016517 | 0.00053752 | 0.018468 | 0.0060541 | 0.017165 | 0.004094 | 0.016996 | 0.0036936 | 0.016585 | 0.00066374 | 10.6169
734 | 287255.6342 | 0.93694 | 0.87737 | 1.4839 | 1.7238 | 14.0234 | 3.1939 | 3.4701 | 1.3014 | 0.3098 | 0.063191 | 8.8872 | 3.8942 | 0.33113 | 0.7878 | 0.86842 | 0.13408 | 0.20627 | 0.28158 | 3.9813 | 0.076942 | 0.064528 | 2.5312 | 0.74441 | 0.0002742 | 0.033998 | 0.59198 | 0.062614 | 8.7326 | 7.122 | 13.4953 | 0.68412 | 8.378 | 2186.0473 | 0 | 0 | 1.1895 | 0.02455 | 0.85674 | 0.030368 | 0.50247 | 0.0011469 | 0 | 0 | 0 | 0 | 0 | 0 | 0.096852 | 0.0046674 | 0 | 0 | 5.6505 | 0.35241 | 0.031594 | 0.024101 | 0.016518 | 0.00044858 | 0 | 0.0080533 | 0 | 0.0050095 | 0.017446 | 0.0043733 | 0.016344 | 0.00029413 | 4.5038
735 | 320977.1887 | 0.82224 | 0.89331 | 1.3933 | 1.7751 | 14.1812 | 1.8937 | 3.5078 | 1.9124 | 0.35303 | 0.06383 | 8.0745 | 0.72463 | 0.20654 | 0.82271 | 0.7827 | 0.1488 | 0.23812 | 0.36447 | 4.9716 | 0.085366 | 0.078276 | 2.5159 | 0.74545 | 0.0002232 | 0.028528 | 0.58641 | 0.068643 | 11.9124 | 6.3895 | 8.8662 | 0.59802 | 9.1653 | 2402.6057 | 0 | 0 | 1.2124 | 0.026479 | 0.78291 | 0.033368 | 0.87969 | 0.0011469 | 0 | 0 | 0 | 0 | 0 | 0 | 0.096068 | 0.0046347 | 0 | 0 | 6.1115 | 0.39387 | 0.032499 | 0.02599 | 0.016518 | 0.00048947 | 0 | 0.0035301 | 0 | 0.0064019 | 0.017406 | 0.0043114 | 0.016338 | 0.00032335 | 4.1346
736 | 312647.8171 | 0.78764 | 0.69892 | 1.1381 | 1.5067 | 10.6605 | 3.6161 | 3.9053 | 1.7648 | 0.59496 | 0.05677 | 8.6963 | 2.506 | 0.21328 | 0.80445 | 0.88134 | 0.14801 | 0.21678 | 0.31687 | 5.0715 | 0.083807 | 0.065186 | 2.7131 | 0.78017 | 0.00026796 | 0.029488 | 0.57856 | 0.061112 | 5.5281 | 9.6368 | 11.1118 | 0.7394 | 10.8519 | 2390.4429 | 0 | 0 | 2.9165 | 0.026157 | 0.82942 | 0.030368 | 0.79305 | 0.0011469 | 0 | 0 | 0 | 0 | 0.04271 | 0.010545 | 0.13538 | 0.003924 | 0 | 0 | 6.0166 | 0.38524 | 0.032341 | 0.025674 | 0.016517 | 0.00048283 | 0.018856 | 0.0068135 | 0.017053 | 0.0037317 | 0.016941 | 0.0032308 | 0.016587 | 0.00069324 | 12.1062
737 | 325390.6983 | 0.80988 | 0.75937 | 1.3012 | 1.161 | 10.642 | 4.1783 | 3.7481 | 0.52603 | 0.97347 | 0.052351 | 7.3952 | 2.412 | 0.40134 | 0.80869 | 0.85984 | 0.14322 | 0.21517 | 0.33936 | 4.9099 | 0.072792 | 0.072622 | 2.8545 | 0.81966 | 0.00024481 | 0.029875 | 0.56235 | 0.057961 | 7.6104 | 8.7166 | 9.3169 | 0.73205 | 10.3317 | 2464.3519 | 0 | 0 | 2.4969 | 0.026901 | 0.80011 | 0.033368 | 0.65558 | 0.0011469 | 0 | 0 | 0 | 0 | 0 | 0 | 0.12948 | 0.0081922 | 0 | 0 | 6.1641 | 0.39867 | 0.03269 | 0.026402 | 0.016517 | 0.0004983 | 0 | 0.0015943 | 0 | 0.0084388 | 0.019742 | 0.007545 | 0.01658 | 0.00064721 | 9.9302
738 | 316918.5218 | 0.92005 | 0.80969 | 1.1435 | 1.3323 | 10.7689 | 2.8645 | 1.9299 | 0.52249 | 0.8038 | 0.021691 | 9.0837 | 1.5499 | 0.42728 | 0.80892 | 0.87552 | 0.12624 | 0.18979 | 0.29024 | 5.479 | 0.074815 | 0.087466 | 2.3533 | 0.7573 | 0.0002065 | 0.039297 | 0.51277 | 0.060293 | 8.7947 | 7.2547 | 8.2729 | 0.82143 | 9.4773 | 2207.341 | 0 | 0 | 2.3459 | 0.026351 | 0.76721 | 0.033368 | 0.50292 | 0.0011469 | 0 | 0 | 0 | 0 | 0.041543 | 0.0071909 | 0.11602 | 0.0057928 | 0 | 0 | 5.5856 | 0.34668 | 0.032436 | 0.025864 | 0.016518 | 0.00048668 | 0.016776 | 0.0016063 | 0.017967 | 0.0055846 | 0.017841 | 0.0053096 | 0.016505 | 0.00048325 | 7.8317
739 | 336663.0887 | 0.88948 | 0.69278 | 1.2744 | 1.6884 | 12.3005 | 2.9289 | 0.61196 | 1.8717 | 0.5156 | 0.047682 | 9.2017 | 2.8237 | 0.13443 | 0.78136 | 0.79399 | 0.13477 | 0.20909 | 0.37588 | 5.3773 | 0.084183 | 0.087558 | 2.9239 | 0.69266 | 0.00026855 | 0.029708 | 0.4963 | 0.053909 | 12.7346 | 7.5974 | 15.8697 | 0.84566 | 10.7668 | 2329.1625 | 0 | 0 | 2.8879 | 0.027577 | 0.98763 | 0.033368 | 0.81195 | 0.0011469 | 0 | 0 | 0 | 0 | 0.043154 | 0.011282 | 0.14032 | 0.0047043 | 0 | 0 | 5.7761 | 0.3636 | 0.033001 | 0.027063 | 0.016517 | 0.00051327 | 0.018888 | 0.0068895 | 0.017466 | 0.0043928 | 0.017113 | 0.0039327 | 0.016661 | 0.00077162 | 11.6198
740 | 328107.8298 | 0.99502 | 0.80454 | 1.1112 | 1.5806 | 14.3003 | 1.292 | 3.1026 | 0.70968 | 0.9133 | 0.061082 | 9.9008 | 2.004 | 0.30601 | 0.76912 | 0.80782 | 0.16811 | 0.19797 | 0.33234 | 5.492 | 0.07546 | 0.079449 | 3.1042 | 0.67773 | 0.00029409 | 0.030849 | 0.64206 | 0.073527 | 13.5217 | 7.2654 | 14.0802 | 0.68836 | 11.0599 | 2623.1727 | 0 | 0 | 2.4523 | 0.027018 | 0.93189 | 0.033368 | 0.82164 | 0.0011469 | 0 | 0 | 0 | 0 | 0.041543 | 0.0079253 | 0.11796 | 0.0026045 | 0 | 0 | 6.5772 | 0.43688 | 0.032746 | 0.026517 | 0.016518 | 0.00050103 | 0.017886 | 0.0053531 | 0.016857 | 0.0025722 | 0.01678 | 0.0021285 | 0.016511 | 0.00047599 | 7.3184
741 | 370738.0824 | 0.75176 | 0.91985 | 1.3715 | 1.7335 | 15.0296 | 2.5203 | 1.166 | 0.97058 | 0.57476 | 0.048352 | 7.7666 | 1.8364 | 0.27819 | 0.79132 | 0.83872 | 0.15584 | 0.20632 | 0.39001 | 5.2101 | 0.076996 | 0.08063 | 3.1332 | 0.7819 | 0.00024623 | 0.029975 | 0.69178 | 0.058517 | 11.6014 | 6.5543 | 9.2156 | 0.65159 | 9.2166 | 2529.4882 | 0 | 0 | 1.1571 | 0.029462 | 0.8382 | 0.033368 | 0.56408 | 0.0011469 | 0 | 0 | 0 | 0 | 0.040521 | 0.0046523 | 0.09119 | 0.00153 | 0 | 0 | 6.4085 | 0.42117 | 0.033881 | 0.028909 | 0.016518 | 0.00055314 | 0.01694 | 0.0031346 | 0.016781 | 0.0015177 | 0.016707 | 0.0012985 | 0.016127 | 0.00023147 | 3.7853
742 | 320584.8739 | 0.98089 | 0.69811 | 1.2001 | 1.4321 | 11.3697 | 2.8773 | 3.5174 | 1.6547 | 0.30596 | 0.050129 | 6.5987 | 0.9787 | 0.30675 | 0.77339 | 0.8018 | 0.12391 | 0.15996 | 0.29472 | 4.4734 | 0.075531 | 0.075583 | 2.8174 | 0.84824 | 0.00023476 | 0.034028 | 0.54289 | 0.071264 | 6.6059 | 6.2117 | 15.917 | 0.8294 | 11.1173 | 2415.3389 | 0 | 0 | 2.8798 | 0.02663 | 0.96904 | 0.033368 | 1.0157 | 0.0011469 | 0 | 0 | 0 | 0 | 0.042764 | 0.010773 | 0.13865 | 0.007284 | 0 | 0 | 5.951 | 0.37931 | 0.032562 | 0.026138 | 0.016517 | 0.00049283 | 0.017076 | 0.0038338 | 0.018889 | 0.006939 | 0.01868 | 0.0065178 | 0.016657 | 0.00076616 | 10.88
743 | 355431.7516 | 0.9957 | 0.67614 | 1.1422 | 1.5652 | 13.8881 | 2.1944 | 2.3116 | 1.7906 | 1.1891 | 0.078234 | 7.2113 | 0.92513 | 0.14455 | 0.84344 | 0.82033 | 0.13488 | 0.16634 | 0.28202 | 5.9315 | 0.074297 | 0.082739 | 3.1651 | 0.83003 | 0.00029357 | 0.037211 | 0.56749 | 0.062663 | 8.6512 | 9.707 | 15.5289 | 0.92404 | 12.1412 | 2384.7535 | 0 | 0 | 3.8748 | 0.028712 | 1.0025 | 0.033368 | 1.084 | 0.0011469 | 0 | 0 | 0 | 0 | 0.04403 | 0.012123 | 0.14592 | 0.0043541 | 0 | 0 | 5.8691 | 0.37193 | 0.033525 | 0.028174 | 0.016517 | 0.00053747 | 0.020084 | 0.0080973 | 0.017146 | 0.0040259 | 0.016955 | 0.0035201 | 0.016663 | 0.00083394 | 14.4163
744 | 380880.5423 | 0.9258 | 0.88223 | 1.0356 | 1.3124 | 10.3299 | 2.7124 | 2.287 | 1.7833 | 0.99089 | 0.046663 | 6.0681 | 2.6567 | 0.41371 | 0.79481 | 0.83215 | 0.15812 | 0.18989 | 0.32767 | 4.6848 | 0.080532 | 0.072115 | 3.6634 | 0.7795 | 0.00025632 | 0.038127 | 0.65122 | 0.056608 | 6.1634 | 8.1826 | 14.9622 | 0.79992 | 10.2269 | 2745.6979 | 0 | 0 | 1.5866 | 0.03008 | 1.014 | 0.033368 | 0.583 | 0.0011469 | 0 | 0 | 0 | 0 | 0.041069 | 0.0059493 | 0.10505 | 0.0048287 | 0 | 0 | 6.7783 | 0.45579 | 0.034163 | 0.029514 | 0.016595 | 0.00056633 | 0.016702 | 0.0012727 | 0.017567 | 0.0046766 | 0.017482 | 0.0044607 | 0.016346 | 0.00036806 | 5.5576
745 | 355032.1455 | 0.78684 | 0.90714 | 1.5023 | 1.4673 | 10.6826 | 2.1334 | 1.0494 | 0.41103 | 0.56614 | 0.029628 | 9.5218 | 3.8208 | 0.42461 | 0.83604 | 0.88633 | 0.12649 | 0.15802 | 0.34126 | 4.4412 | 0.068992 | 0.071645 | 3.6053 | 0.78059 | 0.00021597 | 0.036915 | 0.66097 | 0.066878 | 13.4703 | 6.3726 | 11.2959 | 0.69091 | 9.2397 | 2577.1373 | 0 | 0 | 1.1573 | 0.028531 | 0.88022 | 0.033368 | 0.52334 | 0.0011469 | 0 | 0 | 0 | 0 | 0 | 0 | 0.095151 | 0.0045691 | 0 | 0 | 6.5 | 0.42967 | 0.033451 | 0.027998 | 0.016518 | 0.00053313 | 0 | 0.0011061 | 0 | 0.0054093 | 0.017402 | 0.0042762 | 0.016342 | 0.00029293 | 4.6356
746 | 305209.6902 | 0.91023 | 0.8409 | 1.5509 | 1.4146 | 9.6007 | 1.316 | 3.9721 | 1.2744 | 0.85782 | 0.050107 | 8.7232 | 3.1845 | 0.34134 | 0.80633 | 0.92159 | 0.16278 | 0.20392 | 0.3885 | 4.4269 | 0.078078 | 0.065892 | 2.5784 | 0.8925 | 0.00025601 | 0.03565 | 0.5967 | 0.058855 | 9.2385 | 9.9735 | 11.3209 | 0.73229 | 8.9483 | 2301.3654 | 0 | 0 | 1.3476 | 0.025638 | 0.82637 | 0.030368 | 0.56331 | 0.0011469 | 0 | 0 | 0 | 0 | 0.041072 | 0.0065398 | 0.10686 | 0.0023135 | 0 | 0 | 5.9471 | 0.37895 | 0.032104 | 0.025166 | 0.016518 | 0.00047155 | 0.017415 | 0.0042502 | 0.016857 | 0.0022895 | 0.016779 | 0.0019457 | 0.01635 | 0.00036775 | 6.6711
747 | 295631.0288 | 0.79735 | 0.88583 | 1.4965 | 1.2696 | 11.6927 | 1.6166 | 3.8805 | 0.95684 | 0.76422 | 0.048561 | 8.1855 | 2.6405 | 0.19465 | 0.73817 | 0.80124 | 0.16546 | 0.19787 | 0.31227 | 5.2489 | 0.086173 | 0.064653 | 3.0847 | 0.85292 | 0.00022529 | 0.034153 | 0.66704 | 0.062754 | 7.7281 | 9.132 | 10.0514 | 0.73985 | 9.448 | 2509.7096 | 0 | 0 | 1.1635 | 0.025033 | 0.78152 | 0.030368 | 0.81953 | 0.0011469 | 0 | 0 | 0 | 0 | 0.040756 | 0.0047287 | 0.095832 | 0.004275 | 0 | 0 | 6.4311 | 0.42327 | 0.031822 | 0.024574 | 0.016518 | 0.00045862 | 0.016585 | 0.00056753 | 0.017371 | 0.0041612 | 0.017123 | 0.0039915 | 0.016345 | 0.00028353 | 3.7536
748 | 341719.7559 | 0.97611 | 0.89053 | 1.189 | 1.5824 | 8.6873 | 4.0773 | 2.2122 | 1.824 | 1.0788 | 0.045883 | 6.2536 | 1.7362 | 0.24632 | 0.78474 | 0.85139 | 0.12826 | 0.22244 | 0.38903 | 5.258 | 0.060967 | 0.084616 | 3.1119 | 0.78755 | 0.00024351 | 0.033808 | 0.64441 | 0.055154 | 14.4019 | 9.8063 | 13.7254 | 0.73336 | 8.9748 | 2343.2044 | 0 | 0 | 1.3595 | 0.027642 | 0.93517 | 0.033368 | 0.54924 | 0.0011469 | 0 | 0 | 0 | 0 | 0 | 0 | 0.098557 | 0.0048694 | 0 | 0 | 5.9489 | 0.37912 | 0.033039 | 0.027127 | 0.016518 | 0.00051418 | 0 | 0.0051943 | 0 | 0.0043175 | 0.017517 | 0.0045598 | 0.016344 | 0.00030962 | 4.664
749 | 389189.2119 | 0.91888 | 0.8805 | 1.4223 | 1.34 | 6.9822 | 3.75 | 0.64213 | 1.2614 | 1.1023 | 0.038539 | 9.7024 | 2.1753 | 0.30072 | 0.84961 | 0.88677 | 0.13082 | 0.21102 | 0.28885 | 4.9059 | 0.07112 | 0.069716 | 2.7807 | 0.74035 | 0.00030037 | 0.032772 | 0.71807 | 0.069825 | 8.2498 | 8.4763 | 15.4676 | 0.64137 | 9.8969 | 2705.9272 | 0 | 0 | 1.3886 | 0.030568 | 1.0381 | 0.033368 | 0.61969 | 0.0011469 | 0 | 0 | 0 | 0 | 0 | 0 | 0.10671 | 0.0057324 | 0 | 0 | 6.657 | 0.44436 | 0.035964 | 0.029991 | 0.016595 | 0.00057684 | 0 | 0.0050039 | 0 | 0.0072523 | 0.017812 | 0.0053046 | 0.016499 | 0.00042779 | 6.5485
750 | 391640.5762 | 0.75355 | 0.71966 | 1.1223 | 1.3613 | 10.8145 | 3.9421 | 3.0494 | 1.5109 | 0.84922 | 0.045468 | 9.2866 | 3.5935 | 0.19354 | 0.86127 | 0.8762 | 0.12287 | 0.22881 | 0.37968 | 5.0289 | 0.06701 | 0.075498 | 2.8054 | 0.76618 | 0.00023142 | 0.032379 | 0.61881 | 0.058956 | 12.192 | 9.4121 | 14.8126 | 0.78957 | 12.8644 | 2867.5391 | 0 | 0 | 3.8235 | 0.030793 | 1.0241 | 0.033368 | 0.84424 | 0.0011469 | 0 | 0 | 0 | 0 | 0.043372 | 0.011912 | 0.1452 | 0.007 | 0 | 0 | 6.8596 | 0.46348 | 0.036059 | 0.030211 | 0.016594 | 0.0005819 | 0.01784 | 0.0052947 | 0.018731 | 0.0066173 | 0.018498 | 0.0061409 | 0.016658 | 0.00085911 | 15.0301
751 | 357601.4778 | 0.85933 | 0.76609 | 1.245 | 1.1954 | 14.6205 | 1.1662 | 1.2702 | 1.8796 | 0.65992 | 0.048658 | 9.8161 | 0.62102 | 0.23882 | 0.83756 | 0.80041 | 0.13236 | 0.22052 | 0.30588 | 5.0624 | 0.079266 | 0.077023 | 2.8839 | 0.81792 | 0.00027323 | 0.03265 | 0.62197 | 0.076188 | 9.5966 | 9.6621 | 8.3063 | 0.70527 | 11.4789 | 2604.7818 | 0 | 0 | 2.6383 | 0.028785 | 0.79919 | 0.033368 | 1.3316 | 0.0011469 | 0 | 0 | 0 | 0 | 0.042467 | 0.0098437 | 0.12988 | 0.0044099 | 0 | 0 | 6.4182 | 0.42207 | 0.033562 | 0.028246 | 0.016517 | 0.00053856 | 0.01829 | 0.0056879 | 0.017377 | 0.0041558 | 0.017063 | 0.0037724 | 0.016585 | 0.00063747 | 10.2321
752 | 304422.8044 | 0.80165 | 0.74356 | 0.94688 | 1.4119 | 8.7463 | 3.8728 | 2.3216 | 0.81353 | 0.076903 | 0.058867 | 7.4213 | 2.1714 | 0.19408 | 0.77655 | 0.83694 | 0.15225 | 0.19434 | 0.34948 | 4.9797 | 0.077049 | 0.083695 | 3.0334 | 0.76346 | 0.00023925 | 0.03594 | 0.58816 | 0.072891 | 10.7572 | 6.1961 | 11.1667 | 0.78759 | 10.7106 | 2333.6379 | 0 | 0 | 2.9082 | 0.02553 | 0.82014 | 0.030368 | 0.79465 | 0.0011469 | 0 | 0 | 0 | 0 | 0.041927 | 0.0093005 | 0.1266 | 0.0050823 | 0 | 0 | 5.9014 | 0.37483 | 0.03205 | 0.025061 | 0.016517 | 0.00046938 | 0.01749 | 0.0044689 | 0.017637 | 0.0048316 | 0.017494 | 0.0044785 | 0.016583 | 0.00060388 | 9.1738
753 | 401378.5755 | 0.79201 | 0.98717 | 1.4352 | 1.662 | 16.3389 | 3.0655 | 1.3434 | 0.75998 | 0.39678 | 0.079969 | 7.8763 | 1.1439 | 0.11231 | 0.81978 | 0.90466 | 0.13429 | 0.18642 | 0.30099 | 5.6194 | 0.075569 | 0.078071 | 3.0858 | 0.73701 | 0.0002597 | 0.038092 | 0.55329 | 0.067505 | 10.3719 | 9.0357 | 14.4378 | 0.68739 | 9.6889 | 2806.2363 | 0 | 0 | 0.6124 | 0.031001 | 1.0272 | 0.036368 | 0.93495 | 0.0011469 | 0 | 0 | 0 | 0 | 0 | 0 | 0.060474 | 0.0015405 | 0 | 0 | 6.9685 | 0.47384 | 0.036167 | 0.030415 | 0.016595 | 0.00058606 | 0 | 0.0037667 | 0 | 0.0044232 | 0.016672 | 0.0014283 | 0.015913 | 0.00011219 | 1.0096
754 | 320461.8622 | 0.85403 | 0.94066 | 1.1954 | 1.6331 | 14.0394 | 5.1081 | 1.0843 | 1.6653 | 0.79869 | 0.040384 | 9.6642 | 3.8613 | 0.30968 | 0.75507 | 0.84844 | 0.15037 | 0.20244 | 0.32 | 4.6228 | 0.075069 | 0.07589 | 3.1235 | 0.91559 | 0.0002579 | 0.035001 | 0.6596 | 0.05414 | 7.3186 | 8.3969 | 10.0042 | 0.7331 | 8.4983 | 2278.0191 | 0 | 0 | 1.0123 | 0.02637 | 0.80933 | 0.033368 | 0.49825 | 0.0011469 | 0 | 0 | 0 | 0 | 0.040283 | 0.0031899 | 0.079612 | 0.0011659 | 0 | 0 | 5.9434 | 0.37862 | 0.03245 | 0.025883 | 0.016518 | 0.00048702 | 0.016777 | 0.0020309 | 0.016706 | 0.001159 | 0.016664 | 0.0010133 | 0.015941 | 0.00015252 | 2.385
755 | 396736.7004 | 0.98231 | 0.76761 | 1.2024 | 1.6472 | 7.5113 | 2.5479 | 3.3689 | 1.6635 | 0.64375 | 0.040275 | 9.778 | 1.3743 | 0.11765 | 0.85699 | 0.91141 | 0.15425 | 0.21708 | 0.39224 | 4.0504 | 0.092502 | 0.060619 | 3.3772 | 0.82014 | 0.00023719 | 0.033552 | 0.73207 | 0.063857 | 9.4564 | 8.9888 | 13.9472 | 0.73604 | 11.0646 | 2491.0557 | 0 | 0 | 2.8212 | 0.031086 | 1.0146 | 0.036368 | 0.84503 | 0.0011469 | 0 | 0 | 0 | 0 | 0.042665 | 0.010399 | 0.13409 | 0.0035178 | 0 | 0 | 6.0849 | 0.39145 | 0.036195 | 0.030497 | 0.016594 | 0.00058841 | 0.018923 | 0.0069342 | 0.016942 | 0.0034644 | 0.016857 | 0.0028486 | 0.016588 | 0.00066915 | 13.1311
756 | 406584.3814 | 0.87241 | 0.90518 | 1.2817 | 1.8007 | 9.8433 | 0.89455 | 3.169 | 1.9958 | 0.11714 | 0.051923 | 7.8576 | 3.8348 | 0.20275 | 0.80456 | 0.89254 | 0.12702 | 0.22554 | 0.32379 | 6.0994 | 0.074037 | 0.079643 | 3.4074 | 0.82741 | 0.00022017 | 0.039638 | 0.56958 | 0.059128 | 10.354 | 8.9271 | 14.3007 | 0.78527 | 9.9825 | 2757.8104 | 0 | 0 | 1.3442 | 0.031567 | 1.034 | 0.036368 | 0.65668 | 0.0011469 | 0 | 0 | 0 | 0 | 0 | 0 | 0.10004 | 0.0050689 | 0 | 0 | 6.7606 | 0.45412 | 0.036421 | 0.030969 | 0.016595 | 0.00059853 | 0 | 0.0045897 | 0 | 0.0050497 | 0.017569 | 0.0047213 | 0.01634 | 0.00034761 | 5.2428
757 | 332505.7437 | 0.84372 | 0.79862 | 1.4775 | 1.2659 | 9.2094 | 2.0124 | 1.1493 | 1.3732 | 0.46426 | 0.022419 | 9.1637 | 2.2282 | 0.33165 | 0.76719 | 0.8511 | 0.15665 | 0.16155 | 0.3926 | 4.6458 | 0.069814 | 0.076655 | 3.2388 | 0.87999 | 0.00020805 | 0.032972 | 0.75377 | 0.059039 | 8.7373 | 6.0304 | 12.7237 | 0.77612 | 8.8869 | 2229.9458 | 0 | 0 | 1.5984 | 0.027192 | 0.89461 | 0.033368 | 0.50013 | 0.0011469 | 0 | 0 | 0 | 0 | 0.041412 | 0.0084262 | 0.11967 | 0.0047815 | 0 | 0 | 5.6148 | 0.34926 | 0.032827 | 0.026688 | 0.016518 | 0.00050456 | 0.017084 | 0.0038583 | 0.017527 | 0.0045679 | 0.017411 | 0.0042601 | 0.016506 | 0.00052135 | 7.9654
758 | 365579.9111 | 0.76376 | 0.79184 | 1.1444 | 1.6951 | 8.2275 | 4.3008 | 2.6982 | 0.59593 | 0.14234 | 0.057602 | 7.1338 | 3.4242 | 0.37255 | 0.75489 | 0.85853 | 0.15514 | 0.18421 | 0.35427 | 4.78 | 0.079534 | 0.080783 | 2.5977 | 0.87056 | 0.00022837 | 0.035292 | 0.60397 | 0.065932 | 11.7906 | 8.5556 | 15.2709 | 0.80792 | 10.956 | 2607.9198 | 0 | 0 | 2.6199 | 0.029082 | 1.0027 | 0.033368 | 0.59923 | 0.0011469 | 0 | 0 | 0 | 0 | 0.041749 | 0.0091644 | 0.12507 | 0.0037069 | 0 | 0 | 6.4486 | 0.42489 | 0.0337 | 0.028537 | 0.016518 | 0.00054529 | 0.01798 | 0.0055698 | 0.01697 | 0.0035946 | 0.01694 | 0.0031367 | 0.016586 | 0.0005702 | 8.964
759 | 316802.8458 | 0.75056 | 0.9834 | 1.0623 | 1.6717 | 10.3741 | 1.3784 | 3.6365 | 1.624 | 1.0887 | 0.052183 | 6.3445 | 1.3686 | 0.1905 | 0.75167 | 0.89548 | 0.13754 | 0.2053 | 0.31085 | 4.6747 | 0.077306 | 0.073145 | 3.0438 | 0.65523 | 0.00026943 | 0.038554 | 0.70593 | 0.075205 | 11.4653 | 6.8062 | 12.2976 | 0.66761 | 8.3962 | 2319.8632 | 0 | 0 | 0.67467 | 0.026248 | 0.85844 | 0.030368 | 0.63184 | 0.0011469 | 0 | 0 | 0 | 0 | 0 | 0 | 0.060101 | 0.0014134 | 0 | 0 | 6.0896 | 0.39188 | 0.032395 | 0.025764 | 0.016518 | 0.00048435 | 0 | 0.0025144 | 0 | 0.0020751 | 0.016691 | 0.0013491 | 0.01593 | 6.4312e-05 | 0.87795
760 | 355254.1344 | 0.90673 | 0.71685 | 1.2308 | 1.8333 | 8.675 | 1.7694 | 3.9243 | 1.4144 | 0.30393 | 0.023994 | 9.6038 | 2.0649 | 0.41413 | 0.78245 | 0.81779 | 0.1471 | 0.16657 | 0.28351 | 4.9364 | 0.083242 | 0.082207 | 3.3886 | 0.83773 | 0.00023062 | 0.037076 | 0.52882 | 0.059541 | 9.9813 | 9.038 | 14.669 | 0.92418 | 11.4265 | 2642.2174 | 0 | 0 | 2.9022 | 0.028676 | 0.97885 | 0.033368 | 0.76634 | 0.0011469 | 0 | 0 | 0 | 0 | 0.043104 | 0.011103 | 0.13907 | 0.0044272 | 0 | 0 | 6.477 | 0.42753 | 0.03351 | 0.02814 | 0.016517 | 0.0005369 | 0.018934 | 0.0069739 | 0.017371 | 0.0041295 | 0.016993 | 0.0036773 | 0.016661 | 0.00074982 | 11.6935
761 | 347371.4026 | 0.78781 | 0.75098 | 1.4319 | 1.2038 | 8.3257 | 2.2689 | 1.1147 | 1.7485 | 0.34391 | 0.02324 | 8.164 | 2.0391 | 0.25165 | 0.77666 | 0.90949 | 0.12182 | 0.18023 | 0.35645 | 4.2867 | 0.075275 | 0.060599 | 3.2088 | 0.72955 | 0.0002457 | 0.031466 | 0.61034 | 0.060965 | 12.056 | 6.7504 | 9.7224 | 0.75172 | 9.623 | 2209.569 | 0 | 0 | 2.5005 | 0.0282 | 0.83428 | 0.033368 | 0.51749 | 0.0011469 | 0 | 0 | 0 | 0 | 0.042528 | 0.0099942 | 0.13192 | 0.0061838 | 0 | 0 | 5.4763 | 0.33706 | 0.033292 | 0.027674 | 0.016517 | 0.00052606 | 0.017355 | 0.0041049 | 0.018373 | 0.0058893 | 0.017936 | 0.0055069 | 0.016583 | 0.00067683 | 11.1171
762 | 311099.1941 | 0.83192 | 0.88155 | 1.0393 | 1.5102 | 16.6364 | 3.1589 | 0.91785 | 1.1347 | 0.27475 | 0.05894 | 6.9887 | 2.7432 | 0.2797 | 0.83136 | 0.86716 | 0.14788 | 0.15349 | 0.36665 | 5.3638 | 0.078788 | 0.075227 | 3.2839 | 0.89908 | 0.00023445 | 0.028787 | 0.6682 | 0.066345 | 10.0686 | 6.2481 | 9.7881 | 0.57887 | 9.3287 | 2415.2721 | 0 | 0 | 1.4389 | 0.025948 | 0.78766 | 0.030368 | 0.64209 | 0.0011469 | 0 | 0 | 0 | 0 | 0.040589 | 0.0055165 | 0.097939 | 0.0031235 | 0 | 0 | 6.2058 | 0.40249 | 0.032251 | 0.02547 | 0.016518 | 0.00047812 | 0.016853 | 0.002415 | 0.016936 | 0.0031014 | 0.016851 | 0.0028255 | 0.016347 | 0.00029806 | 4.9764
763 | 365380.4118 | 0.75379 | 0.79421 | 1.5049 | 1.3529 | 13.9658 | 3.9497 | 1.0909 | 1.377 | 0.27229 | 0.033271 | 7.0184 | 2.0701 | 0.1993 | 0.73601 | 0.8104 | 0.12663 | 0.18774 | 0.32228 | 4.6152 | 0.069386 | 0.07522 | 2.4736 | 0.86693 | 0.00025703 | 0.032761 | 0.58776 | 0.065567 | 9.3268 | 7.2085 | 14.4947 | 0.78687 | 11.0081 | 2673.7513 | 0 | 0 | 2.2822 | 0.029226 | 0.9843 | 0.033368 | 0.85202 | 0.0011469 | 0 | 0 | 0 | 0 | 0.0421 | 0.0090657 | 0.12482 | 0.0032908 | 0 | 0 | 6.6036 | 0.43935 | 0.033767 | 0.028678 | 0.016518 | 0.00054811 | 0.01836 | 0.0058166 | 0.01694 | 0.003249 | 0.016856 | 0.0027302 | 0.016587 | 0.00056052 | 8.2164
764 | 346676.4121 | 0.86251 | 0.78245 | 1.5554 | 1.2895 | 9.2816 | 3.1985 | 2.4692 | 1.7403 | 0.89266 | 0.068765 | 7.0315 | 2.5906 | 0.3548 | 0.81316 | 0.86581 | 0.1433 | 0.16393 | 0.37778 | 4.2238 | 0.070478 | 0.066236 | 2.9929 | 0.87758 | 0.00025505 | 0.030747 | 0.68232 | 0.068386 | 12.9326 | 8.6774 | 9.5766 | 0.68044 | 10.0114 | 2463.3553 | 0 | 0 | 2.2462 | 0.028129 | 0.82355 | 0.033368 | 0.59869 | 0.0011469 | 0 | 0 | 0 | 0 | 0 | 0 | 0.12697 | 0.0079531 | 0 | 0 | 6.1305 | 0.39561 | 0.033261 | 0.027605 | 0.016518 | 0.0005246 | 0 | 0.0036746 | 0 | 0.007238 | 0.019081 | 0.0073377 | 0.016581 | 0.00061539 | 9.6971
765 | 405345.4743 | 0.8523 | 0.69087 | 0.99905 | 1.6796 | 14.9557 | 4.0638 | 1.5854 | 1.0685 | 0.84132 | 0.02736 | 8.0991 | 3.0414 | 0.28662 | 0.83472 | 0.84957 | 0.12519 | 0.19298 | 0.37855 | 4.998 | 0.071023 | 0.090509 | 3.4114 | 0.75228 | 0.00026747 | 0.03247 | 0.56088 | 0.060822 | 13.5403 | 7.9276 | 15.8539 | 0.83808 | 12.2617 | 2485.9856 | 0 | 0 | 4.319 | 0.03147 | 1.0776 | 0.036368 | 0.57037 | 0.0011469 | 0 | 0 | 0 | 0 | 0.044504 | 0.012881 | 0.15068 | 0.0051153 | 0 | 0 | 5.9749 | 0.38147 | 0.036366 | 0.030873 | 0.016594 | 0.00059693 | 0.020097 | 0.0081421 | 0.017607 | 0.0047385 | 0.017397 | 0.0041983 | 0.016661 | 0.00091698 | 15.9721
766 | 368497.371 | 0.93639 | 0.94253 | 1.0504 | 1.4571 | 7.2357 | 2.3825 | 1.8823 | 1.7766 | 0.68084 | 0.074396 | 8.391 | 2.7474 | 0.27414 | 0.81018 | 0.83953 | 0.14173 | 0.22124 | 0.31841 | 4.7235 | 0.079608 | 0.080669 | 3.3464 | 0.64901 | 0.00023066 | 0.031413 | 0.65699 | 0.062268 | 11.1986 | 7.0749 | 13.2014 | 0.63894 | 9.5109 | 2655.9663 | 0 | 0 | 1.1353 | 0.029314 | 0.95088 | 0.033368 | 0.61166 | 0.0011469 | 0 | 0 | 0 | 0 | 0 | 0 | 0.082927 | 0.003527 | 0 | 0 | 6.6467 | 0.44339 | 0.033814 | 0.028764 | 0.016518 | 0.00054985 | 0 | 0.0039329 | 0 | 0.0058039 | 0.016918 | 0.0032795 | 0.016108 | 0.00024749 | 2.8372
767 | 271064.8663 | 0.81782 | 0.98421 | 1.0154 | 1.3106 | 9.6558 | 2.4402 | 2.2639 | 0.69054 | 0.25575 | 0.050465 | 8.5744 | 1.6692 | 0.328 | 0.78712 | 0.85656 | 0.13688 | 0.18264 | 0.33655 | 5.0368 | 0.087943 | 0.088889 | 2.9479 | 0.71767 | 0.0002353 | 0.03642 | 0.65743 | 0.067507 | 11.1822 | 7.4848 | 14.1848 | 0.63586 | 7.7171 | 2103.1897 | 0 | 0 | 0.63359 | 0.023531 | 0.85323 | 0.030368 | 0.4892 | 0.0011469 | 0 | 0 | 0 | 0 | 0 | 0 | 0.057653 | 0.0012106 | 0 | 0 | 5.6032 | 0.34823 | 0.031117 | 0.023104 | 0.016518 | 0.00042688 | 0 | 0.0047556 | 0 | 0.0041788 | 0.016676 | 0.001128 | 0.015915 | 8.2571e-05 | 0.72268
768 | 351812.5602 | 0.88787 | 0.78468 | 1.2976 | 1.8102 | 15.1166 | 2.8817 | 3.0889 | 1.0104 | 0.98297 | 0.035397 | 8.5328 | 3.5238 | 0.42416 | 0.74835 | 0.78659 | 0.14403 | 0.19208 | 0.28894 | 5.8358 | 0.061165 | 0.091286 | 3.4921 | 0.716 | 0.00024246 | 0.036418 | 0.64417 | 0.072016 | 12.9108 | 6.1509 | 14.4317 | 0.82549 | 10.1417 | 2385.4626 | 0 | 0 | 2.463 | 0.028432 | 0.96717 | 0.033368 | 0.49683 | 0.0011469 | 0 | 0 | 0 | 0 | 0.041875 | 0.0091731 | 0.12549 | 0.0049932 | 0 | 0 | 5.9283 | 0.37726 | 0.0334 | 0.0279 | 0.016518 | 0.00053145 | 0.017473 | 0.0044237 | 0.017602 | 0.0047494 | 0.017465 | 0.0044034 | 0.016583 | 0.00058979 | 8.1473
769 | 312754.0917 | 0.88661 | 0.98877 | 1.1993 | 1.5222 | 10.2701 | 2.6412 | 3.6829 | 1.9972 | 1.0731 | 0.053175 | 7.7986 | 3.4438 | 0.3551 | 0.80987 | 0.8081 | 0.15306 | 0.23439 | 0.34357 | 4.7282 | 0.091852 | 0.078261 | 2.8486 | 0.81743 | 0.00019955 | 0.034241 | 0.7229 | 0.072223 | 10.5472 | 6.9983 | 8.2547 | 0.61827 | 9.5457 | 2833.1211 | 0 | 0 | 0.57349 | 0.026006 | 0.75242 | 0.030368 | 0.7335 | 0.0011469 | 0 | 0 | 0 | 0 | 0.039974 | 0.0013311 | 0.058449 | 0.00044965 | 0 | 0 | 7.2735 | 0.50314 | 0.032282 | 0.025527 | 0.016518 | 0.00047919 | 0.016663 | 0.00088143 | 0.016511 | 0.00044965 | 0.016511 | 0.00040184 | 0.015942 | 4.7803e-05 | 0.6687
770 | 351371.5076 | 0.80074 | 0.84417 | 1.3048 | 1.7703 | 10.6016 | 2.3643 | 3.3806 | 1.9582 | 0.23778 | 0.050325 | 7.6988 | 3.7497 | 0.16434 | 0.78296 | 0.80979 | 0.13995 | 0.17887 | 0.3071 | 3.9279 | 0.091816 | 0.088451 | 3.3371 | 0.73954 | 0.00024759 | 0.03004 | 0.67691 | 0.06255 | 9.4775 | 7.6928 | 15.937 | 0.69509 | 10.0104 | 2568.8524 | 0 | 0 | 1.5455 | 0.028206 | 1.0023 | 0.033368 | 0.76347 | 0.0011469 | 0 | 0 | 0 | 0 | 0.041124 | 0.0073676 | 0.11135 | 0.0032186 | 0 | 0 | 6.429 | 0.42308 | 0.033298 | 0.027679 | 0.016518 | 0.00052643 | 0.017386 | 0.0041803 | 0.016938 | 0.0031873 | 0.016854 | 0.0027976 | 0.016508 | 0.00042109 | 6.3711
771 | 318647.7142 | 0.8564 | 0.96182 | 1.1551 | 1.8548 | 7.707 | 3.5722 | 0.64536 | 0.73321 | 0.89759 | 0.061759 | 7.4726 | 1.9003 | 0.2607 | 0.7869 | 0.78696 | 0.12224 | 0.19483 | 0.35778 | 4.7868 | 0.07191 | 0.066503 | 3.1355 | 0.73552 | 0.00023147 | 0.035594 | 0.6276 | 0.054793 | 10.7057 | 6.9174 | 15.3432 | 0.72147 | 8.6514 | 2381.296 | 0 | 0 | 0.86531 | 0.026391 | 0.95053 | 0.033368 | 0.5732 | 0.0011469 | 0 | 0 | 0 | 0 | 0 | 0 | 0.071446 | 0.0023037 | 0 | 0 | 6.1092 | 0.39366 | 0.032461 | 0.025904 | 0.016518 | 0.00048746 | 0 | 0.0057212 | 0 | 0.0048135 | 0.016755 | 0.0021538 | 0.015923 | 0.00014984 | 1.5648
772 | 398200.4261 | 0.87434 | 0.89491 | 1.1096 | 1.6878 | 12.0236 | 1.8602 | 1.2347 | 0.82753 | 1.0518 | 0.04497 | 6.257 | 2.4917 | 0.32269 | 0.73714 | 0.90746 | 0.12634 | 0.22176 | 0.30955 | 5.5957 | 0.079564 | 0.076352 | 3.4605 | 0.85126 | 0.00022283 | 0.029865 | 0.60945 | 0.065531 | 11.3418 | 8.2589 | 14.8691 | 0.66085 | 10.3401 | 2849.0223 | 0 | 0 | 1.4915 | 0.031085 | 1.0412 | 0.036368 | 0.65546 | 0.0011469 | 0 | 0 | 0 | 0 | 0 | 0 | 0.10316 | 0.0053598 | 0 | 0 | 6.9618 | 0.47321 | 0.036201 | 0.030497 | 0.016595 | 0.00058811 | 0 | 0.0035301 | 0 | 0.0064019 | 0.017677 | 0.0049815 | 0.0165 | 0.00037829 | 5.2732
773 | 293197.3066 | 0.89118 | 0.72442 | 1.1012 | 1.6438 | 11.0216 | 2.3165 | 3.5763 | 0.90872 | 0.94377 | 0.069902 | 8.0621 | 3.3401 | 0.12367 | 0.77624 | 0.85942 | 0.12019 | 0.17274 | 0.28481 | 5.074 | 0.083475 | 0.065301 | 3.2496 | 0.75735 | 0.00024943 | 0.028143 | 0.61425 | 0.062504 | 8.3831 | 6.9855 | 8.6242 | 0.70431 | 10.4727 | 2293.2492 | 0 | 0 | 2.7567 | 0.025079 | 0.74927 | 0.030368 | 0.86848 | 0.0011469 | 0 | 0 | 0 | 0 | 0.042049 | 0.0095972 | 0.12888 | 0.0051472 | 0 | 0 | 5.8097 | 0.3666 | 0.031838 | 0.024619 | 0.016517 | 0.00046002 | 0.017589 | 0.0047131 | 0.01766 | 0.0048841 | 0.017509 | 0.004515 | 0.016583 | 0.00063227 | 9.8494
774 | 362946.805 | 0.81425 | 0.86778 | 1.5596 | 1.5664 | 12.7859 | 3.3209 | 1.7574 | 1.7866 | 0.86226 | 0.030501 | 9.5358 | 2.5292 | 0.24898 | 0.79952 | 0.8359 | 0.12108 | 0.18767 | 0.35526 | 4.8338 | 0.080397 | 0.075359 | 2.9295 | 0.80032 | 0.00026698 | 0.036761 | 0.66214 | 0.07804 | 10.8697 | 9.7197 | 12.9732 | 0.71198 | 9.823 | 2629.0882 | 0 | 0 | 1.3434 | 0.029037 | 0.9405 | 0.033368 | 0.68834 | 0.0011469 | 0 | 0 | 0 | 0 | 0.041022 | 0.0065212 | 0.10665 | 0.0022192 | 0 | 0 | 6.5855 | 0.43766 | 0.033683 | 0.028493 | 0.016518 | 0.00054407 | 0.017444 | 0.0043253 | 0.016777 | 0.002196 | 0.01678 | 0.0018551 | 0.01635 | 0.00036413 | 5.9779
775 | 291188.7838 | 0.96686 | 0.87579 | 1.5334 | 1.3586 | 13.6919 | 2.8684 | 2.7604 | 1.8003 | 0.91426 | 0.049623 | 8.4655 | 1.1303 | 0.41959 | 0.78932 | 0.9057 | 0.1403 | 0.18541 | 0.35067 | 4.1362 | 0.079232 | 0.084011 | 3.3109 | 0.68248 | 0.00024503 | 0.030962 | 0.49726 | 0.072741 | 10.0466 | 9.7696 | 12.8292 | 0.57079 | 8.7206 | 2206.8204 | 0 | 0 | 1.1857 | 0.024785 | 0.84673 | 0.030368 | 0.64302 | 0.0011469 | 0 | 0 | 0 | 0 | 0.040582 | 0.0052446 | 0.097007 | 0.0015618 | 0 | 0 | 5.7924 | 0.36506 | 0.031705 | 0.024331 | 0.016518 | 0.00045342 | 0.017 | 0.0036974 | 0.016782 | 0.0015472 | 0.016709 | 0.001289 | 0.016351 | 0.00027273 | 4.8352
776 | 367425.8767 | 0.82852 | 0.83447 | 1.0613 | 1.1669 | 11.9011 | 2.5112 | 0.74977 | 1.2516 | 0.16511 | 0.041839 | 6.915 | 3.9414 | 0.24817 | 0.79584 | 0.895 | 0.14692 | 0.1895 | 0.35198 | 4.4144 | 0.080869 | 0.072201 | 3.3251 | 0.805 | 0.00021546 | 0.036306 | 0.73625 | 0.048612 | 9.0352 | 6.969 | 10.0584 | 0.82503 | 10.6963 | 2597.623 | 0 | 0 | 2.4487 | 0.029258 | 0.85834 | 0.033368 | 0.63788 | 0.0011469 | 0 | 0 | 0 | 0 | 0.041413 | 0.0076906 | 0.11553 | 0.0026461 | 0 | 0 | 6.4763 | 0.42747 | 0.033783 | 0.028709 | 0.016518 | 0.00054864 | 0.017757 | 0.0050756 | 0.016856 | 0.002615 | 0.016779 | 0.0021928 | 0.01651 | 0.00045327 | 7.9715
777 | 392749.1387 | 0.81469 | 0.79515 | 1.0598 | 1.6221 | 8.4828 | 3.1508 | 1.3327 | 0.84664 | 0.65255 | 0.021293 | 8.4287 | 3.1646 | 0.13876 | 0.86793 | 0.85257 | 0.16786 | 0.21931 | 0.32435 | 5.4498 | 0.071578 | 0.085467 | 3.0039 | 0.74612 | 0.00026595 | 0.027684 | 0.63162 | 0.057384 | 12.5917 | 7.5654 | 8.4069 | 0.66578 | 11.7758 | 2840.5974 | 0 | 0 | 2.8029 | 0.030834 | 0.83744 | 0.036368 | 0.94618 | 0.0011469 | 0 | 0 | 0 | 0 | 0.042311 | 0.0094815 | 0.12797 | 0.0032844 | 0 | 0 | 6.8974 | 0.46708 | 0.036082 | 0.030251 | 0.016594 | 0.00058289 | 0.018571 | 0.0062411 | 0.016941 | 0.0032403 | 0.016857 | 0.0026898 | 0.016587 | 0.00059461 | 10.9092
778 | 373454.9652 | 0.78191 | 0.8628 | 1.5402 | 1.8316 | 10.9955 | 3.5786 | 2.5633 | 1.9728 | 0.96942 | 0.034686 | 9.1498 | 3.9368 | 0.31712 | 0.78167 | 0.91118 | 0.12704 | 0.17885 | 0.29759 | 4.4723 | 0.067505 | 0.077191 | 3.5106 | 0.77042 | 0.000289 | 0.039169 | 0.53984 | 0.067437 | 8.0341 | 6.9026 | 12.2726 | 0.77821 | 9.8896 | 2686.9312 | 0 | 0 | 1.3931 | 0.029657 | 0.93142 | 0.033368 | 0.59757 | 0.0011469 | 0 | 0 | 0 | 0 | 0.04116 | 0.0067258 | 0.1091 | 0.0020892 | 0 | 0 | 6.6991 | 0.44832 | 0.033968 | 0.0291 | 0.016518 | 0.00055753 | 0.017581 | 0.0046602 | 0.016779 | 0.0020656 | 0.016782 | 0.0017078 | 0.016511 | 0.00038132 | 6.7881
779 | 361435.0914 | 0.76819 | 0.68254 | 1.2376 | 1.6922 | 7.9278 | 1.2349 | 2.3394 | 1.0358 | 0.45201 | 0.036574 | 6.6776 | 3.2181 | 0.32596 | 0.84039 | 0.8535 | 0.15542 | 0.20431 | 0.3886 | 4.0003 | 0.080162 | 0.071917 | 2.5266 | 0.7981 | 0.00021497 | 0.030184 | 0.66499 | 0.069131 | 11.094 | 6.5205 | 15.6244 | 0.72966 | 10.8356 | 2379.8852 | 0 | 0 | 3.0864 | 0.029043 | 1.0109 | 0.033368 | 0.5754 | 0.0011469 | 0 | 0 | 0 | 0 | 0.044014 | 0.012079 | 0.14567 | 0.0043196 | 0 | 0 | 5.8522 | 0.37041 | 0.033677 | 0.028498 | 0.016517 | 0.0005447 | 0.020078 | 0.008085 | 0.017136 | 0.0039939 | 0.016949 | 0.0034901 | 0.016663 | 0.00082947 | 14.8878
780 | 292026.2645 | 0.91509 | 0.97698 | 1.3941 | 1.7729 | 11.6645 | 2.0642 | 3.4965 | 0.83196 | 0.25948 | 0.057205 | 6.3341 | 3.9191 | 0.17583 | 0.81497 | 0.87498 | 0.11517 | 0.19556 | 0.36505 | 5.0017 | 0.078011 | 0.066606 | 3.0634 | 0.68538 | 0.00027221 | 0.035087 | 0.7412 | 0.07126 | 9.8061 | 6.6471 | 12.0241 | 0.59274 | 8.1083 | 2174.1531 | 0 | 0 | 0.64294 | 0.024783 | 0.8279 | 0.030368 | 0.61009 | 0.0011469 | 0 | 0 | 0 | 0 | 0.040045 | 0.0015783 | 0.062578 | 0.001012 | 0 | 0 | 5.8106 | 0.36669 | 0.031708 | 0.02433 | 0.016518 | 0.00045332 | 0.016586 | 0.00056904 | 0.016659 | 0.0010092 | 0.016661 | 0.00094661 | 0.015938 | 6.5338e-05 | 1.0955
781 | 299761.2797 | 0.84719 | 0.88426 | 1.1819 | 1.1856 | 10.5266 | 1.5232 | 1.3292 | 1.6213 | 1.1794 | 0.061623 | 7.4848 | 1.8993 | 0.27265 | 0.75901 | 0.86758 | 0.14753 | 0.21993 | 0.34716 | 5.0449 | 0.082017 | 0.07698 | 2.9471 | 0.66982 | 0.00024587 | 0.04153 | 0.73999 | 0.060065 | 8.055 | 9.8916 | 11.8175 | 0.82421 | 8.8374 | 2282.7686 | 0 | 0 | 1.3166 | 0.025291 | 0.8323 | 0.030368 | 0.61892 | 0.0011469 | 0 | 0 | 0 | 0 | 0 | 0 | 0.096451 | 0.0046502 | 0 | 0 | 5.8909 | 0.37389 | 0.031943 | 0.024827 | 0.016518 | 0.00046406 | 0 | 0.005911 | 0 | 0.0043763 | 0.017438 | 0.0043573 | 0.016344 | 0.00029293 | 4.2823
782 | 362504.2533 | 0.94554 | 0.9597 | 0.97968 | 1.2807 | 8.4167 | 1.5862 | 2.646 | 0.66128 | 0.15223 | 0.070331 | 8.3967 | 2.2045 | 0.34557 | 0.81231 | 0.87762 | 0.13649 | 0.20464 | 0.26768 | 5.1842 | 0.070202 | 0.076175 | 3.1691 | 0.89071 | 0.00029913 | 0.040362 | 0.63922 | 0.067048 | 13.7583 | 6.4154 | 14.6372 | 0.72934 | 9.3666 | 2584.1368 | 0 | 0 | 1.0089 | 0.028953 | 0.98269 | 0.033368 | 0.55267 | 0.0011469 | 0 | 0 | 0 | 0 | 0.040284 | 0.0027504 | 0.074897 | 0.0011413 | 0 | 0 | 6.5908 | 0.43816 | 0.033648 | 0.028411 | 0.016518 | 0.00054206 | 0.016778 | 0.0016147 | 0.016705 | 0.0011357 | 0.016662 | 0.0010157 | 0.01594 | 0.00012558 | 2.1522
783 | 369762.7 | 0.82005 | 0.89553 | 1.2754 | 1.1941 | 11.6265 | 2.6777 | 1.7918 | 1.3305 | 0.68224 | 0.050856 | 9.0793 | 2.5418 | 0.36857 | 0.73459 | 0.77519 | 0.15364 | 0.20994 | 0.31873 | 4.9068 | 0.086107 | 0.079257 | 2.5834 | 0.77728 | 0.00023586 | 0.029719 | 0.61146 | 0.053208 | 12.1128 | 9.7753 | 11.6114 | 0.70705 | 9.7611 | 2654.7796 | 0 | 0 | 1.342 | 0.02942 | 0.9037 | 0.033368 | 0.59521 | 0.0011469 | 0 | 0 | 0 | 0 | 0.040668 | 0.0056226 | 0.099425 | 0.0017921 | 0 | 0 | 6.6627 | 0.4449 | 0.03386 | 0.028868 | 0.016518 | 0.00055208 | 0.017088 | 0.0038475 | 0.01678 | 0.0017751 | 0.016783 | 0.0014965 | 0.01635 | 0.00029563 | 4.1523
784 | 348629.3122 | 0.92111 | 0.7018 | 1.4891 | 1.2148 | 15.7725 | 1.7263 | 0.87157 | 1.076 | 1.0259 | 0.049716 | 7.0954 | 0.74685 | 0.18043 | 0.74193 | 0.91173 | 0.14086 | 0.17991 | 0.34189 | 6.0223 | 0.09081 | 0.078366 | 3.2527 | 0.85426 | 0.00025458 | 0.031603 | 0.5296 | 0.064261 | 13.2527 | 7.5402 | 10.3139 | 0.80577 | 10.7386 | 2364.835 | 0 | 0 | 2.6811 | 0.028301 | 0.85131 | 0.033368 | 1.0564 | 0.0011469 | 0 | 0 | 0 | 0 | 0.043214 | 0.01134 | 0.14053 | 0.0045094 | 0 | 0 | 5.846 | 0.36986 | 0.033337 | 0.027773 | 0.016517 | 0.00052827 | 0.019018 | 0.0071375 | 0.017397 | 0.0042025 | 0.017056 | 0.0037398 | 0.016661 | 0.00076964 | 12.7533
785 | 278896.5271 | 0.83996 | 0.81771 | 1.1319 | 1.1733 | 10.8965 | 3.1306 | 1.697 | 1.3522 | 0.81694 | 0.035699 | 9.0104 | 3.085 | 0.29401 | 0.76999 | 0.86515 | 0.15555 | 0.20737 | 0.3099 | 5.0087 | 0.091695 | 0.068471 | 3.615 | 0.9014 | 0.00029614 | 0.02992 | 0.5256 | 0.064921 | 12.0901 | 6.9112 | 10.2226 | 0.65436 | 8.6006 | 2066.9558 | 0 | 0 | 1.5963 | 0.024079 | 0.77107 | 0.030368 | 0.52995 | 0.0011469 | 0 | 0 | 0 | 0 | 0.041126 | 0.006581 | 0.10846 | 0.0020275 | 0 | 0 | 5.4382 | 0.33373 | 0.03137 | 0.023641 | 0.016518 | 0.00043849 | 0.017546 | 0.0045763 | 0.01678 | 0.0020047 | 0.016783 | 0.0016533 | 0.016511 | 0.00037416 | 6.2274
786 | 269167.8414 | 0.80367 | 0.70708 | 1.3656 | 1.8628 | 15.0576 | 1.594 | 1.4806 | 1.2958 | 0.21065 | 0.070619 | 6.2049 | 3.4098 | 0.27514 | 0.81761 | 0.87912 | 0.11659 | 0.17305 | 0.31161 | 5.3289 | 0.075122 | 0.072267 | 2.8406 | 0.79605 | 0.00026158 | 0.03819 | 0.63407 | 0.073026 | 9.1662 | 8.7727 | 9.3762 | 0.75379 | 9.5294 | 2143.5871 | 0 | 0 | 2.4371 | 0.023548 | 0.74607 | 0.030368 | 0.61188 | 0.0011469 | 0 | 0 | 0 | 0 | 0 | 0 | 0.12928 | 0.0080995 | 0 | 0 | 5.5211 | 0.341 | 0.031115 | 0.02312 | 0.016517 | 0.00042788 | 0 | 0.0038338 | 0 | 0.006939 | 0.019705 | 0.0074624 | 0.016581 | 0.00063708 | 10.2676
787 | 386874.832 | 0.83036 | 0.75352 | 1.1505 | 1.5449 | 9.1493 | 2.9764 | 3.318 | 0.56297 | 0.16868 | 0.05901 | 8.6296 | 3.1142 | 0.39389 | 0.79446 | 0.85456 | 0.13736 | 0.20272 | 0.35909 | 4.0151 | 0.097239 | 0.077689 | 2.715 | 0.74595 | 0.0002943 | 0.040554 | 0.65023 | 0.0525 | 9.1382 | 8.2658 | 14.4502 | 0.96376 | 11.7421 | 2841.1744 | 0 | 0 | 2.9305 | 0.030517 | 1.0081 | 0.033368 | 0.67925 | 0.0011469 | 0 | 0 | 0 | 0 | 0.043561 | 0.010253 | 0.13855 | 0.0082024 | 0 | 0 | 6.8171 | 0.45945 | 0.035935 | 0.029941 | 0.016594 | 0.00057609 | 0.016852 | 0.0024028 | 0.019909 | 0.0078497 | 0.01914 | 0.0074377 | 0.016657 | 0.00076463 | 11.7926
788 | 285897.5139 | 0.9453 | 0.84933 | 1.554 | 1.2879 | 11.2972 | 3.2354 | 1.8221 | 0.95602 | 0.29808 | 0.066964 | 8.1141 | 3.1227 | 0.4078 | 0.79017 | 0.79927 | 0.14989 | 0.17997 | 0.35861 | 5.705 | 0.08649 | 0.061951 | 3.0827 | 0.84582 | 0.00025921 | 0.040065 | 0.63757 | 0.075983 | 9.091 | 6.2983 | 10.0798 | 0.75584 | 8.4607 | 2200.3322 | 0 | 0 | 1.2706 | 0.02441 | 0.77255 | 0.030368 | 0.52125 | 0.0011469 | 0 | 0 | 0 | 0 | 0 | 0 | 0.10339 | 0.0053237 | 0 | 0 | 5.7109 | 0.35778 | 0.031528 | 0.023965 | 0.016518 | 0.00044551 | 0 | 0.0045897 | 0 | 0.0050497 | 0.017669 | 0.0049512 | 0.016342 | 0.00037254 | 5.0132
789 | 285609.8898 | 0.90884 | 0.98933 | 1.0185 | 1.6656 | 7.4723 | 2.5167 | 3.2066 | 1.4596 | 0.96407 | 0.055309 | 7.9199 | 2.8366 | 0.43737 | 0.81461 | 0.80378 | 0.12378 | 0.20312 | 0.37951 | 5.1463 | 0.076669 | 0.07465 | 3.7112 | 0.68398 | 0.00024239 | 0.034659 | 0.68159 | 0.071405 | 11.4039 | 6.3503 | 8.5774 | 0.60489 | 7.6325 | 2179.8988 | 0 | 0 | 0.58243 | 0.024395 | 0.73936 | 0.030368 | 0.44116 | 0.0011469 | 0 | 0 | 0 | 0 | 0 | 0 | 0.054813 | 0.0010686 | 0 | 0 | 5.7342 | 0.35985 | 0.031526 | 0.02395 | 0.016518 | 0.0004451 | 0 | 0.007227 | 0 | 0.0046204 | 0.016625 | 0.00097226 | 0.015908 | 9.6381e-05 | 0.56524
790 | 364092.3472 | 0.95252 | 0.93513 | 1.4737 | 1.5998 | 10.0864 | 3.4152 | 1.8104 | 0.97796 | 0.99548 | 0.043045 | 9.1869 | 2.5104 | 0.2107 | 0.75452 | 0.91454 | 0.14503 | 0.22356 | 0.34005 | 5.3347 | 0.08092 | 0.081156 | 2.8466 | 0.83208 | 0.00029294 | 0.035829 | 0.65886 | 0.064795 | 12.3117 | 7.0514 | 11.8776 | 0.7076 | 9.7395 | 2772.403 | 0 | 0 | 1.0153 | 0.029041 | 0.91049 | 0.033368 | 0.75743 | 0.0011469 | 0 | 0 | 0 | 0 | 0 | 0 | 0.085895 | 0.0038084 | 0 | 0 | 6.8872 | 0.4661 | 0.033688 | 0.028497 | 0.016518 | 0.00054404 | 0 | 0.0061938 | 0 | 0.0050736 | 0.016949 | 0.0035743 | 0.016115 | 0.00023406 | 3.1833
791 | 350182.1552 | 0.83885 | 0.81492 | 1.0823 | 1.3779 | 9.3582 | 3.3556 | 1.3648 | 0.59212 | 0.92092 | 0.078262 | 9.4212 | 1.2906 | 0.39684 | 0.81103 | 0.81185 | 0.15316 | 0.18937 | 0.30127 | 5.7809 | 0.091004 | 0.068462 | 3.5445 | 0.7386 | 0.00024552 | 0.033704 | 0.62435 | 0.056517 | 9.9699 | 8.8261 | 15.6083 | 0.77991 | 10.9161 | 2583.9866 | 0 | 0 | 2.4998 | 0.028303 | 0.99607 | 0.033368 | 0.78542 | 0.0011469 | 0 | 0 | 0 | 0 | 0 | 0 | 0.12016 | 0.0071544 | 0 | 0 | 6.4296 | 0.42313 | 0.033342 | 0.027775 | 0.016518 | 0.00052834 | 0 | 0.0016426 | 0 | 0.0081255 | 0.018699 | 0.0066012 | 0.016502 | 0.00055319 | 7.8306
792 | 345735.6028 | 0.94226 | 0.87903 | 1.3236 | 1.5437 | 10.0599 | 2.2673 | 3.7571 | 1.059 | 1.1666 | 0.051907 | 8.0379 | 2.6764 | 0.15973 | 0.79972 | 0.79697 | 0.14549 | 0.20352 | 0.37053 | 4.0626 | 0.081647 | 0.075481 | 3.4925 | 0.73715 | 0.00025941 | 0.034973 | 0.58558 | 0.053883 | 11.9093 | 7.3596 | 13.9701 | 0.76883 | 10.2007 | 2691.9416 | 0 | 0 | 1.3623 | 0.027996 | 0.94731 | 0.033368 | 0.88542 | 0.0011469 | 0 | 0 | 0 | 0 | 0.040615 | 0.0061627 | 0.10219 | 0.0026199 | 0 | 0 | 6.7461 | 0.45275 | 0.033203 | 0.027474 | 0.016518 | 0.00052176 | 0.016962 | 0.0035656 | 0.016854 | 0.0025971 | 0.016855 | 0.0022893 | 0.016348 | 0.00033058 | 4.9902
793 | 373791.1651 | 0.88034 | 0.84364 | 1.3292 | 1.2356 | 9.1666 | 3.3352 | 3.1726 | 0.41651 | 0.38162 | 0.051985 | 7.2269 | 0.58829 | 0.35669 | 0.84289 | 0.85669 | 0.15561 | 0.22398 | 0.33409 | 5.7759 | 0.078594 | 0.070099 | 3.3059 | 0.6286 | 0.00025121 | 0.036511 | 0.63514 | 0.064228 | 8.7773 | 8.6699 | 11.5699 | 0.74385 | 10.5973 | 2716.3675 | 0 | 0 | 1.5872 | 0.029691 | 0.90664 | 0.033368 | 1.1366 | 0.0011469 | 0 | 0 | 0 | 0 | 0.041017 | 0.0078588 | 0.11451 | 0.0042721 | 0 | 0 | 6.6931 | 0.44775 | 0.033982 | 0.029133 | 0.016518 | 0.00055796 | 0.017059 | 0.0037711 | 0.017158 | 0.0040877 | 0.01707 | 0.003809 | 0.016506 | 0.00046314 | 7.8059
794 | 313050.5834 | 0.76986 | 0.88019 | 1.397 | 1.8665 | 11.9763 | 1.1908 | 2.2536 | 1.7552 | 0.61835 | 0.02205 | 8.1312 | 1.9557 | 0.33374 | 0.77837 | 0.86107 | 0.15605 | 0.1884 | 0.34364 | 4.3905 | 0.071322 | 0.087981 | 3.2075 | 0.8427 | 0.000225 | 0.039436 | 0.77797 | 0.074817 | 8.8961 | 6.1705 | 13.1683 | 0.73181 | 8.9601 | 2340.5796 | 0 | 0 | 1.262 | 0.026094 | 0.87636 | 0.030368 | 0.60143 | 0.0011469 | 0 | 0 | 0 | 0 | 0 | 0 | 0.0991 | 0.0049058 | 0 | 0 | 6.0385 | 0.38723 | 0.032319 | 0.025613 | 0.016518 | 0.00048136 | 0 | 0.001258 | 0 | 0.0056154 | 0.017516 | 0.004576 | 0.016342 | 0.00032976 | 4.7069
795 | 344349.9204 | 0.77393 | 0.94808 | 1.5287 | 1.1463 | 11.2194 | 2.6171 | 0.83524 | 1.8452 | 0.23115 | 0.054045 | 7.0363 | 2.3739 | 0.24246 | 0.76083 | 0.9298 | 0.1523 | 0.21844 | 0.36003 | 4.8023 | 0.079845 | 0.072373 | 3.4966 | 0.87442 | 0.00026611 | 0.035555 | 0.63395 | 0.078655 | 10.6484 | 6.8038 | 9.372 | 0.63868 | 9.6005 | 2772.6289 | 0 | 0 | 0.89073 | 0.027922 | 0.81494 | 0.033368 | 0.7802 | 0.0011469 | 0 | 0 | 0 | 0 | 0 | 0 | 0.079848 | 0.0031716 | 0 | 0 | 6.9523 | 0.4723 | 0.033172 | 0.027402 | 0.016518 | 0.00051999 | 0 | 0.0045211 | 0 | 0.0041115 | 0.016928 | 0.0029904 | 0.015932 | 0.00018123 | 2.5433
796 | 361528.1525 | 0.75611 | 0.80022 | 1.0949 | 1.7648 | 12.4092 | 2.9795 | 2.1809 | 1.4203 | 0.72128 | 0.045232 | 7.0058 | 2.2957 | 0.29039 | 0.87247 | 0.82674 | 0.12426 | 0.22869 | 0.33642 | 5.0569 | 0.074381 | 0.076524 | 2.7082 | 0.835 | 0.00025185 | 0.039992 | 0.67901 | 0.076851 | 10.453 | 9.9535 | 10.2116 | 0.76752 | 10.9605 | 2665.957 | 0 | 0 | 2.6192 | 0.028969 | 0.85902 | 0.033368 | 0.718 | 0.0011469 | 0 | 0 | 0 | 0 | 0 | 0 | 0.12508 | 0.0077125 | 0 | 0 | 6.5536 | 0.43467 | 0.033649 | 0.028426 | 0.016518 | 0.00054289 | 0 | 0.0071395 | 0 | 0.005718 | 0.018974 | 0.0071231 | 0.016581 | 0.00058942 | 9.5326
797 | 372562.4841 | 0.83646 | 0.73466 | 0.9679 | 1.1618 | 12.6007 | 2.3567 | 2.5045 | 1.5804 | 1.0503 | 0.06917 | 7.4179 | 1.9705 | 0.36673 | 0.80618 | 0.88346 | 0.1323 | 0.22432 | 0.34218 | 5.4306 | 0.074089 | 0.073038 | 3.5887 | 0.63897 | 0.00027026 | 0.032924 | 0.62962 | 0.065056 | 8.8501 | 8.1505 | 9.1396 | 0.77638 | 12.5769 | 2765.5753 | 0 | 0 | 3.9086 | 0.029664 | 0.83926 | 0.033368 | 0.81864 | 0.0011469 | 0 | 0 | 0 | 0 | 0.042976 | 0.011078 | 0.13881 | 0.0055226 | 0 | 0 | 6.7076 | 0.44912 | 0.033965 | 0.029106 | 0.016517 | 0.0005574 | 0.018376 | 0.0058769 | 0.017801 | 0.0052009 | 0.017611 | 0.0047602 | 0.016659 | 0.00076245 | 12.7946
798 | 328777.2529 | 0.87716 | 0.71702 | 0.94163 | 1.2904 | 9.8042 | 4.6616 | 0.51971 | 0.60235 | 0.59544 | 0.062217 | 8.9211 | 3.6857 | 0.2186 | 0.75367 | 0.81444 | 0.13925 | 0.20616 | 0.36428 | 4.8567 | 0.076191 | 0.087909 | 3.0347 | 0.62803 | 0.00029454 | 0.032712 | 0.62555 | 0.064543 | 8.2139 | 9.2793 | 10.7518 | 0.82847 | 11.96 | 2518.4238 | 0 | 0 | 3.8582 | 0.027276 | 0.84765 | 0.033368 | 0.72637 | 0.0011469 | 0 | 0 | 0 | 0 | 0.0428 | 0.010617 | 0.13553 | 0.0048147 | 0 | 0 | 6.2303 | 0.40474 | 0.032863 | 0.02677 | 0.016517 | 0.00050644 | 0.018485 | 0.0060929 | 0.017515 | 0.004524 | 0.017167 | 0.0041011 | 0.016585 | 0.00071365 | 10.4613
799 | 267218.1684 | 0.9165 | 0.85702 | 1.5221 | 1.7673 | 10.3925 | 2.5322 | 3.7932 | 0.45049 | 0.34893 | 0.058511 | 7.0993 | 3.9054 | 0.33293 | 0.73032 | 0.87326 | 0.14477 | 0.20842 | 0.33942 | 5.2562 | 0.067896 | 0.08901 | 2.6127 | 0.70217 | 0.00027337 | 0.036873 | 0.74371 | 0.068626 | 8.5382 | 6.6691 | 12.0326 | 0.73325 | 8.2251 | 2099.4609 | 0 | 0 | 1.216 | 0.023361 | 0.80494 | 0.030368 | 0.51074 | 0.0011469 | 0 | 0 | 0 | 0 | 0 | 0 | 0.099379 | 0.0048983 | 0 | 0 | 5.5127 | 0.34025 | 0.031031 | 0.022937 | 0.016518 | 0.00042357 | 0 | 0.0042667 | 0 | 0.0048367 | 0.017518 | 0.004573 | 0.016343 | 0.00032527 | 4.5198
800 | 297880.792 | 0.82596 | 0.97757 | 1.3999 | 1.7192 | 7.8914 | 1.6242 | 1.9366 | 1.5232 | 0.55705 | 0.036082 | 7.7198 | 0.76543 | 0.21127 | 0.79574 | 0.82854 | 0.12936 | 0.19583 | 0.32785 | 5.2214 | 0.074204 | 0.071729 | 2.5732 | 0.7855 | 0.00026255 | 0.032587 | 0.6194 | 0.051995 | 11.0227 | 7.2919 | 14.5206 | 0.67202 | 8.9059 | 2419.8562 | 0 | 0 | 0.64182 | 0.025121 | 0.89674 | 0.030368 | 0.94064 | 0.0011469 | 0 | 0 | 0 | 0 | 0 | 0 | 0.063329 | 0.0016134 | 0 | 0 | 6.2823 | 0.40951 | 0.031867 | 0.02466 | 0.016518 | 0.00046046 | 0 | 0.0045897 | 0 | 0.0050497 | 0.016666 | 0.0014187 | 0.016091 | 0.00019472 | 0.99983
801 | 335055.4994 | 0.95381 | 0.74487 | 1.0743 | 1.2026 | 8.097 | 4.5142 | 3.16 | 1.8663 | 0.72037 | 0.028281 | 8.1761 | 1.1607 | 0.43104 | 0.76528 | 0.91286 | 0.15052 | 0.21134 | 0.40484 | 4.3612 | 0.070517 | 0.080896 | 3.1989 | 0.76837 | 0.0002536 | 0.036587 | 0.4996 | 0.058931 | 8.8325 | 6.8121 | 15.1385 | 0.86128 | 10.6695 | 2357.3311 | 0 | 0 | 2.8678 | 0.027477 | 0.96699 | 0.033368 | 0.72365 | 0.0011469 | 0 | 0 | 0 | 0 | 0 | 0 | 0.13369 | 0.008725 | 0 | 0 | 5.8913 | 0.37392 | 0.032957 | 0.026967 | 0.016517 | 0.00051063 | 0 | 0.0025201 | 0 | 0.0077489 | 0.020001 | 0.0080346 | 0.016581 | 0.00069042 | 10.8679
802 | 287951.791 | 0.97512 | 0.92896 | 1.2298 | 1.7446 | 5.7707 | 3.0668 | 1.8549 | 1.4808 | 0.57244 | 0.028833 | 7.4403 | 2.2503 | 0.37545 | 0.77446 | 0.92501 | 0.12413 | 0.23552 | 0.2973 | 5.5757 | 0.077431 | 0.077904 | 3.1829 | 0.72579 | 0.00027941 | 0.0313 | 0.54209 | 0.064515 | 11.3634 | 7.8473 | 12.5879 | 0.59706 | 8.2916 | 2193.635 | 0 | 0 | 1.0271 | 0.024565 | 0.83713 | 0.030368 | 0.50883 | 0.0011469 | 0 | 0 | 0 | 0 | 0 | 0 | 0.081854 | 0.0032989 | 0 | 0 | 5.7555 | 0.36176 | 0.031603 | 0.024116 | 0.016518 | 0.00044881 | 0 | 0.0032164 | 0 | 0.0047896 | 0.016926 | 0.0030975 | 0.016115 | 0.0002014 | 2.8375
803 | 384596.5007 | 0.83683 | 0.68195 | 1.1583 | 1.356 | 6.8375 | 3.1471 | 2.5343 | 0.72847 | 0.55932 | 0.064018 | 6.9394 | 3.3741 | 0.39239 | 0.81843 | 0.86631 | 0.14096 | 0.16865 | 0.29426 | 4.7483 | 0.084823 | 0.088395 | 3.3196 | 0.63291 | 0.00020286 | 0.037148 | 0.67499 | 0.066292 | 6.9122 | 9.3415 | 10.7927 | 0.89992 | 12.6767 | 2830.0754 | 0 | 0 | 3.9694 | 0.030412 | 0.89644 | 0.033368 | 0.70827 | 0.0011469 | 0 | 0 | 0 | 0 | 0.044106 | 0.012857 | 0.1505 | 0.0061199 | 0 | 0 | 6.7838 | 0.45631 | 0.035884 | 0.029838 | 0.016594 | 0.00057374 | 0.019007 | 0.0071395 | 0.018299 | 0.005718 | 0.017798 | 0.0051869 | 0.016659 | 0.00093306 | 15.6982
804 | 393437.9327 | 0.89926 | 0.83483 | 1.2655 | 1.2708 | 12.4702 | 1.9407 | 2.5254 | 0.91774 | 0.94109 | 0.053196 | 8.2237 | 3.792 | 0.29131 | 0.78097 | 0.86918 | 0.12576 | 0.20597 | 0.33544 | 4.7506 | 0.073705 | 0.07983 | 3.6544 | 0.88733 | 0.00025677 | 0.040778 | 0.63448 | 0.059774 | 9.4426 | 6.311 | 10.6213 | 0.86951 | 11.0795 | 2836.4602 | 0 | 0 | 2.3243 | 0.030834 | 0.9072 | 0.036368 | 0.66042 | 0.0011469 | 0 | 0 | 0 | 0 | 0.041428 | 0.0083973 | 0.11875 | 0.0034997 | 0 | 0 | 6.9066 | 0.46795 | 0.036084 | 0.030251 | 0.016594 | 0.00058258 | 0.01769 | 0.0049366 | 0.016938 | 0.0034608 | 0.01694 | 0.0030004 | 0.016508 | 0.00049929 | 8.1407
805 | 284916.0918 | 0.95843 | 0.9989 | 1.4578 | 1.7105 | 10.2976 | 2.3019 | 2.7964 | 1.0722 | 1.0984 | 0.058922 | 7.6168 | 1.8854 | 0.27213 | 0.82992 | 0.83979 | 0.14829 | 0.18876 | 0.34551 | 4.4766 | 0.07616 | 0.069573 | 3.0141 | 0.89828 | 0.00026091 | 0.037053 | 0.56855 | 0.05411 | 12.4539 | 7.7415 | 8.9265 | 0.69169 | 7.745 | 2252.5537 | 0 | 0 | 0.37883 | 0.024349 | 0.74678 | 0.030368 | 0.56646 | 0.0011469 | 0 | 0 | 0 | 0 | 0 | 0 | 0.047583 | 0.00072172 | 0 | 0 | 5.9246 | 0.37693 | 0.031504 | 0.023905 | 0.016518 | 0.00044411 | 0 | 0.0065125 | 0 | 0.0041868 | 0.016463 | 0.00045713 | 0.016304 | 0.0002646 | 0.23699
806 | 286964.5246 | 0.93278 | 0.88868 | 1.4592 | 1.5855 | 7.431 | 3.4631 | 3.0102 | 1.7327 | 0.53934 | 0.025014 | 8.6797 | 1.0121 | 0.20474 | 0.80761 | 0.88021 | 0.14945 | 0.18185 | 0.33689 | 5.175 | 0.082762 | 0.072461 | 3.3585 | 0.79879 | 0.00023187 | 0.03554 | 0.6337 | 0.072167 | 8.4595 | 6.9628 | 12.4152 | 0.63479 | 8.8627 | 2261.1009 | 0 | 0 | 1.1484 | 0.024526 | 0.83242 | 0.030368 | 0.83319 | 0.0011469 | 0 | 0 | 0 | 0 | 0 | 0 | 0.094082 | 0.0044255 | 0 | 0 | 5.8728 | 0.37227 | 0.031583 | 0.024078 | 0.016518 | 0.00044801 | 0 | 0.0039384 | 0 | 0.00544 | 0.017346 | 0.00413 | 0.01634 | 0.00029545 | 4.2667
807 | 350732.5609 | 0.92438 | 0.93694 | 0.95553 | 1.5208 | 9.9698 | 3.2826 | 2.7159 | 1.5536 | 0.34597 | 0.037051 | 8.6858 | 1.9747 | 0.13811 | 0.8407 | 0.86885 | 0.14125 | 0.22102 | 0.38253 | 4.1609 | 0.070012 | 0.086569 | 2.4827 | 0.68755 | 0.0002276 | 0.036284 | 0.65063 | 0.067037 | 10.3289 | 8.7283 | 9.7533 | 0.666 | 9.4784 | 2557.2694 | 0 | 0 | 1.2047 | 0.028276 | 0.83667 | 0.033368 | 0.81235 | 0.0011469 | 0 | 0 | 0 | 0 | 0 | 0 | 0.08399 | 0.0036248 | 0 | 0 | 6.4578 | 0.42575 | 0.033335 | 0.027748 | 0.016518 | 0.00052764 | 0 | 0.0038228 | 0 | 0.0048752 | 0.016926 | 0.0034067 | 0.016115 | 0.00021813 | 3.1619
808 | 364526.1504 | 0.97028 | 0.95534 | 1.4319 | 1.7831 | 12.0491 | 1.9613 | 2.8924 | 0.70692 | 1.0218 | 0.024497 | 6.4795 | 2.8743 | 0.12262 | 0.75022 | 0.87 | 0.16421 | 0.22263 | 0.36907 | 4.9812 | 0.077394 | 0.073327 | 2.6798 | 0.81395 | 0.00021859 | 0.03442 | 0.69313 | 0.072655 | 9.8177 | 7.2739 | 15.3357 | 0.6699 | 10.5311 | 2923.9265 | 0 | 0 | 0.88707 | 0.029075 | 1.004 | 0.033368 | 1.0769 | 0.0011469 | 0 | 0 | 0 | 0 | 0.040243 | 0.0030375 | 0.077761 | 0.00094612 | 0 | 0 | 7.3289 | 0.50852 | 0.033704 | 0.02853 | 0.016518 | 0.00054475 | 0.016778 | 0.002092 | 0.016665 | 0.00094555 | 0.016666 | 0.00080706 | 0.015942 | 0.00013906 | 2.1777
809 | 293419.7156 | 0.99871 | 0.79465 | 1.3625 | 1.3989 | 11.0814 | 4.3354 | 1.6928 | 1.8815 | 0.63148 | 0.02248 | 7.9707 | 3.1609 | 0.14177 | 0.75686 | 0.771 | 0.12995 | 0.19195 | 0.35797 | 4.3946 | 0.06723 | 0.08354 | 3.3403 | 0.66852 | 0.00026958 | 0.037483 | 0.64093 | 0.067608 | 9.6921 | 6.4272 | 10.1408 | 0.83088 | 9.2327 | 2256.7481 | 0 | 0 | 1.5816 | 0.024959 | 0.78179 | 0.030368 | 0.7866 | 0.0011469 | 0 | 0 | 0 | 0 | 0.041292 | 0.0078133 | 0.11531 | 0.0032355 | 0 | 0 | 5.81 | 0.36662 | 0.031784 | 0.024502 | 0.016518 | 0.00045722 | 0.017553 | 0.0046121 | 0.016939 | 0.0032012 | 0.016854 | 0.0027748 | 0.016508 | 0.00046072 | 6.4437
810 | 306955.7396 | 0.79454 | 0.91874 | 0.98437 | 1.1838 | 12.4347 | 3.3018 | 3.2898 | 0.51682 | 0.62506 | 0.050986 | 8.1523 | 3.1478 | 0.11918 | 0.77089 | 0.8347 | 0.13366 | 0.19325 | 0.3724 | 5.1736 | 0.087822 | 0.07895 | 2.9181 | 0.78775 | 0.00024507 | 0.035068 | 0.75257 | 0.06086 | 8.9662 | 8.3586 | 8.0373 | 0.71364 | 8.9273 | 2309.2377 | 0 | 0 | 1.2431 | 0.025718 | 0.74412 | 0.030368 | 0.79722 | 0.0011469 | 0 | 0 | 0 | 0 | 0 | 0 | 0.086992 | 0.0038488 | 0 | 0 | 5.974 | 0.38138 | 0.032145 | 0.025245 | 0.016518 | 0.0004731 | 0 | 0.0032112 | 0 | 0.005848 | 0.016953 | 0.003599 | 0.016336 | 0.00024983 | 3.0766
811 | 365219.0221 | 0.96469 | 0.92273 | 1.3832 | 1.6028 | 9.0558 | 4.3654 | 1.0231 | 1.2238 | 0.63706 | 0.064087 | 9.1287 | 0.7916 | 0.32431 | 0.81552 | 0.82864 | 0.138 | 0.20073 | 0.32606 | 5.9181 | 0.080447 | 0.078303 | 3.071 | 0.72207 | 0.00025224 | 0.036132 | 0.70534 | 0.071899 | 13.0013 | 8.6345 | 8.8391 | 0.68829 | 10.4806 | 2901.7285 | 0 | 0 | 1.1268 | 0.029135 | 0.81769 | 0.033368 | 1.1855 | 0.0011469 | 0 | 0 | 0 | 0 | 0 | 0 | 0.091097 | 0.0042334 | 0 | 0 | 7.1759 | 0.49373 | 0.03373 | 0.028589 | 0.016518 | 0.00054608 | 0 | 0.0040265 | 0 | 0.0055221 | 0.017097 | 0.0039576 | 0.016339 | 0.00027586 | 3.6782
812 | 352895.7381 | 0.93604 | 0.89939 | 1.0718 | 1.3974 | 16.5386 | 4.6889 | 2.6246 | 0.46217 | 0.56883 | 0.029829 | 6.6869 | 1.2338 | 0.35441 | 0.78178 | 0.83888 | 0.13381 | 0.1981 | 0.39329 | 5.4201 | 0.066902 | 0.069273 | 2.8957 | 0.69449 | 0.00024341 | 0.037706 | 0.70847 | 0.060783 | 7.2911 | 9.2458 | 8.5862 | 0.77137 | 9.5798 | 2543.0221 | 0 | 0 | 1.3962 | 0.028269 | 0.79988 | 0.033368 | 0.67882 | 0.0011469 | 0 | 0 | 0 | 0 | 0.040579 | 0.0052373 | 0.096463 | 0.0015655 | 0 | 0 | 6.4512 | 0.42514 | 0.03333 | 0.027742 | 0.016518 | 0.00052751 | 0.016997 | 0.0036861 | 0.016782 | 0.0015512 | 0.016708 | 0.0012968 | 0.016351 | 0.00026879 | 4.3728
813 | 355810.577 | 0.79923 | 0.74446 | 1.0094 | 1.7763 | 11.7385 | 2.3849 | 3.145 | 1.8267 | 1.024 | 0.063658 | 7.6845 | 2.3992 | 0.35419 | 0.81133 | 0.90389 | 0.14446 | 0.20983 | 0.36224 | 5.0967 | 0.062535 | 0.070802 | 2.8673 | 0.77209 | 0.00023594 | 0.027822 | 0.7243 | 0.06801 | 8.1448 | 7.8555 | 9.8384 | 0.64565 | 10.8502 | 2465.5706 | 0 | 0 | 3.0513 | 0.028692 | 0.84456 | 0.033368 | 0.60282 | 0.0011469 | 0 | 0 | 0 | 0 | 0.042664 | 0.010359 | 0.13454 | 0.0062089 | 0 | 0 | 6.0539 | 0.38862 | 0.033519 | 0.028155 | 0.016517 | 0.00053711 | 0.017485 | 0.0044596 | 0.018379 | 0.0058993 | 0.017933 | 0.0054973 | 0.016583 | 0.00071156 | 12.1265
814 | 253757.4845 | 0.90398 | 0.92219 | 0.96734 | 1.2677 | 11.2517 | 1.9541 | 2.8866 | 1.2935 | 0.40259 | 0.057309 | 9.3895 | 1.3571 | 0.20741 | 0.76729 | 0.86059 | 0.16188 | 0.19253 | 0.36649 | 5.5882 | 0.088168 | 0.077449 | 3.1642 | 0.66129 | 0.00027144 | 0.02885 | 0.57467 | 0.058039 | 13.8881 | 6.2877 | 8.8466 | 0.6122 | 8.0558 | 1983.7135 | 0 | 0 | 1.1222 | 0.022523 | 0.71684 | 0.030368 | 0.61801 | 0.0011469 | 0 | 0 | 0 | 0 | 0.04028 | 0.0032182 | 0.080492 | 0.0014181 | 0 | 0 | 5.3661 | 0.32744 | 0.029175 | 0.022117 | 0.016518 | 0.00040576 | 0.016777 | 0.0018084 | 0.016703 | 0.0014098 | 0.016705 | 0.0012577 | 0.01594 | 0.00016032 | 2.5108
815 | 342071.7149 | 0.80493 | 0.78437 | 1.1014 | 1.5974 | 12.8433 | 4.0522 | 2.1534 | 1.9355 | 0.86365 | 0.026617 | 6.0576 | 2.4802 | 0.36616 | 0.77689 | 0.8186 | 0.14879 | 0.20955 | 0.30137 | 5.0751 | 0.084494 | 0.091646 | 2.7854 | 0.68221 | 0.00027559 | 0.039213 | 0.5917 | 0.051064 | 6.4004 | 8.6224 | 12.6783 | 0.92806 | 10.7622 | 2548.2397 | 0 | 0 | 2.6367 | 0.027856 | 0.912 | 0.033368 | 0.66093 | 0.0011469 | 0 | 0 | 0 | 0 | 0 | 0 | 0.12595 | 0.0078319 | 0 | 0 | 6.3413 | 0.41496 | 0.033134 | 0.027337 | 0.016518 | 0.00051898 | 0 | 0.0015943 | 0 | 0.0084388 | 0.018993 | 0.0071986 | 0.016578 | 0.00063325 | 8.5669
816 | 313595.9508 | 0.79076 | 0.70039 | 0.96408 | 1.4435 | 12.0335 | 2.8524 | 3.5231 | 1.0471 | 0.10004 | 0.041423 | 7.1677 | 2.7435 | 0.39629 | 0.78277 | 0.86335 | 0.1426 | 0.19904 | 0.28775 | 4.6925 | 0.07154 | 0.083189 | 3.4875 | 0.77899 | 0.00023366 | 0.037327 | 0.54019 | 0.069219 | 9.8622 | 6.1902 | 8.0922 | 0.85729 | 11.5442 | 2410.9101 | 0 | 0 | 3.8135 | 0.026231 | 0.75113 | 0.030368 | 0.65622 | 0.0011469 | 0 | 0 | 0 | 0 | 0.042494 | 0.010607 | 0.13591 | 0.005488 | 0 | 0 | 6.0261 | 0.3861 | 0.032376 | 0.025747 | 0.016517 | 0.00048435 | 0.017903 | 0.0054247 | 0.017791 | 0.0051823 | 0.017611 | 0.0047633 | 0.016584 | 0.00072472 | 11.522
817 | 349784.6398 | 0.82186 | 0.90679 | 1.0728 | 1.2217 | 10.6315 | 3.3726 | 3.4758 | 1.8434 | 1.1532 | 0.037866 | 6.2442 | 0.92938 | 0.41542 | 0.79965 | 0.86647 | 0.15844 | 0.2001 | 0.37666 | 4.5582 | 0.094725 | 0.085251 | 3.0678 | 0.61926 | 0.00029261 | 0.0323 | 0.52106 | 0.05301 | 10.2614 | 7.0717 | 11.6378 | 0.69954 | 10.2569 | 2757.9659 | 0 | 0 | 1.345 | 0.028132 | 0.88296 | 0.033368 | 0.9792 | 0.0011469 | 0 | 0 | 0 | 0 | 0 | 0 | 0.094847 | 0.0045782 | 0 | 0 | 6.8714 | 0.46461 | 0.033267 | 0.027607 | 0.016518 | 0.00052451 | 0 | 0.0015943 | 0 | 0.0084388 | 0.017353 | 0.004211 | 0.016331 | 0.00036712 | 4.2598
818 | 312075.0214 | 0.92511 | 0.79999 | 1.3811 | 1.6153 | 13.222 | 3.9232 | 3.4884 | 0.88841 | 0.97949 | 0.07949 | 8.1255 | 3.0969 | 0.18223 | 0.79662 | 0.84829 | 0.15404 | 0.22921 | 0.33453 | 4.33 | 0.078701 | 0.072811 | 2.4264 | 0.64809 | 0.00027526 | 0.034735 | 0.70449 | 0.063956 | 6.111 | 8.2233 | 11.0001 | 0.75181 | 9.4551 | 2381.034 | 0 | 0 | 1.5995 | 0.026068 | 0.82504 | 0.030368 | 0.73089 | 0.0011469 | 0 | 0 | 0 | 0 | 0.041843 | 0.0074462 | 0.11777 | 0.0058933 | 0 | 0 | 6.0218 | 0.38572 | 0.032304 | 0.025587 | 0.016518 | 0.00048085 | 0.016775 | 0.0017705 | 0.018268 | 0.0056757 | 0.017878 | 0.0053899 | 0.016505 | 0.00050339 | 7.7316
819 | 396164.7083 | 0.87203 | 0.83894 | 1.1756 | 1.7881 | 15.8867 | 4.9817 | 1.9093 | 1.7749 | 0.29479 | 0.022913 | 7.1968 | 3.8693 | 0.2059 | 0.76013 | 0.84846 | 0.1509 | 0.17818 | 0.36731 | 4.905 | 0.087636 | 0.067192 | 2.8091 | 0.81528 | 0.00021197 | 0.035138 | 0.70681 | 0.069303 | 9.1578 | 8.958 | 8.7826 | 0.7659 | 11.386 | 2930.4606 | 0 | 0 | 2.3907 | 0.031004 | 0.8573 | 0.036368 | 0.77934 | 0.0011469 | 0 | 0 | 0 | 0 | 0.041404 | 0.008251 | 0.11866 | 0.0051263 | 0 | 0 | 7.0771 | 0.48423 | 0.036162 | 0.030418 | 0.016594 | 0.00058657 | 0.016936 | 0.0033384 | 0.017669 | 0.0049125 | 0.017546 | 0.0046144 | 0.016506 | 0.00051188 | 7.6038
820 | 363648.7527 | 0.95198 | 0.77575 | 1.4259 | 1.4274 | 11.7809 | 1.9272 | 3.5507 | 0.76616 | 0.11397 | 0.02101 | 6.6442 | 1.1019 | 0.27703 | 0.82466 | 0.85585 | 0.13252 | 0.19892 | 0.30449 | 5.4277 | 0.094398 | 0.075928 | 3.1883 | 0.64231 | 0.00028217 | 0.038813 | 0.71546 | 0.07931 | 7.012 | 8.6064 | 8.4281 | 0.77138 | 11.1106 | 2683.0095 | 0 | 0 | 2.4354 | 0.029111 | 0.80631 | 0.033368 | 1.0039 | 0.0011469 | 0 | 0 | 0 | 0 | 0.042087 | 0.0096882 | 0.1291 | 0.0051191 | 0 | 0 | 6.5743 | 0.43661 | 0.033713 | 0.028565 | 0.016518 | 0.00054573 | 0.017639 | 0.0048328 | 0.017648 | 0.0048554 | 0.017497 | 0.0044844 | 0.016583 | 0.0006347 | 10.5003
821 | 263150.1074 | 0.7542 | 0.90079 | 1.2842 | 1.475 | 11.407 | 3.248 | 1.0673 | 0.55648 | 0.67202 | 0.076138 | 6.0199 | 3.0977 | 0.12322 | 0.86487 | 0.79953 | 0.13306 | 0.21233 | 0.30384 | 4.8055 | 0.072717 | 0.070201 | 2.9601 | 0.72307 | 0.0002436 | 0.038853 | 0.53811 | 0.0709 | 6.7744 | 7.1774 | 13.4499 | 0.66195 | 8.3859 | 2041.0778 | 0 | 0 | 1.1126 | 0.023096 | 0.82997 | 0.030368 | 0.72866 | 0.0011469 | 0 | 0 | 0 | 0 | 0.040361 | 0.0040235 | 0.087336 | 0.0013421 | 0 | 0 | 5.4732 | 0.33679 | 0.030907 | 0.022678 | 0.016518 | 0.00041783 | 0.016856 | 0.0026913 | 0.016706 | 0.0013322 | 0.016709 | 0.0011401 | 0.016127 | 0.00020192 | 3.4161
822 | 277354.4158 | 0.93895 | 0.87395 | 1.4463 | 1.7223 | 14.2315 | 3.7868 | 2.7323 | 0.50923 | 0.75581 | 0.063374 | 8.4001 | 2.8275 | 0.38116 | 0.76072 | 0.81533 | 0.1525 | 0.19415 | 0.27711 | 5.7778 | 0.097977 | 0.082625 | 2.8728 | 0.73511 | 0.00024833 | 0.030671 | 0.5333 | 0.072439 | 9.5242 | 6.4298 | 9.9499 | 0.6238 | 8.8972 | 2317.3559 | 0 | 0 | 1.1985 | 0.02396 | 0.76336 | 0.030368 | 0.61457 | 0.0011469 | 0 | 0 | 0 | 0 | 0.040564 | 0.0051351 | 0.096208 | 0.0015222 | 0 | 0 | 6.0693 | 0.39003 | 0.031316 | 0.023524 | 0.016518 | 0.00043614 | 0.016981 | 0.0036269 | 0.016782 | 0.0015083 | 0.016709 | 0.0012563 | 0.016351 | 0.00026595 | 4.058
823 | 350893.2183 | 0.89187 | 0.90096 | 1.0396 | 1.8732 | 10.0998 | 2.8916 | 1.3829 | 0.65519 | 0.31483 | 0.045858 | 7.2626 | 2.183 | 0.15698 | 0.86596 | 0.79424 | 0.11843 | 0.21054 | 0.27801 | 5.3083 | 0.0891 | 0.076003 | 3.5414 | 0.70673 | 0.00028881 | 0.03677 | 0.56251 | 0.050892 | 10.2161 | 6.127 | 15.1074 | 0.76843 | 9.9812 | 2630.6617 | 0 | 0 | 1.408 | 0.028307 | 0.9824 | 0.033368 | 0.83671 | 0.0011469 | 0 | 0 | 0 | 0 | 0 | 0 | 0.096853 | 0.0047337 | 0 | 0 | 6.5736 | 0.43654 | 0.033348 | 0.027779 | 0.016518 | 0.00052849 | 0 | 0.0036746 | 0 | 0.007238 | 0.017432 | 0.0043938 | 0.016337 | 0.00033988 | 4.5182
824 | 339137.5134 | 0.99182 | 0.6958 | 1.5105 | 1.406 | 5.919 | 2.7858 | 0.56606 | 1.987 | 0.91894 | 0.029038 | 6.273 | 3.7024 | 0.26441 | 0.84853 | 0.87435 | 0.15392 | 0.17066 | 0.36205 | 4.9337 | 0.080087 | 0.06764 | 3.0227 | 0.88661 | 0.00028994 | 0.031599 | 0.62152 | 0.061619 | 10.9491 | 9.895 | 11.43 | 0.76494 | 10.1008 | 2292.5411 | 0 | 0 | 2.6506 | 0.027734 | 0.872 | 0.033368 | 0.5786 | 0.0011469 | 0 | 0 | 0 | 0 | 0.043008 | 0.011236 | 0.13997 | 0.0042943 | 0 | 0 | 5.6972 | 0.35657 | 0.033074 | 0.027218 | 0.016517 | 0.00051635 | 0.019074 | 0.0072399 | 0.017135 | 0.0039965 | 0.016958 | 0.0035371 | 0.016662 | 0.00075717 | 13.8696
825 | 358078.3085 | 0.78583 | 0.69362 | 1.1332 | 1.8189 | 10.709 | 2.3706 | 2.9051 | 1.8779 | 0.88278 | 0.021062 | 6.8615 | 0.77897 | 0.18591 | 0.81631 | 0.86622 | 0.12693 | 0.20496 | 0.38299 | 4.4959 | 0.076095 | 0.082315 | 3.1394 | 0.75986 | 0.00026459 | 0.035887 | 0.77965 | 0.066546 | 6.2301 | 8.6751 | 9.341 | 0.85866 | 12.8765 | 2643.4454 | 0 | 0 | 3.7991 | 0.028858 | 0.82741 | 0.033368 | 1.5131 | 0.0011469 | 0 | 0 | 0 | 0 | 0 | 0 | 0.14733 | 0.010574 | 0 | 0 | 6.5019 | 0.42986 | 0.033593 | 0.028317 | 0.016517 | 0.00054084 | 0 | 0.0032989 | 0 | 0.0041845 | 0.020813 | 0.0096492 | 0.016654 | 0.00092443 | 14.0455
826 | 315814.1355 | 0.86114 | 0.80403 | 1.4394 | 1.6085 | 12.7643 | 3.4228 | 1.2579 | 1.9535 | 0.072233 | 0.02654 | 9.8208 | 3.4931 | 0.25544 | 0.78543 | 0.85059 | 0.14615 | 0.21163 | 0.30864 | 5.2896 | 0.080978 | 0.086827 | 3.4021 | 0.79059 | 0.00027712 | 0.028573 | 0.70753 | 0.054243 | 12.2905 | 9.5658 | 13.7092 | 0.70336 | 8.8637 | 2191.9684 | 0 | 0 | 1.5676 | 0.026422 | 0.91248 | 0.033368 | 0.53088 | 0.0011469 | 0 | 0 | 0 | 0 | 0.041269 | 0.0080498 | 0.11645 | 0.0035903 | 0 | 0 | 5.5782 | 0.34602 | 0.032469 | 0.025934 | 0.016518 | 0.00048836 | 0.017518 | 0.0045277 | 0.016951 | 0.0035221 | 0.016939 | 0.0031139 | 0.016508 | 0.00047636 | 7.6312
827 | 352558.2606 | 0.77553 | 0.92959 | 1.5326 | 1.6723 | 10.8504 | 3.9838 | 2.9492 | 1.9223 | 1.0126 | 0.074915 | 6.0986 | 1.8225 | 0.16627 | 0.82312 | 0.79247 | 0.12985 | 0.19596 | 0.31863 | 5.217 | 0.063527 | 0.05944 | 3.1149 | 0.77002 | 0.00025619 | 0.034437 | 0.71553 | 0.0665 | 9.1638 | 6.4898 | 9.5978 | 0.68157 | 10.0328 | 2820.777 | 0 | 0 | 1.0173 | 0.028407 | 0.83387 | 0.033368 | 0.98061 | 0.0011469 | 0 | 0 | 0 | 0 | 0 | 0 | 0.087452 | 0.0039165 | 0 | 0 | 7.0304 | 0.47976 | 0.033395 | 0.027877 | 0.016518 | 0.00053049 | 0 | 0.0024978 | 0 | 0.0062437 | 0.016966 | 0.00366 | 0.016336 | 0.00025651 | 3.1459
828 | 341170.7119 | 0.89784 | 0.88093 | 1.4981 | 1.1548 | 9.8877 | 2.436 | 1.6086 | 1.0826 | 0.31576 | 0.049126 | 7.606 | 0.68364 | 0.1428 | 0.81177 | 0.81146 | 0.16908 | 0.1985 | 0.27625 | 5.1582 | 0.086196 | 0.076791 | 3.5949 | 0.89351 | 0.00020316 | 0.03323 | 0.64573 | 0.05431 | 13.2619 | 9.0911 | 10.8369 | 0.73817 | 11.0074 | 2822.3624 | 0 | 0 | 1.2678 | 0.027725 | 0.85656 | 0.033368 | 1.7018 | 0.0011469 | 0 | 0 | 0 | 0 | 0 | 0 | 0.10226 | 0.0052563 | 0 | 0 | 6.9954 | 0.47641 | 0.033078 | 0.027209 | 0.016518 | 0.0005158 | 0 | 0.005153 | 0 | 0.0059525 | 0.017638 | 0.0048875 | 0.016341 | 0.0003688 | 5.013
829 | 273874.6993 | 0.96072 | 0.82243 | 1.0115 | 1.5606 | 11.6547 | 3.3268 | 1.9939 | 1.2905 | 0.74688 | 0.0544 | 8.3176 | 1.6595 | 0.38739 | 0.78873 | 0.85498 | 0.13706 | 0.17105 | 0.39604 | 4.7391 | 0.074435 | 0.063639 | 3.0305 | 0.7787 | 0.00021475 | 0.029172 | 0.62469 | 0.064484 | 10.599 | 6.4031 | 9.1851 | 0.63217 | 9.455 | 2132.0067 | 0 | 0 | 2.2426 | 0.023776 | 0.74447 | 0.030368 | 0.61974 | 0.0011469 | 0 | 0 | 0 | 0 | 0.040802 | 0.0066106 | 0.10683 | 0.0025969 | 0 | 0 | 5.5857 | 0.34669 | 0.031227 | 0.023344 | 0.016518 | 0.00043229 | 0.017147 | 0.0040392 | 0.016855 | 0.0025714 | 0.016777 | 0.0022247 | 0.016349 | 0.00037217 | 6.0379
830 | 322606.6804 | 0.8944 | 0.96247 | 1.3923 | 1.27 | 7.76 | 2.1011 | 1.5351 | 1.4585 | 0.17269 | 0.061137 | 6.4942 | 2.0796 | 0.4314 | 0.74256 | 0.89307 | 0.12408 | 0.22159 | 0.30971 | 6.1605 | 0.071083 | 0.092476 | 3.7338 | 0.75252 | 0.00019629 | 0.034186 | 0.65991 | 0.069443 | 10.3077 | 9.2282 | 9.9336 | 0.65095 | 9.442 | 2756.8769 | 0 | 0 | 0.79741 | 0.026692 | 0.81243 | 0.033368 | 0.72854 | 0.0011469 | 0 | 0 | 0 | 0 | 0 | 0 | 0.072607 | 0.0024174 | 0 | 0 | 6.9491 | 0.47199 | 0.032601 | 0.026198 | 0.016518 | 0.00049377 | 0 | 0.0022398 | 0 | 0.0073857 | 0.016744 | 0.0021794 | 0.016097 | 0.00023803 | 1.6788
831 | 303046.5271 | 0.93338 | 0.69724 | 1.2789 | 1.554 | 10.3472 | 4.1921 | 2.2299 | 1.7168 | 0.059413 | 0.035543 | 7.5478 | 1.4038 | 0.36999 | 0.82918 | 0.844 | 0.14425 | 0.18632 | 0.32771 | 4.4351 | 0.084626 | 0.067884 | 2.6333 | 0.725 | 0.00022725 | 0.035945 | 0.598 | 0.062785 | 12.5689 | 7.4155 | 11.8806 | 0.84138 | 10.1909 | 2218.3642 | 0 | 0 | 2.7156 | 0.025584 | 0.83785 | 0.030368 | 0.73333 | 0.0011469 | 0 | 0 | 0 | 0 | 0.042684 | 0.010412 | 0.13453 | 0.0049796 | 0 | 0 | 5.6084 | 0.34869 | 0.032073 | 0.025114 | 0.016517 | 0.00047071 | 0.018303 | 0.0057204 | 0.017582 | 0.0046913 | 0.017421 | 0.0042786 | 0.016584 | 0.00070104 | 11.6408
832 | 279716.3875 | 0.88613 | 0.9024 | 1.2223 | 1.7072 | 6.1155 | 3.5192 | 2.38 | 1.6491 | 0.45517 | 0.078732 | 9.0462 | 1.4201 | 0.29264 | 0.80741 | 0.90516 | 0.13312 | 0.2051 | 0.38707 | 3.8009 | 0.08436 | 0.070828 | 3.4133 | 0.79694 | 0.00030322 | 0.040216 | 0.61406 | 0.055689 | 11.4896 | 6.7181 | 11.4915 | 0.77559 | 9.8668 | 2564.603 | 0 | 0 | 1.1634 | 0.024087 | 0.79859 | 0.030368 | 1.0219 | 0.0011469 | 0 | 0 | 0 | 0 | 0.040433 | 0.0043239 | 0.089484 | 0.0016582 | 0 | 0 | 6.6387 | 0.44264 | 0.031377 | 0.023648 | 0.016518 | 0.00043876 | 0.016854 | 0.0026781 | 0.016779 | 0.0016458 | 0.016704 | 0.0014367 | 0.016126 | 0.00022143 | 3.7984
833 | 295469.3017 | 0.88462 | 0.96501 | 1.3066 | 1.2756 | 13.703 | 3.173 | 1.3006 | 0.5614 | 0.40744 | 0.04114 | 7.8007 | 1.5532 | 0.31515 | 0.81446 | 0.86775 | 0.14948 | 0.17359 | 0.35323 | 4.433 | 0.067946 | 0.086112 | 3.5905 | 0.72042 | 0.00021045 | 0.034508 | 0.60379 | 0.071927 | 9.0629 | 8.1537 | 10.772 | 0.59438 | 8.6358 | 2409.2249 | 0 | 0 | 0.76709 | 0.025014 | 0.7973 | 0.030368 | 0.68039 | 0.0011469 | 0 | 0 | 0 | 0 | 0 | 0 | 0.069196 | 0.0020888 | 0 | 0 | 6.2408 | 0.4057 | 0.031816 | 0.024556 | 0.016518 | 0.00045817 | 0 | 0.0062184 | 0 | 0.0042808 | 0.016747 | 0.001905 | 0.015914 | 0.00018376 | 1.5376
834 | 278096.0183 | 0.93754 | 0.76338 | 0.9944 | 1.646 | 12.4296 | 4.6701 | 2.9981 | 0.6779 | 0.31689 | 0.059425 | 6.3374 | 0.64088 | 0.28929 | 0.78209 | 0.82267 | 0.11305 | 0.17744 | 0.39557 | 5.4018 | 0.082523 | 0.082767 | 3.5057 | 0.85823 | 0.00027673 | 0.039205 | 0.49378 | 0.069239 | 7.3695 | 7.6481 | 9.917 | 0.82865 | 9.0484 | 1891.8768 | 0 | 0 | 2.6158 | 0.024058 | 0.76435 | 0.030368 | 0.52756 | 0.0011469 | 0 | 0 | 0 | 0 | 0 | 0 | 0.12021 | 0.0070897 | 0 | 0 | 4.9374 | 0.29069 | 0.031358 | 0.02362 | 0.016518 | 0.00043837 | 0 | 0.0045897 | 0 | 0.0050497 | 0.018694 | 0.0065608 | 0.016504 | 0.00052887 | 7.7082
835 | 353852.0561 | 0.87417 | 0.78121 | 1.108 | 1.391 | 11.007 | 1.227 | 1.2032 | 1.5014 | 0.42886 | 0.04448 | 9.541 | 3.222 | 0.17763 | 0.74504 | 0.81112 | 0.1562 | 0.18928 | 0.28566 | 5.4814 | 0.080512 | 0.080303 | 3.042 | 0.59707 | 0.00025706 | 0.034359 | 0.52624 | 0.067877 | 8.6764 | 6.7804 | 13.1828 | 0.80305 | 11.298 | 2659.5688 | 0 | 0 | 2.693 | 0.028554 | 0.93679 | 0.033368 | 0.82171 | 0.0011469 | 0 | 0 | 0 | 0 | 0.041806 | 0.0093545 | 0.12632 | 0.004243 | 0 | 0 | 6.5599 | 0.43526 | 0.033456 | 0.02802 | 0.016518 | 0.00053375 | 0.017871 | 0.005346 | 0.017135 | 0.0040086 | 0.016983 | 0.0036496 | 0.016585 | 0.00059333 | 8.5557
836 | 275694.3215 | 0.93495 | 0.90618 | 1.3131 | 1.5798 | 14.001 | 2.1409 | 2.281 | 1.9073 | 0.99342 | 0.07847 | 7.2513 | 1.1352 | 0.18766 | 0.7901 | 0.85863 | 0.16454 | 0.20021 | 0.38446 | 5.0206 | 0.089822 | 0.07297 | 3.6085 | 0.78303 | 0.00025583 | 0.036573 | 0.74589 | 0.049101 | 9.0238 | 9.6074 | 13.961 | 0.77656 | 8.7372 | 2224.5566 | 0 | 0 | 1.0988 | 0.023845 | 0.8548 | 0.030368 | 0.80942 | 0.0011469 | 0 | 0 | 0 | 0 | 0 | 0 | 0.087621 | 0.0038805 | 0 | 0 | 5.8057 | 0.36625 | 0.031262 | 0.023411 | 0.016518 | 0.00043362 | 0 | 0.005825 | 0 | 0.0044109 | 0.016971 | 0.0036475 | 0.016118 | 0.00023307 | 3.3318
837 | 385685.019 | 0.9682 | 0.74292 | 1.4598 | 1.872 | 13.8029 | 2.9034 | 3.3779 | 1.8757 | 0.63292 | 0.03373 | 8.3253 | 1.4956 | 0.13609 | 0.787 | 0.83011 | 0.1368 | 0.19933 | 0.28001 | 4.7631 | 0.080949 | 0.074787 | 3.5581 | 0.85706 | 0.00024663 | 0.036741 | 0.66446 | 0.063122 | 7.7433 | 6.6991 | 13.5666 | 0.88048 | 12.0269 | 2836.9154 | 0 | 0 | 2.6503 | 0.030432 | 0.98104 | 0.033368 | 1.2515 | 0.0011469 | 0 | 0 | 0 | 0 | 0 | 0 | 0.14173 | 0.0098176 | 0 | 0 | 6.9127 | 0.46853 | 0.035896 | 0.029858 | 0.016594 | 0.0005746 | 0 | 0.0032989 | 0 | 0.0041845 | 0.020451 | 0.0089641 | 0.016653 | 0.00085349 | 11.7645
838 | 306431.1816 | 0.75088 | 0.97297 | 1.3375 | 1.5776 | 13.1654 | 3.4037 | 2.1474 | 1.5149 | 0.064225 | 0.024843 | 7.0087 | 3.0024 | 0.41115 | 0.78022 | 0.8924 | 0.13134 | 0.2267 | 0.34464 | 4.9595 | 0.075443 | 0.062393 | 2.834 | 0.85259 | 0.0002683 | 0.034258 | 0.56615 | 0.06202 | 10.5262 | 6.461 | 11.5388 | 0.65081 | 9.5377 | 2821.8645 | 0 | 0 | 0.70446 | 0.02564 | 0.83057 | 0.030368 | 0.72487 | 0.0011469 | 0 | 0 | 0 | 0 | 0 | 0 | 0.067075 | 0.0019157 | 0 | 0 | 7.1294 | 0.48925 | 0.03211 | 0.025169 | 0.016518 | 0.00047145 | 0 | 0.0071446 | 0 | 0.0048637 | 0.016755 | 0.0017922 | 0.015922 | 0.00012345 | 1.288
839 | 342995.704 | 0.75647 | 0.80163 | 1.5606 | 1.8704 | 10.4655 | 2.8025 | 2.7434 | 0.43547 | 0.6765 | 0.048516 | 8.1837 | 2.6993 | 0.3835 | 0.76897 | 0.86793 | 0.12759 | 0.19628 | 0.34752 | 4.4669 | 0.08949 | 0.086662 | 3.5022 | 0.7863 | 0.00023006 | 0.034556 | 0.61484 | 0.072824 | 8.7467 | 8.6995 | 8.1854 | 0.73016 | 9.6685 | 2572.4369 | 0 | 0 | 1.5788 | 0.028051 | 0.78659 | 0.033368 | 0.63301 | 0.0011469 | 0 | 0 | 0 | 0 | 0.041672 | 0.0086326 | 0.12098 | 0.0043243 | 0 | 0 | 6.3893 | 0.41939 | 0.033225 | 0.027528 | 0.016518 | 0.00052329 | 0.017513 | 0.0045211 | 0.017359 | 0.0041115 | 0.017066 | 0.0037901 | 0.016507 | 0.00053421 | 8.3912
840 | 305510.4327 | 0.84086 | 0.75027 | 1.0329 | 1.4341 | 12.1316 | 2.3666 | 2.1386 | 0.89948 | 0.45765 | 0.077225 | 6.1215 | 0.70072 | 0.1108 | 0.77559 | 0.88663 | 0.14701 | 0.24258 | 0.31075 | 5.2904 | 0.093907 | 0.077281 | 2.9403 | 0.67657 | 0.00026475 | 0.03165 | 0.58355 | 0.059369 | 8.3298 | 6.9121 | 15.3045 | 0.75839 | 10.2189 | 2071.5285 | 0 | 0 | 2.7621 | 0.025704 | 0.92597 | 0.030368 | 0.91975 | 0.0011469 | 0 | 0 | 0 | 0 | 0.042092 | 0.0090401 | 0.12501 | 0.0032826 | 0 | 0 | 5.3266 | 0.324 | 0.032131 | 0.025231 | 0.016517 | 0.00047307 | 0.018352 | 0.0057992 | 0.01694 | 0.0032408 | 0.016857 | 0.0027204 | 0.016586 | 0.00056221 | 9.5489
841 | 349584.9029 | 0.99886 | 0.88781 | 1.3888 | 1.3937 | 7.6484 | 3.3612 | 2.509 | 0.47273 | 0.74073 | 0.075991 | 9.2365 | 3.8105 | 0.26111 | 0.82323 | 0.9073 | 0.15494 | 0.20999 | 0.36022 | 5.569 | 0.081302 | 0.06342 | 2.5791 | 0.80036 | 0.00026324 | 0.033071 | 0.72499 | 0.075929 | 11.7675 | 6.2361 | 13.3768 | 0.60795 | 9.9795 | 2760.7054 | 0 | 0 | 1.2947 | 0.028219 | 0.93576 | 0.033368 | 0.70026 | 0.0011469 | 0 | 0 | 0 | 0 | 0 | 0 | 0.10107 | 0.0051365 | 0 | 0 | 6.8639 | 0.46389 | 0.033307 | 0.027693 | 0.016518 | 0.00052646 | 0 | 0.0015943 | 0 | 0.0084388 | 0.01757 | 0.0047533 | 0.016496 | 0.00038322 | 5.4972
842 | 347259.8648 | 0.84741 | 0.92643 | 1.2054 | 1.5382 | 10.7757 | 2.9062 | 0.81474 | 1.8313 | 0.98812 | 0.035202 | 7.2924 | 0.71334 | 0.16212 | 0.77621 | 0.85873 | 0.1228 | 0.17635 | 0.33144 | 5.0778 | 0.062662 | 0.080391 | 2.8865 | 0.79527 | 0.00026881 | 0.037755 | 0.55435 | 0.061302 | 11.2032 | 7.7477 | 10.9318 | 0.74706 | 9.5153 | 2528.0056 | 0 | 0 | 1.1483 | 0.028067 | 0.86387 | 0.033368 | 0.91466 | 0.0011469 | 0 | 0 | 0 | 0 | 0 | 0 | 0.087549 | 0.0039268 | 0 | 0 | 6.4181 | 0.42206 | 0.033238 | 0.027543 | 0.016518 | 0.00052318 | 0 | 0.0016979 | 0 | 0.0044079 | 0.016985 | 0.0036976 | 0.016119 | 0.00022921 | 3.2889
843 | 318437.4823 | 0.88969 | 0.98747 | 1.3585 | 1.6376 | 5.5653 | 2.0568 | 0.50055 | 0.78662 | 1.0739 | 0.076988 | 6.146 | 0.90412 | 0.23393 | 0.75394 | 0.8232 | 0.13718 | 0.2156 | 0.32094 | 5.5523 | 0.081934 | 0.07897 | 2.5201 | 0.61133 | 0.00026659 | 0.037932 | 0.56927 | 0.057827 | 11.0673 | 6.7582 | 9.506 | 0.72971 | 8.8265 | 2528.5651 | 0 | 0 | 0.56505 | 0.026343 | 0.79657 | 0.033368 | 0.84444 | 0.0011469 | 0 | 0 | 0 | 0 | 0 | 0 | 0.058022 | 0.0012927 | 0 | 0 | 6.4809 | 0.42789 | 0.032439 | 0.025856 | 0.016518 | 0.00048635 | 0 | 0.0042667 | 0 | 0.0048367 | 0.016667 | 0.0011543 | 0.015906 | 0.00013837 | 0.66454
844 | 336123.9129 | 0.83737 | 0.94519 | 1.1544 | 1.843 | 12.8295 | 4.1011 | 2.0271 | 1.3125 | 0.93746 | 0.063792 | 9.3241 | 2.5461 | 0.27452 | 0.79818 | 0.90272 | 0.12878 | 0.19768 | 0.32942 | 5.4845 | 0.094481 | 0.074722 | 3.1231 | 0.90663 | 0.00026056 | 0.033842 | 0.61643 | 0.055606 | 8.3661 | 6.8668 | 9.0698 | 0.68069 | 8.9376 | 2443.7444 | 0 | 0 | 1.0212 | 0.027411 | 0.80037 | 0.033368 | 0.58027 | 0.0011469 | 0 | 0 | 0 | 0 | 0.04024 | 0.003187 | 0.07944 | 0.0011045 | 0 | 0 | 6.3005 | 0.41119 | 0.032935 | 0.026902 | 0.016518 | 0.00050921 | 0.016777 | 0.0020891 | 0.016663 | 0.001098 | 0.016665 | 0.00095373 | 0.015942 | 0.00015072 | 2.6417
845 | 371888.424 | 0.9469 | 0.74054 | 0.94228 | 1.5522 | 9.862 | 4.6049 | 1.2886 | 1.3654 | 0.71212 | 0.056665 | 6.4205 | 1.3427 | 0.24564 | 0.83339 | 0.80369 | 0.15335 | 0.18227 | 0.3421 | 4.5061 | 0.09514 | 0.080264 | 2.7857 | 0.87409 | 0.00027982 | 0.030302 | 0.55247 | 0.055869 | 10.1299 | 6.66 | 13.8956 | 0.78377 | 12.5408 | 2628.4945 | 0 | 0 | 3.9273 | 0.029756 | 0.97779 | 0.033368 | 0.90521 | 0.0011469 | 0 | 0 | 0 | 0 | 0.042788 | 0.010836 | 0.13698 | 0.0043406 | 0 | 0 | 6.4306 | 0.42322 | 0.034007 | 0.029196 | 0.016594 | 0.00055975 | 0.018835 | 0.0067811 | 0.017153 | 0.004055 | 0.016977 | 0.0036181 | 0.016586 | 0.00072256 | 11.8196
846 | 353732.9524 | 0.84802 | 0.78663 | 1.2456 | 1.2621 | 16.2072 | 2.6943 | 1.923 | 0.67615 | 1.0841 | 0.04079 | 8.5928 | 3.3498 | 0.41635 | 0.78749 | 0.81402 | 0.15726 | 0.19827 | 0.32391 | 4.7374 | 0.075825 | 0.077949 | 3.3359 | 0.87588 | 0.00020932 | 0.029343 | 0.61254 | 0.065671 | 8.0453 | 9.4487 | 14.2039 | 0.70585 | 10.8373 | 2635.2193 | 0 | 0 | 2.5094 | 0.028544 | 0.96417 | 0.033368 | 0.60478 | 0.0011469 | 0 | 0 | 0 | 0 | 0.042108 | 0.009063 | 0.12615 | 0.0061542 | 0 | 0 | 6.4709 | 0.42697 | 0.033452 | 0.02801 | 0.016518 | 0.00053344 | 0.016936 | 0.0031715 | 0.018372 | 0.0058915 | 0.017954 | 0.0055509 | 0.016582 | 0.00060329 | 8.8512
847 | 364367.87 | 0.97083 | 0.73789 | 1.4432 | 1.1559 | 10.8402 | 2.7741 | 1.4623 | 1.3035 | 0.27962 | 0.06075 | 9.8984 | 1.3087 | 0.18696 | 0.80975 | 0.85739 | 0.14848 | 0.23058 | 0.39073 | 5.1073 | 0.076216 | 0.0812 | 3.1243 | 0.61493 | 0.00023265 | 0.031431 | 0.67418 | 0.061471 | 8.9905 | 7.504 | 8.0159 | 0.76598 | 11.3972 | 2685.8387 | 0 | 0 | 2.6146 | 0.029201 | 0.79605 | 0.033368 | 1.0999 | 0.0011469 | 0 | 0 | 0 | 0 | 0.04279 | 0.010698 | 0.13614 | 0.0036688 | 0 | 0 | 6.5881 | 0.4379 | 0.033753 | 0.028654 | 0.016517 | 0.00054747 | 0.019026 | 0.0071352 | 0.016965 | 0.0035631 | 0.016857 | 0.0029718 | 0.016588 | 0.00069706 | 12.0666
848 | 324818.304 | 0.99064 | 0.733 | 1.037 | 1.8032 | 7.9974 | 3.6489 | 3.4433 | 1.6527 | 0.12541 | 0.057984 | 7.2672 | 1.0166 | 0.43514 | 0.75881 | 0.8528 | 0.12717 | 0.17749 | 0.28141 | 5.3723 | 0.079863 | 0.061332 | 2.8221 | 0.75687 | 0.00024964 | 0.038257 | 0.638 | 0.06443 | 11.0424 | 7.9868 | 9.5711 | 0.89889 | 11.1547 | 2472.7198 | 0 | 0 | 2.9359 | 0.026846 | 0.8054 | 0.033368 | 0.97591 | 0.0011469 | 0 | 0 | 0 | 0 | 0.042249 | 0.010038 | 0.13187 | 0.0049852 | 0 | 0 | 6.1447 | 0.3969 | 0.032663 | 0.026348 | 0.016517 | 0.00049768 | 0.01786 | 0.0053282 | 0.017588 | 0.0047101 | 0.017435 | 0.0043175 | 0.016584 | 0.00066776 | 10.1964
849 | 370880.6168 | 0.974 | 0.78309 | 1.1345 | 1.786 | 13.3621 | 3.0963 | 2.8591 | 0.70223 | 0.091069 | 0.062701 | 6.509 | 0.77135 | 0.20174 | 0.78732 | 0.79905 | 0.1272 | 0.18239 | 0.32908 | 5.2461 | 0.081338 | 0.08323 | 2.6518 | 0.75082 | 0.00024051 | 0.039333 | 0.6292 | 0.056986 | 11.5803 | 8.3803 | 11.3854 | 0.91464 | 12.0234 | 2772.0079 | 0 | 0 | 2.7132 | 0.029552 | 0.89927 | 0.033368 | 1.3607 | 0.0011469 | 0 | 0 | 0 | 0 | 0.042051 | 0.0095931 | 0.12859 | 0.0053304 | 0 | 0 | 6.7598 | 0.45404 | 0.033915 | 0.028996 | 0.016518 | 0.00055546 | 0.017513 | 0.0045274 | 0.017737 | 0.0050657 | 0.017583 | 0.0047003 | 0.016583 | 0.0006301 | 9.2489
850 | 388526.8979 | 0.79695 | 0.91147 | 1.3265 | 1.7809 | 12.6302 | 2.9957 | 1.9402 | 0.43404 | 0.9972 | 0.078509 | 7.4611 | 3.1907 | 0.22376 | 0.76543 | 0.92474 | 0.12657 | 0.19498 | 0.32411 | 4.8578 | 0.078069 | 0.071099 | 2.7467 | 0.75977 | 0.00027833 | 0.037835 | 0.70018 | 0.05548 | 7.7136 | 9.0136 | 15.5209 | 0.77386 | 10.6837 | 3020.685 | 0 | 0 | 1.2555 | 0.030487 | 1.0381 | 0.033368 | 0.81723 | 0.0011469 | 0 | 0 | 0 | 0 | 0 | 0 | 0.097057 | 0.0047668 | 0 | 0 | 7.3895 | 0.51441 | 0.035929 | 0.029911 | 0.016595 | 0.0005752 | 0 | 0.0048207 | 0 | 0.0050592 | 0.017468 | 0.0044549 | 0.016342 | 0.00031185 | 4.6444
851 | 326659.3737 | 0.97357 | 0.91915 | 1.4868 | 1.2673 | 15.1755 | 3.1368 | 0.99403 | 1.9388 | 0.16296 | 0.034189 | 8.4689 | 3.6354 | 0.31045 | 0.82538 | 0.83034 | 0.13816 | 0.18419 | 0.28508 | 5.4726 | 0.087724 | 0.086503 | 3.0592 | 0.75366 | 0.0002835 | 0.039912 | 0.75122 | 0.069368 | 14.2817 | 7.031 | 11.1856 | 0.7285 | 8.8081 | 2447.5378 | 0 | 0 | 1.0538 | 0.026848 | 0.85125 | 0.033368 | 0.54642 | 0.0011469 | 0 | 0 | 0 | 0 | 0 | 0 | 0.088357 | 0.0039799 | 0 | 0 | 6.1859 | 0.40067 | 0.032672 | 0.026351 | 0.016518 | 0.00049713 | 0 | 0.0080533 | 0 | 0.0050095 | 0.017044 | 0.003746 | 0.016119 | 0.00023391 | 3.4685
852 | 373165.568 | 0.81025 | 0.85235 | 1.081 | 1.7607 | 7.0736 | 3.0057 | 1.169 | 0.95443 | 0.34212 | 0.060243 | 8.894 | 2.5174 | 0.3806 | 0.79365 | 0.86318 | 0.13416 | 0.22489 | 0.34556 | 6.0173 | 0.094953 | 0.086444 | 3.3595 | 0.6028 | 0.00030652 | 0.028323 | 0.63192 | 0.071874 | 8.8355 | 8.7106 | 12.1459 | 0.61225 | 10.5906 | 2642.9917 | 0 | 0 | 2.3182 | 0.029621 | 0.9278 | 0.033368 | 0.59258 | 0.0011469 | 0 | 0 | 0 | 0 | 0 | 0 | 0.11331 | 0.0063659 | 0 | 0 | 6.5533 | 0.43464 | 0.033951 | 0.029065 | 0.016518 | 0.00055675 | 0 | 0.0044796 | 0 | 0.0050095 | 0.018378 | 0.0059145 | 0.016504 | 0.00045139 | 6.9823
853 | 386526.9715 | 0.75477 | 0.89032 | 1.1506 | 1.533 | 12.1933 | 4.2731 | 1.9822 | 0.51148 | 0.39828 | 0.031902 | 6.7825 | 3.0408 | 0.12704 | 0.76942 | 0.87229 | 0.14051 | 0.2354 | 0.34574 | 4.2333 | 0.074461 | 0.080743 | 2.9414 | 0.75132 | 0.00029077 | 0.038242 | 0.6066 | 0.064323 | 12.0686 | 7.3806 | 15.6409 | 0.77607 | 10.2496 | 2694.901 | 0 | 0 | 1.4708 | 0.030389 | 1.0391 | 0.033368 | 0.86408 | 0.0011469 | 0 | 0 | 0 | 0 | 0 | 0 | 0.10332 | 0.005372 | 0 | 0 | 6.6873 | 0.44721 | 0.034304 | 0.029816 | 0.016595 | 0.00057307 | 0 | 0.0037667 | 0 | 0.0044232 | 0.017708 | 0.0050176 | 0.016344 | 0.00035437 | 5.3452
854 | 323808.5746 | 0.89 | 0.67918 | 1.1302 | 1.294 | 9.0383 | 3.621 | 2.7743 | 0.47051 | 0.32855 | 0.069252 | 6.0658 | 3.3432 | 0.11803 | 0.73506 | 0.90099 | 0.12814 | 0.22588 | 0.30708 | 4.47 | 0.067529 | 0.073657 | 2.9185 | 0.5884 | 0.00025099 | 0.030519 | 0.6735 | 0.0616 | 13.09 | 7.9196 | 10.5649 | 0.81591 | 10.9076 | 2336.9933 | 0 | 0 | 3.0717 | 0.026813 | 0.83573 | 0.033368 | 0.8777 | 0.0011469 | 0 | 0 | 0 | 0 | 0.043035 | 0.011292 | 0.14038 | 0.004309 | 0 | 0 | 5.8201 | 0.36753 | 0.032646 | 0.026317 | 0.016517 | 0.00049661 | 0.019096 | 0.0072832 | 0.017139 | 0.0040088 | 0.016961 | 0.0035463 | 0.016662 | 0.00076268 | 12.446
855 | 321296.7519 | 0.77362 | 0.85079 | 1.3464 | 1.1807 | 11.3608 | 4.5673 | 3.002 | 1.8971 | 1.1334 | 0.032679 | 6.8976 | 0.50064 | 0.17366 | 0.8289 | 0.83539 | 0.12959 | 0.20043 | 0.27 | 4.8253 | 0.091264 | 0.071052 | 2.7931 | 0.68272 | 0.00025029 | 0.034476 | 0.71966 | 0.069322 | 13.387 | 7.6404 | 9.6239 | 0.68465 | 9.8204 | 2382.6578 | 0 | 0 | 1.4285 | 0.026415 | 0.80062 | 0.033368 | 1.2319 | 0.0011469 | 0 | 0 | 0 | 0 | 0.041058 | 0.0063437 | 0.10611 | 0.0019576 | 0 | 0 | 6.0958 | 0.39244 | 0.032468 | 0.025927 | 0.016518 | 0.00048792 | 0.017478 | 0.0044074 | 0.01678 | 0.0019364 | 0.016783 | 0.0016038 | 0.016351 | 0.00035377 | 6.0985
856 | 310993.3663 | 0.96027 | 0.69056 | 1.0984 | 1.2271 | 11.32 | 1.7337 | 1.4352 | 0.40452 | 0.80583 | 0.04983 | 9.0984 | 0.74937 | 0.43994 | 0.82656 | 0.80695 | 0.14537 | 0.18882 | 0.34527 | 4.4775 | 0.089387 | 0.076612 | 3.4722 | 0.80243 | 0.00030005 | 0.03149 | 0.65139 | 0.069551 | 6.0766 | 7.3148 | 8.2841 | 0.75165 | 11.2803 | 2378.8896 | 0 | 0 | 2.9992 | 0.026042 | 0.75364 | 0.030368 | 1.2359 | 0.0011469 | 0 | 0 | 0 | 0 | 0.042779 | 0.010691 | 0.13643 | 0.0037102 | 0 | 0 | 5.994 | 0.3832 | 0.032287 | 0.025562 | 0.016517 | 0.00048014 | 0.019008 | 0.0071006 | 0.016971 | 0.0035903 | 0.016943 | 0.0030096 | 0.016587 | 0.00070058 | 11.625
857 | 396487.6028 | 0.81105 | 0.81406 | 1.1858 | 1.1528 | 11.8638 | 2.2584 | 2.8999 | 0.95093 | 0.60759 | 0.034239 | 8.0776 | 0.78455 | 0.14227 | 0.82126 | 0.82367 | 0.13975 | 0.22386 | 0.35729 | 5.9357 | 0.073723 | 0.061855 | 2.9525 | 0.78316 | 0.00028293 | 0.032898 | 0.70029 | 0.068855 | 8.5265 | 7.6014 | 14.3182 | 0.72696 | 12.3065 | 2908.6407 | 0 | 0 | 2.5489 | 0.031012 | 1.0236 | 0.036368 | 1.4414 | 0.0011469 | 0 | 0 | 0 | 0 | 0.0417 | 0.0091124 | 0.12491 | 0.0054793 | 0 | 0 | 7.0041 | 0.47724 | 0.036164 | 0.030426 | 0.016594 | 0.00058635 | 0.017091 | 0.0038813 | 0.017809 | 0.0052311 | 0.017662 | 0.0048934 | 0.016583 | 0.00058587 | 9.1541
858 | 321751.7764 | 0.87788 | 0.82818 | 0.94507 | 1.4551 | 10.2888 | 3.2826 | 1.1812 | 0.59821 | 1.1714 | 0.062398 | 8.8001 | 3.5269 | 0.30883 | 0.79537 | 0.87077 | 0.12667 | 0.1614 | 0.29488 | 5.7177 | 0.077579 | 0.084744 | 2.6023 | 0.78785 | 0.00025856 | 0.036997 | 0.57291 | 0.068267 | 8.973 | 9.0677 | 11.263 | 0.74427 | 10.3455 | 2434.3118 | 0 | 0 | 2.4818 | 0.026741 | 0.85199 | 0.033368 | 0.59302 | 0.0011469 | 0 | 0 | 0 | 0 | 0.041103 | 0.0075226 | 0.1122 | 0.003429 | 0 | 0 | 6.1485 | 0.39725 | 0.032619 | 0.026246 | 0.016518 | 0.00049503 | 0.017366 | 0.0041264 | 0.016937 | 0.0033962 | 0.016939 | 0.0029979 | 0.016507 | 0.00043112 | 7.0968
859 | 300678.6193 | 0.88908 | 0.96573 | 1.055 | 1.84 | 13.1115 | 4.1464 | 1.9127 | 1.2122 | 0.26691 | 0.023305 | 8.9983 | 3.8144 | 0.25107 | 0.76354 | 0.84658 | 0.14111 | 0.20582 | 0.34287 | 4.7847 | 0.078507 | 0.078244 | 3.0086 | 0.85521 | 0.00024307 | 0.031702 | 0.6464 | 0.07007 | 7.6266 | 9.6281 | 15.5627 | 0.60966 | 8.8052 | 2402.6204 | 0 | 0 | 0.84093 | 0.025236 | 0.92332 | 0.030368 | 0.61693 | 0.0011469 | 0 | 0 | 0 | 0 | 0 | 0 | 0.069017 | 0.0020654 | 0 | 0 | 6.2739 | 0.40874 | 0.03192 | 0.024773 | 0.016518 | 0.00046293 | 0 | 0.0010618 | 0 | 0.0046244 | 0.016758 | 0.0019374 | 0.015924 | 0.00012803 | 1.4061
860 | 326337.7775 | 0.90126 | 0.69206 | 0.9816 | 1.1861 | 12.5221 | 1.8442 | 3.8214 | 1.1668 | 0.92831 | 0.04154 | 8.159 | 2.8604 | 0.39279 | 0.78802 | 0.90843 | 0.13076 | 0.20169 | 0.35485 | 4.7956 | 0.078441 | 0.061677 | 3.6778 | 0.84125 | 0.00027208 | 0.03896 | 0.57235 | 0.059626 | 8.3464 | 9.1705 | 14.3943 | 0.94263 | 11.892 | 2455.1819 | 0 | 0 | 3.9089 | 0.026993 | 0.93968 | 0.033368 | 0.65284 | 0.0011469 | 0 | 0 | 0 | 0 | 0.043088 | 0.011091 | 0.13893 | 0.0044817 | 0 | 0 | 6.0893 | 0.39185 | 0.03273 | 0.026493 | 0.016517 | 0.00050032 | 0.018899 | 0.006908 | 0.017389 | 0.0041834 | 0.017054 | 0.0037329 | 0.016661 | 0.00074878 | 13.0513
861 | 370285.1718 | 0.77868 | 0.96864 | 1.3637 | 1.7083 | 11.2447 | 3.546 | 1.1022 | 1.6909 | 0.17056 | 0.048714 | 9.4863 | 2.0978 | 0.15155 | 0.83039 | 0.86871 | 0.14366 | 0.20324 | 0.29794 | 4.7565 | 0.074258 | 0.074901 | 3.0008 | 0.67334 | 0.00029334 | 0.026892 | 0.61864 | 0.072944 | 6.7147 | 9.9319 | 9.681 | 0.51936 | 9.2253 | 2642.1774 | 0 | 0 | 0.80003 | 0.02939 | 0.85075 | 0.033368 | 0.76195 | 0.0011469 | 0 | 0 | 0 | 0 | 0 | 0 | 0.071349 | 0.002333 | 0 | 0 | 6.6577 | 0.44443 | 0.03385 | 0.028839 | 0.016518 | 0.00055147 | 0 | 0.0012679 | 0 | 0.0067954 | 0.01674 | 0.0020479 | 0.016315 | 0.00028516 | 1.7698
862 | 402912.6088 | 0.77283 | 0.76552 | 1.2973 | 1.8559 | 9.4952 | 2.6916 | 3.9494 | 1.2404 | 0.77005 | 0.057652 | 7.9628 | 0.96825 | 0.15524 | 0.82934 | 0.86302 | 0.14012 | 0.16688 | 0.33482 | 5.1986 | 0.074125 | 0.07762 | 3.399 | 0.67179 | 0.00026447 | 0.040307 | 0.68013 | 0.057894 | 8.9344 | 7.2312 | 12.8548 | 0.91012 | 12.4059 | 2908.3992 | 0 | 0 | 2.7492 | 0.03145 | 0.98885 | 0.036368 | 1.3648 | 0.0011469 | 0 | 0 | 0 | 0 | 0.042767 | 0.010625 | 0.13571 | 0.0035959 | 0 | 0 | 7.0022 | 0.47706 | 0.036361 | 0.030853 | 0.016594 | 0.00059646 | 0.019013 | 0.0071095 | 0.016953 | 0.0035152 | 0.016857 | 0.0029058 | 0.016588 | 0.0006901 | 12.3421
863 | 340093.139 | 0.83223 | 0.9048 | 1.3386 | 1.5213 | 15.2645 | 3.7542 | 3.8531 | 0.84818 | 0.64817 | 0.05173 | 7.0675 | 3.568 | 0.43289 | 0.7705 | 0.89276 | 0.13319 | 0.21938 | 0.36589 | 5.5719 | 0.067781 | 0.073629 | 3.0842 | 0.63418 | 0.00027102 | 0.039975 | 0.53186 | 0.052233 | 12.5817 | 7.8011 | 11.0632 | 0.81353 | 9.1621 | 2477.383 | 0 | 0 | 1.208 | 0.027598 | 0.86003 | 0.033368 | 0.51617 | 0.0011469 | 0 | 0 | 0 | 0 | 0.040459 | 0.0049228 | 0.093576 | 0.0014256 | 0 | 0 | 6.3278 | 0.41371 | 0.03302 | 0.027085 | 0.016518 | 0.00051321 | 0.016952 | 0.0035096 | 0.016707 | 0.0014132 | 0.01671 | 0.0011793 | 0.016128 | 0.00024635 | 4.2139
864 | 329816.0283 | 0.95363 | 0.67502 | 0.97546 | 1.4239 | 11.2357 | 2.3429 | 3.6423 | 0.71155 | 1.1813 | 0.045132 | 6.8038 | 3.1423 | 0.36114 | 0.82947 | 0.842 | 0.12245 | 0.18943 | 0.31046 | 3.9944 | 0.096798 | 0.068194 | 3.159 | 0.59604 | 0.00023369 | 0.040713 | 0.69641 | 0.057294 | 9.6224 | 6.1952 | 13.1147 | 1.0066 | 10.7495 | 2023.525 | 0 | 0 | 4.0477 | 0.027193 | 0.91085 | 0.033368 | 0.43915 | 0.0011469 | 0 | 0 | 0 | 0 | 0.043271 | 0.011535 | 0.14195 | 0.0048102 | 0 | 0 | 5.047 | 0.29998 | 0.032822 | 0.026688 | 0.016517 | 0.00050483 | 0.018968 | 0.0070474 | 0.017503 | 0.0044876 | 0.01714 | 0.0040152 | 0.016661 | 0.00079499 | 13.537
865 | 340967.665 | 0.82384 | 0.95464 | 1.0957 | 1.7246 | 6.626 | 3.4569 | 2.6059 | 0.58299 | 0.9259 | 0.029987 | 6.7605 | 2.3495 | 0.43337 | 0.83932 | 0.77183 | 0.12593 | 0.22643 | 0.32653 | 4.2256 | 0.091494 | 0.076544 | 3.0522 | 0.76054 | 0.00025121 | 0.028435 | 0.53676 | 0.075778 | 8.1957 | 7.5151 | 13.7756 | 0.55021 | 9.4521 | 2622.1892 | 0 | 0 | 0.97579 | 0.027675 | 0.93647 | 0.033368 | 0.60178 | 0.0011469 | 0 | 0 | 0 | 0 | 0.040244 | 0.0028461 | 0.076223 | 0.00088588 | 0 | 0 | 6.7059 | 0.44896 | 0.033058 | 0.02716 | 0.016518 | 0.0005148 | 0.016779 | 0.0019603 | 0.016665 | 0.00088588 | 0.016666 | 0.00075612 | 0.015942 | 0.00012975 | 2.0425
866 | 315129.507 | 0.89238 | 0.72264 | 1.0527 | 1.6767 | 8.7627 | 1.8658 | 3.3377 | 1.2105 | 1.0946 | 0.026801 | 8.5122 | 2.0419 | 0.21703 | 0.75609 | 0.8325 | 0.12944 | 0.21361 | 0.33628 | 4.3534 | 0.076309 | 0.063768 | 2.8806 | 0.76148 | 0.00024934 | 0.039787 | 0.70998 | 0.055065 | 13.2724 | 6.6413 | 9.2768 | 0.98959 | 10.7926 | 2407.2755 | 0 | 0 | 2.924 | 0.026279 | 0.79018 | 0.033368 | 0.82517 | 0.0011469 | 0 | 0 | 0 | 0 | 0 | 0 | 0.13489 | 0.0088486 | 0 | 0 | 6.0328 | 0.38671 | 0.032399 | 0.025794 | 0.016517 | 0.00048554 | 0 | 0.0025878 | 0 | 0.0074468 | 0.020056 | 0.0081419 | 0.016581 | 0.00070668 | 9.9847
867 | 330021.2195 | 0.98053 | 0.698 | 1.3093 | 1.7365 | 12.0693 | 0.69002 | 3.2322 | 1.6786 | 0.89524 | 0.031353 | 7.6024 | 2.0957 | 0.26792 | 0.8628 | 0.82883 | 0.11601 | 0.22307 | 0.32933 | 4.1947 | 0.079631 | 0.074092 | 3.3688 | 0.84447 | 0.00026341 | 0.032338 | 0.67752 | 0.059321 | 7.3851 | 8.1266 | 13.2777 | 0.80404 | 11.005 | 2502.0983 | 0 | 0 | 2.7949 | 0.027148 | 0.9146 | 0.033368 | 0.79489 | 0.0011469 | 0 | 0 | 0 | 0 | 0.042876 | 0.010971 | 0.13823 | 0.0042556 | 0 | 0 | 6.2005 | 0.40201 | 0.032802 | 0.026644 | 0.016517 | 0.00050415 | 0.018951 | 0.0070039 | 0.017124 | 0.0039668 | 0.016954 | 0.00352 | 0.016586 | 0.00073558 | 12.8986
868 | 322493.3395 | 0.96312 | 0.71898 | 1.2663 | 1.4092 | 12.039 | 2.2486 | 2.4797 | 1.2434 | 1.1352 | 0.067868 | 6.2999 | 2.9863 | 0.39807 | 0.81167 | 0.85525 | 0.15636 | 0.19608 | 0.37547 | 4.2993 | 0.07951 | 0.073254 | 2.7695 | 0.84342 | 0.00026207 | 0.034305 | 0.51694 | 0.067189 | 11.0983 | 8.2947 | 10.4783 | 0.78292 | 10.6043 | 2457.7808 | 0 | 0 | 2.7152 | 0.026732 | 0.83251 | 0.033368 | 0.63896 | 0.0011469 | 0 | 0 | 0 | 0 | 0.042538 | 0.010317 | 0.13354 | 0.0042454 | 0 | 0 | 6.1231 | 0.39493 | 0.03261 | 0.026237 | 0.016517 | 0.00049495 | 0.018612 | 0.006339 | 0.017127 | 0.0039784 | 0.016964 | 0.003567 | 0.016586 | 0.00067838 | 11.4276
869 | 277390.4681 | 0.96723 | 0.8452 | 1.2426 | 1.1904 | 8.1346 | 1.2053 | 0.9407 | 0.94735 | 0.42225 | 0.039211 | 8.2679 | 0.91438 | 0.24966 | 0.81548 | 0.92274 | 0.12372 | 0.21527 | 0.40456 | 5.0839 | 0.076114 | 0.081939 | 3.3224 | 0.76502 | 0.00024812 | 0.028169 | 0.61591 | 0.063514 | 12.624 | 6.3866 | 11.7886 | 0.56356 | 8.9145 | 2138.69 | 0 | 0 | 1.4122 | 0.023976 | 0.80961 | 0.030368 | 0.8013 | 0.0011469 | 0 | 0 | 0 | 0 | 0.040952 | 0.005858 | 0.10244 | 0.0017592 | 0 | 0 | 5.6329 | 0.35086 | 0.031322 | 0.023539 | 0.016518 | 0.0004363 | 0.017371 | 0.004117 | 0.016781 | 0.0017411 | 0.016708 | 0.0014398 | 0.016351 | 0.00031937 | 5.9816
870 | 286487.9324 | 0.78155 | 0.87162 | 0.97423 | 1.3406 | 9.2119 | 2.3203 | 2.3778 | 1.3261 | 0.89724 | 0.079211 | 7.9112 | 2.1333 | 0.39748 | 0.79622 | 0.88403 | 0.14458 | 0.18932 | 0.27882 | 5.2878 | 0.07777 | 0.07887 | 3.0601 | 0.69886 | 0.00027281 | 0.034339 | 0.60617 | 0.050326 | 12.1792 | 6.9654 | 12.946 | 0.74918 | 8.8651 | 2184.4111 | 0 | 0 | 1.4796 | 0.024506 | 0.84381 | 0.030368 | 0.55024 | 0.0011469 | 0 | 0 | 0 | 0 | 0.040551 | 0.0053719 | 0.097585 | 0.0017916 | 0 | 0 | 5.7384 | 0.36023 | 0.031574 | 0.024059 | 0.016518 | 0.00044754 | 0.016972 | 0.0035964 | 0.016779 | 0.0017754 | 0.016782 | 0.0015104 | 0.01635 | 0.00028121 | 4.8329
871 | 356465.0189 | 0.90754 | 0.87437 | 1.1684 | 1.4717 | 12.1671 | 1.7371 | 3.0161 | 0.44538 | 1.0765 | 0.063405 | 8.3374 | 1.8771 | 0.39994 | 0.81058 | 0.86239 | 0.15954 | 0.22723 | 0.3057 | 5.3751 | 0.077619 | 0.084399 | 2.5489 | 0.79399 | 0.00023542 | 0.033194 | 0.55964 | 0.071762 | 9.5932 | 8.3931 | 9.4892 | 0.65435 | 9.704 | 2637.3073 | 0 | 0 | 1.4991 | 0.028826 | 0.83732 | 0.033368 | 0.62985 | 0.0011469 | 0 | 0 | 0 | 0 | 0 | 0 | 0.10567 | 0.0055843 | 0 | 0 | 6.5476 | 0.43412 | 0.033586 | 0.028287 | 0.016518 | 0.0005395 | 0 | 0.0064928 | 0 | 0.0054939 | 0.01778 | 0.0051974 | 0.016502 | 0.00038698 | 5.8918
872 | 338359.3577 | 0.98041 | 0.77823 | 1.0708 | 1.7894 | 11.5582 | 4.0855 | 2.7843 | 1.159 | 0.98624 | 0.071716 | 8.3669 | 2.9001 | 0.37064 | 0.85574 | 0.81387 | 0.11639 | 0.23653 | 0.27606 | 5.6591 | 0.087069 | 0.078438 | 2.8263 | 0.63172 | 0.00025387 | 0.040997 | 0.78373 | 0.065977 | 9.3623 | 7.9925 | 13.7783 | 0.85311 | 10.2775 | 2336.9108 | 0 | 0 | 2.6968 | 0.027653 | 0.93626 | 0.033368 | 0.526 | 0.0011469 | 0 | 0 | 0 | 0 | 0.041852 | 0.0091034 | 0.12509 | 0.00508 | 0 | 0 | 5.8328 | 0.36867 | 0.03304 | 0.027139 | 0.016518 | 0.0005148 | 0.017414 | 0.0042667 | 0.017639 | 0.0048367 | 0.0175 | 0.0044944 | 0.016583 | 0.00058563 | 9.5464
873 | 319670.5128 | 0.77593 | 0.84052 | 1.1579 | 1.846 | 13.9509 | 1.8196 | 0.98858 | 0.80356 | 1.0976 | 0.028925 | 8.7252 | 1.4606 | 0.39363 | 0.82797 | 0.83937 | 0.14348 | 0.23516 | 0.32693 | 4.5517 | 0.094176 | 0.082046 | 2.9265 | 0.67003 | 0.0003049 | 0.038008 | 0.67137 | 0.071494 | 13.9605 | 8.4157 | 14.2239 | 0.7266 | 9.529 | 2424.7971 | 0 | 0 | 1.5861 | 0.026497 | 0.92599 | 0.033368 | 0.6874 | 0.0011469 | 0 | 0 | 0 | 0 | 0 | 0 | 0.11002 | 0.0060026 | 0 | 0 | 6.136 | 0.3961 | 0.032505 | 0.026007 | 0.016518 | 0.00049002 | 0 | 0.0040265 | 0 | 0.0055221 | 0.017955 | 0.0055756 | 0.016503 | 0.00042703 | 6.5437
874 | 364309.1639 | 0.98944 | 0.74531 | 1.3533 | 1.3748 | 11.7955 | 3.7095 | 1.7132 | 0.40504 | 0.97509 | 0.069856 | 8.8106 | 1.4227 | 0.2251 | 0.79305 | 0.78803 | 0.13363 | 0.20851 | 0.33356 | 5.3512 | 0.077323 | 0.080528 | 3.0484 | 0.84714 | 0.00029055 | 0.032504 | 0.63714 | 0.068765 | 9.8447 | 7.8925 | 8.7731 | 0.78364 | 11.392 | 2710.1194 | 0 | 0 | 2.6694 | 0.029309 | 0.818 | 0.033368 | 1.0025 | 0.0011469 | 0 | 0 | 0 | 0 | 0.042504 | 0.010625 | 0.13573 | 0.00543 | 0 | 0 | 6.6037 | 0.43936 | 0.033803 | 0.028759 | 0.016517 | 0.00054998 | 0.017938 | 0.0054989 | 0.017766 | 0.0051263 | 0.017588 | 0.0047081 | 0.016584 | 0.00072191 | 10.6129
875 | 277781.188 | 0.84574 | 0.68635 | 1.3145 | 1.5159 | 14.7496 | 1.7509 | 1.9636 | 0.87191 | 0.35818 | 0.079734 | 9.8699 | 1.725 | 0.1864 | 0.82692 | 0.80956 | 0.15828 | 0.19077 | 0.27263 | 4.6018 | 0.079196 | 0.075957 | 2.8904 | 0.75642 | 0.00022426 | 0.031196 | 0.5971 | 0.062301 | 10.4575 | 6.9433 | 8.4887 | 0.77444 | 9.4439 | 2012.5487 | 0 | 0 | 2.6087 | 0.024076 | 0.73353 | 0.030368 | 0.68651 | 0.0011469 | 0 | 0 | 0 | 0 | 0.042371 | 0.009932 | 0.13275 | 0.0067057 | 0 | 0 | 5.1216 | 0.30634 | 0.031364 | 0.023637 | 0.016517 | 0.00043877 | 0.01695 | 0.0035301 | 0.018621 | 0.0064019 | 0.018435 | 0.00602 | 0.016582 | 0.00068569 | 10.5559
876 | 353355.7854 | 0.90208 | 0.85978 | 1.3825 | 1.2228 | 9.8284 | 3.1559 | 3.041 | 0.54103 | 0.84471 | 0.065169 | 7.4127 | 1.5846 | 0.28612 | 0.79928 | 0.91719 | 0.13785 | 0.18903 | 0.30832 | 5.5484 | 0.070324 | 0.089663 | 3.3738 | 0.8442 | 0.00024086 | 0.035149 | 0.69545 | 0.057448 | 8.487 | 7.2384 | 13.3959 | 0.74509 | 9.5722 | 2535.6351 | 0 | 0 | 1.4385 | 0.028369 | 0.93921 | 0.033368 | 0.67528 | 0.0011469 | 0 | 0 | 0 | 0 | 0 | 0 | 0.1087 | 0.005913 | 0 | 0 | 6.3262 | 0.41357 | 0.033375 | 0.02784 | 0.016518 | 0.00052962 | 0 | 0.0045886 | 0 | 0.0070216 | 0.017895 | 0.0054754 | 0.0165 | 0.00043758 | 6.7024
877 | 292541.627 | 0.93219 | 0.93422 | 0.99381 | 1.4782 | 9.8124 | 2.1858 | 1.3754 | 1.9212 | 0.16832 | 0.0292 | 8.3155 | 3.6838 | 0.41476 | 0.78814 | 0.84894 | 0.13783 | 0.16785 | 0.33497 | 5.0838 | 0.083662 | 0.069792 | 2.8818 | 0.70692 | 0.00021634 | 0.040324 | 0.58947 | 0.072978 | 10.7289 | 9.2076 | 10.5169 | 0.70237 | 8.4331 | 2206.5116 | 0 | 0 | 1.1057 | 0.024853 | 0.78942 | 0.030368 | 0.48677 | 0.0011469 | 0 | 0 | 0 | 0 | 0.040312 | 0.0032134 | 0.080385 | 0.002444 | 0 | 0 | 5.8159 | 0.36715 | 0.031739 | 0.024398 | 0.016518 | 0.00045482 | 0.016661 | 0.00078057 | 0.016851 | 0.0024328 | 0.016852 | 0.0022796 | 0.015938 | 0.00016442 | 2.5181
878 | 307162.4069 | 0.83813 | 0.77739 | 1.5373 | 1.5561 | 14.2791 | 2.805 | 3.3348 | 0.72103 | 0.54319 | 0.027397 | 9.26 | 1.2453 | 0.1622 | 0.79564 | 0.87269 | 0.14683 | 0.23152 | 0.33367 | 5.0383 | 0.077108 | 0.084099 | 2.8935 | 0.67092 | 0.00023484 | 0.041924 | 0.73801 | 0.06642 | 11.7531 | 9.7625 | 12.5064 | 0.86171 | 8.5986 | 2077.0663 | 0 | 0 | 1.5805 | 0.025694 | 0.85483 | 0.030368 | 0.64994 | 0.0011469 | 0 | 0 | 0 | 0 | 0 | 0 | 0.12183 | 0.0073041 | 0 | 0 | 5.3076 | 0.32235 | 0.032128 | 0.025221 | 0.016518 | 0.00047292 | 0 | 0.0071395 | 0 | 0.005718 | 0.018785 | 0.0067505 | 0.016504 | 0.00055357 | 8.6154
879 | 347164.8987 | 0.82119 | 0.83031 | 1.0903 | 1.5253 | 7.9807 | 2.5415 | 3.1872 | 1.5636 | 0.74928 | 0.068259 | 9.7252 | 2.9888 | 0.3886 | 0.79371 | 0.84149 | 0.15115 | 0.18726 | 0.36671 | 5.6025 | 0.077746 | 0.075271 | 3.1823 | 0.71976 | 0.0002384 | 0.041554 | 0.63215 | 0.057396 | 13.069 | 9.7791 | 12.0833 | 0.8843 | 10.8524 | 2679.9198 | 0 | 0 | 2.38 | 0.02813 | 0.89515 | 0.033368 | 0.65294 | 0.0011469 | 0 | 0 | 0 | 0 | 0.041024 | 0.0078773 | 0.11478 | 0.0039899 | 0 | 0 | 6.6511 | 0.44381 | 0.033263 | 0.027605 | 0.016518 | 0.0005247 | 0.017153 | 0.0040686 | 0.01707 | 0.0038087 | 0.016952 | 0.0035262 | 0.016507 | 0.00046365 | 7.2595
880 | 364751.1355 | 0.83588 | 0.74416 | 1.2985 | 1.8372 | 10.6451 | 5.0054 | 2.3583 | 0.43291 | 1.0361 | 0.07982 | 9.974 | 3.0191 | 0.36761 | 0.83818 | 0.83908 | 0.129 | 0.18289 | 0.30941 | 4.3016 | 0.07615 | 0.079881 | 3.1632 | 0.81422 | 0.00023903 | 0.030755 | 0.70632 | 0.063422 | 10.8049 | 9.5871 | 11.8377 | 0.73158 | 10.3789 | 2413.8966 | 0 | 0 | 2.7252 | 0.02922 | 0.913 | 0.033368 | 0.54203 | 0.0011469 | 0 | 0 | 0 | 0 | 0 | 0 | 0.13815 | 0.0092915 | 0 | 0 | 5.9733 | 0.38132 | 0.033762 | 0.028672 | 0.016517 | 0.0005485 | 0 | 0.0015943 | 0 | 0.0084388 | 0.020264 | 0.0085421 | 0.016656 | 0.00074941 | 11.9285
881 | 362725.5477 | 0.94712 | 0.6902 | 1.1942 | 1.3896 | 12.2247 | 2.7375 | 0.70122 | 0.89295 | 0.16729 | 0.07208 | 7.0841 | 3.9297 | 0.16364 | 0.75296 | 0.84976 | 0.13058 | 0.1919 | 0.29849 | 3.9227 | 0.078 | 0.060889 | 2.4896 | 0.90208 | 0.00029529 | 0.039484 | 0.55624 | 0.056666 | 10.5741 | 8.4814 | 15.0542 | 1.0187 | 10.6016 | 2253.0394 | 0 | 0 | 3.1119 | 0.029134 | 0.99793 | 0.033368 | 0.63341 | 0.0011469 | 0 | 0 | 0 | 0 | 0.044071 | 0.011947 | 0.14458 | 0.004653 | 0 | 0 | 5.5484 | 0.3434 | 0.03372 | 0.028588 | 0.016517 | 0.00054632 | 0.01983 | 0.0076252 | 0.017441 | 0.0043217 | 0.017082 | 0.0038276 | 0.016661 | 0.00082543 | 13.0185
882 | 292246.4438 | 0.984 | 0.74124 | 1.0464 | 1.2304 | 10.6735 | 2.8291 | 3.4565 | 0.85994 | 0.94657 | 0.038873 | 9.2261 | 1.5274 | 0.28713 | 0.82642 | 0.79969 | 0.12602 | 0.2348 | 0.40526 | 5.0858 | 0.079393 | 0.075681 | 2.6835 | 0.6806 | 0.00021683 | 0.039345 | 0.65619 | 0.064493 | 11.1151 | 8.3476 | 13.385 | 0.86982 | 10.4663 | 2269.857 | 0 | 0 | 2.7305 | 0.024917 | 0.86113 | 0.030368 | 0.79535 | 0.0011469 | 0 | 0 | 0 | 0 | 0.04174 | 0.0091241 | 0.12492 | 0.0039598 | 0 | 0 | 5.7959 | 0.36537 | 0.031762 | 0.02446 | 0.016517 | 0.00045625 | 0.017881 | 0.0053627 | 0.017059 | 0.0037613 | 0.016939 | 0.0033873 | 0.016585 | 0.00057248 | 9.0945
883 | 314893.5761 | 0.77951 | 0.81349 | 1.3388 | 1.1658 | 13.0254 | 2.0559 | 0.87614 | 1.9641 | 0.11281 | 0.04258 | 6.7901 | 1.6827 | 0.24433 | 0.81625 | 0.92662 | 0.13164 | 0.2133 | 0.3317 | 5.2071 | 0.064318 | 0.067354 | 2.4625 | 0.91191 | 0.00029389 | 0.036054 | 0.61974 | 0.056019 | 12.7713 | 8.0176 | 12.8765 | 0.77288 | 9.7706 | 2441.2474 | 0 | 0 | 1.5786 | 0.026228 | 0.87223 | 0.030368 | 0.82089 | 0.0011469 | 0 | 0 | 0 | 0 | 0.041338 | 0.0074946 | 0.11427 | 0.0026189 | 0 | 0 | 6.2266 | 0.40439 | 0.032379 | 0.025744 | 0.016518 | 0.00048397 | 0.017682 | 0.0049058 | 0.016856 | 0.0025888 | 0.016779 | 0.0021783 | 0.01651 | 0.00044062 | 8.1677
884 | 335250.3944 | 0.98522 | 0.78414 | 1.4069 | 1.6412 | 13.3942 | 2.3118 | 1.8379 | 0.42361 | 0.2861 | 0.059233 | 6.3582 | 2.7882 | 0.25459 | 0.79745 | 0.79768 | 0.1475 | 0.2118 | 0.33151 | 4.3777 | 0.076042 | 0.06781 | 3.3115 | 0.71313 | 0.00021881 | 0.032046 | 0.64179 | 0.07264 | 8.7484 | 7.3061 | 14.5316 | 0.71158 | 10.5225 | 2502.7326 | 0 | 0 | 2.3127 | 0.027452 | 0.95135 | 0.033368 | 0.70029 | 0.0011469 | 0 | 0 | 0 | 0 | 0.042005 | 0.008656 | 0.12297 | 0.0029059 | 0 | 0 | 6.2751 | 0.40886 | 0.032947 | 0.026942 | 0.016518 | 0.00051039 | 0.01835 | 0.0057879 | 0.016856 | 0.0028681 | 0.016859 | 0.0023729 | 0.01651 | 0.000533 | 8.4218
885 | 309345.7854 | 0.98355 | 0.81155 | 1.0603 | 1.3312 | 11.7673 | 2.9535 | 0.85528 | 0.61747 | 0.99216 | 0.024316 | 8.5214 | 2.9735 | 0.35384 | 0.87406 | 0.84353 | 0.16089 | 0.19843 | 0.29157 | 5.6683 | 0.079449 | 0.073721 | 3.5183 | 0.70778 | 0.00025141 | 0.037494 | 0.5323 | 0.067719 | 11.0867 | 8.1051 | 15.1005 | 0.71694 | 9.4833 | 2095.6378 | 0 | 0 | 2.3949 | 0.025899 | 0.92536 | 0.030368 | 0.46583 | 0.0011469 | 0 | 0 | 0 | 0 | 0.041235 | 0.0074805 | 0.11363 | 0.0028373 | 0 | 0 | 5.4258 | 0.33264 | 0.032225 | 0.025422 | 0.016518 | 0.00047709 | 0.017581 | 0.0046742 | 0.016854 | 0.0028063 | 0.016857 | 0.0023996 | 0.016509 | 0.00043767 | 7.8865
886 | 403475.5434 | 0.82057 | 0.94885 | 1.0345 | 1.1937 | 15.9153 | 1.9643 | 2.4588 | 1.7422 | 1.0798 | 0.061994 | 6.1041 | 2.364 | 0.17686 | 0.74621 | 0.82392 | 0.12472 | 0.19178 | 0.31623 | 5.0577 | 0.069713 | 0.088082 | 2.9748 | 0.81555 | 0.00028499 | 0.033606 | 0.6533 | 0.064042 | 8.5303 | 9.4027 | 12.373 | 0.70257 | 10.0237 | 2853.7104 | 0 | 0 | 1.1354 | 0.031183 | 0.97073 | 0.036368 | 0.758 | 0.0011469 | 0 | 0 | 0 | 0 | 0 | 0 | 0.08252 | 0.0035199 | 0 | 0 | 6.9912 | 0.47601 | 0.036248 | 0.030593 | 0.016595 | 0.00058997 | 0 | 0.0060548 | 0 | 0.0055336 | 0.016921 | 0.0032931 | 0.016111 | 0.00022678 | 2.5176
887 | 338969.4534 | 0.89412 | 0.97028 | 1.2339 | 1.7391 | 13.7891 | 2.4548 | 1.6561 | 0.65682 | 0.31023 | 0.021363 | 9.4307 | 3.8502 | 0.33502 | 0.84015 | 0.83925 | 0.14226 | 0.1933 | 0.35683 | 4.687 | 0.086019 | 0.080049 | 2.6366 | 0.79444 | 0.00024385 | 0.03502 | 0.58719 | 0.056746 | 9.8375 | 7.3023 | 8.242 | 0.67726 | 9.3579 | 2777.1022 | 0 | 0 | 0.78861 | 0.027581 | 0.78182 | 0.033368 | 0.6416 | 0.0011469 | 0 | 0 | 0 | 0 | 0 | 0 | 0.069379 | 0.0021493 | 0 | 0 | 6.9943 | 0.4763 | 0.033015 | 0.027068 | 0.016518 | 0.00051276 | 0 | 0.0023739 | 0 | 0.0059113 | 0.016749 | 0.0019831 | 0.015917 | 0.0001662 | 1.5431
888 | 389329.474 | 0.85549 | 0.94141 | 1.1187 | 1.1468 | 12.7665 | 1.7007 | 3.3312 | 1.4874 | 0.74473 | 0.071655 | 6.5549 | 2.9055 | 0.34914 | 0.83886 | 0.86655 | 0.13775 | 0.21008 | 0.34247 | 4.996 | 0.079211 | 0.071961 | 2.4495 | 0.62214 | 0.00029002 | 0.038595 | 0.66084 | 0.06844 | 6.8523 | 6.0513 | 12.395 | 0.7053 | 9.7073 | 2771.7082 | 0 | 0 | 1.1424 | 0.030536 | 0.94949 | 0.033368 | 0.5709 | 0.0011469 | 0 | 0 | 0 | 0 | 0 | 0 | 0.084934 | 0.0037484 | 0 | 0 | 6.8739 | 0.46484 | 0.035953 | 0.02996 | 0.016595 | 0.00057602 | 0 | 0.0051943 | 0 | 0.0043175 | 0.016945 | 0.0035355 | 0.016118 | 0.00021295 | 3.271
889 | 343504.604 | 0.87632 | 0.70263 | 1.0753 | 1.6983 | 15.2226 | 3.3997 | 1.9986 | 1.7729 | 0.49045 | 0.045696 | 7.5967 | 2.3597 | 0.36683 | 0.80099 | 0.87067 | 0.12727 | 0.22424 | 0.34076 | 4.5283 | 0.081856 | 0.071359 | 3.6685 | 0.64428 | 0.00027177 | 0.036379 | 0.76006 | 0.064033 | 6.3786 | 7.3107 | 14.1254 | 0.86925 | 10.5151 | 2255.4128 | 0 | 0 | 3.1153 | 0.027831 | 0.94819 | 0.033368 | 0.54718 | 0.0011469 | 0 | 0 | 0 | 0 | 0.043072 | 0.011112 | 0.13915 | 0.0046537 | 0 | 0 | 5.6025 | 0.34817 | 0.033119 | 0.027312 | 0.016517 | 0.00051869 | 0.018823 | 0.0067624 | 0.01745 | 0.0043494 | 0.017102 | 0.0038982 | 0.016661 | 0.00075548 | 12.8109
890 | 309544.3439 | 0.88722 | 0.92175 | 1.3884 | 1.7684 | 12.3933 | 2.4661 | 3.1756 | 0.82058 | 0.92502 | 0.075871 | 6.806 | 3.4489 | 0.14732 | 0.85275 | 0.88038 | 0.15169 | 0.18182 | 0.3213 | 5.998 | 0.077914 | 0.082645 | 2.4557 | 0.8237 | 0.00029137 | 0.031634 | 0.60275 | 0.058547 | 11.3853 | 6.361 | 13.2901 | 0.62108 | 8.8788 | 2310.8071 | 0 | 0 | 1.0465 | 0.025852 | 0.87502 | 0.030368 | 0.71453 | 0.0011469 | 0 | 0 | 0 | 0 | 0.040243 | 0.0038351 | 0.086009 | 0.0033334 | 0 | 0 | 6.0013 | 0.38386 | 0.032207 | 0.025376 | 0.016518 | 0.00047608 | 0.016509 | 0.00051729 | 0.016934 | 0.0033178 | 0.016935 | 0.003129 | 0.016122 | 0.00020446 | 3.499
891 | 342791.47 | 0.96409 | 0.90763 | 1.0322 | 1.738 | 8.4514 | 2.9582 | 1.4151 | 1.2643 | 0.61233 | 0.076552 | 8.0714 | 1.7838 | 0.36839 | 0.80296 | 0.87638 | 0.15456 | 0.16269 | 0.34737 | 5.1103 | 0.090041 | 0.077827 | 3.2691 | 0.73735 | 0.00024014 | 0.032916 | 0.63544 | 0.07432 | 9.4971 | 7.4954 | 12.6344 | 0.62332 | 10.4895 | 2897.3623 | 0 | 0 | 1.3554 | 0.027851 | 0.9105 | 0.033368 | 0.87702 | 0.0011469 | 0 | 0 | 0 | 0 | 0 | 0 | 0.09452 | 0.0044909 | 0 | 0 | 7.1687 | 0.49303 | 0.033137 | 0.027333 | 0.016518 | 0.00051868 | 0 | 0.0069265 | 0 | 0.0044615 | 0.017389 | 0.0042181 | 0.016345 | 0.00027284 | 4.2523
892 | 306612.1388 | 0.97412 | 0.82434 | 1.4566 | 1.5608 | 10.7234 | 3.1269 | 3.425 | 0.48587 | 0.33821 | 0.04318 | 7.8807 | 3.6813 | 0.22285 | 0.76493 | 0.86207 | 0.14272 | 0.18626 | 0.3504 | 5.3806 | 0.077377 | 0.071423 | 3.081 | 0.7442 | 0.00026483 | 0.037798 | 0.57944 | 0.068721 | 13.8595 | 9.82 | 8.821 | 0.76737 | 9.0534 | 2348.1456 | 0 | 0 | 1.4618 | 0.025885 | 0.76495 | 0.030368 | 0.6445 | 0.0011469 | 0 | 0 | 0 | 0 | 0 | 0 | 0.11275 | 0.0062972 | 0 | 0 | 5.9859 | 0.38246 | 0.032219 | 0.025408 | 0.016518 | 0.00047689 | 0 | 0.00096209 | 0 | 0.0098961 | 0.018293 | 0.0057985 | 0.016498 | 0.00049876 | 6.5867
893 | 363160.7674 | 0.76446 | 0.92236 | 1.4155 | 1.242 | 14.896 | 1.7181 | 3.6707 | 0.81147 | 0.19123 | 0.034054 | 8.3062 | 2.4266 | 0.20522 | 0.78952 | 0.81608 | 0.12731 | 0.22505 | 0.36612 | 4.3548 | 0.076693 | 0.073864 | 3.0491 | 0.75777 | 0.00025027 | 0.030358 | 0.64924 | 0.062077 | 8.301 | 9.979 | 12.3543 | 0.65165 | 9.4698 | 2616.5005 | 0 | 0 | 1.1117 | 0.028916 | 0.92192 | 0.033368 | 0.6911 | 0.0011469 | 0 | 0 | 0 | 0 | 0 | 0 | 0.090365 | 0.0041882 | 0 | 0 | 6.5712 | 0.43632 | 0.033629 | 0.028374 | 0.016518 | 0.00054127 | 0 | 0.0012679 | 0 | 0.0067954 | 0.017064 | 0.0038829 | 0.016333 | 0.00030531 | 3.4709
894 | 334942.983 | 0.8315 | 0.99957 | 1.51 | 1.7661 | 8.4225 | 3.6018 | 1.3556 | 0.97584 | 0.55988 | 0.028272 | 9.1579 | 3.6642 | 0.29294 | 0.74701 | 0.8315 | 0.10775 | 0.20525 | 0.28228 | 5.2771 | 0.091597 | 0.071397 | 3.1505 | 0.75556 | 0.00026096 | 0.034224 | 0.74467 | 0.067362 | 10.6549 | 7.4671 | 13.9408 | 0.65642 | 8.333 | 2410.965 | 0 | 0 | 0.38524 | 0.0273 | 0.93371 | 0.033368 | 0.52101 | 0.0011469 | 0 | 0 | 0 | 0 | 0.039323 | 0.00077128 | 0.047036 | 0.00059695 | 0 | 0 | 6.2923 | 0.41043 | 0.032885 | 0.026793 | 0.016518 | 0.00050669 | 0.01594 | 0.00017433 | 0.016584 | 0.00059695 | 0.016584 | 0.00058107 | 0.015939 | 1.5876e-05 | 0.26113
895 | 303250.6431 | 0.8068 | 0.83835 | 1.5608 | 1.5929 | 12.702 | 3.4355 | 2.0191 | 1.5705 | 0.90069 | 0.061345 | 6.1574 | 2.5215 | 0.25798 | 0.79681 | 0.85042 | 0.14713 | 0.17933 | 0.31759 | 5.1019 | 0.07492 | 0.068639 | 3.1659 | 0.73037 | 0.00031252 | 0.033303 | 0.72094 | 0.073499 | 9.759 | 6.2807 | 11.5467 | 0.65194 | 9.0026 | 2313.1123 | 0 | 0 | 1.3491 | 0.025523 | 0.82884 | 0.030368 | 0.6379 | 0.0011469 | 0 | 0 | 0 | 0 | 0.041178 | 0.0058635 | 0.10834 | 0.005548 | 0 | 0 | 5.92 | 0.37651 | 0.03205 | 0.025053 | 0.016518 | 0.00046919 | 0.016509 | 0.00048656 | 0.01787 | 0.005377 | 0.017768 | 0.0051479 | 0.016505 | 0.00040007 | 6.1329
896 | 329493.3325 | 0.81252 | 0.68701 | 1.1036 | 1.5836 | 8.1558 | 1.5824 | 3.798 | 0.72747 | 0.14326 | 0.038739 | 7.7237 | 2.5663 | 0.31485 | 0.85017 | 0.81091 | 0.15906 | 0.17486 | 0.35661 | 5.0184 | 0.08413 | 0.07939 | 3.318 | 0.83253 | 0.00024724 | 0.029546 | 0.62523 | 0.056284 | 10.98 | 6.8237 | 8.8011 | 0.79523 | 10.0541 | 2149.6244 | 0 | 0 | 3.0952 | 0.02711 | 0.78968 | 0.033368 | 0.52369 | 0.0011469 | 0 | 0 | 0 | 0 | 0.043057 | 0.011251 | 0.14035 | 0.0056182 | 0 | 0 | 5.3423 | 0.32536 | 0.032784 | 0.026607 | 0.016517 | 0.00050322 | 0.018418 | 0.0059649 | 0.017839 | 0.0052861 | 0.017642 | 0.004834 | 0.016659 | 0.00078414 | 12.8299
897 | 375485.0068 | 0.97498 | 0.9935 | 1.0508 | 1.7139 | 13.1227 | 5.0314 | 3.5797 | 0.53869 | 0.10199 | 0.054645 | 9.5074 | 0.64794 | 0.40819 | 0.74094 | 0.8811 | 0.12953 | 0.20607 | 0.3979 | 4.7338 | 0.081022 | 0.084593 | 2.9073 | 0.80404 | 0.00024277 | 0.032604 | 0.57529 | 0.05229 | 12.7572 | 7.7303 | 11.2742 | 0.67219 | 8.886 | 2692.6375 | 0 | 0 | 0.57851 | 0.029706 | 0.8985 | 0.033368 | 0.53561 | 0.0011469 | 0 | 0 | 0 | 0 | 0 | 0 | 0.054526 | 0.0011574 | 0 | 0 | 6.7358 | 0.45177 | 0.033996 | 0.029147 | 0.016518 | 0.00055818 | 0 | 0.0087307 | 0 | 0.0042231 | 0.016638 | 0.0011064 | 0.015922 | 5.0953e-05 | 0.57018
898 | 341394.7122 | 0.90693 | 0.9372 | 1.0164 | 1.8164 | 11.9487 | 3.0352 | 3.8244 | 0.92069 | 0.72911 | 0.032828 | 8.5685 | 3.1796 | 0.37968 | 0.80494 | 0.79337 | 0.15563 | 0.16762 | 0.38153 | 5.0034 | 0.076778 | 0.071989 | 3.4757 | 0.73088 | 0.00027041 | 0.035741 | 0.55904 | 0.060155 | 8.4068 | 9.7268 | 15.2017 | 0.72321 | 9.3011 | 2494.352 | 0 | 0 | 1.1488 | 0.027542 | 0.97061 | 0.033368 | 0.53809 | 0.0011469 | 0 | 0 | 0 | 0 | 0.040322 | 0.0035623 | 0.082735 | 0.0010475 | 0 | 0 | 6.4049 | 0.42084 | 0.032995 | 0.02703 | 0.016518 | 0.00051202 | 0.016857 | 0.0025197 | 0.016665 | 0.0010427 | 0.016667 | 0.00087829 | 0.015943 | 0.00016919 | 2.6652
899 | 339584.0597 | 0.9915 | 0.73678 | 1.0145 | 1.8383 | 13.4755 | 3.3697 | 0.51146 | 0.87936 | 0.4141 | 0.043567 | 8.3326 | 1.5434 | 0.22047 | 0.83586 | 0.8007 | 0.14932 | 0.24011 | 0.28398 | 5.0265 | 0.069895 | 0.073404 | 3.0322 | 0.72596 | 0.00025071 | 0.035841 | 0.6581 | 0.067214 | 11.3969 | 7.552 | 15.5534 | 0.8159 | 11.277 | 2488.1003 | 0 | 0 | 3.0148 | 0.027721 | 0.98254 | 0.033368 | 0.85695 | 0.0011469 | 0 | 0 | 0 | 0 | 0.042631 | 0.010215 | 0.1341 | 0.0063993 | 0 | 0 | 6.1257 | 0.39517 | 0.03307 | 0.027205 | 0.016517 | 0.0005164 | 0.017361 | 0.0041239 | 0.01847 | 0.0060913 | 0.018283 | 0.0056963 | 0.016583 | 0.000703 | 10.8668
900 | 325231.2378 | 0.85116 | 0.94408 | 1.5121 | 1.4271 | 13.0062 | 3.8647 | 1.9001 | 0.6471 | 0.089251 | 0.072788 | 9.5136 | 1.387 | 0.37577 | 0.80485 | 0.87314 | 0.14 | 0.20536 | 0.31098 | 5.1561 | 0.075311 | 0.076914 | 2.9912 | 0.72554 | 0.00019922 | 0.034456 | 0.69688 | 0.065853 | 8.8921 | 7.1603 | 10.3985 | 0.64798 | 8.6293 | 2426.9435 | 0 | 0 | 0.89768 | 0.026779 | 0.83097 | 0.033368 | 0.55944 | 0.0011469 | 0 | 0 | 0 | 0 | 0 | 0 | 0.079261 | 0.0030865 | 0 | 0 | 6.18 | 0.40013 | 0.032641 | 0.026284 | 0.016518 | 0.00049568 | 0 | 0.0072399 | 0 | 0.0039965 | 0.016845 | 0.002919 | 0.015934 | 0.00016747 | 2.536
901 | 320294.4681 | 0.83771 | 0.95669 | 1.114 | 1.2048 | 13.9175 | 1.8891 | 1.6742 | 0.7179 | 0.80478 | 0.049249 | 9.6692 | 2.3667 | 0.2922 | 0.85921 | 0.81481 | 0.13825 | 0.19708 | 0.3048 | 4.9826 | 0.093055 | 0.081186 | 3.3611 | 0.80158 | 0.0002484 | 0.030605 | 0.57086 | 0.061434 | 10.5661 | 8.2861 | 15.888 | 0.59939 | 8.8035 | 2408.1138 | 0 | 0 | 0.92447 | 0.02647 | 0.96559 | 0.033368 | 0.56657 | 0.0011469 | 0 | 0 | 0 | 0 | 0 | 0 | 0.073969 | 0.0025432 | 0 | 0 | 6.1911 | 0.40114 | 0.032497 | 0.025981 | 0.016518 | 0.00048903 | 0 | 0.0032164 | 0 | 0.0047896 | 0.016837 | 0.0023835 | 0.015925 | 0.0001597 | 1.9827
902 | 385122.7345 | 0.8159 | 0.8718 | 1.5059 | 1.508 | 10.4053 | 2.4905 | 3.2048 | 1.6336 | 0.085584 | 0.049305 | 7.7568 | 3.169 | 0.39468 | 0.76403 | 0.83949 | 0.13605 | 0.21467 | 0.30327 | 5.2507 | 0.07813 | 0.074736 | 3.0928 | 0.92786 | 0.00027588 | 0.029557 | 0.63228 | 0.054687 | 9.9799 | 8.041 | 9.4222 | 0.69813 | 9.6781 | 2690.2266 | 0 | 0 | 1.3861 | 0.030336 | 0.8563 | 0.033368 | 0.56146 | 0.0011469 | 0 | 0 | 0 | 0 | 0 | 0 | 0.10903 | 0.0059487 | 0 | 0 | 6.6799 | 0.44651 | 0.034279 | 0.029764 | 0.016595 | 0.00057193 | 0 | 0.001258 | 0 | 0.0056154 | 0.017937 | 0.0055343 | 0.016503 | 0.0004144 | 5.9049
903 | 316046.7727 | 0.85818 | 0.94161 | 1.0256 | 1.5933 | 8.3323 | 1.4342 | 1.4451 | 1.5431 | 1.0425 | 0.049551 | 7.3182 | 2.6965 | 0.16179 | 0.77821 | 0.8571 | 0.12612 | 0.19519 | 0.31415 | 4.2636 | 0.072918 | 0.07733 | 2.9092 | 0.77838 | 0.0002517 | 0.037155 | 0.74648 | 0.066223 | 10.6355 | 9.1859 | 11.3173 | 0.69796 | 8.8831 | 2381.2821 | 0 | 0 | 1.0795 | 0.026394 | 0.84791 | 0.033368 | 0.6915 | 0.0011469 | 0 | 0 | 0 | 0 | 0 | 0 | 0.079812 | 0.0031269 | 0 | 0 | 6.1025 | 0.39305 | 0.032461 | 0.025906 | 0.016518 | 0.00048751 | 0 | 0.0019721 | 0 | 0.0075249 | 0.016829 | 0.0028818 | 0.016104 | 0.0002451 | 2.4396
904 | 384314.5646 | 0.82606 | 0.74077 | 1.0845 | 1.207 | 6.4867 | 2.6197 | 3.8435 | 0.80291 | 0.77934 | 0.024975 | 7.3474 | 2.2716 | 0.22551 | 0.81481 | 0.90106 | 0.16034 | 0.20593 | 0.38668 | 5.6569 | 0.067657 | 0.082695 | 2.6161 | 0.75589 | 0.00025104 | 0.036063 | 0.5387 | 0.063214 | 10.7365 | 7.5108 | 11.7206 | 0.82713 | 11.9915 | 2799.1597 | 0 | 0 | 3.0817 | 0.030374 | 0.92807 | 0.033368 | 0.87804 | 0.0011469 | 0 | 0 | 0 | 0 | 0.042926 | 0.011041 | 0.13844 | 0.0039061 | 0 | 0 | 6.8017 | 0.458 | 0.034291 | 0.029802 | 0.016594 | 0.00057272 | 0.019121 | 0.0073231 | 0.017005 | 0.0037181 | 0.016942 | 0.0031766 | 0.016587 | 0.00072953 | 13.3149
905 | 259920.0933 | 0.83536 | 0.78774 | 1.3318 | 1.3382 | 12.0921 | 2.5231 | 0.59114 | 1.8703 | 0.34699 | 0.056131 | 8.6213 | 3.5496 | 0.3582 | 0.83126 | 0.79109 | 0.14347 | 0.22472 | 0.29935 | 5.2544 | 0.085184 | 0.072543 | 3.267 | 0.71136 | 0.00026285 | 0.032439 | 0.61747 | 0.052738 | 9.3232 | 7.2122 | 12.1821 | 0.77847 | 8.0528 | 1923.7649 | 0 | 0 | 1.531 | 0.022954 | 0.79508 | 0.030368 | 0.46338 | 0.0011469 | 0 | 0 | 0 | 0 | 0 | 0 | 0.11292 | 0.0062616 | 0 | 0 | 5.0682 | 0.30178 | 0.030836 | 0.022539 | 0.016518 | 0.00041493 | 0 | 0.0032112 | 0 | 0.005848 | 0.018324 | 0.0058084 | 0.016503 | 0.00045316 | 6.6288
906 | 346930.8981 | 0.95444 | 0.91618 | 1.4385 | 1.5428 | 11.922 | 1.2583 | 2.6817 | 1.9931 | 0.49789 | 0.036669 | 6.7794 | 1.8541 | 0.12938 | 0.72686 | 0.79797 | 0.12819 | 0.21073 | 0.41627 | 5.5811 | 0.079998 | 0.083473 | 3.1786 | 0.79309 | 0.00022875 | 0.039379 | 0.65406 | 0.06784 | 9.9182 | 9.3642 | 11.3613 | 0.79461 | 9.8627 | 2692.6265 | 0 | 0 | 1.1181 | 0.028064 | 0.87533 | 0.033368 | 0.98904 | 0.0011469 | 0 | 0 | 0 | 0 | 0 | 0 | 0.091624 | 0.0042759 | 0 | 0 | 6.7054 | 0.44891 | 0.033236 | 0.027541 | 0.016518 | 0.00052315 | 0 | 0.0071395 | 0 | 0.005718 | 0.017098 | 0.0039781 | 0.016336 | 0.00029774 | 3.2272
907 | 284464.6455 | 0.80331 | 0.86528 | 1.3839 | 1.8455 | 10.2534 | 2.8159 | 1.1573 | 1.7329 | 0.51888 | 0.052775 | 6.3848 | 1.0753 | 0.2762 | 0.83373 | 0.8667 | 0.11362 | 0.17426 | 0.31453 | 5.0248 | 0.082419 | 0.079157 | 3.1267 | 0.78214 | 0.00026821 | 0.036786 | 0.68097 | 0.055423 | 13.3196 | 9.803 | 13.6001 | 0.74838 | 8.2673 | 2044.5914 | 0 | 0 | 1.2756 | 0.024389 | 0.85687 | 0.030368 | 0.52344 | 0.0011469 | 0 | 0 | 0 | 0 | 0.040784 | 0.0049977 | 0.099231 | 0.0045749 | 0 | 0 | 5.3555 | 0.32652 | 0.031518 | 0.023944 | 0.016518 | 0.00044526 | 0.016509 | 0.00055035 | 0.017476 | 0.0044473 | 0.017407 | 0.0042625 | 0.016345 | 0.0003124 | 5.1475
908 | 276114.7846 | 0.76654 | 0.824 | 1.2038 | 1.3393 | 11.9728 | 2.9468 | 1.8022 | 1.0399 | 1.0913 | 0.068003 | 8.5441 | 0.8937 | 0.26371 | 0.80428 | 0.87123 | 0.15172 | 0.16179 | 0.37473 | 4.0965 | 0.093622 | 0.085185 | 2.6953 | 0.79519 | 0.00022384 | 0.039385 | 0.60146 | 0.06869 | 10.9983 | 9.4557 | 14.6785 | 0.74823 | 9.6495 | 2301.5703 | 0 | 0 | 1.5173 | 0.02391 | 0.87133 | 0.030368 | 1.05 | 0.0011469 | 0 | 0 | 0 | 0 | 0.040704 | 0.006879 | 0.10726 | 0.0036947 | 0 | 0 | 5.9477 | 0.37901 | 0.03129 | 0.023475 | 0.016518 | 0.00043499 | 0.016937 | 0.0032831 | 0.016967 | 0.0035959 | 0.016937 | 0.0033096 | 0.016506 | 0.00038508 | 6.2732
909 | 352371.0598 | 0.77136 | 0.85025 | 1.1974 | 1.7768 | 8.2129 | 4.0297 | 2.0998 | 1.1234 | 0.81907 | 0.059504 | 7.8661 | 0.66541 | 0.14383 | 0.76979 | 0.87523 | 0.14792 | 0.18117 | 0.34198 | 5.4575 | 0.083734 | 0.076367 | 3.363 | 0.82938 | 0.0002266 | 0.033815 | 0.6075 | 0.059544 | 9.7886 | 9.8494 | 9.5211 | 0.74694 | 10.2839 | 2585.6517 | 0 | 0 | 1.5873 | 0.028357 | 0.82557 | 0.033368 | 1.227 | 0.0011469 | 0 | 0 | 0 | 0 | 0 | 0 | 0.11162 | 0.0061842 | 0 | 0 | 6.4477 | 0.42481 | 0.033369 | 0.027827 | 0.016518 | 0.00052965 | 0 | 0.0025201 | 0 | 0.0077489 | 0.018267 | 0.0057194 | 0.0165 | 0.00046485 | 6.5597
910 | 318067.3825 | 0.9625 | 0.89248 | 0.98776 | 1.8292 | 7.7817 | 4.401 | 3.7714 | 0.59509 | 0.75771 | 0.077277 | 8.0414 | 2.9332 | 0.20783 | 0.83431 | 0.9102 | 0.12493 | 0.19897 | 0.32466 | 4.6618 | 0.061997 | 0.073699 | 3.3732 | 0.78505 | 0.00025306 | 0.03255 | 0.71396 | 0.070013 | 11.4337 | 7.7872 | 10.5791 | 0.5932 | 9.3283 | 2393.7847 | 0 | 0 | 1.4273 | 0.026373 | 0.82949 | 0.033368 | 0.66353 | 0.0011469 | 0 | 0 | 0 | 0 | 0.040536 | 0.0051275 | 0.095481 | 0.0016177 | 0 | 0 | 6.1562 | 0.39795 | 0.03245 | 0.025886 | 0.016518 | 0.00048725 | 0.016955 | 0.0035241 | 0.016781 | 0.0016034 | 0.016707 | 0.0013552 | 0.01635 | 0.00026256 | 4.8955
911 | 377814.6178 | 0.88598 | 0.89584 | 0.96359 | 1.134 | 13.458 | 2.6872 | 1.3956 | 0.64946 | 1.0703 | 0.043232 | 9.951 | 2.539 | 0.37937 | 0.84741 | 0.81512 | 0.1449 | 0.18977 | 0.31544 | 5.0924 | 0.085211 | 0.076115 | 3.475 | 0.68136 | 0.00030548 | 0.039466 | 0.5222 | 0.06047 | 5.7091 | 9.0092 | 15.5079 | 0.77856 | 10.1776 | 2707.3955 | 0 | 0 | 1.5482 | 0.029908 | 1.026 | 0.033368 | 0.59412 | 0.0011469 | 0 | 0 | 0 | 0 | 0.040605 | 0.0058657 | 0.099761 | 0.002369 | 0 | 0 | 6.7513 | 0.45324 | 0.034084 | 0.029345 | 0.016595 | 0.00056254 | 0.016951 | 0.0035171 | 0.016855 | 0.0023486 | 0.016777 | 0.0020616 | 0.016348 | 0.00030739 | 5.127
912 | 340290.4361 | 0.77917 | 0.95298 | 1.3827 | 1.488 | 9.3947 | 3.2436 | 2.1363 | 1.3284 | 0.262 | 0.032292 | 7.4687 | 1.191 | 0.1714 | 0.85139 | 0.84029 | 0.13938 | 0.18299 | 0.32064 | 4.6895 | 0.085327 | 0.07822 | 2.7355 | 0.71223 | 0.00023214 | 0.031146 | 0.64082 | 0.066679 | 10.1703 | 8.199 | 14.4464 | 0.58899 | 9.0997 | 2507.1598 | 0 | 0 | 0.89224 | 0.027728 | 0.95469 | 0.033368 | 0.74207 | 0.0011469 | 0 | 0 | 0 | 0 | 0 | 0 | 0.076963 | 0.0028529 | 0 | 0 | 6.3512 | 0.41587 | 0.033082 | 0.027212 | 0.016518 | 0.0005159 | 0 | 0.0038338 | 0 | 0.006939 | 0.016827 | 0.0026154 | 0.016101 | 0.00023749 | 2.3106
913 | 397975.1814 | 0.86729 | 0.68973 | 1.307 | 1.28 | 14.5218 | 3.3384 | 2.5872 | 1.2269 | 0.87043 | 0.030268 | 6.0435 | 2.5992 | 0.24194 | 0.80268 | 0.83449 | 0.14024 | 0.20027 | 0.30036 | 4.6195 | 0.069422 | 0.06934 | 2.6886 | 0.72091 | 0.00029466 | 0.0365 | 0.59383 | 0.06648 | 9.4362 | 7.892 | 8.3682 | 0.90467 | 12.1117 | 2908.5816 | 0 | 0 | 3.1207 | 0.031212 | 0.84123 | 0.036368 | 0.88948 | 0.0011469 | 0 | 0 | 0 | 0 | 0.044574 | 0.012845 | 0.15025 | 0.0045425 | 0 | 0 | 6.9412 | 0.47124 | 0.036249 | 0.030621 | 0.016594 | 0.00059088 | 0.02038 | 0.0086592 | 0.017394 | 0.0041861 | 0.016987 | 0.0036455 | 0.016663 | 0.00089699 | 14.9952
914 | 400079.6137 | 0.76033 | 0.68367 | 1.3735 | 1.6875 | 15.1287 | 2.1567 | 0.50796 | 1.0702 | 0.51994 | 0.023519 | 6.3543 | 2.3437 | 0.35319 | 0.76125 | 0.82605 | 0.14342 | 0.2462 | 0.35113 | 4.6119 | 0.085232 | 0.074954 | 2.5938 | 0.75119 | 0.00029554 | 0.037653 | 0.70474 | 0.053732 | 12.0202 | 8.4419 | 13.4418 | 1.0123 | 12.2043 | 2936.4368 | 0 | 0 | 3.0812 | 0.03134 | 1.0044 | 0.036368 | 0.84422 | 0.0011469 | 0 | 0 | 0 | 0 | 0.04426 | 0.013181 | 0.15265 | 0.0064324 | 0 | 0 | 6.9527 | 0.47234 | 0.036307 | 0.030746 | 0.016594 | 0.00059415 | 0.019021 | 0.0071695 | 0.01844 | 0.0060118 | 0.017924 | 0.0054651 | 0.016659 | 0.00096727 | 14.4173
915 | 351037.8668 | 0.76751 | 0.97408 | 1.1706 | 1.8505 | 13.6497 | 3.1858 | 3.6433 | 0.70322 | 0.66498 | 0.052075 | 9.5705 | 1.8555 | 0.14968 | 0.77635 | 0.82758 | 0.14746 | 0.19261 | 0.27488 | 6.072 | 0.082463 | 0.084368 | 2.6219 | 0.70631 | 0.00026632 | 0.035218 | 0.59123 | 0.063796 | 14.0402 | 6.513 | 12.6821 | 0.68307 | 9.0516 | 2541.6147 | 0 | 0 | 0.78101 | 0.028258 | 0.91847 | 0.033368 | 0.74334 | 0.0011469 | 0 | 0 | 0 | 0 | 0 | 0 | 0.06713 | 0.0019699 | 0 | 0 | 6.4592 | 0.42587 | 0.033328 | 0.027731 | 0.016518 | 0.00052723 | 0 | 0.0039407 | 0 | 0.0047156 | 0.016752 | 0.0018313 | 0.015918 | 0.0001386 | 1.2945
916 | 336527.1114 | 0.76967 | 0.90336 | 1.4982 | 1.549 | 10.5791 | 3.2237 | 1.1265 | 0.50852 | 1.0189 | 0.075182 | 6.6037 | 2.0484 | 0.23764 | 0.78538 | 0.87254 | 0.13149 | 0.20237 | 0.40952 | 4.9417 | 0.08789 | 0.061498 | 3.1542 | 0.81638 | 0.00026714 | 0.038503 | 0.65192 | 0.05703 | 5.9501 | 7.5616 | 14.2269 | 0.77671 | 9.0609 | 2445.2544 | 0 | 0 | 1.15 | 0.027459 | 0.94388 | 0.033368 | 0.61741 | 0.0011469 | 0 | 0 | 0 | 0 | 0 | 0 | 0.094604 | 0.0045117 | 0 | 0 | 6.1719 | 0.39938 | 0.032955 | 0.026949 | 0.016518 | 0.00051025 | 0 | 0.0060548 | 0 | 0.0055336 | 0.017371 | 0.0042078 | 0.016339 | 0.00030391 | 4.2175
917 | 308369.151 | 0.84836 | 0.6867 | 1.2599 | 1.3657 | 10.9181 | 3.9516 | 3.0964 | 0.83205 | 0.72442 | 0.059826 | 6.4911 | 3.4596 | 0.29741 | 0.73937 | 0.86002 | 0.12166 | 0.1745 | 0.37865 | 5.4317 | 0.078569 | 0.083062 | 2.7443 | 0.74773 | 0.00021144 | 0.031628 | 0.71933 | 0.062042 | 11.1631 | 8.6539 | 15.4141 | 0.83714 | 10.2123 | 2205.3023 | 0 | 0 | 2.8067 | 0.025908 | 0.93305 | 0.030368 | 0.58478 | 0.0011469 | 0 | 0 | 0 | 0 | 0.042766 | 0.010701 | 0.13652 | 0.0038063 | 0 | 0 | 5.5903 | 0.34709 | 0.032225 | 0.025431 | 0.016517 | 0.00047743 | 0.018979 | 0.0070475 | 0.016987 | 0.0036536 | 0.016942 | 0.0031024 | 0.016587 | 0.00070397 | 11.1294
918 | 365114.6628 | 0.85624 | 0.88258 | 0.98864 | 1.2278 | 9.3164 | 3.4523 | 3.0581 | 0.92524 | 0.7329 | 0.048112 | 9.0161 | 1.0457 | 0.42861 | 0.77493 | 0.83658 | 0.14389 | 0.18477 | 0.34311 | 5.8771 | 0.092214 | 0.070524 | 2.6707 | 0.72013 | 0.00025672 | 0.033114 | 0.70404 | 0.07311 | 9.3914 | 9.3494 | 8.3677 | 0.67997 | 9.9121 | 2652.6113 | 0 | 0 | 1.5865 | 0.029138 | 0.80522 | 0.033368 | 0.73267 | 0.0011469 | 0 | 0 | 0 | 0 | 0 | 0 | 0.1038 | 0.0054186 | 0 | 0 | 6.5995 | 0.43896 | 0.03373 | 0.028592 | 0.016518 | 0.00054607 | 0 | 0.0025878 | 0 | 0.0074468 | 0.017687 | 0.0050199 | 0.016498 | 0.00039865 | 5.1967
919 | 328299.9397 | 0.86649 | 0.8425 | 1.3407 | 1.1587 | 15.2014 | 3.6257 | 2.7942 | 0.80037 | 0.40835 | 0.055436 | 7.3668 | 0.73969 | 0.38797 | 0.82484 | 0.88474 | 0.13186 | 0.21545 | 0.36123 | 5.7425 | 0.069314 | 0.075301 | 3.2869 | 0.65393 | 0.00024539 | 0.036043 | 0.70311 | 0.050181 | 6.8094 | 7.8316 | 12.2212 | 0.79657 | 9.8009 | 2503.7595 | 0 | 0 | 1.4845 | 0.026884 | 0.87744 | 0.033368 | 0.97507 | 0.0011469 | 0 | 0 | 0 | 0 | 0 | 0 | 0.11074 | 0.0060829 | 0 | 0 | 6.2692 | 0.40831 | 0.032686 | 0.026386 | 0.016518 | 0.00049789 | 0 | 0.0071395 | 0 | 0.005718 | 0.018234 | 0.0056379 | 0.016501 | 0.00044493 | 6.9301
920 | 320646.9079 | 0.80592 | 0.86021 | 0.97204 | 1.7565 | 8.3514 | 2.3771 | 2.186 | 1.6403 | 0.20797 | 0.025798 | 9.4563 | 2.5127 | 0.17958 | 0.80288 | 0.88718 | 0.15284 | 0.19024 | 0.3006 | 4.729 | 0.090428 | 0.067752 | 3.41 | 0.61211 | 0.00025264 | 0.030809 | 0.59725 | 0.067011 | 7.4328 | 7.4065 | 15.5892 | 0.62644 | 10.5085 | 2725.4029 | 0 | 0 | 1.6269 | 0.026556 | 0.95989 | 0.033368 | 0.93592 | 0.0011469 | 0 | 0 | 0 | 0 | 0 | 0 | 0.10577 | 0.0055664 | 0 | 0 | 6.7966 | 0.45752 | 0.032534 | 0.026065 | 0.016518 | 0.00049118 | 0 | 0.0056362 | 0 | 0.0058791 | 0.017764 | 0.0051704 | 0.016501 | 0.00039607 | 5.9441
921 | 399764.3276 | 0.88418 | 0.98679 | 0.9897 | 1.6191 | 15.723 | 1.8488 | 2.5186 | 1.6543 | 0.80696 | 0.032369 | 6.1793 | 2.9649 | 0.25231 | 0.7445 | 0.88935 | 0.16017 | 0.1982 | 0.3075 | 4.4503 | 0.081423 | 0.081383 | 2.544 | 0.85959 | 0.00025737 | 0.033359 | 0.67039 | 0.058789 | 9.9389 | 7.0839 | 14.7856 | 0.68034 | 9.9114 | 2977.8433 | 0 | 0 | 0.7223 | 0.031114 | 1.039 | 0.036368 | 0.69737 | 0.0011469 | 0 | 0 | 0 | 0 | 0 | 0 | 0.061462 | 0.0016057 | 0 | 0 | 7.3059 | 0.50628 | 0.036219 | 0.030526 | 0.016595 | 0.00058848 | 0 | 0.0037799 | 0 | 0.0073646 | 0.015895 | 5.315e-05 | 0.016732 | 0.0015525 | 0.71019
922 | 360243.1137 | 0.95229 | 0.71251 | 1.0781 | 1.5499 | 14.934 | 1.1267 | 2.3992 | 0.96166 | 0.68693 | 0.037598 | 9.1886 | 1.1735 | 0.35546 | 0.74563 | 0.81292 | 0.11885 | 0.19489 | 0.35137 | 5.81 | 0.080765 | 0.080472 | 3.1091 | 0.79367 | 0.00026219 | 0.032601 | 0.64907 | 0.059757 | 11.1561 | 8.5951 | 14.3062 | 0.87295 | 12.6479 | 2670.9278 | 0 | 0 | 3.787 | 0.028974 | 0.97478 | 0.033368 | 1.0411 | 0.0011469 | 0 | 0 | 0 | 0 | 0.043653 | 0.011295 | 0.14047 | 0.00398 | 0 | 0 | 6.5403 | 0.43343 | 0.033647 | 0.028431 | 0.016517 | 0.00054301 | 0.019788 | 0.0075293 | 0.017064 | 0.0037653 | 0.016942 | 0.0032247 | 0.016663 | 0.00075521 | 11.3997
923 | 364133.8421 | 0.86466 | 0.99421 | 1.0495 | 1.8676 | 10.0941 | 3.7605 | 1.2933 | 1.3489 | 0.87388 | 0.079534 | 7.6305 | 2.0554 | 0.11688 | 0.7718 | 0.82967 | 0.13565 | 0.21701 | 0.31276 | 5.5382 | 0.072554 | 0.076201 | 2.394 | 0.78921 | 0.00025717 | 0.03491 | 0.77104 | 0.062056 | 9.4648 | 8.2057 | 12.1369 | 0.67946 | 9.1288 | 2571.5043 | 0 | 0 | 0.55862 | 0.029005 | 0.91716 | 0.033368 | 0.83602 | 0.0011469 | 0 | 0 | 0 | 0 | 0.039893 | 0.0010826 | 0.05326 | 0.00063741 | 0 | 0 | 6.608 | 0.43976 | 0.033674 | 0.028462 | 0.016518 | 0.00054317 | 0.016508 | 0.00044514 | 0.016585 | 0.00063741 | 0.016585 | 0.00060569 | 0.015939 | 3.1715e-05 | 0.51244
924 | 310436.2035 | 0.85221 | 0.76574 | 1.4742 | 1.5763 | 7.5657 | 3.9698 | 1.4306 | 0.90426 | 0.48234 | 0.057974 | 7.1816 | 1.6516 | 0.35612 | 0.81193 | 0.81306 | 0.16756 | 0.23696 | 0.27973 | 6.1926 | 0.082944 | 0.071166 | 2.9677 | 0.79675 | 0.00022858 | 0.035696 | 0.57264 | 0.07043 | 7.5929 | 9.2809 | 12.9393 | 0.76526 | 9.8889 | 2281.68 | 0 | 0 | 2.2619 | 0.025989 | 0.86991 | 0.030368 | 0.66546 | 0.0011469 | 0 | 0 | 0 | 0 | 0.041616 | 0.0088886 | 0.12311 | 0.0037333 | 0 | 0 | 5.8098 | 0.36661 | 0.032265 | 0.02551 | 0.016518 | 0.00047921 | 0.017842 | 0.0052755 | 0.016974 | 0.0036131 | 0.01694 | 0.0031835 | 0.016508 | 0.00054976 | 8.7577
925 | 383408.9559 | 0.84616 | 0.70791 | 1.1067 | 1.809 | 13.4592 | 2.589 | 1.6461 | 0.76018 | 0.70073 | 0.061307 | 9.4414 | 1.8806 | 0.25268 | 0.82039 | 0.91267 | 0.13634 | 0.17831 | 0.39446 | 4.4805 | 0.088457 | 0.064403 | 2.5513 | 0.76221 | 0.00024495 | 0.032246 | 0.55145 | 0.066191 | 9.2996 | 9.8396 | 11.3489 | 0.76494 | 12.848 | 2806.3807 | 0 | 0 | 3.888 | 0.030343 | 0.91767 | 0.033368 | 0.94355 | 0.0011469 | 0 | 0 | 0 | 0 | 0.043929 | 0.011955 | 0.14474 | 0.0044019 | 0 | 0 | 6.7885 | 0.45675 | 0.034275 | 0.02977 | 0.016594 | 0.00057272 | 0.019966 | 0.0078769 | 0.017163 | 0.0040777 | 0.01697 | 0.0035813 | 0.016662 | 0.00082059 | 15.2209
926 | 358563.9648 | 0.87027 | 0.92375 | 1.4002 | 1.8688 | 7.3003 | 2.6238 | 0.62919 | 1.1855 | 0.91793 | 0.051345 | 9.3563 | 2.2777 | 0.19258 | 0.76735 | 0.85606 | 0.11574 | 0.15735 | 0.36079 | 5.2814 | 0.079289 | 0.069657 | 3.0019 | 0.68704 | 0.0002525 | 0.03499 | 0.64588 | 0.061188 | 9.5561 | 8.7069 | 8.9291 | 0.70995 | 9.0132 | 2489.4338 | 0 | 0 | 1.1074 | 0.028862 | 0.81652 | 0.033368 | 0.62626 | 0.0011469 | 0 | 0 | 0 | 0 | 0 | 0 | 0.089608 | 0.0040889 | 0 | 0 | 6.2898 | 0.41021 | 0.033605 | 0.028322 | 0.016518 | 0.00054031 | 0 | 0.0032164 | 0 | 0.0047896 | 0.017065 | 0.0038369 | 0.01634 | 0.00025195 | 3.4743
927 | 330208.8041 | 0.86346 | 0.72742 | 1.3855 | 1.3078 | 10.0496 | 3.469 | 1.5943 | 1.1964 | 0.93109 | 0.03692 | 9.3862 | 2.0076 | 0.24544 | 0.80172 | 0.8106 | 0.12616 | 0.22266 | 0.36284 | 5.5553 | 0.083381 | 0.081996 | 2.6965 | 0.83271 | 0.0002606 | 0.029532 | 0.53626 | 0.069573 | 8.2229 | 8.5058 | 11.3403 | 0.71264 | 9.5258 | 2097.0759 | 0 | 0 | 2.5816 | 0.027083 | 0.85911 | 0.033368 | 0.52155 | 0.0011469 | 0 | 0 | 0 | 0 | 0.042648 | 0.010199 | 0.1326 | 0.0043744 | 0 | 0 | 5.2696 | 0.31906 | 0.032774 | 0.026581 | 0.016517 | 0.00050232 | 0.018486 | 0.0060906 | 0.017361 | 0.0041084 | 0.016999 | 0.0037046 | 0.016585 | 0.00066982 | 10.5627
928 | 300693.5988 | 0.8431 | 0.87475 | 1.2121 | 1.6586 | 13.3073 | 2.0907 | 1.5722 | 1.2711 | 1.1985 | 0.025865 | 9.5111 | 2.3527 | 0.18316 | 0.7899 | 0.84996 | 0.13402 | 0.16602 | 0.32198 | 4.0759 | 0.067143 | 0.081961 | 3.005 | 0.70009 | 0.0002832 | 0.039723 | 0.76791 | 0.067692 | 12.3228 | 9.1575 | 9.6714 | 0.76244 | 9.7206 | 2563.8948 | 0 | 0 | 1.3498 | 0.025351 | 0.77735 | 0.030368 | 0.89135 | 0.0011469 | 0 | 0 | 0 | 0 | 0 | 0 | 0.099745 | 0.0049555 | 0 | 0 | 6.52 | 0.43154 | 0.031971 | 0.024885 | 0.016518 | 0.00046551 | 0 | 0.0060515 | 0 | 0.0044282 | 0.017549 | 0.0046365 | 0.016345 | 0.00031893 | 4.7362
929 | 289123.6708 | 0.98429 | 0.94955 | 1.24 | 1.6531 | 15.3903 | 2.1374 | 3.3146 | 1.6373 | 1.0122 | 0.053547 | 7.3074 | 1.1502 | 0.23222 | 0.83405 | 0.80906 | 0.13386 | 0.19348 | 0.31142 | 5.6912 | 0.08702 | 0.073553 | 2.4664 | 0.83323 | 0.00024516 | 0.036191 | 0.52323 | 0.058331 | 6.6821 | 9.2853 | 15.5408 | 0.69581 | 8.3334 | 2198.2111 | 0 | 0 | 0.89234 | 0.024624 | 0.9105 | 0.030368 | 0.61161 | 0.0011469 | 0 | 0 | 0 | 0 | 0 | 0 | 0.074713 | 0.0025647 | 0 | 0 | 5.7632 | 0.36244 | 0.031632 | 0.024174 | 0.016518 | 0.00045001 | 0 | 0.0022398 | 0 | 0.0073857 | 0.016825 | 0.0023166 | 0.016098 | 0.00024812 | 1.9568
930 | 321534.5235 | 0.95172 | 0.85817 | 1.2079 | 1.4107 | 6.1572 | 2.0662 | 0.52512 | 1.6313 | 0.055416 | 0.036909 | 9.7077 | 3.1023 | 0.11328 | 0.78962 | 0.84809 | 0.13729 | 0.18808 | 0.3647 | 5.6835 | 0.085356 | 0.083742 | 3.2607 | 0.76787 | 0.00029067 | 0.030399 | 0.63779 | 0.049472 | 12.0502 | 6.5743 | 12.4728 | 0.72176 | 9.6241 | 2419.3935 | 0 | 0 | 1.4771 | 0.026598 | 0.87846 | 0.033368 | 0.88119 | 0.0011469 | 0 | 0 | 0 | 0 | 0.041037 | 0.0061059 | 0.10534 | 0.0045587 | 0 | 0 | 6.1239 | 0.395 | 0.032553 | 0.026106 | 0.016518 | 0.00049191 | 0.016775 | 0.0016979 | 0.017462 | 0.0044079 | 0.017382 | 0.0041883 | 0.016346 | 0.00037041 | 5.6706
931 | 297358.7261 | 0.88004 | 0.99909 | 1.1373 | 1.7981 | 10.3125 | 1.6363 | 2.8786 | 0.97428 | 0.92291 | 0.035006 | 6.7192 | 0.65718 | 0.22458 | 0.81218 | 0.90619 | 0.13522 | 0.22569 | 0.27585 | 5.4617 | 0.066537 | 0.081281 | 2.8007 | 0.67882 | 0.0002842 | 0.034035 | 0.61378 | 0.060877 | 10.6819 | 8.2709 | 15.4324 | 0.60959 | 7.8968 | 2245.3383 | 0 | 0 | 0.41637 | 0.025089 | 0.91706 | 0.030368 | 0.56276 | 0.0011469 | 0 | 0 | 0 | 0 | 0 | 0 | 0.046601 | 0.00071049 | 0 | 0 | 5.8731 | 0.37229 | 0.031852 | 0.024629 | 0.016518 | 0.00045973 | 0 | 0.008144 | 0 | 0.0042298 | 0.016563 | 0.00068807 | 0.015921 | 2.242e-05 | 0.29131
932 | 345890.7998 | 0.92966 | 0.79776 | 1.1031 | 1.4083 | 10.4108 | 1.3353 | 3.3769 | 0.58757 | 0.60959 | 0.035172 | 6.1421 | 2.1213 | 0.38209 | 0.75636 | 0.83672 | 0.12011 | 0.21861 | 0.40629 | 5.1005 | 0.07764 | 0.067221 | 2.3893 | 0.73641 | 0.00025239 | 0.028024 | 0.61066 | 0.06609 | 11.9351 | 8.8098 | 11.2366 | 0.67998 | 10.7954 | 2570.1187 | 0 | 0 | 2.5688 | 0.028074 | 0.87212 | 0.033368 | 0.67965 | 0.0011469 | 0 | 0 | 0 | 0 | 0.041545 | 0.0087407 | 0.1217 | 0.0037533 | 0 | 0 | 6.3936 | 0.41979 | 0.033236 | 0.02755 | 0.016518 | 0.00052348 | 0.017768 | 0.0051136 | 0.016977 | 0.0036271 | 0.016939 | 0.0032187 | 0.016508 | 0.00053467 | 8.1158
933 | 326484.5177 | 0.8708 | 0.77858 | 0.9591 | 1.5096 | 8.8479 | 5.1973 | 3.7298 | 0.42755 | 0.23727 | 0.065671 | 9.5627 | 2.4214 | 0.13329 | 0.83564 | 0.80552 | 0.11974 | 0.19955 | 0.34797 | 4.2951 | 0.08441 | 0.075744 | 2.5858 | 0.74858 | 0.00028234 | 0.036217 | 0.64793 | 0.062762 | 9.5625 | 6.8914 | 14.1312 | 0.80649 | 11.1026 | 2481.6852 | 0 | 0 | 2.7956 | 0.026936 | 0.93153 | 0.033368 | 0.93092 | 0.0011469 | 0 | 0 | 0 | 0 | 0 | 0 | 0.12514 | 0.0077071 | 0 | 0 | 6.2347 | 0.40514 | 0.032707 | 0.026437 | 0.016518 | 0.00049929 | 0 | 0.00052122 | 0 | 0.0075542 | 0.01897 | 0.0071164 | 0.016581 | 0.0005907 | 8.8888
934 | 291425.4521 | 0.95482 | 0.83878 | 1.001 | 1.7743 | 14.1262 | 2.1524 | 1.0342 | 0.70027 | 0.050581 | 0.071466 | 7.9899 | 3.4365 | 0.36533 | 0.73907 | 0.86339 | 0.13676 | 0.19973 | 0.35027 | 6.0661 | 0.085516 | 0.082238 | 2.7491 | 0.86193 | 0.00023557 | 0.031222 | 0.7174 | 0.07315 | 12.3527 | 8.6439 | 13.9889 | 0.65621 | 9.6846 | 2242.2957 | 0 | 0 | 2.2207 | 0.024818 | 0.87298 | 0.030368 | 0.53634 | 0.0011469 | 0 | 0 | 0 | 0 | 0.040705 | 0.0065691 | 0.10594 | 0.0039 | 0 | 0 | 5.7924 | 0.36506 | 0.031719 | 0.024363 | 0.016518 | 0.00045435 | 0.016851 | 0.0028148 | 0.017053 | 0.0037543 | 0.01695 | 0.0035262 | 0.016506 | 0.00037385 | 5.5365
935 | 306245.6698 | 0.97767 | 0.9474 | 1.1644 | 1.3548 | 12.4373 | 3.3173 | 3.8767 | 1.132 | 0.52951 | 0.0503 | 9.2048 | 2.1628 | 0.3955 | 0.80367 | 0.86701 | 0.13515 | 0.16051 | 0.30532 | 5.2945 | 0.076602 | 0.071258 | 3.3718 | 0.77984 | 0.00026801 | 0.036255 | 0.70055 | 0.061565 | 8.2375 | 9.4648 | 9.127 | 0.68765 | 9.8418 | 2758.9851 | 0 | 0 | 0.95827 | 0.025643 | 0.76883 | 0.030368 | 0.82251 | 0.0011469 | 0 | 0 | 0 | 0 | 0.040279 | 0.0029632 | 0.077695 | 0.0017658 | 0 | 0 | 7.0594 | 0.48253 | 0.03211 | 0.025171 | 0.016518 | 0.00047151 | 0.016703 | 0.0012059 | 0.016775 | 0.0017573 | 0.016777 | 0.0016205 | 0.015939 | 0.0001453 | 2.2607
936 | 330832.6122 | 0.8004 | 0.75706 | 1.2864 | 1.5156 | 12.0969 | 3.1108 | 1.0541 | 1.5661 | 0.2762 | 0.029161 | 9.8453 | 1.7121 | 0.33508 | 0.78081 | 0.88791 | 0.12893 | 0.21818 | 0.30263 | 5.6207 | 0.083896 | 0.07797 | 2.677 | 0.77961 | 0.00029657 | 0.033913 | 0.54995 | 0.057546 | 7.5536 | 6.6951 | 13.6877 | 0.80887 | 9.854 | 2214.3197 | 0 | 0 | 2.5434 | 0.02722 | 0.92573 | 0.033368 | 0.53922 | 0.0011469 | 0 | 0 | 0 | 0 | 0.042035 | 0.0095118 | 0.12769 | 0.0045648 | 0 | 0 | 5.5576 | 0.34421 | 0.032838 | 0.026715 | 0.016517 | 0.00050539 | 0.0178 | 0.0051943 | 0.017434 | 0.0043175 | 0.017116 | 0.0039511 | 0.016584 | 0.00061375 | 10.1515
937 | 327546.259 | 0.85905 | 0.95623 | 0.95943 | 1.5321 | 13.353 | 3.2506 | 3.197 | 1.8158 | 1.1839 | 0.060681 | 9.9689 | 1.0959 | 0.41705 | 0.78841 | 0.85321 | 0.14593 | 0.17439 | 0.28314 | 4.2166 | 0.098493 | 0.072658 | 3.0967 | 0.90312 | 0.00026374 | 0.034308 | 0.53912 | 0.063343 | 7.2259 | 6.5017 | 15.1316 | 0.67221 | 10.1192 | 2793.6225 | 0 | 0 | 1.0036 | 0.026898 | 0.95532 | 0.033368 | 0.98823 | 0.0011469 | 0 | 0 | 0 | 0 | 0 | 0 | 0.075855 | 0.0027222 | 0 | 0 | 7.014 | 0.47819 | 0.032697 | 0.0264 | 0.016518 | 0.00049821 | 0 | 0.003529 | 0 | 0.0065297 | 0.01683 | 0.0025116 | 0.016104 | 0.00021054 | 1.9762
938 | 326423.3581 | 0.86613 | 0.84779 | 1.5232 | 1.5239 | 7.5326 | 2.7485 | 3.2745 | 0.77494 | 1.0757 | 0.073366 | 6.036 | 2.7119 | 0.25086 | 0.80028 | 0.82931 | 0.12435 | 0.2143 | 0.29282 | 4.5963 | 0.082361 | 0.08906 | 2.7367 | 0.74936 | 0.00022435 | 0.026254 | 0.64726 | 0.063897 | 8.1466 | 7.8069 | 11.8604 | 0.60403 | 9.2686 | 2453.5664 | 0 | 0 | 1.3758 | 0.026893 | 0.86872 | 0.033368 | 0.65133 | 0.0011469 | 0 | 0 | 0 | 0 | 0 | 0 | 0.10899 | 0.0059309 | 0 | 0 | 6.1801 | 0.40014 | 0.03269 | 0.026395 | 0.016518 | 0.00049827 | 0 | 0.00096209 | 0 | 0.0098961 | 0.017881 | 0.0054685 | 0.016498 | 0.00046241 | 6.0942
939 | 310256.5425 | 0.87277 | 0.79166 | 0.9438 | 1.4129 | 16.1121 | 2.514 | 2.6716 | 1.5255 | 1.0301 | 0.044214 | 9.1041 | 0.50437 | 0.2334 | 0.77713 | 0.90222 | 0.12268 | 0.21252 | 0.26612 | 5.8872 | 0.082621 | 0.08342 | 3.4301 | 0.76886 | 0.00025849 | 0.028924 | 0.55031 | 0.054185 | 10.958 | 8.0048 | 13.498 | 0.71472 | 11.6451 | 2473.2628 | 0 | 0 | 2.667 | 0.025964 | 0.88233 | 0.030368 | 1.6314 | 0.0011469 | 0 | 0 | 0 | 0 | 0 | 0 | 0.12004 | 0.0070996 | 0 | 0 | 6.2603 | 0.40749 | 0.032255 | 0.025486 | 0.016518 | 0.00047854 | 0 | 0.0043252 | 0 | 0.0058001 | 0.018699 | 0.0065721 | 0.016504 | 0.00052749 | 8.2961
940 | 295804.1594 | 0.75022 | 0.97469 | 0.94659 | 1.3043 | 11.9289 | 2.8949 | 1.2794 | 1.1471 | 1.1243 | 0.040637 | 7.9429 | 2.1356 | 0.28518 | 0.77676 | 0.86509 | 0.15386 | 0.19755 | 0.35334 | 4.672 | 0.08499 | 0.086974 | 3.0545 | 0.75702 | 0.00022389 | 0.042339 | 0.60817 | 0.063484 | 10.2809 | 8.5692 | 13.2219 | 0.75175 | 8.4361 | 2267.4223 | 0 | 0 | 0.78747 | 0.025009 | 0.85914 | 0.030368 | 0.5658 | 0.0011469 | 0 | 0 | 0 | 0 | 0.039515 | 0.001679 | 0.064277 | 0.0015969 | 0 | 0 | 6.0061 | 0.38429 | 0.031814 | 0.024551 | 0.016518 | 0.00045806 | 0.015941 | 8.6245e-05 | 0.016775 | 0.0015927 | 0.016775 | 0.0015234 | 0.015938 | 7.3482e-05 | 1.1288
941 | 356029.63 | 0.75454 | 0.73873 | 1.0746 | 1.2468 | 12.0806 | 3.9176 | 0.80503 | 1.8411 | 0.34997 | 0.029478 | 6.3285 | 1.8286 | 0.15988 | 0.83944 | 0.84927 | 0.13198 | 0.16621 | 0.34882 | 5.5507 | 0.081131 | 0.081122 | 2.7311 | 0.84377 | 0.00028583 | 0.034859 | 0.57179 | 0.068511 | 10.2393 | 8.349 | 14.5149 | 0.77701 | 11.7393 | 2654.0602 | 0 | 0 | 2.9915 | 0.028729 | 0.97561 | 0.033368 | 0.97506 | 0.0011469 | 0 | 0 | 0 | 0 | 0.042764 | 0.010594 | 0.13545 | 0.0051001 | 0 | 0 | 6.4988 | 0.42957 | 0.033535 | 0.028191 | 0.016517 | 0.00053743 | 0.018335 | 0.0057896 | 0.017629 | 0.0048045 | 0.017461 | 0.0043857 | 0.016584 | 0.00071439 | 12.0753
942 | 268764.7297 | 0.8684 | 0.85606 | 1.2679 | 1.6579 | 11.1861 | 1.881 | 3.0306 | 1.1764 | 0.78374 | 0.033746 | 8.3804 | 1.4515 | 0.25877 | 0.76768 | 0.8377 | 0.13655 | 0.18447 | 0.29995 | 3.9377 | 0.079059 | 0.07182 | 3.0616 | 0.78259 | 0.00027392 | 0.031974 | 0.63527 | 0.068834 | 6.7364 | 6.9932 | 14.0106 | 0.65067 | 8.5507 | 2111.0362 | 0 | 0 | 1.333 | 0.023453 | 0.84802 | 0.030368 | 0.65851 | 0.0011469 | 0 | 0 | 0 | 0 | 0 | 0 | 0.099815 | 0.0049473 | 0 | 0 | 5.5299 | 0.34177 | 0.031075 | 0.023028 | 0.016518 | 0.00042548 | 0 | 0.00205 | 0 | 0.0076657 | 0.01753 | 0.0046119 | 0.016342 | 0.00033543 | 4.613
943 | 320747.6624 | 0.95532 | 0.81446 | 1.0612 | 1.7501 | 10.3167 | 3.8533 | 3.4078 | 0.62519 | 0.53732 | 0.076099 | 7.3565 | 1.1131 | 0.27365 | 0.84618 | 0.82358 | 0.14042 | 0.21975 | 0.37673 | 5.397 | 0.085408 | 0.065035 | 2.8882 | 0.761 | 0.00021742 | 0.037941 | 0.77002 | 0.070309 | 9.7331 | 8.7012 | 15.7031 | 0.74868 | 10.6271 | 2426.3092 | 0 | 0 | 2.4196 | 0.026575 | 0.96337 | 0.033368 | 0.85341 | 0.0011469 | 0 | 0 | 0 | 0 | 0.041177 | 0.0078683 | 0.11494 | 0.0038219 | 0 | 0 | 6.1177 | 0.39443 | 0.032541 | 0.026084 | 0.016518 | 0.00049169 | 0.017389 | 0.0041923 | 0.016988 | 0.003676 | 0.016938 | 0.0033585 | 0.016507 | 0.00046338 | 7.6235
944 | 317560.1778 | 0.86995 | 0.89605 | 1.3476 | 1.7957 | 14.6099 | 2.7192 | 3.6174 | 0.78069 | 1.1382 | 0.072298 | 9.9302 | 1.6282 | 0.22693 | 0.7787 | 0.82631 | 0.1282 | 0.20602 | 0.32169 | 5.8079 | 0.075237 | 0.076416 | 2.7007 | 0.69676 | 0.00025639 | 0.035342 | 0.71485 | 0.060412 | 7.6602 | 7.5786 | 8.9807 | 0.73642 | 8.8909 | 2357.113 | 0 | 0 | 1.2087 | 0.026189 | 0.77214 | 0.030368 | 0.67869 | 0.0011469 | 0 | 0 | 0 | 0 | 0 | 0 | 0.09474 | 0.0045137 | 0 | 0 | 6.0541 | 0.38865 | 0.032364 | 0.025705 | 0.016518 | 0.0004833 | 0 | 0.0019721 | 0 | 0.0075249 | 0.017358 | 0.0041891 | 0.016336 | 0.00032464 | 3.967
945 | 359512.2036 | 0.98489 | 0.75774 | 1.3256 | 1.3371 | 12.9859 | 4.5829 | 3.6865 | 1.3937 | 0.39289 | 0.072238 | 7.7875 | 1.4697 | 0.21344 | 0.80556 | 0.82677 | 0.12881 | 0.20329 | 0.26267 | 4.1761 | 0.080987 | 0.087317 | 3.1791 | 0.79012 | 0.00021905 | 0.030827 | 0.51822 | 0.052601 | 8.5936 | 6.5321 | 15.8283 | 0.79654 | 11.42 | 2669.2496 | 0 | 0 | 2.6064 | 0.028879 | 1.013 | 0.033368 | 0.97279 | 0.0011469 | 0 | 0 | 0 | 0 | 0.042281 | 0.010136 | 0.13236 | 0.0053808 | 0 | 0 | 6.5334 | 0.43279 | 0.033605 | 0.028339 | 0.016517 | 0.00054071 | 0.017729 | 0.0050402 | 0.017752 | 0.0050959 | 0.017585 | 0.0047029 | 0.016583 | 0.0006779 | 10.5632
946 | 359613.7087 | 0.78983 | 0.78872 | 1.4277 | 1.5515 | 12.3275 | 2.0405 | 0.71939 | 1.19 | 0.46328 | 0.06283 | 8.1514 | 0.95028 | 0.38065 | 0.83499 | 0.84192 | 0.14992 | 0.20747 | 0.31802 | 4.8509 | 0.08972 | 0.079001 | 2.8739 | 0.74179 | 0.00029289 | 0.030163 | 0.62231 | 0.066246 | 9.6034 | 6.4575 | 13.1932 | 0.67908 | 11.0315 | 2640.3544 | 0 | 0 | 2.3523 | 0.028869 | 0.94259 | 0.033368 | 0.99072 | 0.0011469 | 0 | 0 | 0 | 0 | 0 | 0 | 0.1275 | 0.008018 | 0 | 0 | 6.5326 | 0.43271 | 0.033602 | 0.028329 | 0.016518 | 0.00054062 | 0 | 0.0010651 | 0 | 0.0080086 | 0.019109 | 0.0073941 | 0.01658 | 0.0006239 | 9.7596
947 | 315342.0012 | 0.92784 | 0.99693 | 1.4446 | 1.3277 | 9.3672 | 4.0477 | 0.79604 | 1.4776 | 0.79329 | 0.067452 | 6.2944 | 0.84515 | 0.34614 | 0.7889 | 0.80231 | 0.1238 | 0.18212 | 0.38384 | 4.5044 | 0.076463 | 0.082166 | 2.8859 | 0.71053 | 0.00021726 | 0.039085 | 0.71301 | 0.069024 | 7.2971 | 8.2602 | 12.1127 | 0.70276 | 8.8785 | 2599.0093 | 0 | 0 | 0.42625 | 0.026155 | 0.85285 | 0.030368 | 0.89847 | 0.0011469 | 0 | 0 | 0 | 0 | 0 | 0 | 0 | 0 | 0 | 0 | 6.652 | 0.44389 | 0.032352 | 0.025672 | 0.016518 | 0.00048232 | 0 | 0.0032989 | 0 | 0.0041845 | 0 | 0.0057131 | 0 | 0.0005473 | -0.028106
948 | 309015.9119 | 0.91798 | 0.77388 | 1.2931 | 1.5355 | 12.1401 | 3.2027 | 1.6522 | 1.5488 | 0.80259 | 0.064555 | 7.2784 | 2.4743 | 0.3065 | 0.8058 | 0.78989 | 0.13122 | 0.22221 | 0.29968 | 4.8985 | 0.079456 | 0.076227 | 3.2194 | 0.6783 | 0.00025207 | 0.038147 | 0.55754 | 0.060922 | 8.6867 | 7.1715 | 14.1733 | 0.86345 | 10.2032 | 2369.0687 | 0 | 0 | 2.3682 | 0.025911 | 0.90351 | 0.030368 | 0.66281 | 0.0011469 | 0 | 0 | 0 | 0 | 0.041527 | 0.008698 | 0.12212 | 0.0051049 | 0 | 0 | 5.9876 | 0.38261 | 0.032229 | 0.025433 | 0.016518 | 0.0004775 | 0.017074 | 0.0038228 | 0.017654 | 0.0048752 | 0.017522 | 0.0045533 | 0.016506 | 0.00055163 | 8.127
949 | 358827.7225 | 0.97842 | 0.98841 | 1.4283 | 1.1632 | 11.3036 | 4.1326 | 1.2274 | 1.7958 | 0.88439 | 0.067526 | 8.0481 | 1.9523 | 0.23483 | 0.81399 | 0.8065 | 0.1377 | 0.19374 | 0.36601 | 4.8858 | 0.078338 | 0.068954 | 2.5547 | 0.85857 | 0.00023501 | 0.030645 | 0.57403 | 0.062224 | 9.8302 | 6.9766 | 12.6164 | 0.61414 | 8.8484 | 2547.34 | 0 | 0 | 0.57065 | 0.02872 | 0.92479 | 0.033368 | 0.58066 | 0.0011469 | 0 | 0 | 0 | 0 | 0.039974 | 0.0013509 | 0.057861 | 0.00044097 | 0 | 0 | 6.5588 | 0.43516 | 0.033542 | 0.028183 | 0.016518 | 0.00053702 | 0.016663 | 0.00090997 | 0.016511 | 0.00044097 | 0.016511 | 0.00039532 | 0.015941 | 4.5653e-05 | 0.76038
950 | 317761.2293 | 0.85883 | 0.73592 | 0.97322 | 1.3514 | 7.0651 | 3.5095 | 1.7083 | 0.99106 | 0.40476 | 0.030934 | 9.6146 | 3.8411 | 0.28734 | 0.76556 | 0.82189 | 0.13558 | 0.17657 | 0.30602 | 4.3351 | 0.091361 | 0.087518 | 2.9739 | 0.60089 | 0.00023827 | 0.037341 | 0.62981 | 0.062857 | 6.5772 | 8.3736 | 9.5035 | 0.88816 | 10.7856 | 2446.856 | 0 | 0 | 2.9827 | 0.026441 | 0.79828 | 0.033368 | 0.63451 | 0.0011469 | 0 | 0 | 0 | 0 | 0.04244 | 0.0098184 | 0.13073 | 0.0059603 | 0 | 0 | 6.0778 | 0.39081 | 0.032475 | 0.025953 | 0.016517 | 0.00048869 | 0.017368 | 0.0041432 | 0.018272 | 0.0056752 | 0.017841 | 0.0052996 | 0.016583 | 0.0006606 | 9.6012
951 | 337880.7157 | 0.92933 | 0.73194 | 1.3249 | 1.5725 | 10.517 | 1.5304 | 1.5469 | 1.6957 | 0.4685 | 0.055146 | 8.7554 | 3.2825 | 0.336 | 0.75529 | 0.86116 | 0.15628 | 0.1934 | 0.34654 | 5.526 | 0.087364 | 0.081433 | 2.9958 | 0.71837 | 0.00027695 | 0.040092 | 0.72827 | 0.072086 | 9.9141 | 9.0449 | 14.6134 | 0.89676 | 10.8615 | 2534.6 | 0 | 0 | 2.6548 | 0.027626 | 0.95718 | 0.033368 | 0.65764 | 0.0011469 | 0 | 0 | 0 | 0 | 0.04262 | 0.010252 | 0.13345 | 0.0034539 | 0 | 0 | 6.2969 | 0.41086 | 0.033025 | 0.027111 | 0.016517 | 0.00051413 | 0.018879 | 0.0068478 | 0.016941 | 0.0034041 | 0.016858 | 0.0027936 | 0.016588 | 0.00066028 | 10.7097
952 | 334742.3446 | 0.89602 | 0.85411 | 0.99603 | 1.8265 | 8.9261 | 1.6317 | 0.94749 | 0.77034 | 0.29211 | 0.071875 | 6.2332 | 0.54879 | 0.28319 | 0.78376 | 0.89205 | 0.15879 | 0.21478 | 0.35414 | 5.4386 | 0.082826 | 0.089297 | 3.1252 | 0.74956 | 0.00027923 | 0.033917 | 0.68483 | 0.063285 | 10.4174 | 9.74 | 15.0019 | 0.71476 | 10.7835 | 2492.9782 | 0 | 0 | 2.2751 | 0.027382 | 0.96243 | 0.033368 | 1.0868 | 0.0011469 | 0 | 0 | 0 | 0 | 0 | 0 | 0.10845 | 0.00586 | 0 | 0 | 6.2669 | 0.4081 | 0.032917 | 0.026873 | 0.016518 | 0.00050883 | 0 | 0.0025201 | 0 | 0.0077489 | 0.017871 | 0.0054236 | 0.0165 | 0.00043639 | 6.3259
953 | 345995.0266 | 0.93161 | 0.88202 | 1.1452 | 1.5907 | 7.6571 | 4.5279 | 2.6911 | 1.3842 | 0.7015 | 0.068683 | 8.9461 | 0.93296 | 0.15496 | 0.79736 | 0.84378 | 0.14575 | 0.1929 | 0.28389 | 6.0359 | 0.075049 | 0.07404 | 2.6255 | 0.70947 | 0.00022995 | 0.032211 | 0.57046 | 0.050641 | 10.0612 | 8.117 | 9.9583 | 0.72371 | 10.8492 | 2825.1649 | 0 | 0 | 1.45 | 0.028199 | 0.84073 | 0.033368 | 1.3751 | 0.0011469 | 0 | 0 | 0 | 0 | 0 | 0 | 0.10278 | 0.005293 | 0 | 0 | 6.9968 | 0.47654 | 0.033297 | 0.027672 | 0.016518 | 0.00052611 | 0 | 0.0057212 | 0 | 0.0048135 | 0.017672 | 0.0049401 | 0.016344 | 0.00035296 | 5.1983
954 | 393852.031 | 0.99651 | 0.94502 | 1.4064 | 1.2734 | 11.9916 | 2.9871 | 3.0217 | 1.8109 | 0.54674 | 0.025111 | 9.6886 | 3.3341 | 0.28082 | 0.84177 | 0.85384 | 0.16596 | 0.21086 | 0.32366 | 4.2501 | 0.089364 | 0.069916 | 2.9418 | 0.83558 | 0.00024672 | 0.0274 | 0.70349 | 0.064304 | 7.8158 | 8.2435 | 15.5007 | 0.57295 | 10.3959 | 3051.8636 | 0 | 0 | 1.0077 | 0.030797 | 1.0536 | 0.036368 | 0.72506 | 0.0011469 | 0 | 0 | 0 | 0 | 0 | 0 | 0.084289 | 0.0037025 | 0 | 0 | 7.4393 | 0.51926 | 0.036072 | 0.030216 | 0.016595 | 0.00058168 | 0 | 0.0015943 | 0 | 0.0084388 | 0.016912 | 0.0033868 | 0.016325 | 0.00031566 | 3.0802
955 | 304226.117 | 0.87578 | 0.95349 | 1.418 | 1.4803 | 13.5875 | 4.3261 | 1.1442 | 0.58078 | 0.27185 | 0.074604 | 6.9067 | 1.7193 | 0.1697 | 0.77916 | 0.83566 | 0.12679 | 0.21442 | 0.32841 | 5.5571 | 0.074988 | 0.083889 | 2.5073 | 0.70096 | 0.00025469 | 0.035728 | 0.5039 | 0.057988 | 11.0014 | 9.3479 | 14.6558 | 0.70567 | 8.5075 | 2297.3392 | 0 | 0 | 0.8336 | 0.02552 | 0.90796 | 0.030368 | 0.67229 | 0.0011469 | 0 | 0 | 0 | 0 | 0 | 0 | 0.074285 | 0.0025394 | 0 | 0 | 5.9379 | 0.37812 | 0.032053 | 0.025051 | 0.016518 | 0.00046892 | 0 | 0.0071395 | 0 | 0.005718 | 0.016828 | 0.0023302 | 0.016101 | 0.00020917 | 1.8552
956 | 358591.9046 | 0.90571 | 0.71503 | 1.1236 | 1.6841 | 10.727 | 2.1257 | 1.8637 | 0.43174 | 0.53873 | 0.031648 | 8.2176 | 2.8643 | 0.21387 | 0.82579 | 0.84665 | 0.15502 | 0.19738 | 0.30792 | 5.5038 | 0.073532 | 0.079701 | 2.8114 | 0.59315 | 0.0002367 | 0.037536 | 0.59408 | 0.065966 | 8.1339 | 8.2094 | 11.2711 | 0.86029 | 10.638 | 2327.4074 | 0 | 0 | 3.062 | 0.028875 | 0.88544 | 0.033368 | 0.62297 | 0.0011469 | 0 | 0 | 0 | 0 | 0.042983 | 0.011129 | 0.13937 | 0.0038535 | 0 | 0 | 5.7655 | 0.36265 | 0.033601 | 0.028334 | 0.016517 | 0.00054101 | 0.019187 | 0.0074461 | 0.016996 | 0.0036829 | 0.016943 | 0.0031141 | 0.016588 | 0.00073937 | 12.9648
957 | 359076.5366 | 0.86084 | 0.71306 | 1.4847 | 1.7709 | 6.9937 | 1.5737 | 1.5118 | 0.49566 | 0.56421 | 0.051061 | 6.0303 | 2.7816 | 0.14958 | 0.76303 | 0.89061 | 0.15234 | 0.22373 | 0.30809 | 4.4584 | 0.088371 | 0.07883 | 2.9121 | 0.75814 | 0.00028095 | 0.041982 | 0.53274 | 0.069452 | 12.465 | 6.2149 | 11.6411 | 0.95829 | 11.3193 | 2654.0997 | 0 | 0 | 2.6679 | 0.028807 | 0.89369 | 0.033368 | 0.94321 | 0.0011469 | 0 | 0 | 0 | 0 | 0.043574 | 0.011198 | 0.13994 | 0.0038775 | 0 | 0 | 6.5106 | 0.43066 | 0.03357 | 0.028267 | 0.016517 | 0.00053964 | 0.019774 | 0.0074992 | 0.017 | 0.0036984 | 0.016943 | 0.0031314 | 0.016663 | 0.0007461 | 12.6564
958 | 359264.5189 | 0.98583 | 0.77279 | 1.5473 | 1.7524 | 14.5045 | 2.2818 | 1.1543 | 0.6537 | 0.062275 | 0.072941 | 6.4112 | 3.0893 | 0.29431 | 0.80047 | 0.89078 | 0.13884 | 0.20796 | 0.26852 | 5.337 | 0.079677 | 0.073809 | 3.2725 | 0.66108 | 0.00027302 | 0.032957 | 0.58873 | 0.049542 | 8.6151 | 6.0833 | 12.918 | 0.81299 | 10.7822 | 2654.1471 | 0 | 0 | 2.3397 | 0.02886 | 0.935 | 0.033368 | 0.68923 | 0.0011469 | 0 | 0 | 0 | 0 | 0.042109 | 0.0096653 | 0.12874 | 0.0045329 | 0 | 0 | 6.5283 | 0.43231 | 0.033597 | 0.02832 | 0.016518 | 0.00054062 | 0.017888 | 0.005384 | 0.017421 | 0.0042813 | 0.017102 | 0.003907 | 0.016584 | 0.00062588 | 10.6194
959 | 407121.0525 | 0.99021 | 0.99786 | 1.5153 | 1.5631 | 14.884 | 3.8043 | 3.6605 | 1.8172 | 0.93469 | 0.073242 | 9.6381 | 3.7803 | 0.1892 | 0.80159 | 0.80667 | 0.11743 | 0.20884 | 0.31815 | 4.9679 | 0.06836 | 0.064896 | 3.3498 | 0.74755 | 0.00025531 | 0.032748 | 0.65513 | 0.058308 | 8.2851 | 7.1654 | 13.3582 | 0.65489 | 9.3986 | 2875.4528 | 0 | 0 | 0.44771 | 0.031512 | 1.0048 | 0.036368 | 0.69759 | 0.0011469 | 0 | 0 | 0 | 0 | 0 | 0 | 0.050785 | 0.0010155 | 0 | 0 | 7.1122 | 0.48759 | 0.0364 | 0.030914 | 0.016595 | 0.00059703 | 0 | 0.0052755 | 0 | 0.0036131 | 0.016629 | 0.00096497 | 0.015913 | 5.0559e-05 | 0.40712
960 | 397156.8789 | 0.9206 | 0.76791 | 1.2086 | 1.2854 | 13.1421 | 1.7111 | 1.3579 | 1.6075 | 0.13012 | 0.026321 | 9.9561 | 1.2712 | 0.40716 | 0.73201 | 0.8721 | 0.12568 | 0.18105 | 0.33727 | 4.4202 | 0.090568 | 0.071212 | 2.693 | 0.6751 | 0.0002918 | 0.036886 | 0.59451 | 0.058131 | 7.8354 | 6.4934 | 11.6224 | 0.88876 | 11.9408 | 2888.2301 | 0 | 0 | 2.8136 | 0.031111 | 0.94695 | 0.036368 | 0.94474 | 0.0011469 | 0 | 0 | 0 | 0 | 0.042749 | 0.010566 | 0.13506 | 0.0051048 | 0 | 0 | 6.9349 | 0.47064 | 0.036207 | 0.030522 | 0.016594 | 0.00058862 | 0.018318 | 0.0057547 | 0.017631 | 0.004811 | 0.017465 | 0.0043952 | 0.016584 | 0.00070958 | 10.7383
961 | 301604.4182 | 0.85692 | 0.79693 | 1.4081 | 1.6932 | 12.4947 | 1.985 | 2.8078 | 1.2927 | 0.53182 | 0.063045 | 9.2404 | 0.87806 | 0.3124 | 0.8532 | 0.90385 | 0.11564 | 0.19824 | 0.34677 | 4.3472 | 0.092958 | 0.083762 | 3.2842 | 0.80085 | 0.00026567 | 0.030275 | 0.52174 | 0.059269 | 11.9255 | 6.9485 | 9.8012 | 0.64872 | 9.6376 | 2341.1329 | 0 | 0 | 1.5695 | 0.025446 | 0.7811 | 0.030368 | 0.99664 | 0.0011469 | 0 | 0 | 0 | 0 | 0.04146 | 0.0075932 | 0.11586 | 0.0024547 | 0 | 0 | 6.0165 | 0.38523 | 0.032013 | 0.024979 | 0.016518 | 0.00046771 | 0.017802 | 0.0051684 | 0.016858 | 0.0024248 | 0.016781 | 0.0020027 | 0.016511 | 0.00045203 | 8.6596
962 | 298684.3982 | 0.91291 | 0.93248 | 1.4455 | 1.5296 | 9.5861 | 3.4847 | 1.6714 | 0.49156 | 0.058688 | 0.037958 | 8.6452 | 3.1289 | 0.40698 | 0.74593 | 0.83749 | 0.14826 | 0.20717 | 0.35751 | 5.5971 | 0.091745 | 0.074837 | 3.3787 | 0.8957 | 0.00024488 | 0.040636 | 0.65203 | 0.055629 | 8.3721 | 8.7612 | 14.595 | 0.81175 | 8.4575 | 2226.51 | 0 | 0 | 0.95042 | 0.025202 | 0.90035 | 0.030368 | 0.48866 | 0.0011469 | 0 | 0 | 0 | 0 | 0.040321 | 0.0033424 | 0.081176 | 0.0010815 | 0 | 0 | 5.882 | 0.37309 | 0.031903 | 0.02474 | 0.016518 | 0.00046222 | 0.016857 | 0.0022672 | 0.016664 | 0.0010752 | 0.016666 | 0.00092102 | 0.015942 | 0.00016052 | 2.4559
963 | 282618.1157 | 0.76302 | 0.99812 | 1.3364 | 1.6606 | 8.2475 | 3.7696 | 1.6653 | 1.4706 | 0.56139 | 0.060398 | 7.5641 | 3.1374 | 0.34241 | 0.73395 | 0.83368 | 0.16695 | 0.20886 | 0.33218 | 5.4294 | 0.073804 | 0.09255 | 2.6901 | 0.7626 | 0.00025453 | 0.034691 | 0.66029 | 0.06094 | 9.0549 | 6.3669 | 8.7236 | 0.67907 | 8.2031 | 2482.8999 | 0 | 0 | 0.40215 | 0.024213 | 0.74023 | 0.030368 | 0.61378 | 0.0011469 | 0 | 0 | 0 | 0 | 0 | 0 | 0 | 0 | 0 | 0 | 6.399 | 0.42029 | 0.03144 | 0.023772 | 0.016518 | 0.00044124 | 0 | 0.0041239 | 0 | 0.0060913 | 0 | 0.0063187 | 0 | 0.00050328 | 0.10369
964 | 321905.1469 | 0.93739 | 0.96664 | 1.4029 | 1.47 | 12.9087 | 3.6845 | 3.4125 | 1.5135 | 1.1409 | 0.060877 | 8.9893 | 1.9415 | 0.41511 | 0.74081 | 0.84509 | 0.15018 | 0.19545 | 0.30557 | 5.5635 | 0.095614 | 0.077127 | 2.8968 | 0.7499 | 0.00024389 | 0.035712 | 0.58027 | 0.072028 | 12.6735 | 8.5778 | 10.3487 | 0.67008 | 8.4071 | 2405.6427 | 0 | 0 | 0.76159 | 0.026697 | 0.82891 | 0.033368 | 0.49821 | 0.0011469 | 0 | 0 | 0 | 0 | 0 | 0 | 0.069551 | 0.002145 | 0 | 0 | 6.167 | 0.39894 | 0.032604 | 0.026203 | 0.016518 | 0.0004939 | 0 | 0.0055041 | 0 | 0.0045319 | 0.016756 | 0.0020076 | 0.015923 | 0.00013747 | 1.4349
965 | 317642.4752 | 0.84449 | 0.82176 | 1.2807 | 1.5467 | 8.1726 | 3.5328 | 0.67604 | 0.98764 | 0.19921 | 0.05627 | 6.4388 | 0.80577 | 0.29164 | 0.76036 | 0.87195 | 0.11646 | 0.16897 | 0.35978 | 4.2814 | 0.07209 | 0.064706 | 2.6397 | 0.66038 | 0.00020357 | 0.032486 | 0.59038 | 0.062651 | 10.8515 | 7.5915 | 12.0425 | 0.72208 | 9.7472 | 2411.327 | 0 | 0 | 1.5858 | 0.026387 | 0.86481 | 0.033368 | 0.94636 | 0.0011469 | 0 | 0 | 0 | 0 | 0.041226 | 0.0074559 | 0.1134 | 0.0046572 | 0 | 0 | 6.0783 | 0.39085 | 0.032453 | 0.025899 | 0.016518 | 0.00048754 | 0.016937 | 0.002983 | 0.017489 | 0.0044729 | 0.01739 | 0.0042055 | 0.016506 | 0.00045173 | 6.9072
966 | 333963.7315 | 0.85959 | 0.7611 | 1.4756 | 1.5731 | 11.9081 | 1.8248 | 1.0165 | 0.87507 | 0.36685 | 0.037191 | 7.3831 | 1.7537 | 0.41437 | 0.80226 | 0.87423 | 0.13482 | 0.21404 | 0.37417 | 4.5305 | 0.082922 | 0.075173 | 2.5561 | 0.77141 | 0.00023877 | 0.040225 | 0.6998 | 0.057732 | 9.7255 | 6.3828 | 12.8178 | 0.90794 | 10.4697 | 2510.959 | 0 | 0 | 2.3657 | 0.027369 | 0.90655 | 0.033368 | 0.7371 | 0.0011469 | 0 | 0 | 0 | 0 | 0 | 0 | 0.13033 | 0.0082863 | 0 | 0 | 6.2442 | 0.40601 | 0.032907 | 0.02686 | 0.016517 | 0.00050859 | 0 | 0.0045516 | 0 | 0.0067253 | 0.019788 | 0.0076312 | 0.01658 | 0.00065508 | 10.1878
967 | 288805.1133 | 0.82288 | 0.75165 | 1.5191 | 1.6539 | 10.5741 | 4.504 | 2.8134 | 0.81891 | 1.1545 | 0.046212 | 7.8537 | 2.7774 | 0.40096 | 0.85494 | 0.89655 | 0.15705 | 0.22447 | 0.35396 | 4.0648 | 0.068477 | 0.079348 | 3.5514 | 0.85607 | 0.0002004 | 0.042451 | 0.67776 | 0.059788 | 10.5943 | 7.2719 | 11.604 | 0.87527 | 9.6597 | 2234.4389 | 0 | 0 | 2.2111 | 0.024705 | 0.81742 | 0.030368 | 0.59599 | 0.0011469 | 0 | 0 | 0 | 0 | 0.041954 | 0.0085599 | 0.12245 | 0.0029146 | 0 | 0 | 5.7541 | 0.36163 | 0.031663 | 0.024253 | 0.016517 | 0.00045207 | 0.018299 | 0.0056828 | 0.016856 | 0.0028771 | 0.016859 | 0.0023868 | 0.01651 | 0.00052777 | 10.0188
968 | 336930.5642 | 0.78944 | 0.89172 | 1.3191 | 1.594 | 14.0728 | 4.5362 | 2.2659 | 0.6791 | 0.17862 | 0.062024 | 7.1142 | 2.5344 | 0.26591 | 0.79151 | 0.89867 | 0.11689 | 0.17646 | 0.36026 | 4.5335 | 0.074799 | 0.087254 | 2.8999 | 0.82721 | 0.00026913 | 0.036976 | 0.62625 | 0.060209 | 14.6369 | 6.5904 | 9.2426 | 0.74102 | 9.2743 | 2470.4917 | 0 | 0 | 1.2831 | 0.027477 | 0.80554 | 0.033368 | 0.62873 | 0.0011469 | 0 | 0 | 0 | 0 | 0.040645 | 0.0053369 | 0.097538 | 0.0015908 | 0 | 0 | 6.3023 | 0.41136 | 0.032963 | 0.026967 | 0.016518 | 0.00051068 | 0.017063 | 0.003761 | 0.016782 | 0.0015759 | 0.016708 | 0.0013134 | 0.016351 | 0.00027741 | 4.8882
969 | 302652.6651 | 0.95923 | 0.94333 | 1.2016 | 1.4862 | 7.1381 | 4.617 | 2.5934 | 1.0481 | 0.30823 | 0.030059 | 6.8667 | 2.2686 | 0.31207 | 0.79837 | 0.82917 | 0.13702 | 0.15666 | 0.38483 | 5.5052 | 0.090352 | 0.075572 | 3.2237 | 0.76473 | 0.00025496 | 0.033424 | 0.66746 | 0.064973 | 11.0476 | 7.8417 | 11.6524 | 0.64629 | 8.4201 | 2295.1887 | 0 | 0 | 0.96815 | 0.025432 | 0.83024 | 0.030368 | 0.53569 | 0.0011469 | 0 | 0 | 0 | 0 | 0 | 0 | 0.078113 | 0.0029206 | 0 | 0 | 5.9265 | 0.37709 | 0.032011 | 0.024965 | 0.016518 | 0.00046707 | 0 | 0.0074374 | 0 | 0.0054134 | 0.016837 | 0.0027336 | 0.016111 | 0.00018707 | 2.2448
970 | 303889.0373 | 0.89714 | 0.7183 | 1.5011 | 1.3436 | 8.9588 | 1.5494 | 0.866 | 1.5165 | 0.071137 | 0.058394 | 7.2228 | 1.6245 | 0.22102 | 0.79525 | 0.86613 | 0.17186 | 0.22825 | 0.37378 | 5.1215 | 0.082647 | 0.081031 | 3.0344 | 0.80835 | 0.0002089 | 0.03286 | 0.59762 | 0.070424 | 10.0276 | 8.9053 | 15.3858 | 0.73236 | 10.4322 | 2351.2257 | 0 | 0 | 2.4244 | 0.025624 | 0.92679 | 0.030368 | 0.87407 | 0.0011469 | 0 | 0 | 0 | 0 | 0.042206 | 0.009956 | 0.13147 | 0.0055509 | 0 | 0 | 5.915 | 0.37606 | 0.032093 | 0.025153 | 0.016517 | 0.00047134 | 0.017578 | 0.0046881 | 0.017828 | 0.0052679 | 0.01766 | 0.0048831 | 0.016583 | 0.00066781 | 10.7073
971 | 311225.4715 | 0.99124 | 0.97268 | 1.0334 | 1.7045 | 6.7029 | 3.5017 | 0.80172 | 1.617 | 1.1113 | 0.07467 | 9.6478 | 1.3828 | 0.35088 | 0.82211 | 0.83102 | 0.14784 | 0.20106 | 0.29336 | 5.47 | 0.075427 | 0.089759 | 2.7268 | 0.78421 | 0.00025254 | 0.034264 | 0.63813 | 0.054922 | 14.4489 | 6.6336 | 15.7913 | 0.67547 | 8.4976 | 2282.9739 | 0 | 0 | 0.78664 | 0.025942 | 0.94209 | 0.030368 | 0.51799 | 0.0011469 | 0 | 0 | 0 | 0 | 0.040122 | 0.0018449 | 0.065637 | 0.0010174 | 0 | 0 | 6.0304 | 0.3865 | 0.032251 | 0.025464 | 0.016518 | 0.00047787 | 0.016661 | 0.00083075 | 0.01666 | 0.0010142 | 0.016661 | 0.00093884 | 0.015939 | 7.8567e-05 | 1.2802
972 | 352747.3414 | 0.78379 | 0.79236 | 1.0989 | 1.6464 | 9.3971 | 1.1852 | 2.1957 | 0.403 | 0.70719 | 0.043676 | 9.7316 | 1.3792 | 0.36077 | 0.76665 | 0.84968 | 0.11856 | 0.19663 | 0.37286 | 5.0106 | 0.091989 | 0.063702 | 3.1171 | 0.81245 | 0.00022806 | 0.039754 | 0.59103 | 0.065086 | 10.2893 | 9.8407 | 9.156 | 0.86943 | 10.3652 | 2429.1832 | 0 | 0 | 2.6325 | 0.028483 | 0.81774 | 0.033368 | 0.62002 | 0.0011469 | 0 | 0 | 0 | 0 | 0.042314 | 0.0080633 | 0.12519 | 0.0070595 | 0 | 0 | 6.0068 | 0.38435 | 0.033424 | 0.027951 | 0.016518 | 0.00053241 | 0.016702 | 0.0012679 | 0.018812 | 0.0067954 | 0.018652 | 0.0064713 | 0.016581 | 0.00058817 | 8.7249
973 | 350799.5255 | 0.95771 | 0.70599 | 1.0031 | 1.4302 | 9.0853 | 4.9507 | 2.8434 | 0.98223 | 0.95183 | 0.068097 | 9.4353 | 1.3986 | 0.23631 | 0.81649 | 0.791 | 0.16225 | 0.19171 | 0.34155 | 5.3568 | 0.072121 | 0.070143 | 3.2859 | 0.72413 | 0.00025355 | 0.037237 | 0.57803 | 0.069649 | 13.1944 | 8.7598 | 9.8684 | 0.87869 | 11.4357 | 2318.6365 | 0 | 0 | 3.9185 | 0.028419 | 0.8417 | 0.033368 | 0.69015 | 0.0011469 | 0 | 0 | 0 | 0 | 0.043104 | 0.011277 | 0.14149 | 0.0070857 | 0 | 0 | 5.6793 | 0.35497 | 0.033391 | 0.027888 | 0.016517 | 0.00053101 | 0.017521 | 0.0045516 | 0.018783 | 0.0067253 | 0.018564 | 0.0062799 | 0.016658 | 0.00080581 | 12.069
974 | 257226.6886 | 0.8065 | 0.92073 | 1.4359 | 1.7933 | 13.2892 | 2.7685 | 2.2347 | 0.68565 | 1.0624 | 0.02367 | 9.7715 | 3.1597 | 0.17792 | 0.76569 | 0.82118 | 0.14437 | 0.2114 | 0.31396 | 4.3746 | 0.079135 | 0.092038 | 2.6275 | 0.63208 | 0.00026629 | 0.036119 | 0.68341 | 0.073656 | 14.2953 | 6.3567 | 12.8406 | 0.6545 | 8.9927 | 2358.0731 | 0 | 0 | 0.94942 | 0.022732 | 0.81101 | 0.030368 | 0.79786 | 0.0011469 | 0 | 0 | 0 | 0 | 0.040158 | 0.0033447 | 0.082095 | 0.0028064 | 0 | 0 | 6.2003 | 0.40198 | 0.029275 | 0.022322 | 0.016518 | 0.00041025 | 0.016509 | 0.00055095 | 0.01685 | 0.0027937 | 0.01685 | 0.0026293 | 0.015938 | 0.00017708 | 2.476
975 | 334332.9606 | 0.7942 | 0.67535 | 0.96967 | 1.3594 | 14.3229 | 2.519 | 1.3899 | 0.50172 | 0.67456 | 0.056864 | 8.6339 | 2.1145 | 0.15259 | 0.80601 | 0.82503 | 0.11174 | 0.23101 | 0.3233 | 5.0884 | 0.087098 | 0.090448 | 2.8497 | 0.8194 | 0.00020394 | 0.034756 | 0.63245 | 0.053078 | 9.3053 | 9.5713 | 10.1184 | 0.95115 | 12.4759 | 2531.6119 | 0 | 0 | 4.0843 | 0.027443 | 0.83432 | 0.033368 | 0.99923 | 0.0011469 | 0 | 0 | 0 | 0 | 0.043827 | 0.01164 | 0.14285 | 0.0040362 | 0 | 0 | 6.2513 | 0.40667 | 0.032938 | 0.026933 | 0.016517 | 0.00051011 | 0.019952 | 0.0078393 | 0.017075 | 0.0038007 | 0.016943 | 0.0032501 | 0.016663 | 0.00078611 | 13.0624
976 | 313925.6723 | 0.76299 | 0.94567 | 1.4969 | 1.8414 | 12.47 | 2.4992 | 0.55634 | 1.367 | 0.44259 | 0.029405 | 6.2688 | 2.147 | 0.18809 | 0.81601 | 0.82303 | 0.14092 | 0.22469 | 0.36809 | 5.7353 | 0.069779 | 0.067847 | 2.8565 | 0.71551 | 0.00028829 | 0.037712 | 0.62612 | 0.069708 | 9.8542 | 8.4874 | 9.7995 | 0.68432 | 9.5023 | 2665.5709 | 0 | 0 | 0.87702 | 0.026099 | 0.79062 | 0.030368 | 0.89425 | 0.0011469 | 0 | 0 | 0 | 0 | 0 | 0 | 0.078741 | 0.0029956 | 0 | 0 | 6.7799 | 0.45593 | 0.032324 | 0.025618 | 0.016518 | 0.00048128 | 0 | 0.0048328 | 0 | 0.0048554 | 0.016838 | 0.0028069 | 0.016112 | 0.0001886 | 2.2865
977 | 339117.1305 | 0.94404 | 0.99769 | 1.0801 | 1.5917 | 12.6422 | 4.3807 | 1.4946 | 1.9341 | 0.36175 | 0.077024 | 7.6742 | 2.2174 | 0.30453 | 0.76268 | 0.88056 | 0.13359 | 0.18823 | 0.39486 | 4.882 | 0.083485 | 0.078686 | 3.3827 | 0.74912 | 0.00022103 | 0.027124 | 0.72191 | 0.069595 | 10.3888 | 6.6919 | 14.2596 | 0.545 | 9.8339 | 2979.1783 | 0 | 0 | 0.47434 | 0.027556 | 0.94631 | 0.033368 | 0.85256 | 0.0011469 | 0 | 0 | 0 | 0 | 0 | 0 | 0.052118 | 0.00099253 | 0 | 0 | 7.4265 | 0.51801 | 0.033004 | 0.027044 | 0.016518 | 0.00051217 | 0 | 0.0073231 | 0 | 0.0037181 | 0.016653 | 0.00096177 | 0.015935 | 3.076e-05 | 0.37915
978 | 321433.1844 | 0.87507 | 0.99634 | 1.0409 | 1.8125 | 11.1298 | 4.3701 | 2.4978 | 0.78319 | 0.35018 | 0.076263 | 7.4557 | 1.1954 | 0.37497 | 0.78404 | 0.84254 | 0.15029 | 0.18455 | 0.34616 | 6.1418 | 0.080637 | 0.065843 | 2.9273 | 0.74968 | 0.00022254 | 0.038544 | 0.6186 | 0.051664 | 12.8924 | 7.9792 | 12.6965 | 0.73435 | 8.1724 | 2378.7536 | 0 | 0 | 0.49775 | 0.026682 | 0.8857 | 0.033368 | 0.48781 | 0.0011469 | 0 | 0 | 0 | 0 | 0 | 0 | 0.050255 | 0.00088969 | 0 | 0 | 6.1693 | 0.39914 | 0.032598 | 0.026189 | 0.016518 | 0.00049355 | 0 | 0.0029831 | 0 | 0.0037869 | 0.016621 | 0.00079687 | 0.015903 | 9.2816e-05 | 0.38087
979 | 348237.7194 | 0.99049 | 0.82029 | 1.0888 | 1.3883 | 7.3185 | 2.4428 | 2.711 | 1.6742 | 1.0372 | 0.045538 | 8.7509 | 1.5398 | 0.19982 | 0.79636 | 0.90315 | 0.14917 | 0.18794 | 0.32965 | 4.8891 | 0.090293 | 0.065439 | 2.8536 | 0.75461 | 0.00025645 | 0.04062 | 0.64005 | 0.075315 | 12.6362 | 9.5908 | 10.2957 | 0.77672 | 9.8775 | 2283.9551 | 0 | 0 | 2.4515 | 0.028199 | 0.84987 | 0.033368 | 0.57575 | 0.0011469 | 0 | 0 | 0 | 0 | 0.041353 | 0.008006 | 0.11716 | 0.0049947 | 0 | 0 | 5.7236 | 0.35891 | 0.033294 | 0.027673 | 0.016518 | 0.00052611 | 0.016936 | 0.0032164 | 0.017617 | 0.0047896 | 0.0175 | 0.0045004 | 0.016506 | 0.0004943 | 8.267
980 | 374267.2171 | 0.92267 | 0.69557 | 0.97459 | 1.4404 | 9.2283 | 0.97087 | 1.6427 | 1.1564 | 0.83735 | 0.073963 | 6.1024 | 3.6384 | 0.37152 | 0.78915 | 0.81712 | 0.16915 | 0.16076 | 0.36293 | 5.8136 | 0.089279 | 0.075092 | 2.8356 | 0.67703 | 0.00027644 | 0.038743 | 0.62572 | 0.073183 | 13.3112 | 8.4522 | 9.0263 | 0.91724 | 12.6903 | 2754.6183 | 0 | 0 | 4.1799 | 0.029796 | 0.83153 | 0.033368 | 0.6813 | 0.0011469 | 0 | 0 | 0 | 0 | 0.044032 | 0.012085 | 0.14559 | 0.0042364 | 0 | 0 | 6.6865 | 0.44713 | 0.034024 | 0.029235 | 0.016594 | 0.00056057 | 0.020117 | 0.0081557 | 0.017115 | 0.0039297 | 0.016942 | 0.0034103 | 0.016663 | 0.00082608 | 13.3161
981 | 357405.7376 | 0.78332 | 0.98348 | 1.2925 | 1.2451 | 13.9267 | 3.3856 | 0.70472 | 1.9703 | 0.43 | 0.067315 | 6.9405 | 1.4327 | 0.26546 | 0.79942 | 0.84741 | 0.16253 | 0.2026 | 0.32815 | 4.8961 | 0.082216 | 0.092993 | 3.0244 | 0.74087 | 0.00024651 | 0.039189 | 0.68923 | 0.065837 | 13.1105 | 8.6171 | 15.9511 | 0.71282 | 8.9311 | 2576.4828 | 0 | 0 | 0.65367 | 0.028639 | 1.0119 | 0.033368 | 0.58675 | 0.0011469 | 0 | 0 | 0 | 0 | 0 | 0 | 0.06166 | 0.0015729 | 0 | 0 | 6.5345 | 0.43289 | 0.033504 | 0.028103 | 0.016518 | 0.00053529 | 0 | 0.0047556 | 0 | 0.0041788 | 0.01668 | 0.0014826 | 0.015921 | 9.0325e-05 | 0.99011
982 | 355685.6025 | 0.8824 | 0.67938 | 1.3758 | 1.2925 | 7.8272 | 3.0746 | 0.89366 | 1.2251 | 0.89088 | 0.062614 | 8.7795 | 2.5766 | 0.17123 | 0.87018 | 0.82948 | 0.13032 | 0.23606 | 0.30464 | 4.9657 | 0.079412 | 0.079327 | 2.9171 | 0.68095 | 0.00026271 | 0.03362 | 0.73892 | 0.055784 | 8.5693 | 9.3701 | 10.8763 | 0.86721 | 10.1138 | 2225.6263 | 0 | 0 | 2.9172 | 0.028702 | 0.87257 | 0.033368 | 0.61733 | 0.0011469 | 0 | 0 | 0 | 0 | 0.044427 | 0.010858 | 0.14892 | 0.01033 | 0 | 0 | 5.3884 | 0.32938 | 0.03352 | 0.028165 | 0.016517 | 0.00053695 | 0.01666 | 0.00096209 | 0.020967 | 0.0098961 | 0.020723 | 0.0094244 | 0.016656 | 0.00090608 | 14.8648
983 | 310692.7229 | 0.9269 | 0.84392 | 1.5144 | 1.6642 | 7.8159 | 1.3269 | 2.2533 | 0.86825 | 0.73145 | 0.046145 | 6.9109 | 1.2637 | 0.43049 | 0.77576 | 0.81018 | 0.16288 | 0.16873 | 0.29709 | 3.8046 | 0.080681 | 0.079561 | 3.156 | 0.79156 | 0.00020155 | 0.033165 | 0.64485 | 0.066922 | 8.5755 | 9.8597 | 15.151 | 0.71239 | 9.2512 | 2328.2813 | 0 | 0 | 1.3627 | 0.025962 | 0.92823 | 0.030368 | 0.68667 | 0.0011469 | 0 | 0 | 0 | 0 | 0.041054 | 0.0064426 | 0.10684 | 0.0020627 | 0 | 0 | 6.0096 | 0.38461 | 0.032256 | 0.025484 | 0.016518 | 0.00047855 | 0.017476 | 0.0044023 | 0.016779 | 0.0020404 | 0.016782 | 0.0017003 | 0.016351 | 0.00036239 | 5.6398
984 | 324480.8674 | 0.99703 | 0.77697 | 0.96046 | 1.7128 | 11.4404 | 1.6636 | 2.5157 | 0.43988 | 0.82516 | 0.036289 | 8.4754 | 1.7511 | 0.2652 | 0.79236 | 0.84716 | 0.14083 | 0.17462 | 0.34145 | 5.0188 | 0.089471 | 0.081507 | 3.1135 | 0.73826 | 0.00023518 | 0.036556 | 0.64126 | 0.058159 | 7.7981 | 7.5854 | 15.3467 | 0.84437 | 11.3622 | 2591.9391 | 0 | 0 | 2.7947 | 0.026818 | 0.95928 | 0.033368 | 0.88474 | 0.0011469 | 0 | 0 | 0 | 0 | 0.041784 | 0.0089337 | 0.12382 | 0.0049531 | 0 | 0 | 6.4396 | 0.42406 | 0.032652 | 0.026321 | 0.016518 | 0.00049692 | 0.017395 | 0.0042157 | 0.017589 | 0.0047179 | 0.017457 | 0.0043834 | 0.016583 | 0.00056971 | 8.8802
985 | 384988.3194 | 0.87386 | 0.85666 | 1.2542 | 1.4 | 16.0561 | 3.9743 | 2.4444 | 1.1428 | 0.82271 | 0.06891 | 9.128 | 1.165 | 0.42102 | 0.85806 | 0.84472 | 0.13896 | 0.23636 | 0.40221 | 4.8953 | 0.092425 | 0.072314 | 2.9761 | 0.81503 | 0.00029316 | 0.032004 | 0.5514 | 0.062345 | 12.0094 | 6.3197 | 15.7603 | 0.67916 | 10.4996 | 2768.5928 | 0 | 0 | 1.5911 | 0.030338 | 1.0411 | 0.033368 | 0.77464 | 0.0011469 | 0 | 0 | 0 | 0 | 0.041139 | 0.0075392 | 0.11209 | 0.0033481 | 0 | 0 | 6.821 | 0.45982 | 0.034279 | 0.029766 | 0.016594 | 0.00057195 | 0.017401 | 0.0042235 | 0.016938 | 0.0033157 | 0.016853 | 0.0029181 | 0.016508 | 0.00043002 | 7.4261
986 | 328438.1154 | 0.99741 | 0.93875 | 0.96588 | 1.5283 | 9.6332 | 4.2385 | 0.91138 | 1.0713 | 0.70218 | 0.07554 | 8.0095 | 2.5567 | 0.42059 | 0.75058 | 0.87682 | 0.128 | 0.215 | 0.32582 | 4.27 | 0.073989 | 0.080972 | 2.9367 | 0.59806 | 0.00021358 | 0.038377 | 0.66019 | 0.052947 | 7.9329 | 9.4171 | 9.4862 | 0.7753 | 9.9434 | 2841.6712 | 0 | 0 | 1.1483 | 0.026973 | 0.80545 | 0.033368 | 0.73264 | 0.0011469 | 0 | 0 | 0 | 0 | 0 | 0 | 0.082607 | 0.0034349 | 0 | 0 | 7.0922 | 0.48567 | 0.032731 | 0.026473 | 0.016518 | 0.00049983 | 0 | 0.0067658 | 0 | 0.0042444 | 0.016931 | 0.0032463 | 0.01612 | 0.00018853 | 2.6175
987 | 297746.2048 | 0.75696 | 0.93223 | 1.4674 | 1.862 | 10.7073 | 3.897 | 2.4607 | 1.5943 | 0.37822 | 0.078796 | 9.6334 | 1.9179 | 0.26697 | 0.77367 | 0.83288 | 0.13422 | 0.18401 | 0.32245 | 5.6643 | 0.068759 | 0.073113 | 2.9596 | 0.75192 | 0.00020719 | 0.033618 | 0.65652 | 0.053766 | 9.9523 | 7.2178 | 15.5147 | 0.70939 | 8.543 | 2219.2242 | 0 | 0 | 0.94358 | 0.025127 | 0.91943 | 0.030368 | 0.57624 | 0.0011469 | 0 | 0 | 0 | 0 | 0.040322 | 0.0033325 | 0.081164 | 0.001047 | 0 | 0 | 5.8678 | 0.37181 | 0.031868 | 0.024667 | 0.016518 | 0.00046072 | 0.016857 | 0.0022903 | 0.016664 | 0.0010422 | 0.016667 | 0.00088709 | 0.015942 | 0.00015988 | 2.5312
988 | 363797.6199 | 0.79534 | 0.82687 | 1.1907 | 1.6698 | 10.6159 | 3.941 | 3.9911 | 0.4578 | 0.62989 | 0.044077 | 9.7438 | 1.4928 | 0.22863 | 0.82738 | 0.85893 | 0.14335 | 0.21666 | 0.2875 | 4.8738 | 0.077829 | 0.087754 | 3.18 | 0.69625 | 0.00027719 | 0.031042 | 0.71282 | 0.076465 | 7.807 | 8.8734 | 15.2591 | 0.62666 | 11.0768 | 2670.5164 | 0 | 0 | 2.3553 | 0.029126 | 1.0034 | 0.033368 | 0.85168 | 0.0011469 | 0 | 0 | 0 | 0 | 0.041328 | 0.0081899 | 0.11768 | 0.0046256 | 0 | 0 | 6.5887 | 0.43796 | 0.033722 | 0.02858 | 0.016518 | 0.00054614 | 0.017058 | 0.0037667 | 0.017471 | 0.0044232 | 0.017364 | 0.0041276 | 0.016506 | 0.00049807 | 8.2478
989 | 395369.3923 | 0.80804 | 0.98153 | 1.4254 | 1.3088 | 8.4906 | 3.5853 | 1.1102 | 1.6103 | 1.1909 | 0.059304 | 7.4261 | 3.2693 | 0.33681 | 0.78412 | 0.83548 | 0.14137 | 0.21229 | 0.33848 | 5.4935 | 0.081606 | 0.081873 | 3.1431 | 0.79731 | 0.00026539 | 0.030464 | 0.58748 | 0.065516 | 13.7993 | 6.1632 | 15.8021 | 0.62111 | 10.4851 | 3228.2845 | 0 | 0 | 0.67932 | 0.030846 | 1.0627 | 0.036368 | 0.74921 | 0.0011469 | 0 | 0 | 0 | 0 | 0 | 0 | 0.066024 | 0.0019441 | 0 | 0 | 7.8425 | 0.55892 | 0.036096 | 0.030263 | 0.016595 | 0.00058269 | 0 | 0.0047109 | 0 | 0.0058344 | 0.016745 | 0.0017682 | 0.015911 | 0.0001759 | 1.1558
990 | 291094.9383 | 0.83922 | 0.85515 | 1.2552 | 1.5013 | 6.1641 | 2.2041 | 0.599 | 1.7925 | 0.43159 | 0.037126 | 6.2101 | 2.6556 | 0.38575 | 0.8578 | 0.90322 | 0.13913 | 0.18343 | 0.32691 | 4.7271 | 0.07559 | 0.087286 | 3.0994 | 0.78557 | 0.00025162 | 0.034189 | 0.5934 | 0.060433 | 9.31 | 6.5176 | 15.2377 | 0.66174 | 9.5521 | 2468.5 | 0 | 0 | 1.3956 | 0.02479 | 0.90631 | 0.030368 | 0.67093 | 0.0011469 | 0 | 0 | 0 | 0 | 0.040935 | 0.0058407 | 0.10271 | 0.0042637 | 0 | 0 | 6.3197 | 0.41297 | 0.031706 | 0.024336 | 0.016518 | 0.00045361 | 0.016775 | 0.0017154 | 0.01736 | 0.0041252 | 0.017101 | 0.0039176 | 0.016346 | 0.00034606 | 6.0722
991 | 368065.5585 | 0.79854 | 0.77004 | 1.5088 | 1.2547 | 7.4809 | 2.7953 | 2.3037 | 0.54271 | 0.16163 | 0.072167 | 9.7489 | 3.3057 | 0.2884 | 0.78587 | 0.84063 | 0.13243 | 0.24452 | 0.33961 | 3.9887 | 0.087384 | 0.07614 | 3.0471 | 0.58956 | 0.00028139 | 0.035095 | 0.53933 | 0.064106 | 11.9332 | 9.3821 | 9.2384 | 0.80909 | 10.8624 | 2692.2777 | 0 | 0 | 2.4116 | 0.029377 | 0.83839 | 0.033368 | 0.69328 | 0.0011469 | 0 | 0 | 0 | 0 | 0.04247 | 0.0097713 | 0.13021 | 0.0032659 | 0 | 0 | 6.627 | 0.44155 | 0.033835 | 0.028826 | 0.016517 | 0.0005513 | 0.018728 | 0.0065511 | 0.016941 | 0.0032202 | 0.016858 | 0.002647 | 0.016588 | 0.0006189 | 10.2007
992 | 333143.4849 | 0.831 | 0.96468 | 1.5433 | 1.2587 | 13.5911 | 3.4389 | 3.9701 | 1.7786 | 0.073553 | 0.033251 | 6.5713 | 3.7087 | 0.11293 | 0.74946 | 0.89368 | 0.13916 | 0.21055 | 0.29326 | 4.8178 | 0.084309 | 0.063878 | 3.439 | 0.60332 | 0.00026967 | 0.033179 | 0.57008 | 0.072863 | 7.4468 | 6.3071 | 14.8584 | 0.62693 | 9.4005 | 2591.2797 | 0 | 0 | 0.75224 | 0.027064 | 0.95178 | 0.033368 | 0.92762 | 0.0011469 | 0 | 0 | 0 | 0 | 0 | 0 | 0.071317 | 0.0023114 | 0 | 0 | 6.6156 | 0.44048 | 0.032775 | 0.026563 | 0.016518 | 0.0005017 | 0 | 0.0016979 | 0 | 0.0044079 | 0.016759 | 0.0021744 | 0.015927 | 0.000137 | 1.6495
993 | 317822.9693 | 0.8931 | 0.78695 | 1.2431 | 1.2572 | 13.4415 | 3.6312 | 0.85152 | 1.4905 | 0.12309 | 0.031021 | 7.9007 | 2.8424 | 0.16402 | 0.80531 | 0.79773 | 0.15794 | 0.20059 | 0.33308 | 4.6759 | 0.093755 | 0.064266 | 3.4832 | 0.83815 | 0.00022476 | 0.029961 | 0.68138 | 0.056414 | 11.6558 | 9.8329 | 11.0452 | 0.7434 | 10.1669 | 2330.9705 | 0 | 0 | 2.3792 | 0.026417 | 0.84189 | 0.033368 | 0.74603 | 0.0011469 | 0 | 0 | 0 | 0 | 0.041645 | 0.008183 | 0.1199 | 0.0026478 | 0 | 0 | 5.9211 | 0.37661 | 0.032466 | 0.025929 | 0.016518 | 0.00048805 | 0.017988 | 0.0055691 | 0.016857 | 0.0026139 | 0.01678 | 0.0021517 | 0.016511 | 0.00049613 | 7.9594
994 | 349631.74 | 0.79566 | 0.78372 | 1.1668 | 1.4065 | 15.3315 | 4.0258 | 1.7495 | 1.0626 | 1.0093 | 0.054959 | 6.5168 | 2.7893 | 0.31147 | 0.84492 | 0.85555 | 0.16846 | 0.16767 | 0.38542 | 5.0414 | 0.089677 | 0.072578 | 3.1182 | 0.77293 | 0.00025931 | 0.029115 | 0.58993 | 0.07324 | 11.1375 | 6.5683 | 13.6307 | 0.61096 | 10.53 | 2439.8205 | 0 | 0 | 2.5933 | 0.028292 | 0.94375 | 0.033368 | 0.59967 | 0.0011469 | 0 | 0 | 0 | 0 | 0.042123 | 0.0089109 | 0.12477 | 0.0029233 | 0 | 0 | 6.1077 | 0.39353 | 0.033336 | 0.027763 | 0.016518 | 0.00052815 | 0.018467 | 0.0060267 | 0.016856 | 0.0028842 | 0.016859 | 0.0023712 | 0.016511 | 0.00055212 | 9.989
995 | 331113.5558 | 0.9306 | 0.76305 | 1.0942 | 1.2869 | 11.5197 | 4.2751 | 0.71288 | 0.50362 | 0.48708 | 0.038966 | 8.0129 | 0.79547 | 0.27598 | 0.79501 | 0.87793 | 0.15195 | 0.17863 | 0.34326 | 5.6454 | 0.084228 | 0.067551 | 3.066 | 0.81621 | 0.00024173 | 0.039028 | 0.62277 | 0.076931 | 11.0122 | 6.5639 | 13.2668 | 0.78648 | 10.7073 | 2364.2629 | 0 | 0 | 2.7241 | 0.027219 | 0.91521 | 0.033368 | 0.89422 | 0.0011469 | 0 | 0 | 0 | 0 | 0.041812 | 0.0093783 | 0.12737 | 0.0057037 | 0 | 0 | 5.8859 | 0.37344 | 0.032838 | 0.026714 | 0.016517 | 0.00050518 | 0.017108 | 0.0039384 | 0.017904 | 0.00544 | 0.017746 | 0.0050866 | 0.016583 | 0.00061707 | 9.9799
996 | 293984.0899 | 0.83327 | 0.75134 | 1.1729 | 1.7064 | 9.8208 | 4.0414 | 3.3869 | 1.7119 | 0.62035 | 0.041715 | 7.9058 | 1.0916 | 0.23171 | 0.78428 | 0.90483 | 0.11822 | 0.2181 | 0.29593 | 5.0803 | 0.088631 | 0.080249 | 3.0807 | 0.86043 | 0.00028954 | 0.034563 | 0.78427 | 0.071681 | 6.4156 | 8.4984 | 9.9696 | 0.71596 | 10.5207 | 2325.0492 | 0 | 0 | 2.5376 | 0.025015 | 0.77926 | 0.030368 | 1.003 | 0.0011469 | 0 | 0 | 0 | 0 | 0.041618 | 0.008948 | 0.12367 | 0.0042661 | 0 | 0 | 5.9189 | 0.37641 | 0.031809 | 0.024557 | 0.016517 | 0.00045867 | 0.017673 | 0.0049051 | 0.017145 | 0.0040429 | 0.016997 | 0.0037028 | 0.016584 | 0.00056335 | 9.455
997 | 357218.3033 | 0.92488 | 0.75514 | 1.3644 | 1.1768 | 10.7675 | 1.8037 | 3.1077 | 1.9097 | 1.1002 | 0.052739 | 7.1016 | 3.6129 | 0.135 | 0.7726 | 0.77679 | 0.14657 | 0.16974 | 0.32804 | 5.676 | 0.088232 | 0.075136 | 3.1465 | 0.6563 | 0.00026691 | 0.041767 | 0.68906 | 0.076728 | 11.1748 | 7.0907 | 11.2961 | 0.91415 | 11.1788 | 2651.7039 | 0 | 0 | 2.5756 | 0.028769 | 0.88415 | 0.033368 | 0.90992 | 0.0011469 | 0 | 0 | 0 | 0 | 0.042606 | 0.010155 | 0.13211 | 0.004511 | 0 | 0 | 6.5148 | 0.43105 | 0.033555 | 0.028231 | 0.016517 | 0.00053821 | 0.018397 | 0.0059107 | 0.017409 | 0.0042441 | 0.017084 | 0.0038448 | 0.016585 | 0.00066613 | 9.5693
998 | 283449.0535 | 0.88113 | 0.8327 | 0.95215 | 1.1901 | 13.2999 | 2.7809 | 1.4879 | 1.4452 | 0.3397 | 0.0523 | 8.1013 | 1.7973 | 0.37735 | 0.79223 | 0.8678 | 0.11988 | 0.18438 | 0.31066 | 5.1141 | 0.065935 | 0.075117 | 2.9652 | 0.77432 | 0.00023465 | 0.037912 | 0.60235 | 0.053829 | 12.3609 | 8.8763 | 11.5938 | 0.8246 | 10.2164 | 2403.1058 | 0 | 0 | 2.2849 | 0.024344 | 0.81189 | 0.030368 | 0.76379 | 0.0011469 | 0 | 0 | 0 | 0 | 0 | 0 | 0.10755 | 0.0057312 | 0 | 0 | 6.166 | 0.39884 | 0.031496 | 0.0239 | 0.016518 | 0.00044408 | 0 | 0.0050402 | 0 | 0.0050959 | 0.017845 | 0.0053323 | 0.016503 | 0.00039889 | 6.0204
999 | 369178.2374 | 0.96907 | 0.92305 | 1.4381 | 1.769 | 13.1313 | 2.882 | 0.78389 | 1.5862 | 0.37432 | 0.062113 | 9.3647 | 3.2786 | 0.17963 | 0.80145 | 0.84176 | 0.12779 | 0.19673 | 0.3323 | 4.9548 | 0.068083 | 0.069609 | 3.4053 | 0.67451 | 0.0002638 | 0.03071 | 0.67605 | 0.059631 | 8.92 | 9.503 | 8.6868 | 0.65006 | 9.148 | 2492.1887 | 0 | 0 | 1.1097 | 0.029341 | 0.8165 | 0.033368 | 0.63863 | 0.0011469 | 0 | 0 | 0 | 0 | 0.040449 | 0.0044709 | 0.089863 | 0.0012979 | 0 | 0 | 6.336 | 0.41447 | 0.033825 | 0.02879 | 0.016518 | 0.00055054 | 0.016941 | 0.0031833 | 0.016707 | 0.0012875 | 0.016666 | 0.0010797 | 0.016128 | 0.00021823 | 3.6856