## Adjusted minimum selling price
| Spearman's rho | p-value
TAL decarboxylation conversion [% theoretical] | 0.52538 | 0
Internal rate of return [%] | 0.35376 | 2.1447e-176
Plant annual operating days [d] | -0.3439 | 3.5171e-166
Fermentation TAL yield [% theoretical] | -0.3348 | 4.3998e-157
Fermentation TAL titer [g/L] | -0.25949 | 6.3511e-93
Feedstock unit price [$/wet-kg] | 0.19326 | 1.4086e-51
Desired annual production [pure metric ton/y] | -0.1915 | 1.1732e-50
Fermentation y. lipolytica yield [% theoretical] | -0.16605 | 2.3734e-38
Fermentation aeration rate safety factor [%] | 0.14743 | 1.6645e-30
Centrifuge solids recovery [%] | -0.13841 | 4.7191e-27
Fermentation TAL productivity [g/L/h] | -0.12607 | 1.0965e-22
DAP unit price [$/kg] | 0.12369 | 6.8301e-22
Boiler efficiency [%] | -0.12068 | 6.5648e-21
Turbogenerator efficiency [%] | -0.11797 | 4.8132e-20
Fermentation DAP loading [g/L] | 0.092863 | 5.7104e-13
Crystallization time [h] | 0.06447 | 5.7931e-07
Fermentation CSL loading [g/L] | 0.057642 | 7.9048e-06
Federal corporate tax rate [%] | 0.051108 | 7.4769e-05
Electricity unit price [$/kWh] | -0.046805 | 0.00028704
CSL unit price [$/kg] | 0.039316 | 0.0023194
TAL solubility multiplier [%] | 0.03895 | 0.0025484
Acetate unit price [$/kg] | 0.03426 | 0.007954

## Total capital investment
| Spearman's rho | p-value
Plant annual operating days [d] | -0.58414 | 0
TAL decarboxylation conversion [% theoretical] | 0.5232 | 0
Desired annual production [pure metric ton/y] | 0.338 | 3.0089e-160
Fermentation TAL yield [% theoretical] | -0.32249 | 2.9746e-145
Fermentation TAL productivity [g/L/h] | -0.17203 | 4.4473e-41
Centrifuge solids recovery [%] | -0.14521 | 1.2317e-29
Crystallization time [h] | 0.11269 | 2.0445e-18
Boiler efficiency [%] | 0.098319 | 2.2994e-14
Fermentation aeration rate safety factor [%] | 0.074688 | 6.9479e-09
Fermentation TAL titer [g/L] | -0.066151 | 2.9187e-07
Turbogenerator efficiency [%] | 0.050846 | 8.1406e-05
TAL solubility multiplier [%] | 0.049041 | 0.0001446
Fermentation y. lipolytica yield [% theoretical] | -0.044855 | 0.00050998

## Total installed equipment cost
| Spearman's rho | p-value
Plant annual operating days [d] | -0.58026 | 0
TAL decarboxylation conversion [% theoretical] | 0.52549 | 0
Fermentation TAL yield [% theoretical] | -0.33664 | 6.7592e-159
Desired annual production [pure metric ton/y] | 0.3357 | 5.7741e-158
Fermentation TAL productivity [g/L/h] | -0.15882 | 3.4204e-35
Centrifuge solids recovery [%] | -0.14616 | 5.255e-30
Boiler efficiency [%] | 0.10711 | 8.8885e-17
Crystallization time [h] | 0.10483 | 3.9197e-16
Fermentation aeration rate safety factor [%] | 0.070351 | 4.8976e-08
Fermentation TAL titer [g/L] | -0.059552 | 3.9125e-06
Turbogenerator efficiency [%] | 0.053298 | 3.6191e-05
TAL solubility multiplier [%] | 0.049152 | 0.00013965
Fermentation y. lipolytica yield [% theoretical] | -0.038836 | 0.0026231

## Total
| Spearman's rho | p-value
Centrifuge moisture retention [%] | 0.94732 | 0
Desired annual production [pure metric ton/y] | 0.30462 | 4.8929e-129
Fermentation y. lipolytica yield [% theoretical] | 0.040424 | 0.001737
TAL decarboxylation conversion [% theoretical] | 0.032061 | 0.013007
Fermentation DAP loading [g/L] | -0.028274 | 0.028521
Turbogenerator efficiency [%] | -0.22848 | 6.5898e-72
Fermentation y. lipolytica yield [% theoretical] | -0.19392 | 6.3177e-52
Fermentation aeration rate safety factor [%] | 0.15723 | 1.6303e-34
Centrifuge solids recovery [%] | 0.14022 | 1.0005e-27
Fermentation TAL titer [g/L] | -0.063982 | 7.0461e-07
Fermentation citrate yield [% theoretical] | -0.061009 | 2.2549e-06
TAL solubility multiplier [%] | -0.056384 | 1.2421e-05
Centrifuge solids recovery [%] | -0.084891 | 4.5147e-11
Electricity unit price [$/kWh] | -0.073606 | 1.1428e-08
CSL unit price [$/kg] | 0.059189 | 4.4781e-06
Acetate unit price [$/kg] | 0.039209 | 0.0023844
Fermentation citrate yield [% theoretical] | 0.037448 | 0.0037187
Fermentation TAL productivity [g/L/h] | -0.037129 | 0.0040224

## Total before offset
| Spearman's rho | p-value
Plant annual operating days [d] | -0.63651 | 0
TAL decarboxylation conversion [% theoretical] | 0.49823 | 0
Desired annual production [pure metric ton/y] | 0.36188 | 4.3397e-185
Fermentation TAL yield [% theoretical] | -0.20475 | 8.3705e-58
Centrifuge solids recovery [%] | -0.12855 | 1.5775e-23
Fermentation TAL titer [g/L] | -0.12712 | 4.8516e-23
Fermentation y. lipolytica yield [% theoretical] | 0.10513 | 3.2251e-16
Fermentation citrate yield [% theoretical] | 0.055763 | 1.5473e-05
Fermentation CSL loading [g/L] | -0.039259 | 0.0023537
TAL solubility multiplier [%] | -0.032148 | 0.012763
Fermentation DAP loading [g/L] | 0.031122 | 0.015919
CSL unit price [$/kg] | 0.042078 | 0.0011138
TAL solubility multiplier [%] | 0.032235 | 0.012522
Fermentation TAL productivity [g/L/h] | -0.030952 | 0.016502

## Sugarcane
| Spearman's rho | p-value
Fermentation TAL titer [g/L] | 0.51094 | 0
Fermentation TAL yield [% theoretical] | -0.5088 | 0
Feedstock unit price [$/wet-kg] | 0.39455 | 1.0497e-222
DAP unit price [$/kg] | -0.32958 | 5.3182e-152
Fermentation DAP loading [g/L] | -0.29106 | 1.7933e-117
Fermentation CSL loading [g/L] | -0.19252 | 3.4106e-51
Fermentation citrate yield [% theoretical] | -0.14529 | 1.1437e-29
CSL unit price [$/kg] | -0.092623 | 6.5495e-13
Acetate unit price [$/kg] | -0.064087 | 6.7575e-07

## Lime
| Spearman's rho | p-value
Feedstock unit price [$/wet-kg] | -0.53881 | 0
Fermentation TAL yield [% theoretical] | -0.46903 | 0
Fermentation TAL titer [g/L] | 0.461 | 0
DAP unit price [$/kg] | -0.3142 | 1.3759e-137
Fermentation DAP loading [g/L] | -0.28429 | 6.2163e-112
Fermentation CSL loading [g/L] | -0.17323 | 1.2235e-41
Fermentation citrate yield [% theoretical] | -0.12054 | 7.3121e-21
CSL unit price [$/kg] | -0.086657 | 1.7724e-11
Acetate unit price [$/kg] | -0.061721 | 1.7144e-06

## CSL fresh
| Spearman's rho | p-value
Fermentation CSL loading [g/L] | 0.78025 | 0
CSL unit price [$/kg] | 0.34602 | 2.3831e-168
Fermentation TAL titer [g/L] | -0.31529 | 1.4048e-138
Fermentation TAL yield [% theoretical] | 0.30952 | 2.2742e-133
Feedstock unit price [$/wet-kg] | -0.14884 | 4.5713e-31
DAP unit price [$/kg] | -0.12717 | 4.6536e-23
Fermentation DAP loading [g/L] | -0.065439 | 3.9103e-07
Fermentation citrate yield [% theoretical] | -0.041122 | 0.0014427
Plant annual operating days [d] | 0.027618 | 0.032417

## Acetate fresh
| Spearman's rho | p-value
Fermentation TAL yield [% theoretical] | 0.63469 | 0
Fermentation TAL titer [g/L] | -0.62165 | 0
Feedstock unit price [$/wet-kg] | -0.28239 | 2.0921e-110
DAP unit price [$/kg] | -0.20225 | 2.0347e-56
Acetate unit price [$/kg] | 0.18614 | 6.4736e-48
Fermentation DAP loading [g/L] | -0.12962 | 6.7205e-24
Fermentation CSL loading [g/L] | -0.10527 | 2.9578e-16
Fermentation citrate yield [% theoretical] | -0.091544 | 1.2084e-12
CSL unit price [$/kg] | -0.046746 | 0.00029214

## DAP fresh
| Spearman's rho | p-value
DAP unit price [$/kg] | 0.73748 | 0
Fermentation DAP loading [g/L] | 0.55546 | 0
Fermentation TAL yield [% theoretical] | 0.22112 | 2.3742e-67
Fermentation TAL titer [g/L] | -0.21447 | 2.2265e-63
Feedstock unit price [$/wet-kg] | -0.07905 | 8.7046e-10
Fermentation CSL loading [g/L] | -0.055162 | 1.9099e-05
Fermentation citrate yield [% theoretical] | -0.046304 | 0.00033335
CSL unit price [$/kg] | -0.028498 | 0.027284

## Base for p H control
| Spearman's rho | p-value
Fermentation citrate yield [% theoretical] | 0.76679 | 0
Feedstock unit price [$/wet-kg] | -0.3579 | 8.4484e-181
Fermentation TAL yield [% theoretical] | -0.31549 | 9.0737e-139
Fermentation TAL titer [g/L] | 0.2852 | 1.1425e-112
DAP unit price [$/kg] | -0.21727 | 4.9552e-65
Fermentation DAP loading [g/L] | -0.17498 | 1.8442e-42
Fermentation CSL loading [g/L] | -0.10609 | 1.7371e-16
CSL unit price [$/kg] | -0.040865 | 0.0015452
Acetate unit price [$/kg] | -0.039437 | 0.0022481
Fermentation aeration rate safety factor [%] | 0.025411 | 0.049045

## Acetylacetone fresh
Spearman's rho | p-value

## Base decarboxylation fresh
Spearman's rho | p-value

## Naocl R602
| Spearman's rho | p-value
Feedstock unit price [$/wet-kg] | -0.51362 | 0
Fermentation TAL titer [g/L] | -0.49786 | 0
Fermentation TAL yield [% theoretical] | 0.44075 | 1.1197e-283
DAP unit price [$/kg] | -0.33755 | 8.4422e-160
Fermentation DAP loading [g/L] | -0.24793 | 9.8156e-85
Fermentation CSL loading [g/L] | -0.18336 | 1.6094e-46
Fermentation citrate yield [% theoretical] | -0.14892 | 4.2525e-31
CSL unit price [$/kg] | -0.086971 | 1.4975e-11
Fermentation y. lipolytica yield [% theoretical] | -0.069167 | 8.1866e-08
Centrifuge moisture retention [%] | -0.040095 | 0.0018943
Acetate unit price [$/kg] | -0.027574 | 0.03269

## Citric R602
| Spearman's rho | p-value
Feedstock unit price [$/wet-kg] | -0.51362 | 0
Fermentation TAL titer [g/L] | -0.49786 | 0
Fermentation TAL yield [% theoretical] | 0.44075 | 1.1197e-283
DAP unit price [$/kg] | -0.33755 | 8.4422e-160
Fermentation DAP loading [g/L] | -0.24793 | 9.8156e-85
Fermentation CSL loading [g/L] | -0.18336 | 1.6094e-46
Fermentation citrate yield [% theoretical] | -0.14892 | 4.2525e-31
CSL unit price [$/kg] | -0.086971 | 1.4975e-11
Fermentation y. lipolytica yield [% theoretical] | -0.069167 | 8.1866e-08
Centrifuge moisture retention [%] | -0.040095 | 0.0018943
Acetate unit price [$/kg] | -0.027574 | 0.03269

## Bisulfite R602
| Spearman's rho | p-value
Feedstock unit price [$/wet-kg] | -0.51362 | 0
Fermentation TAL titer [g/L] | -0.49786 | 0
Fermentation TAL yield [% theoretical] | 0.44075 | 1.1197e-283
DAP unit price [$/kg] | -0.33755 | 8.4422e-160
Fermentation DAP loading [g/L] | -0.24793 | 9.8156e-85
Fermentation CSL loading [g/L] | -0.18336 | 1.6094e-46
Fermentation citrate yield [% theoretical] | -0.14892 | 4.2525e-31
CSL unit price [$/kg] | -0.086971 | 1.4975e-11
Fermentation y. lipolytica yield [% theoretical] | -0.069167 | 8.1866e-08
Centrifuge moisture retention [%] | -0.040095 | 0.0018943
Acetate unit price [$/kg] | -0.027574 | 0.03269

## Cooling tower chemicals
Spearman's rho | p-value

## FGD lime
| Spearman's rho | p-value
TAL decarboxylation conversion [% theoretical] | 0.51144 | 0
Fermentation TAL yield [% theoretical] | 0.31742 | 1.5562e-140
Fermentation citrate yield [% theoretical] | -0.28169 | 7.6009e-110
Centrifuge solids recovery [%] | -0.072952 | 1.5387e-08
Fermentation TAL titer [g/L] | -0.045737 | 0.0003943
Fermentation DAP loading [g/L] | 0.025346 | 0.04962

## Boilerchems
| Spearman's rho | p-value
Boiler efficiency [%] | 0.54658 | 0
Feedstock unit price [$/wet-kg] | -0.45395 | 6.2975e-303
Fermentation TAL titer [g/L] | 0.35579 | 1.5002e-178
Fermentation TAL yield [% theoretical] | -0.28985 | 1.8141e-116
DAP unit price [$/kg] | -0.25796 | 8.1316e-92
Fermentation DAP loading [g/L] | -0.23232 | 2.4059e-74
Fermentation y. lipolytica yield [% theoretical] | 0.22733 | 3.4779e-71
TAL decarboxylation conversion [% theoretical] | 0.2043 | 1.4893e-57
Fermentation CSL loading [g/L] | -0.14231 | 1.6101e-28
Centrifuge solids recovery [%] | -0.086715 | 1.718e-11
CSL unit price [$/kg] | -0.072339 | 2.029e-08
Acetate unit price [$/kg] | -0.050259 | 9.8332e-05
Centrifuge moisture retention [%] | 0.030135 | 0.01958
TAL solubility multiplier [%] | 0.026361 | 0.041168

## Makeup water
Spearman's rho | p-value

## Total gwp100a
| Spearman's rho | p-value
Fermentation CSL loading [g/L] | 0.50093 | 0
Fermentation TAL titer [g/L] | -0.47742 | 0
Boiler efficiency [%] | -0.39408 | 3.934e-222
Fermentation y. lipolytica yield [% theoretical] | -0.30246 | 3.7557e-127
Turbogenerator efficiency [%] | -0.30223 | 5.9648e-127
Fermentation aeration rate safety factor [%] | 0.21222 | 4.609e-62
TAL decarboxylation conversion [% theoretical] | 0.14536 | 1.0812e-29
Plant annual operating days [d] | 0.099273 | 1.287e-14
Fermentation DAP loading [g/L] | 0.091415 | 1.2994e-12
Fermentation TAL yield [% theoretical] | 0.079057 | 8.6766e-10
Desired annual production [pure metric ton/y] | -0.070038 | 5.6142e-08
Centrifuge solids recovery [%] | -0.048088 | 0.00019434
Acetate unit price [$/kg] | 0.034264 | 0.0079463

## Total gwp100a excl. net electricity
| Spearman's rho | p-value
TAL decarboxylation conversion [% theoretical] | 0.71705 | 0
Fermentation CSL loading [g/L] | 0.42142 | 5.3163e-257
Fermentation TAL yield [% theoretical] | -0.34451 | 8.3181e-167
Fermentation TAL titer [g/L] | -0.32212 | 6.7113e-145
Centrifuge solids recovery [%] | -0.21074 | 3.3219e-61
Fermentation citrate yield [% theoretical] | 0.083838 | 7.8124e-11
Fermentation DAP loading [g/L] | 0.072052 | 2.3068e-08
TAL solubility multiplier [%] | 0.047195 | 0.00025523
Plant annual operating days [d] | 0.038054 | 0.0031977
Desired annual production [pure metric ton/y] | -0.035914 | 0.0053996

## Total FEC
| Spearman's rho | p-value
Boiler efficiency [%] | -0.39739 | 3.5503e-226
Fermentation TAL titer [g/L] | -0.3972 | 6.0787e-226
Fermentation TAL yield [% theoretical] | 0.39617 | 1.1057e-224
Fermentation CSL loading [g/L] | 0.30632 | 1.5737e-130
TAL decarboxylation conversion [% theoretical] | -0.29958 | 1.1522e-124
Turbogenerator efficiency [%] | -0.29754 | 6.4426e-123
Fermentation y. lipolytica yield [% theoretical] | -0.28644 | 1.1359e-113
Fermentation aeration rate safety factor [%] | 0.21848 | 9.2608e-66
Fermentation DAP loading [g/L] | 0.098638 | 1.8952e-14
Centrifuge solids recovery [%] | 0.089592 | 3.5937e-12
Plant annual operating days [d] | 0.080941 | 3.4144e-10
Desired annual production [pure metric ton/y] | -0.050195 | 0.00010035
TAL solubility multiplier [%] | -0.048281 | 0.00018314

## Total FEC excl. net electricity
| Spearman's rho | p-value
TAL decarboxylation conversion [% theoretical] | 0.62358 | 0
Fermentation CSL loading [g/L] | 0.50202 | 0
Fermentation TAL titer [g/L] | -0.48827 | 0
Centrifuge solids recovery [%] | -0.18167 | 1.0998e-45
Fermentation TAL yield [% theoretical] | -0.1711 | 1.1922e-40
Fermentation DAP loading [g/L] | 0.14383 | 4.2131e-29
Fermentation citrate yield [% theoretical] | 0.091176 | 1.4866e-12
Centrifuge moisture retention [%] | 0.041201 | 0.0014125
TAL solubility multiplier [%] | 0.037513 | 0.003659
Plant annual operating days [d] | 0.035944 | 0.0053608
Desired annual production [pure metric ton/y] | -0.034168 | 0.0081241
Fermentation y. lipolytica yield [% theoretical] | -0.025993 | 0.04408