## Adjusted minimum selling price
| Spearman's rho | p-value
Fermentation HP yield [% theoretical] | -0.63298 | 0
Feedstock unit price [$/wet-kg] | 0.4655 | 0
Internal rate of return [%] | 0.33153 | 7.0038e-154
Boiler efficiency [%] | -0.24908 | 1.569e-85
Turbogenerator efficiency [%] | -0.23718 | 1.683e-77
Fermentation HP productivity [g/L/h] | -0.21773 | 2.6307e-65
Plant annual operating days [d] | -0.15405 | 3.4641e-33
Fermentation i. orientalis yield [% theoretical] | -0.10488 | 3.7988e-16
Fermentation lime loading [mol/mol] | 0.084668 | 5.0739e-11
Lime unit price [$/kg] | 0.082454 | 1.5909e-10
Gypsum (disposal) unit price [$/kg] | -0.071438 | 3.0338e-08
Electricity unit price [$/kWh] | -0.048634 | 0.00016413
Federal corporate tax rate [%] | 0.04741 | 0.00023909
Fermentation HP titer [g/L] | 0.041494 | 0.0013051
Magnesium chloride unit price [$/kg] | -0.029522 | 0.022209
Sulfuric acid unit price [$/kg] | 0.027299 | 0.034469
CSL unit price [$/kg] | 0.025724 | 0.046315

## Total capital investment
| Spearman's rho | p-value
Desired annual production [pure metric ton/y] | 0.67418 | 0
Fermentation HP yield [% theoretical] | -0.4829 | 0
Fermentation HP productivity [g/L/h] | -0.39937 | 1.2668e-228
Plant annual operating days [d] | -0.32324 | 5.9139e-146
Fermentation HP titer [g/L] | -0.083114 | 1.1347e-10
Boiler efficiency [%] | 0.074847 | 6.453e-09
Turbogenerator efficiency [%] | 0.043191 | 0.00081859
Fermentation i. orientalis yield [% theoretical] | -0.04021 | 0.0018376
Sulfuric acid unit price [$/kg] | 0.030956 | 0.01649

## Total installed equipment cost
| Spearman's rho | p-value
Desired annual production [pure metric ton/y] | 0.67222 | 0
Fermentation HP yield [% theoretical] | -0.49958 | 0
Fermentation HP productivity [g/L/h] | -0.38154 | 3.3442e-207
Plant annual operating days [d] | -0.3225 | 2.9207e-145
Boiler efficiency [%] | 0.086251 | 2.2007e-11
Fermentation HP titer [g/L] | -0.080766 | 3.727e-10
Turbogenerator efficiency [%] | 0.047587 | 0.00022657
Fermentation i. orientalis yield [% theoretical] | -0.036484 | 0.0047078
Sulfuric acid unit price [$/kg] | 0.030612 | 0.017727

## Total
| Spearman's rho | p-value
Fermentation HP yield [% theoretical] | 0.49312 | 0
Boiler efficiency [%] | -0.46548 | 0
Desired annual production [pure metric ton/y] | -0.46173 | 0
Turbogenerator efficiency [%] | -0.4421 | 1.2883e-285
Plant annual operating days [d] | 0.23209 | 3.3636e-74
Fermentation HP titer [g/L] | 0.1642 | 1.5662e-37
Fermentation i. orientalis yield [% theoretical] | -0.13537 | 6.1732e-26
Product oxalic broth storage time [h] | 0.034704 | 0.0071793
Electricity unit price [$/kWh] | -0.029632 | 0.021714
Diammonium sulfate unit price [$/kg] | -0.028955 | 0.024907
Fermentation HP productivity [g/L/h] | -0.026515 | 0.04
Sulfuric acid unit price [$/kg] | 0.04351 | 0.00074853

## Total before offset
| Spearman's rho | p-value
Fermentation HP yield [% theoretical] | -0.83961 | 0
Desired annual production [pure metric ton/y] | 0.39922 | 1.9713e-228
Fermentation HP titer [g/L] | 0.27266 | 9.1465e-103
Plant annual operating days [d] | -0.19023 | 5.3228e-50
Lime unit price [$/kg] | 0.073971 | 9.6682e-09
Sulfuric acid unit price [$/kg] | 0.039922 | 0.0019821

## Sugarcane
| Spearman's rho | p-value
Fermentation HP yield [% theoretical] | -0.66317 | 0
Feedstock unit price [$/wet-kg] | 0.46281 | 0
Fermentation lime loading [mol/mol] | -0.38416 | 2.8948e-210
Lime unit price [$/kg] | -0.35483 | 1.5804e-177
Fermentation HP titer [g/L] | 0.10078 | 5.0989e-15
Sulfuric acid unit price [$/kg] | -0.072642 | 1.7698e-08
Fermentation CSL loading [g/L] | -0.065128 | 4.4386e-07
CSL unit price [$/kg] | -0.061998 | 1.5403e-06

## Lime
| Spearman's rho | p-value
Feedstock unit price [$/wet-kg] | -0.91777 | 0
Fermentation HP yield [% theoretical] | -0.27636 | 1.2467e-105
Fermentation lime loading [mol/mol] | -0.1641 | 1.7449e-37
Lime unit price [$/kg] | -0.1385 | 4.3729e-27
Fermentation HP titer [g/L] | 0.052321 | 5.0194e-05
Sulfuric acid unit price [$/kg] | -0.035915 | 0.0053983
Fermentation CSL loading [g/L] | -0.034526 | 0.0074817
CSL unit price [$/kg] | -0.033806 | 0.0088238
Acidulation reaction time [h] | 0.028539 | 0.02706
Magnesium chloride unit price [$/kg] | -0.027446 | 0.033512

## Fresh co2 fermentation
| Spearman's rho | p-value
Fermentation co2 sparging rate safety factor [% as decimal] | 0.28576 | 4.0249e-113
Fermentation i. orientalis yield [% theoretical] | 0.10734 | 7.652e-17
Sulfuric acid unit price [$/kg] | -0.030336 | 0.018782
Inoculum ratio [% as decimal] | 0.029032 | 0.024526
Fermentation CSL loading [g/L] | -0.02854 | 0.027059
Fermentation HP yield [% theoretical] | -0.025966 | 0.044298

## CSL fresh
| Spearman's rho | p-value
Fermentation HP titer [g/L] | -0.57126 | 0
Fermentation HP yield [% theoretical] | 0.45256 | 7.3725e-301
CSL unit price [$/kg] | 0.44494 | 1.0607e-289
Fermentation CSL loading [g/L] | 0.44326 | 2.8037e-287
Feedstock unit price [$/wet-kg] | -0.23983 | 2.9882e-79
Fermentation lime loading [mol/mol] | -0.066124 | 2.9517e-07
Desired annual production [pure metric ton/y] | -0.028638 | 0.026535
Lime unit price [$/kg] | -0.027245 | 0.034831

## Lime fresh
| Spearman's rho | p-value
Lime unit price [$/kg] | 0.60189 | 0
Fermentation HP yield [% theoretical] | 0.53426 | 0
Feedstock unit price [$/wet-kg] | -0.39115 | 1.3805e-218
Fermentation lime loading [mol/mol] | 0.36892 | 7.7912e-193
Product oxalic broth storage time [h] | 0.0264 | 0.040866

## Mg cl2 fresh
| Spearman's rho | p-value
Fermentation magnesium chloride loading [g/L] | 0.93141 | 0
Fermentation HP titer [g/L] | -0.23345 | 4.5274e-75
Fermentation HP yield [% theoretical] | 0.18124 | 1.785e-45
Feedstock unit price [$/wet-kg] | -0.093738 | 3.4538e-13
Magnesium chloride unit price [$/kg] | 0.074293 | 8.34e-09
Fermentation lime loading [mol/mol] | -0.033788 | 0.0088609
Lime unit price [$/kg] | -0.026556 | 0.03969
Electricity unit price [$/kWh] | 0.025991 | 0.0441
Turbogenerator efficiency [%] | 0.025435 | 0.048825

## Diammonium sulfate fresh
| Spearman's rho | p-value
Fermentation diammonium sulfate loading [g/L] | 0.93471 | 0
Fermentation HP titer [g/L] | -0.22635 | 1.4268e-70
Fermentation HP yield [% theoretical] | 0.19857 | 2.0736e-54
Feedstock unit price [$/wet-kg] | -0.1046 | 4.563e-16
Diammonium sulfate unit price [$/kg] | 0.044829 | 0.00051379
Fermentation lime loading [mol/mol] | -0.038425 | 0.002912

## Makeup MEA A301
| Spearman's rho | p-value
Fermentation co2 sparging rate safety factor [% as decimal] | 0.86146 | 0
Fermentation i. orientalis yield [% theoretical] | 0.28872 | 1.526e-115
Feedstock unit price [$/wet-kg] | -0.25664 | 7.3376e-91
Inoculum ratio [% as decimal] | 0.16647 | 1.541e-38
Fermentation HP yield [% theoretical] | -0.10046 | 6.2082e-15
Seed train fermentation ratio [% as decimal] | 0.080266 | 4.7814e-10
Fermentation lime loading [mol/mol] | -0.052565 | 4.6282e-05
Federal corporate tax rate [%] | 0.043676 | 0.00071435
CSL unit price [$/kg] | -0.038337 | 0.0029774
Desired annual production [pure metric ton/y] | -0.037025 | 0.0041267
Lime unit price [$/kg] | -0.028613 | 0.026668
Electricity unit price [$/kWh] | 0.025607 | 0.047323

## Sulfuric acid fresh2
| Spearman's rho | p-value
Fermentation HP yield [% theoretical] | 0.66938 | 0
Feedstock unit price [$/wet-kg] | -0.46408 | 0
Fermentation lime loading [mol/mol] | 0.46245 | 0
Sulfuric acid unit price [$/kg] | 0.26199 | 9.5469e-95
Lime unit price [$/kg] | -0.088641 | 6.0597e-12

## Naocl R602
| Spearman's rho | p-value
Fermentation HP titer [g/L] | 0.70514 | 0
Fermentation HP yield [% theoretical] | -0.68484 | 0
Feedstock unit price [$/wet-kg] | -0.11807 | 4.4899e-20
Lime unit price [$/kg] | -0.03138 | 0.015066

## Citric R602
| Spearman's rho | p-value
Fermentation HP titer [g/L] | 0.70514 | 0
Fermentation HP yield [% theoretical] | -0.68484 | 0
Feedstock unit price [$/wet-kg] | -0.11807 | 4.4899e-20
Lime unit price [$/kg] | -0.03138 | 0.015066

## Bisulfite R602
| Spearman's rho | p-value
Fermentation HP titer [g/L] | 0.70514 | 0
Fermentation HP yield [% theoretical] | -0.68484 | 0
Feedstock unit price [$/wet-kg] | -0.11807 | 4.4899e-20
Lime unit price [$/kg] | -0.03138 | 0.015066

## Cooling tower chemicals
| Spearman's rho | p-value
Electricity unit price [$/kWh] | -0.02561 | 0.047296

## FGD lime
| Spearman's rho | p-value
Fermentation HP titer [g/L] | -0.65499 | 0
Fermentation HP yield [% theoretical] | 0.53694 | 0
Fermentation diammonium sulfate loading [g/L] | 0.34828 | 1.1215e-170
Feedstock unit price [$/wet-kg] | -0.28743 | 1.7492e-114
Inoculum ratio [% as decimal] | 0.22404 | 3.8956e-69
Fermentation lime loading [mol/mol] | -0.082991 | 1.2086e-10
Lime unit price [$/kg] | -0.037104 | 0.0040475
Desired annual production [pure metric ton/y] | -0.031307 | 0.015304

## Boilerchems
| Spearman's rho | p-value
Feedstock unit price [$/wet-kg] | -0.70041 | 0
Boiler efficiency [%] | 0.62383 | 0
Fermentation HP yield [% theoretical] | -0.21661 | 1.2076e-64
Fermentation i. orientalis yield [% theoretical] | 0.13541 | 5.949e-26
Fermentation lime loading [mol/mol] | -0.11603 | 1.9493e-19
Lime unit price [$/kg] | -0.10765 | 6.2094e-17
Fermentation HP titer [g/L] | 0.045561 | 0.00041516
Sulfuric acid unit price [$/kg] | -0.034594 | 0.0073643

## Makeup water
Spearman's rho | p-value

## Total gwp100a
| Spearman's rho | p-value
Boiler efficiency [%] | -0.63696 | 0
Turbogenerator efficiency [%] | -0.58148 | 0
Fermentation HP yield [% theoretical] | 0.38502 | 2.8395e-211
Fermentation i. orientalis yield [% theoretical] | -0.19523 | 1.2849e-52
Fermentation HP titer [g/L] | 0.10406 | 6.4233e-16
Fermentation CSL loading [g/L] | 0.092116 | 8.7434e-13
Fermentation lime loading [mol/mol] | 0.065063 | 4.5573e-07
Fermentation HP productivity [g/L/h] | -0.033015 | 0.010544
Electricity unit price [$/kWh] | -0.028287 | 0.028446

## Total gwp100a excl. net electricity
| Spearman's rho | p-value
Fermentation HP yield [% theoretical] | -0.82489 | 0
Fermentation HP titer [g/L] | -0.39789 | 8.6783e-227
Fermentation CSL loading [g/L] | 0.29618 | 9.2253e-122
Fermentation lime loading [mol/mol] | 0.20376 | 2.9682e-57
Electricity unit price [$/kWh] | 0.036413 | 0.0047897
Diammonium sulfate unit price [$/kg] | 0.02661 | 0.039287

## Total FEC
| Spearman's rho | p-value
Boiler efficiency [%] | -0.60251 | 0
Turbogenerator efficiency [%] | -0.55151 | 0
Fermentation HP yield [% theoretical] | 0.484 | 0
Fermentation i. orientalis yield [% theoretical] | -0.18373 | 1.0531e-46
Fermentation HP titer [g/L] | 0.14299 | 8.9099e-29
Fermentation CSL loading [g/L] | 0.054544 | 2.3657e-05
Electricity unit price [$/kWh] | -0.032853 | 0.010929
Fermentation HP productivity [g/L/h] | -0.031662 | 0.014181
Diammonium sulfate unit price [$/kg] | -0.025732 | 0.04625

## Total FEC excl. net electricity
| Spearman's rho | p-value
Fermentation HP yield [% theoretical] | -0.78026 | 0
Fermentation HP titer [g/L] | -0.46181 | 0
Fermentation CSL loading [g/L] | 0.34763 | 5.2676e-170
Fermentation lime loading [mol/mol] | 0.13324 | 3.5853e-25
Electricity unit price [$/kWh] | 0.038517 | 0.0028451
Diammonium sulfate unit price [$/kg] | 0.025951 | 0.044426