## Fermentation
| CO2 | cell_recycle | mixed_bioreactor_feed | process_water | s1 | s2 | s3 | s4 | s5 | s6 | s7 | s8 | s9 | s10 | s11
Source | R101 | - | H101 | - | M101 | T101 | T102 | P102 | T103 | T104 | T106 | M102 | R101 | T105 | P104
Sink | - | M102 | R101 | M102 | T102 | M102 | P102 | M102 | M102 | M102 | M102 | H101 | T105 | P104 | C101
Phase | gas | liquid | liquid | liquid | liquid | liquid | liquid | liquid | liquid | liquid | liquid | liquid | liquid | liquid | liquid
flow (ton/hr) | 31.0839 | 0.65832 | 224.9457 | 131.6324 | 27.0829 | 63.6371 | 27.0829 | 27.0829 | 0.56236 | 1.3166 | 0.056098 | 224.9437 | 193.8619 | 193.8619 | 193.8619
Composition [%]:
HCl | 0 | 0 | 0 | 0 | 0 | 0 | 0 | 0 | 0 | 0 | 0 | 0 | 0 | 0 | 0
Methane | 0 | 0 | 0 | 0 | 0 | 0 | 0 | 0 | 0 | 0 | 0 | 0 | 0 | 0 | 0
Water | 0 | 0 | 58.5315 | 100 | 0.11715 | 0 | 0.11715 | 0.11715 | 0 | 0 | 0 | 58.532 | 72.4353 | 72.4353 | 72.4353
Acetone | 0 | 0 | 0 | 0 | 0 | 0 | 0 | 0 | 0 | 0 | 0 | 0 | 0 | 0 | 0
LacticAcid | 0 | 0 | 0 | 0 | 0 | 0 | 0 | 0 | 0 | 0 | 0 | 0 | 0 | 0 | 0
PhosphoricAcid | 0 | 0 | 0 | 0 | 0 | 0 | 0 | 0 | 0 | 0 | 0 | 0 | 0 | 0 | 0
Tridecane | 0 | 0 | 11.7063 | 0 | 97.2305 | 0 | 97.2305 | 97.2305 | 0 | 0 | 0 | 11.7064 | 13.5833 | 13.5833 | 13.5833
Ethanol | 0 | 0 | 0 | 0 | 0 | 0 | 0 | 0 | 0 | 0 | 0 | 0 | 0 | 0 | 0
Butanol | 0 | 0 | 0 | 0 | 0 | 0 | 0 | 0 | 0 | 0 | 0 | 0 | 0 | 0 | 0
Hexanol | 0 | 0 | 0.22562 | 0 | 1.8739 | 0 | 1.8739 | 1.8739 | 0 | 0 | 0 | 0.22562 | 2.3799 | 2.3799 | 2.3799
Octanol | 0 | 0 | 0.063704 | 0 | 0.52911 | 0 | 0.52911 | 0.52911 | 0 | 0 | 0 | 0.063704 | 2.192 | 2.192 | 2.192
Decanol | 0 | 0 | 0.017903 | 0 | 0.1487 | 0 | 0.1487 | 0.1487 | 0 | 0 | 0 | 0.017903 | 6.375 | 6.375 | 6.375
Dodecanol | 0 | 0 | 0 | 0 | 0 | 0 | 0 | 0 | 0 | 0 | 0 | 0 | 0 | 0 | 0
Tetradecanol | 0 | 0 | 0 | 0 | 0 | 0 | 0 | 0 | 0 | 0 | 0 | 0 | 0 | 0 | 0
Hexadecanol | 0 | 0 | 0 | 0 | 0 | 0 | 0 | 0 | 0 | 0 | 0 | 0 | 0 | 0 | 0
Hexene | 0 | 0 | 0.0056835 | 0 | 0.047206 | 0 | 0.047206 | 0.047206 | 0 | 0 | 0 | 0.0056835 | 0.0065948 | 0.0065948 | 0.0065948
Octene | 0 | 0 | 0.0015651 | 0 | 0.012999 | 0 | 0.012999 | 0.012999 | 0 | 0 | 0 | 0.0015651 | 0.001816 | 0.001816 | 0.001816
Decene | 0 | 0 | 0.0048565 | 0 | 0.040338 | 0 | 0.040338 | 0.040338 | 0 | 0 | 0 | 0.0048566 | 0.0056352 | 0.0056352 | 0.0056352
Dodecene | 0 | 0 | 0 | 0 | 0 | 0 | 0 | 0 | 0 | 0 | 0 | 0 | 0 | 0 | 0
Tetradecene | 0 | 0 | 0 | 0 | 0 | 0 | 0 | 0 | 0 | 0 | 0 | 0 | 0 | 0 | 0
Hexadecene | 0 | 0 | 0 | 0 | 0 | 0 | 0 | 0 | 0 | 0 | 0 | 0 | 0 | 0 | 0
P4O10 | 0 | 0 | 0 | 0 | 0 | 0 | 0 | 0 | 0 | 0 | 0 | 0 | 0 | 0 | 0
SO2 | 0 | 0 | 0 | 0 | 0 | 0 | 0 | 0 | 0 | 0 | 0 | 0 | 0 | 0 | 0
N2 | 0 | 0 | 0 | 0 | 0 | 0 | 0 | 0 | 0 | 0 | 0 | 0 | 0 | 0 | 0
O2 | 0 | 0 | 0 | 0 | 0 | 0 | 0 | 0 | 0 | 0 | 0 | 0 | 0 | 0 | 0
CO2 | 100 | 0 | 0 | 0 | 0 | 0 | 0 | 0 | 0 | 0 | 0 | 0 | 0 | 0 | 0
Glucose | 0 | 0 | 28.29 | 0 | 0 | 100 | 0 | 0 | 0 | 0 | 0 | 28.2902 | 0.0032826 | 0.0032826 | 0.0032826
NaCl | 0 | 0 | 0.58532 | 0 | 0 | 0 | 0 | 0 | 0 | 100 | 0 | 0.58532 | 0.67916 | 0.67916 | 0.67916
DiammoniumPhosphate | 0 | 0 | 0.024939 | 0 | 0 | 0 | 0 | 0 | 0 | 0 | 100 | 0.024813 | 0.028937 | 0.028937 | 0.028937
CornSteepLiquor | 0 | 0 | 0.25 | 0 | 0 | 0 | 0 | 0 | 100 | 0 | 0 | 0.24923 | 0.29008 | 0.29008 | 0.29008
Ash | 0 | 0 | 0 | 0 | 0 | 0 | 0 | 0 | 0 | 0 | 0 | 0 | 0 | 0 | 0
Cells | 0 | 100 | 0.29266 | 0 | 0 | 0 | 0 | 0 | 0 | 0 | 0 | 0.29266 | 2.0189 | 2.0189 | 2.0189
Gliadin | 0 | 0 | 0 | 0 | 0 | 0 | 0 | 0 | 0 | 0 | 0 | 0 | 0 | 0 | 0
CellExtract | 0 | 0 | 0 | 0 | 0 | 0 | 0 | 0 | 0 | 0 | 0 | 0 | 0 | 0 | 0
Tryptone | 0 | 0 | 0 | 0 | 0 | 0 | 0 | 0 | 0 | 0 | 0 | 0 | 0 | 0 | 0

## 3-Phase Decanter
| aqueous_fraction | cell_mass | oil_fraction | s11 | s12
Source | C101 | C101 | P107 | P104 | C101
Sink | M104 | - | H102 | C101 | P107
Phase | liquid | liquid | liquid | liquid | liquid
flow (ton/hr) | 140.8911 | 7.1158 | 45.8549 | 193.8619 | 45.8549
Composition [%]:
HCl | 0 | 0 | 0 | 0 | 0
Methane | 0 | 0 | 0 | 0 | 0
Water | 97.3562 | 45 | 0.12249 | 72.4353 | 0.12249
Acetone | 0 | 0 | 0 | 0 | 0
LacticAcid | 0 | 0 | 0 | 0 | 0
PhosphoricAcid | 0 | 0 | 0 | 0 | 0
Tridecane | 0.063483 | 0.0012582 | 57.2312 | 13.5833 | 57.2312
Ethanol | 0 | 0 | 0 | 0 | 0
Butanol | 0 | 0 | 0 | 0 | 0
Hexanol | 1.0531 | 0.020871 | 6.8227 | 2.3799 | 6.8227
Octanol | 0.11811 | 0.002341 | 8.9039 | 2.192 | 8.9039
Decanol | 0.029795 | 0.00059051 | 26.8603 | 6.375 | 26.8603
Dodecanol | 0 | 0 | 0 | 0 | 0
Tetradecanol | 0 | 0 | 0 | 0 | 0
Hexadecanol | 0 | 0 | 0 | 0 | 0
Hexene | 0 | 0 | 0.027881 | 0.0065948 | 0.027881
Octene | 0 | 0 | 0.0076778 | 0.001816 | 0.0076778
Decene | 0 | 0 | 0.023824 | 0.0056352 | 0.023824
Dodecene | 0 | 0 | 0 | 0 | 0
Tetradecene | 0 | 0 | 0 | 0 | 0
Hexadecene | 0 | 0 | 0 | 0 | 0
P4O10 | 0 | 0 | 0 | 0 | 0
SO2 | 0 | 0 | 0 | 0 | 0
N2 | 0 | 0 | 0 | 0 | 0
O2 | 0 | 0 | 0 | 0 | 0
CO2 | 0 | 0 | 0 | 0 | 0
Glucose | 0.0045122 | 8.943e-05 | 0 | 0.0032826 | 0
NaCl | 0.93358 | 0.018503 | 0 | 0.67916 | 0
DiammoniumPhosphate | 0.039777 | 0.00078836 | 0 | 0.028937 | 0
CornSteepLiquor | 0.39875 | 0.0079029 | 0 | 0.29008 | 0
Ash | 0 | 0 | 0 | 0 | 0
Cells | 0.002778 | 54.9477 | 0 | 2.0189 | 0
Gliadin | 0 | 0 | 0 | 0 | 0
CellExtract | 0 | 0 | 0 | 0 | 0
Tryptone | 0 | 0 | 0 | 0 | 0

## Dehydration
| recycle_nitrogen | oil_fraction | s13 | s14 | s15 | s16 | s17 | s18
Source | T107 | P107 | H102 | H102 | M103 | H103 | R102 | H105
Sink | M103 | H102 | M103 | H105 | H103 | R102 | H102 | T107
Phase | gas | liquid | gas | liquid | gas | gas | gas | liquid
flow (ton/hr) | 51.7861 | 45.8549 | 45.8549 | 97.641 | 97.641 | 97.641 | 97.641 | 97.641
Composition [%]:
HCl | 0 | 0 | 0 | 0 | 0 | 0 | 0 | 0
Methane | 0 | 0 | 0 | 0 | 0 | 0 | 0 | 0
Water | 0 | 0.12249 | 0.12249 | 2.6367 | 0.057527 | 0.057527 | 2.6367 | 2.6367
Acetone | 0 | 0 | 0 | 0 | 0 | 0 | 0 | 0
LacticAcid | 0 | 0 | 0 | 0 | 0 | 0 | 0 | 0
PhosphoricAcid | 0 | 0 | 0 | 0 | 0 | 0 | 0 | 0
Tridecane | 0 | 57.2312 | 57.2312 | 26.8773 | 26.8773 | 26.8773 | 26.8773 | 26.8773
Ethanol | 0 | 0 | 0 | 0 | 0 | 0 | 0 | 0
Butanol | 0 | 0 | 0 | 0 | 0 | 0 | 0 | 0
Hexanol | 0 | 6.8227 | 6.8227 | 0 | 3.2041 | 3.2041 | 0 | 0
Octanol | 0 | 8.9039 | 8.9039 | 0 | 4.1815 | 4.1815 | 0 | 0
Decanol | 0 | 26.8603 | 26.8603 | 0 | 12.6143 | 12.6143 | 0 | 0
Dodecanol | 0 | 0 | 0 | 0 | 0 | 0 | 0 | 0
Tetradecanol | 0 | 0 | 0 | 0 | 0 | 0 | 0 | 0
Hexadecanol | 0 | 0 | 0 | 0 | 0 | 0 | 0 | 0
Hexene | 0 | 0.027881 | 0.027881 | 2.6523 | 0.013094 | 0.013094 | 2.6523 | 2.6523
Octene | 0 | 0.0076778 | 0.0076778 | 3.6067 | 0.0036057 | 0.0036057 | 3.6067 | 3.6067
Decene | 0 | 0.023824 | 0.023824 | 11.1898 | 0.011189 | 0.011189 | 11.1898 | 11.1898
Dodecene | 0 | 0 | 0 | 0 | 0 | 0 | 0 | 0
Tetradecene | 0 | 0 | 0 | 0 | 0 | 0 | 0 | 0
Hexadecene | 0 | 0 | 0 | 0 | 0 | 0 | 0 | 0
P4O10 | 0 | 0 | 0 | 0 | 0 | 0 | 0 | 0
SO2 | 0 | 0 | 0 | 0 | 0 | 0 | 0 | 0
N2 | 100 | 0 | 0 | 53.0373 | 53.0373 | 53.0373 | 53.0373 | 53.0373
O2 | 0 | 0 | 0 | 0 | 0 | 0 | 0 | 0
CO2 | 0 | 0 | 0 | 0 | 0 | 0 | 0 | 0
Glucose | 0 | 0 | 0 | 0 | 0 | 0 | 0 | 0
NaCl | 0 | 0 | 0 | 0 | 0 | 0 | 0 | 0
DiammoniumPhosphate | 0 | 0 | 0 | 0 | 0 | 0 | 0 | 0
CornSteepLiquor | 0 | 0 | 0 | 0 | 0 | 0 | 0 | 0
Ash | 0 | 0 | 0 | 0 | 0 | 0 | 0 | 0
Cells | 0 | 0 | 0 | 0 | 0 | 0 | 0 | 0
Gliadin | 0 | 0 | 0 | 0 | 0 | 0 | 0 | 0
CellExtract | 0 | 0 | 0 | 0 | 0 | 0 | 0 | 0
Tryptone | 0 | 0 | 0 | 0 | 0 | 0 | 0 | 0

## Separation
| LAOs_to_separations | wastewater | solvent_recycle | aqueous_fraction | s19 | s20 | s21 | s22 | s23 | s24 | s25 | s26 | s27 | s28 | s29 | s30 | s31 | s32 | s33 | s34 | s35 | s36 | s37 | s38 | s39 | s40 | s41 | s42
Source | T107 | M104 | P109 | C101 | P105 | C102 | C102 | P106 | H104 | H104 | D101 | D101 | D102 | D102 | M105 | P108 | C103 | M104 | H109 | C103 | D103 | D103 | H106 | D104 | D104 | H107 | H108 | H108
Sink | P105 | - | M101 | M104 | C102 | P106 | M104 | H104 | D101 | M104 | D102 | M105 | H109 | M105 | P108 | H104 | M104 | P109 | C103 | H108 | H106 | D104 | T108 | H107 | H108 | T109 | D103 | T110
Phase | liquid | liquid | liquid | liquid | liquid | liquid | liquid | liquid | liquid | liquid | gas | liquid | gas | liquid | liquid | liquid | liquid | liquid | liquid | liquid | gas | liquid | liquid | gas | liquid | liquid | gas¦liquid | liquid
flow (ton/hr) | 45.8549 | 142.6524 | 27.0813 | 140.8911 | 45.8549 | 43.5379 | 2.317 | 43.5379 | 43.5379 | 25.9614 | 19.908 | 23.6299 | 17.5764 | 2.3315 | 25.9614 | 25.9614 | 0.56412 | 27.0813 | 17.5764 | 17.0123 | 2.6494 | 14.3629 | 2.6494 | 3.5359 | 10.8269 | 3.5359 | 17.0123 | 10.8269
Composition [%]:
HCl | 0 | 0 | 0 | 0 | 0 | 0 | 0 | 0 | 0 | 0 | 0 | 0 | 0 | 0 | 0 | 0 | 0 | 0 | 0 | 0 | 0 | 0 | 0 | 0 | 0 | 0 | 0 | 0
Methane | 0 | 0 | 0 | 0 | 0 | 0 | 0 | 0 | 0 | 0 | 0 | 0 | 0 | 0 | 0 | 0 | 0 | 0 | 0 | 0 | 0 | 0 | 0 | 0 | 0 | 0 | 0 | 0
Water | 5.6144 | 97.9348 | 0.11713 | 97.3562 | 5.6144 | 0.59132 | 100 | 0.59132 | 0.59132 | 9.9166e-12 | 1.2932 | 1.0895e-11 | 1.4647 | 1.1042e-10 | 1.9833e-11 | 1.9833e-11 | 45.1804 | 0.11713 | 1.4647 | 0.015133 | 0.09717 | 0 | 0.09717 | 0 | 0 | 0 | 0.015133 | 0
Acetone | 0 | 0 | 0 | 0 | 0 | 0 | 0 | 0 | 0 | 0 | 0 | 0 | 0 | 0 | 0 | 0 | 0 | 0 | 0 | 0 | 0 | 0 | 0 | 0 | 0 | 0 | 0 | 0
LacticAcid | 0 | 0 | 0 | 0 | 0 | 0 | 0 | 0 | 0 | 0 | 0 | 0 | 0 | 0 | 0 | 0 | 0 | 0 | 0 | 0 | 0 | 0 | 0 | 0 | 0 | 0 | 0 | 0
PhosphoricAcid | 0 | 0 | 0 | 0 | 0 | 0 | 0 | 0 | 0 | 0 | 0 | 0 | 0 | 0 | 0 | 0 | 0 | 0 | 0 | 0 | 0 | 0 | 0 | 0 | 0 | 0 | 0 | 0
Tridecane | 57.2312 | 1.8459e-05 | 97.2357 | 0.063483 | 57.2312 | 60.2769 | 0 | 60.2769 | 60.2769 | 99.9579 | 13.1823 | 99.9537 | 1.6658 | 100 | 99.9579 | 99.9579 | 51.9 | 97.2357 | 1.6658 | 0 | 0 | 0 | 0 | 0 | 0 | 0 | 0 | 0
Ethanol | 0 | 0 | 0 | 0 | 0 | 0 | 0 | 0 | 0 | 0 | 0 | 0 | 0 | 0 | 0 | 0 | 0 | 0 | 0 | 0 | 0 | 0 | 0 | 0 | 0 | 0 | 0 | 0
Butanol | 0 | 0 | 0 | 0 | 0 | 0 | 0 | 0 | 0 | 0 | 0 | 0 | 0 | 0 | 0 | 0 | 0 | 0 | 0 | 0 | 0 | 0 | 0 | 0 | 0 | 0 | 0 | 0
Hexanol | 0 | 0.68436 | 1.8737 | 1.0531 | 0 | 0 | 0 | 0 | 0 | 0 | 0 | 0 | 0 | 0 | 0 | 0 | 0 | 1.8737 | 0 | 0 | 0 | 0 | 0 | 0 | 0 | 0 | 0 | 0
Octanol | 0 | 0.016449 | 0.52785 | 0.11811 | 0 | 0 | 0 | 0 | 0 | 0 | 0 | 0 | 0 | 0 | 0 | 0 | 0 | 0.52785 | 0 | 0 | 0 | 0 | 0 | 0 | 0 | 0 | 0 | 0
Decanol | 0 | 0.002001 | 0.14447 | 0.029795 | 0 | 0 | 0 | 0 | 0 | 0 | 0 | 0 | 0 | 0 | 0 | 0 | 0 | 0.14447 | 0 | 0 | 0 | 0 | 0 | 0 | 0 | 0 | 0 | 0
Dodecanol | 0 | 0 | 0 | 0 | 0 | 0 | 0 | 0 | 0 | 0 | 0 | 0 | 0 | 0 | 0 | 0 | 0 | 0 | 0 | 0 | 0 | 0 | 0 | 0 | 0 | 0 | 0 | 0
Tetradecanol | 0 | 0 | 0 | 0 | 0 | 0 | 0 | 0 | 0 | 0 | 0 | 0 | 0 | 0 | 0 | 0 | 0 | 0 | 0 | 0 | 0 | 0 | 0 | 0 | 0 | 0 | 0 | 0
Hexadecanol | 0 | 0 | 0 | 0 | 0 | 0 | 0 | 0 | 0 | 0 | 0 | 0 | 0 | 0 | 0 | 0 | 0 | 0 | 0 | 0 | 0 | 0 | 0 | 0 | 0 | 0 | 0 | 0
Hexene | 5.6476 | 0 | 0.047814 | 0 | 5.6476 | 5.9482 | 0 | 5.9482 | 5.9482 | 5.6407e-09 | 13.0084 | 6.1971e-09 | 14.734 | 1.1107e-09 | 5.7403e-09 | 5.7403e-09 | 2.2953 | 0.047814 | 14.734 | 15.1465 | 97.2564 | 1.8005e-05 | 97.2564 | 7.3135e-05 | 0 | 7.3135e-05 | 15.1465 | 0
Octene | 7.6799 | 0 | 0.013017 | 0 | 7.6799 | 8.0886 | 0 | 8.0886 | 8.0886 | 1.3463e-05 | 17.6894 | 1.4792e-05 | 20.0359 | 1.5104e-09 | 1.3463e-05 | 1.3463e-05 | 0.62426 | 0.013017 | 20.0359 | 20.6796 | 2.6464 | 24.0061 | 2.6464 | 97.5124 | 8e-05 | 97.5124 | 20.6796 | 8e-05
Decene | 23.8269 | 0 | 0.040344 | 0 | 23.8269 | 25.095 | 0 | 25.095 | 25.095 | 0.042085 | 54.8267 | 0.046237 | 62.0996 | 7.6082e-08 | 0.042085 | 0.042085 | 0 | 0.040344 | 62.0996 | 64.1588 | 3.133e-07 | 75.9939 | 3.133e-07 | 2.4876 | 99.9999 | 2.4876 | 64.1588 | 99.9999
Dodecene | 0 | 0 | 0 | 0 | 0 | 0 | 0 | 0 | 0 | 0 | 0 | 0 | 0 | 0 | 0 | 0 | 0 | 0 | 0 | 0 | 0 | 0 | 0 | 0 | 0 | 0 | 0 | 0
Tetradecene | 0 | 0 | 0 | 0 | 0 | 0 | 0 | 0 | 0 | 0 | 0 | 0 | 0 | 0 | 0 | 0 | 0 | 0 | 0 | 0 | 0 | 0 | 0 | 0 | 0 | 0 | 0 | 0
Hexadecene | 0 | 0 | 0 | 0 | 0 | 0 | 0 | 0 | 0 | 0 | 0 | 0 | 0 | 0 | 0 | 0 | 0 | 0 | 0 | 0 | 0 | 0 | 0 | 0 | 0 | 0 | 0 | 0
P4O10 | 0 | 0 | 0 | 0 | 0 | 0 | 0 | 0 | 0 | 0 | 0 | 0 | 0 | 0 | 0 | 0 | 0 | 0 | 0 | 0 | 0 | 0 | 0 | 0 | 0 | 0 | 0 | 0
SO2 | 0 | 0 | 0 | 0 | 0 | 0 | 0 | 0 | 0 | 0 | 0 | 0 | 0 | 0 | 0 | 0 | 0 | 0 | 0 | 0 | 0 | 0 | 0 | 0 | 0 | 0 | 0 | 0
N2 | 0 | 0 | 0 | 0 | 0 | 0 | 0 | 0 | 0 | 0 | 0 | 0 | 0 | 0 | 0 | 0 | 0 | 0 | 0 | 0 | 0 | 0 | 0 | 0 | 0 | 0 | 0 | 0
O2 | 0 | 0 | 0 | 0 | 0 | 0 | 0 | 0 | 0 | 0 | 0 | 0 | 0 | 0 | 0 | 0 | 0 | 0 | 0 | 0 | 0 | 0 | 0 | 0 | 0 | 0 | 0 | 0
CO2 | 0 | 0 | 0 | 0 | 0 | 0 | 0 | 0 | 0 | 0 | 0 | 0 | 0 | 0 | 0 | 0 | 0 | 0 | 0 | 0 | 0 | 0 | 0 | 0 | 0 | 0 | 0 | 0
Glucose | 0 | 0.0044565 | 0 | 0.0045122 | 0 | 0 | 0 | 0 | 0 | 0 | 0 | 0 | 0 | 0 | 0 | 0 | 0 | 0 | 0 | 0 | 0 | 0 | 0 | 0 | 0 | 0 | 0 | 0
NaCl | 0 | 0.92205 | 0 | 0.93358 | 0 | 0 | 0 | 0 | 0 | 0 | 0 | 0 | 0 | 0 | 0 | 0 | 0 | 0 | 0 | 0 | 0 | 0 | 0 | 0 | 0 | 0 | 0 | 0
DiammoniumPhosphate | 0 | 0.039286 | 0 | 0.039777 | 0 | 0 | 0 | 0 | 0 | 0 | 0 | 0 | 0 | 0 | 0 | 0 | 0 | 0 | 0 | 0 | 0 | 0 | 0 | 0 | 0 | 0 | 0 | 0
CornSteepLiquor | 0 | 0.39382 | 0 | 0.39875 | 0 | 0 | 0 | 0 | 0 | 0 | 0 | 0 | 0 | 0 | 0 | 0 | 0 | 0 | 0 | 0 | 0 | 0 | 0 | 0 | 0 | 0 | 0 | 0
Ash | 0 | 0 | 0 | 0 | 0 | 0 | 0 | 0 | 0 | 0 | 0 | 0 | 0 | 0 | 0 | 0 | 0 | 0 | 0 | 0 | 0 | 0 | 0 | 0 | 0 | 0 | 0 | 0
Cells | 0 | 0.0027437 | 0 | 0.002778 | 0 | 0 | 0 | 0 | 0 | 0 | 0 | 0 | 0 | 0 | 0 | 0 | 0 | 0 | 0 | 0 | 0 | 0 | 0 | 0 | 0 | 0 | 0 | 0
Gliadin | 0 | 0 | 0 | 0 | 0 | 0 | 0 | 0 | 0 | 0 | 0 | 0 | 0 | 0 | 0 | 0 | 0 | 0 | 0 | 0 | 0 | 0 | 0 | 0 | 0 | 0 | 0 | 0
CellExtract | 0 | 0 | 0 | 0 | 0 | 0 | 0 | 0 | 0 | 0 | 0 | 0 | 0 | 0 | 0 | 0 | 0 | 0 | 0 | 0 | 0 | 0 | 0 | 0 | 0 | 0 | 0 | 0
Tryptone | 0 | 0 | 0 | 0 | 0 | 0 | 0 | 0 | 0 | 0 | 0 | 0 | 0 | 0 | 0 | 0 | 0 | 0 | 0 | 0 | 0 | 0 | 0 | 0 | 0 | 0 | 0 | 0

## OSBL
| octene | rejected_water_and_blowdown | ash_disposal | cooling_tower_makeup_water | s.15 | s.16 | evaporation_and_blowdown | s.18 | salt | s.12 | recycle_nitrogen | recirculated_chilled_water | hexene | s.13 | LAOs_to_separations | glucose | CSL | boiler_makeup_water | natural_gas | lime | boiler_chemicals | DAP | decene | emissions | s2 | s5 | s6 | s7 | s18 | s37 | s40 | s42
Source | T109 | BT | BT | - | - | CT | CT | CWP | - | - | T107 | - | T108 | - | T107 | - | - | - | - | - | - | - | T110 | BT | T101 | T103 | T104 | T106 | H105 | H106 | H107 | H108
Sink | - | - | - | CT | CT | - | - | - | T104 | BT | M103 | CWP | - | BT | P105 | T101 | T103 | BT | BT | BT | BT | T106 | - | - | M102 | M102 | M102 | M102 | T107 | T108 | T109 | T110
Phase | liquid | liquid | liquid | liquid | liquid | liquid | liquid | liquid | liquid | liquid | gas | liquid | liquid | liquid | liquid | liquid | liquid | liquid | liquid | liquid | liquid | liquid | liquid | gas | liquid | liquid | liquid | liquid | liquid | liquid | liquid | liquid
flow (ton/hr) | 3.5359 | 1.9971 | 0 | 13.4947 | 1226.793 | 1226.793 | 13.4947 | 607.8405 | 1.3166 | 0 | 51.7861 | 607.8405 | 2.6494 | 0 | 45.8549 | 63.6371 | 0.56236 | 1.9971 | 2.2853 | 0 | 0 | 0.056098 | 10.8269 | 11.4018 | 63.6371 | 0.56236 | 1.3166 | 0.056098 | 97.641 | 2.6494 | 3.5359 | 10.8269
Composition [%]:
HCl | 0 | 0 | 0 | 0 | 0 | 0 | 0 | 0 | 0 | 0 | 0 | 0 | 0 | 0 | 0 | 0 | 0 | 0 | 0 | 0 | 0 | 0 | 0 | 0 | 0 | 0 | 0 | 0 | 0 | 0 | 0 | 0
Methane | 0 | 0 | 0 | 0 | 0 | 0 | 0 | 0 | 0 | 0 | 0 | 0 | 0 | 0 | 0 | 0 | 0 | 0 | 100 | 0 | 0 | 0 | 0 | 0 | 0 | 0 | 0 | 0 | 0 | 0 | 0 | 0
Water | 0 | 100 | 0 | 100 | 100 | 100 | 100 | 100 | 0 | 0 | 0 | 100 | 0.09717 | 0 | 5.6144 | 0 | 0 | 100 | 0 | 0 | 0 | 0 | 0 | 45.0157 | 0 | 0 | 0 | 0 | 2.6367 | 0.09717 | 0 | 0
Acetone | 0 | 0 | 0 | 0 | 0 | 0 | 0 | 0 | 0 | 0 | 0 | 0 | 0 | 0 | 0 | 0 | 0 | 0 | 0 | 0 | 0 | 0 | 0 | 0 | 0 | 0 | 0 | 0 | 0 | 0 | 0 | 0
LacticAcid | 0 | 0 | 0 | 0 | 0 | 0 | 0 | 0 | 0 | 0 | 0 | 0 | 0 | 0 | 0 | 0 | 0 | 0 | 0 | 0 | 0 | 0 | 0 | 0 | 0 | 0 | 0 | 0 | 0 | 0 | 0 | 0
PhosphoricAcid | 0 | 0 | 0 | 0 | 0 | 0 | 0 | 0 | 0 | 0 | 0 | 0 | 0 | 0 | 0 | 0 | 0 | 0 | 0 | 0 | 0 | 0 | 0 | 0 | 0 | 0 | 0 | 0 | 0 | 0 | 0 | 0
Tridecane | 0 | 0 | 0 | 0 | 0 | 0 | 0 | 0 | 0 | 0 | 0 | 0 | 0 | 0 | 57.2312 | 0 | 0 | 0 | 0 | 0 | 0 | 0 | 0 | 0 | 0 | 0 | 0 | 0 | 26.8773 | 0 | 0 | 0
Ethanol | 0 | 0 | 0 | 0 | 0 | 0 | 0 | 0 | 0 | 0 | 0 | 0 | 0 | 0 | 0 | 0 | 0 | 0 | 0 | 0 | 0 | 0 | 0 | 0 | 0 | 0 | 0 | 0 | 0 | 0 | 0 | 0
Butanol | 0 | 0 | 0 | 0 | 0 | 0 | 0 | 0 | 0 | 0 | 0 | 0 | 0 | 0 | 0 | 0 | 0 | 0 | 0 | 0 | 0 | 0 | 0 | 0 | 0 | 0 | 0 | 0 | 0 | 0 | 0 | 0
Hexanol | 0 | 0 | 0 | 0 | 0 | 0 | 0 | 0 | 0 | 0 | 0 | 0 | 0 | 0 | 0 | 0 | 0 | 0 | 0 | 0 | 0 | 0 | 0 | 0 | 0 | 0 | 0 | 0 | 0 | 0 | 0 | 0
Octanol | 0 | 0 | 0 | 0 | 0 | 0 | 0 | 0 | 0 | 0 | 0 | 0 | 0 | 0 | 0 | 0 | 0 | 0 | 0 | 0 | 0 | 0 | 0 | 0 | 0 | 0 | 0 | 0 | 0 | 0 | 0 | 0
Decanol | 0 | 0 | 0 | 0 | 0 | 0 | 0 | 0 | 0 | 0 | 0 | 0 | 0 | 0 | 0 | 0 | 0 | 0 | 0 | 0 | 0 | 0 | 0 | 0 | 0 | 0 | 0 | 0 | 0 | 0 | 0 | 0
Dodecanol | 0 | 0 | 0 | 0 | 0 | 0 | 0 | 0 | 0 | 0 | 0 | 0 | 0 | 0 | 0 | 0 | 0 | 0 | 0 | 0 | 0 | 0 | 0 | 0 | 0 | 0 | 0 | 0 | 0 | 0 | 0 | 0
Tetradecanol | 0 | 0 | 0 | 0 | 0 | 0 | 0 | 0 | 0 | 0 | 0 | 0 | 0 | 0 | 0 | 0 | 0 | 0 | 0 | 0 | 0 | 0 | 0 | 0 | 0 | 0 | 0 | 0 | 0 | 0 | 0 | 0
Hexadecanol | 0 | 0 | 0 | 0 | 0 | 0 | 0 | 0 | 0 | 0 | 0 | 0 | 0 | 0 | 0 | 0 | 0 | 0 | 0 | 0 | 0 | 0 | 0 | 0 | 0 | 0 | 0 | 0 | 0 | 0 | 0 | 0
Hexene | 7.3135e-05 | 0 | 0 | 0 | 0 | 0 | 0 | 0 | 0 | 0 | 0 | 0 | 97.2564 | 0 | 5.6476 | 0 | 0 | 0 | 0 | 0 | 0 | 0 | 0 | 0 | 0 | 0 | 0 | 0 | 2.6523 | 97.2564 | 7.3135e-05 | 0
Octene | 97.5124 | 0 | 0 | 0 | 0 | 0 | 0 | 0 | 0 | 0 | 0 | 0 | 2.6464 | 0 | 7.6799 | 0 | 0 | 0 | 0 | 0 | 0 | 0 | 8e-05 | 0 | 0 | 0 | 0 | 0 | 3.6067 | 2.6464 | 97.5124 | 8e-05
Decene | 2.4876 | 0 | 0 | 0 | 0 | 0 | 0 | 0 | 0 | 0 | 0 | 0 | 3.133e-07 | 0 | 23.8269 | 0 | 0 | 0 | 0 | 0 | 0 | 0 | 99.9999 | 0 | 0 | 0 | 0 | 0 | 11.1898 | 3.133e-07 | 2.4876 | 99.9999
Dodecene | 0 | 0 | 0 | 0 | 0 | 0 | 0 | 0 | 0 | 0 | 0 | 0 | 0 | 0 | 0 | 0 | 0 | 0 | 0 | 0 | 0 | 0 | 0 | 0 | 0 | 0 | 0 | 0 | 0 | 0 | 0 | 0
Tetradecene | 0 | 0 | 0 | 0 | 0 | 0 | 0 | 0 | 0 | 0 | 0 | 0 | 0 | 0 | 0 | 0 | 0 | 0 | 0 | 0 | 0 | 0 | 0 | 0 | 0 | 0 | 0 | 0 | 0 | 0 | 0 | 0
Hexadecene | 0 | 0 | 0 | 0 | 0 | 0 | 0 | 0 | 0 | 0 | 0 | 0 | 0 | 0 | 0 | 0 | 0 | 0 | 0 | 0 | 0 | 0 | 0 | 0 | 0 | 0 | 0 | 0 | 0 | 0 | 0 | 0
P4O10 | 0 | 0 | 0 | 0 | 0 | 0 | 0 | 0 | 0 | 0 | 0 | 0 | 0 | 0 | 0 | 0 | 0 | 0 | 0 | 0 | 0 | 0 | 0 | 0 | 0 | 0 | 0 | 0 | 0 | 0 | 0 | 0
SO2 | 0 | 0 | 0 | 0 | 0 | 0 | 0 | 0 | 0 | 0 | 0 | 0 | 0 | 0 | 0 | 0 | 0 | 0 | 0 | 0 | 0 | 0 | 0 | 0 | 0 | 0 | 0 | 0 | 0 | 0 | 0 | 0
N2 | 0 | 0 | 0 | 0 | 0 | 0 | 0 | 0 | 0 | 0 | 100 | 0 | 0 | 0 | 0 | 0 | 0 | 0 | 0 | 0 | 0 | 0 | 0 | 0 | 0 | 0 | 0 | 0 | 53.0373 | 0 | 0 | 0
O2 | 0 | 0 | 0 | 0 | 0 | 0 | 0 | 0 | 0 | 0 | 0 | 0 | 0 | 0 | 0 | 0 | 0 | 0 | 0 | 0 | 0 | 0 | 0 | 0 | 0 | 0 | 0 | 0 | 0 | 0 | 0 | 0
CO2 | 0 | 0 | 0 | 0 | 0 | 0 | 0 | 0 | 0 | 0 | 0 | 0 | 0 | 0 | 0 | 0 | 0 | 0 | 0 | 0 | 0 | 0 | 0 | 54.9843 | 0 | 0 | 0 | 0 | 0 | 0 | 0 | 0
Glucose | 0 | 0 | 0 | 0 | 0 | 0 | 0 | 0 | 0 | 0 | 0 | 0 | 0 | 0 | 0 | 100 | 0 | 0 | 0 | 0 | 0 | 0 | 0 | 0 | 100 | 0 | 0 | 0 | 0 | 0 | 0 | 0
NaCl | 0 | 0 | 0 | 0 | 0 | 0 | 0 | 0 | 100 | 0 | 0 | 0 | 0 | 0 | 0 | 0 | 0 | 0 | 0 | 0 | 0 | 0 | 0 | 0 | 0 | 0 | 100 | 0 | 0 | 0 | 0 | 0
DiammoniumPhosphate | 0 | 0 | 0 | 0 | 0 | 0 | 0 | 0 | 0 | 0 | 0 | 0 | 0 | 0 | 0 | 0 | 0 | 0 | 0 | 0 | 0 | 100 | 0 | 0 | 0 | 0 | 0 | 100 | 0 | 0 | 0 | 0
CornSteepLiquor | 0 | 0 | 0 | 0 | 0 | 0 | 0 | 0 | 0 | 0 | 0 | 0 | 0 | 0 | 0 | 0 | 100 | 0 | 0 | 0 | 0 | 0 | 0 | 0 | 0 | 100 | 0 | 0 | 0 | 0 | 0 | 0
Ash | 0 | 0 | 0 | 0 | 0 | 0 | 0 | 0 | 0 | 0 | 0 | 0 | 0 | 0 | 0 | 0 | 0 | 0 | 0 | 0 | 0 | 0 | 0 | 0 | 0 | 0 | 0 | 0 | 0 | 0 | 0 | 0
Cells | 0 | 0 | 0 | 0 | 0 | 0 | 0 | 0 | 0 | 0 | 0 | 0 | 0 | 0 | 0 | 0 | 0 | 0 | 0 | 0 | 0 | 0 | 0 | 0 | 0 | 0 | 0 | 0 | 0 | 0 | 0 | 0
Gliadin | 0 | 0 | 0 | 0 | 0 | 0 | 0 | 0 | 0 | 0 | 0 | 0 | 0 | 0 | 0 | 0 | 0 | 0 | 0 | 0 | 0 | 0 | 0 | 0 | 0 | 0 | 0 | 0 | 0 | 0 | 0 | 0
CellExtract | 0 | 0 | 0 | 0 | 0 | 0 | 0 | 0 | 0 | 0 | 0 | 0 | 0 | 0 | 0 | 0 | 0 | 0 | 0 | 0 | 0 | 0 | 0 | 0 | 0 | 0 | 0 | 0 | 0 | 0 | 0 | 0
Tryptone | 0 | 0 | 0 | 0 | 0 | 0 | 0 | 0 | 0 | 0 | 0 | 0 | 0 | 0 | 0 | 0 | 0 | 0 | 0 | 0 | 0 | 0 | 0 | 0 | 0 | 0 | 0 | 0 | 0 | 0 | 0 | 0