## Sheet1
| Biorefinery | [15 empty] | Installed cost | Material cost | [13 empty] | Product sale |  |  |  | Heating demand |  |  |  | Cooling demand |  |  |  | Power demand |  | Utility cost |  | TEA |  | LCA
| Minimum selling price [$/kg] | Product yield [10^6 kg/yr] | Product purity [%] | Adjusted minimum selling price [$/kg] | Adjusted product yield [10^6 kg/yr] | Product recovery [%] | Total capital investment [10^6 $] | Annual operating cost [10^6 $/yr] | Annual material cost [10^6 $/yr] | Annual product sale [10^6 $/yr] | Annual electricity credit [10^6 $/yr] | Pretreatment - heating duty [kJ/kg] | Saccharification and Fermentation - heating duty [kJ/kg] | Separation - heating duty [kJ/kg] | Waste treatment - heating duty [kJ/kg] | Product storage and pumping - heating duty [kJ/kg] | Check [10^6 $] | aerobic_caustic [10^6 $/yr] | makeup_TiO2_catalyst [10^6 $/yr] | feedstock [10^6 $/yr] | sulfuric_acid_fresh [10^6 $/yr] | sulfuric_acid_fresh2 [10^6 $/yr] | ammonia_fresh [10^6 $/yr] | lime [10^6 $/yr] | CSL_fresh [10^6 $/yr] | boilerchems [10^6 $/yr] | lime_fresh [10^6 $/yr] | hexanol_fresh [10^6 $/yr] | system_makeup_water [10^6 $/yr] | enzyme [10^6 $/yr] | cooling_tower_chems [10^6 $/yr] | AcrylicAcid [10^6 $/yr] | ash [10^6 $/yr] | gypsum [10^6 $/yr] | Check [10^6 $/yr] | HXN [10^9 kJ/yr] | BT [10^9 kJ/yr] | Sum [10^9 kJ/yr] | Check [10^9 kJ/yr] | HXN [10^9 kJ/yr] | CT [10^9 kJ/yr] | Sum [10^9 kJ/yr] | Check [10^9 kJ/yr] | Sum [kW] | Check [kW] | Sum [10^6 $/yr] | Check [10^6 $/yr] | Net present value [$] | HXN energy balance error [%] | Total GWP [kg CO2-eq/kg] | Total FEC [MJ/kg]
initial | 1.3813 | 0.017164 | 0.93721 | 1.4738 | 0.016086 | 0.048837 | 530.7064 | 120.3617 | 100.5675 | 186.916 | 0.0020103 | 118.6256 | 99.1427 | 616.4917 | 0 | 0 | -289.1617 | 0.0011837 | 7.9903e-05 | 0.0065512 | 0.00018778 | 0 | 0.00029478 | 0 | 0.00028113 | 0 | 0 | 0.0006065 | 2.0085e-05 | 0.0035433 | 7.4859e-06 | 0.023708 | 0 | 0 | -186.8923 | 0 | 0 | 0.52925 | 0.11863 | 0 | 0 | -0.38778 | 0 | 6.3853 | -6.3853 | 5.5677 | -5.5677 | -0.12288 | -2.5068 | 1.8764 | 27.4985
end | 1.0505 | 0.017164 | 0.93721 | 1.1209 | 0.016086 | 0.048836 | 199.4354 | 116.4254 | 100.5659 | 142.1487 | 0.0020259 | 118.6256 | 99.1427 | 616.4604 | 0 | 0 | -101.5924 | 0.0011837 | 7.9902e-05 | 0.0065512 | 0.00018778 | 0 | 0.00029478 | 0 | 0.00028113 | 0 | 0 | 0.00060631 | 2.0073e-05 | 0.0035433 | 7.4878e-06 | 0.01803 | 0 | 0 | -142.1306 | 0 | 0 | 0.52925 | 0.11863 | 0 | 0 | -0.38788 | 0 | -211.7629 | 211.7629 | 5.49 | -5.49 | -0.36349 | -2.5043 | 1.8742 | 27.4943