## Parameters
Element | Stream-feedstock | Pretreatment mixer-M202 | Acid pretreatment-R201 |  | Enzyme hydrolysate mixer-M301 |  | Saccharification and co fermentation-R301 |  |  | Internal circulation rx-R501 |  | An MBR-R502 | [5 empty] | Polishing filter-R503 |  | Biogas upgrading-Upgrading | Combined heat and power-CHP |  | Stream-sulfuric acid |  | Stream-ammonia |  | Stream-CSL |  | Stream-lime |  | Stream-ethanol |  | Stream-lime CHP |  | Stream-boiler chems | Stream-baghouse bag | Stream-natural gas |  | Stream-naocl R502 |  | Stream-citric R502 |  | Stream-cooling tower chems | Stream-bisulfite R502 |  | Stream-system makeup water | Stream-feedstock |  | Stream-enzyme M301 |  | Stream-ash | biorefinery |  |  |  | An MBR-R502 |  |  | Biogas upgrading-Upgrading
Variable | Feedstock flowrate [kg/hr] | PT solids loading [-] | PT glucan-to-glucose [-] | PT xylan-to-xylose [-] | EH enzyme loading [-] | EH solids loading [-] | EH glucan-to-glucose [-] | FERM glucose yield [-] | FERM xylose yield [-] | IC organic loading rate [kg COD/m3/hr] | IC biomass conc. ratio [-] | An MBR max membrane flux [L/m2/hr] | An MBR transmembrane pressure [psi] | An MBR internal recirculation ratio [-] | An MBR cross flow velocity [m/s] | An MBR specific gas demand [m3/m2/hr] | An MBR biomass yield [-] | Ae F organic loading rate [kg COD/m3/hr] | Ae F hydraulic loading rate [m/hr] | Biogas upgrading loss | Boiler efficiency [-] | Turbogenerator efficiency [-] | Sulfuric acid price [USD/kg] | Sulfuric acid CF [kg CO2/kg] | Ammonia price [USD/kg] | Ammonia CF [kg CO2/kg] | CSL price [USD/kg] | CSL CF [kg CO2/kg] | Lime price [USD/kg] | Lime CF [kg CO2/kg] | Ethanol price [USD/kg] | Ethanol CF [kg CO2/kg] | Lime CHP price [USD/kg] | Lime CHP CF [kg CO2/kg] | Boiler chems price [USD/kg] | Baghouse bag price [USD/kg] | Natural gas price [USD/kg] | Natural gas CF [kg CO2/kg] | Naocl r502 price [USD/kg] | Naocl r502 CF [kg CO2/kg] | Citric r502 price [USD/kg] | Citric r502 CF [kg CO2/kg] | Cooling tower chems price [USD/kg] | Bisulfite r502 price [USD/kg] | Bisulfite r502 CF [kg CO2/kg] | System makeup water price [USD/kg] | Feedstock price [USD/kg] | Feedstock CF [kg CO2/kg] | Enzyme m301 price [USD/kg] | Enzyme m301 CF [kg CO2/kg] | Ash price [USD/kg] | Natural gas price [$/kg] | Electricity price [$/kWh] | Electricity consumption CF [kg CO2/kWh] | Electricity production CF [kg CO2/kWh] | An MBR membrane lifetime [yr] | An MBR membrane unit price [$/ft2] | An MBR hydraulic retention time [hr] | Unit upgrading cost | Unit upgrading GWP | RIN credit [$/gal]
0 | 109314.5915 | 0.31059 | 0.10061 | 0.88193 | 18.9892 | 0.2193 | 0.90372 | 0.75841 | 0.77585 | 1.1566 | 1.2262 | 10.9893 | 4.4662 | 3.8795 | 0.6469 | 0.6005 | 0.067098 | 0.089368 | 0.35294 | 0.041518 | 0.84843 | 0.85613 | 0.07789 | 0.04247 | 0.18405 | 1.3532 | 0.086954 | 1.6503 | 0.27154 | 1.0635 | 0.74997 | 3.4412 | 0.2561 | 1.2021 | 7.1378 | 10.3987 | 0.26342 | 2.7702 | 0.13869 | 0.34562 | 0.33457 | 5.4301 | 3.2224 | 0.085742 | 0.4826 | 0.00050186 | 0.058683 | 0.04449 | 6.257 | 2.5648 | -0.037567 | 0.25005 | 0.075825 | 0.46372 | 0.41654 | 6.7237 | 9.0045 | 14.2864 | 5.2422 | 8.8612 | 0.89863
1 | 105618.1664 | 0.37117 | 0.099934 | 0.83893 | 18.3581 | 0.20239 | 0.8295 | 0.8297 | 0.71085 | 1.3578 | 1.4421 | 11.6194 | 2.4151 | 3.3431 | 1.8084 | 0.79819 | 0.038759 | 0.14646 | 0.1428 | 0.038212 | 0.78255 | 0.86182 | 0.093518 | 0.042682 | 0.17231 | 1.2367 | 0.073832 | 1.6148 | 0.21435 | 1.0279 | 0.65468 | 3.3981 | 0.26486 | 0.90139 | 6.8153 | 13.5431 | 0.28872 | 3.5978 | 0.15536 | 0.3711 | 0.30349 | 6.206 | 4.0185 | 0.074789 | 0.54903 | 0.0003696 | 0.065565 | 0.047532 | 7.0407 | 2.2383 | -0.035625 | 0.19353 | 0.059326 | 0.3679 | 0.42645 | 11.6941 | 7.2031 | 15.8562 | 3.9647 | 10.9217 | 0.88612
2 | 118466.7991 | 0.30413 | 0.098981 | 0.86437 | 13.6514 | 0.21452 | 0.88642 | 0.63919 | 0.77126 | 1.4717 | 1.8649 | 12.8316 | 2.9274 | 2.6783 | 0.94591 | 0.16156 | 0.056088 | 0.095728 | 0.11407 | 0.047453 | 0.86808 | 0.8178 | 0.11129 | 0.036749 | 0.23456 | 1.4235 | 0.072104 | 1.7403 | 0.21794 | 0.95535 | 0.86994 | 3.031 | 0.31298 | 0.97506 | 6.7102 | 14.7265 | 0.25074 | 3.1125 | 0.13232 | 0.255 | 0.34066 | 5.3661 | 4.4073 | 0.081874 | 0.47287 | 0.00049844 | 0.069465 | 0.037401 | 5.3011 | 1.7696 | -0.047503 | 0.2273 | 0.070399 | 0.46525 | 0.36021 | 8.9746 | 8.5853 | 8.7068 | 5.0571 | 8.672 | 1.3853
3 | 79397.2226 | 0.29975 | 0.10633 | 0.81346 | 23.4664 | 0.19092 | 0.87702 | 0.78849 | 0.79294 | 1.5173 | 1.1496 | 14.1215 | 4.6103 | 3.854 | 1.9082 | 0.48618 | 0.035052 | 0.1335 | 0.38269 | 0.03962 | 0.79971 | 0.91169 | 0.10201 | 0.043089 | 0.20243 | 1.315 | 0.07939 | 1.7499 | 0.32319 | 0.97466 | 0.73467 | 2.8625 | 0.26456 | 0.94897 | 5.9242 | 11.4389 | 0.2746 | 3.2526 | 0.11917 | 0.38028 | 0.28572 | 5.9463 | 4.1395 | 0.086865 | 0.47536 | 0.00035359 | 0.067814 | 0.035242 | 6.1658 | 2.1377 | -0.03719 | 0.23522 | 0.082133 | 0.43791 | 0.44433 | 10.8153 | 9.7199 | 10.8629 | 4.9237 | 10.5191 | 1.3907
4 | 110688.2071 | 0.3094 | 0.085097 | 0.8495 | 20.3462 | 0.23903 | 0.88751 | 0.63176 | 0.75653 | 1.1504 | 1.3725 | 11.5585 | 4.71 | 1.6091 | 1.6738 | 0.21079 | 0.049663 | 0.057693 | 0.25581 | 0.055964 | 0.83645 | 0.86666 | 0.099023 | 0.044929 | 0.174 | 1.232 | 0.060046 | 1.5907 | 0.23482 | 1.0092 | 0.75879 | 3.2479 | 0.21665 | 1.0222 | 7.869 | 13.1087 | 0.21703 | 3.0652 | 0.15771 | 0.28 | 0.37792 | 6.7164 | 3.6793 | 0.0888 | 0.45606 | 0.00042449 | 0.059407 | 0.044351 | 7.0892 | 2.6076 | -0.040881 | 0.20742 | 0.078749 | 0.4271 | 0.41579 | 10.1592 | 7.3973 | 10.3241 | 3.8997 | 9.074 | 0.98266
5 | 105223.3707 | 0.30884 | 0.1032 | 0.91142 | 19.6889 | 0.21559 | 0.87001 | 0.84541 | 0.80478 | 1.038 | 1.7582 | 8.26 | 1.7373 | 2.9783 | 0.60323 | 0.21766 | 0.021421 | 0.11221 | 0.12124 | 0.046013 | 0.78025 | 0.85393 | 0.093926 | 0.048507 | 0.20736 | 1.3932 | 0.084221 | 1.7436 | 0.24372 | 0.99236 | 0.72065 | 3.0628 | 0.29071 | 0.89059 | 6.8368 | 13.0586 | 0.25814 | 2.9782 | 0.13786 | 0.32769 | 0.34224 | 6.6189 | 4.7844 | 0.06922 | 0.45091 | 0.00041961 | 0.065188 | 0.038561 | 6.1037 | 2.0827 | -0.042067 | 0.20214 | 0.065502 | 0.34989 | 0.47977 | 12.0486 | 6.4717 | 14.4427 | 4.1839 | 9.6527 | 1.2152
6 | 93991.8825 | 0.27859 | 0.10376 | 0.82647 | 19.8442 | 0.18406 | 0.89845 | 0.66418 | 0.5588 | 1.4322 | 1.6701 | 16.5091 | 2.0156 | 2.2069 | 0.81285 | 1.1953 | 0.058419 | 0.12658 | 0.38982 | 0.039442 | 0.80143 | 0.79256 | 0.10387 | 0.04399 | 0.16756 | 1.3642 | 0.074594 | 1.8406 | 0.2775 | 0.91319 | 0.71378 | 3.7329 | 0.29222 | 0.83142 | 6.6937 | 12.5324 | 0.23351 | 3.1569 | 0.15142 | 0.27302 | 0.3747 | 6.1084 | 3.4439 | 0.084685 | 0.43231 | 0.00038977 | 0.052704 | 0.042388 | 6.8188 | 2.052 | -0.041535 | 0.21775 | 0.061232 | 0.50617 | 0.4304 | 7.7573 | 6.5641 | 14.934 | 4.272 | 7.8851 | 1.0447
7 | 91170.833 | 0.26195 | 0.079097 | 0.84328 | 16.4593 | 0.20302 | 0.85998 | 0.81161 | 0.81207 | 1.0935 | 1.1583 | 14.2873 | 2.5233 | 3.6522 | 0.633 | 0.84245 | 0.025768 | 0.11956 | 0.21079 | 0.046587 | 0.74637 | 0.8941 | 0.079843 | 0.044896 | 0.18129 | 1.2275 | 0.079962 | 1.6979 | 0.22309 | 1.0877 | 0.72932 | 3.4647 | 0.20689 | 0.8808 | 5.286 | 11.8656 | 0.28081 | 2.8651 | 0.11603 | 0.33102 | 0.29403 | 5.5103 | 3.5097 | 0.085634 | 0.53635 | 0.00050772 | 0.05984 | 0.049846 | 4.7863 | 2.2363 | -0.038169 | 0.21673 | 0.067601 | 0.36085 | 0.46573 | 8.7903 | 6.172 | 10.0959 | 3.7078 | 10.1758 | 1.2238
8 | 103361.9911 | 0.32718 | 0.068118 | 0.8269 | 15.4442 | 0.22013 | 0.8174 | 0.71293 | 0.77909 | 1.2451 | 1.3061 | 12.1128 | 4.1841 | 2.759 | 1.2264 | 0.12805 | 0.06468 | 0.048636 | 0.42746 | 0.056348 | 0.76338 | 0.8621 | 0.10921 | 0.046815 | 0.21293 | 1.2747 | 0.082773 | 1.7134 | 0.28382 | 1.0391 | 0.69267 | 3.6269 | 0.22166 | 0.8639 | 5.8093 | 12.1294 | 0.25022 | 3.0571 | 0.13773 | 0.31507 | 0.32327 | 6.1901 | 4.3301 | 0.081296 | 0.49069 | 0.00047781 | 0.066007 | 0.040436 | 5.7473 | 2.3671 | -0.048411 | 0.20889 | 0.076572 | 0.37455 | 0.33123 | 10.1311 | 9.9349 | 10.5378 | 4.2471 | 11.0974 | 1.0559
9 | 117525.4072 | 0.3236 | 0.10465 | 0.86164 | 20.0083 | 0.17602 | 0.86313 | 0.64742 | 0.63441 | 1.547 | 1.5244 | 13.2905 | 2.7193 | 3.4466 | 1.769 | 0.10006 | 0.026649 | 0.1621 | 0.33201 | 0.040785 | 0.83771 | 0.84351 | 0.090223 | 0.046991 | 0.18794 | 1.1863 | 0.069756 | 1.5157 | 0.26772 | 1.0029 | 0.82507 | 3.1886 | 0.28148 | 0.89654 | 6.2573 | 12.751 | 0.26749 | 3.357 | 0.14056 | 0.26002 | 0.36197 | 6.1707 | 4.0022 | 0.088237 | 0.44184 | 0.00039474 | 0.055402 | 0.048535 | 5.8629 | 2.7529 | -0.041632 | 0.19124 | 0.064436 | 0.45138 | 0.37809 | 11.2938 | 9.4702 | 14.061 | 4.0182 | 8.6211 | 0.9744
10 | 92077.3332 | 0.31134 | 0.093768 | 0.84841 | 10.2345 | 0.23429 | 0.83653 | 0.80423 | 0.67164 | 1.1994 | 1.5117 | 9.5061 | 1.6021 | 0.58812 | 0.43969 | 0.74029 | 0.02097 | 0.10162 | 0.14521 | 0.056974 | 0.7949 | 0.80471 | 0.095326 | 0.037981 | 0.19294 | 1.4663 | 0.064646 | 1.5876 | 0.31612 | 1.0729 | 0.70813 | 3.4511 | 0.22653 | 0.99812 | 6.2548 | 13.6644 | 0.28651 | 2.7823 | 0.129 | 0.28724 | 0.29151 | 6.4519 | 3.9167 | 0.08087 | 0.41466 | 0.00040744 | 0.064144 | 0.037676 | 5.1515 | 2.2195 | -0.034641 | 0.23554 | 0.060698 | 0.47313 | 0.44162 | 7.4796 | 8.3174 | 14.5814 | 4.3709 | 8.7013 | 1.1561
11 | 104789.4813 | 0.34412 | 0.087689 | 0.91332 | 15.2022 | 0.21002 | 0.84371 | 0.88248 | 0.71963 | 1.4784 | 1.3389 | 7.483 | 3.3628 | 2.6334 | 1.3965 | 0.91246 | 0.028161 | 0.10458 | 0.1928 | 0.045906 | 0.86115 | 0.79644 | 0.10143 | 0.040244 | 0.17488 | 1.4557 | 0.069336 | 1.6929 | 0.27798 | 0.83323 | 0.82069 | 3.2387 | 0.25013 | 1.0499 | 7.0218 | 11.7065 | 0.28003 | 3.0002 | 0.12717 | 0.29678 | 0.36296 | 5.1383 | 3.3161 | 0.083378 | 0.52165 | 0.000467 | 0.062741 | 0.042515 | 4.9629 | 2.3027 | -0.045187 | 0.21357 | 0.072906 | 0.41005 | 0.36596 | 8.2175 | 7.69 | 11.1383 | 5.8004 | 8.3642 | 1.0855
12 | 91706.8941 | 0.28203 | 0.085845 | 0.85277 | 24.0239 | 0.18606 | 0.83383 | 0.77614 | 0.73454 | 1.211 | 1.8676 | 8.3697 | 4.3353 | 1.6638 | 1.4636 | 0.26345 | 0.071756 | 0.15543 | 0.11707 | 0.049761 | 0.77304 | 0.88492 | 0.089197 | 0.036506 | 0.19514 | 1.2817 | 0.066809 | 1.852 | 0.22926 | 0.8065 | 0.90376 | 3.7872 | 0.26651 | 1.0667 | 5.1739 | 12.3604 | 0.2324 | 3.1355 | 0.16964 | 0.31409 | 0.32139 | 5.8034 | 4.1224 | 0.074223 | 0.44231 | 0.0004277 | 0.062584 | 0.045138 | 5.0717 | 2.1262 | -0.045467 | 0.2396 | 0.077531 | 0.41213 | 0.49037 | 12.3418 | 7.445 | 13.0862 | 5.2074 | 7.5755 | 1.1625
13 | 99964.5875 | 0.30323 | 0.0995 | 0.86011 | 14.0494 | 0.22974 | 0.9287 | 0.7504 | 0.71705 | 1.3832 | 1.195 | 9.2429 | 2.8722 | 2.1601 | 0.68273 | 0.65724 | 0.069156 | 0.045243 | 0.37781 | 0.056642 | 0.81331 | 0.84465 | 0.091047 | 0.047675 | 0.24413 | 1.264 | 0.076896 | 1.817 | 0.23199 | 0.95864 | 0.60809 | 3.8898 | 0.24699 | 1.0345 | 6.4871 | 12.0468 | 0.24306 | 3.1784 | 0.12883 | 0.28525 | 0.36797 | 6.4033 | 3.8217 | 0.080214 | 0.56244 | 0.00035806 | 0.062879 | 0.039938 | 6.1227 | 2.3119 | -0.037379 | 0.18267 | 0.063732 | 0.38671 | 0.46901 | 11.6541 | 7.2683 | 13.9363 | 5.5189 | 8.0883 | 1.3716
14 | 101888.383 | 0.27406 | 0.069547 | 0.87937 | 17.041 | 0.20667 | 0.78537 | 0.68755 | 0.76689 | 1.4065 | 1.7134 | 11.3879 | 2.6857 | 3.6424 | 0.56837 | 0.46765 | 0.028458 | 0.14068 | 0.19171 | 0.046887 | 0.84323 | 0.84732 | 0.095704 | 0.047423 | 0.20499 | 1.1255 | 0.068543 | 1.6811 | 0.28287 | 1.0364 | 0.82654 | 3.6651 | 0.26186 | 0.78732 | 6.9301 | 13.8671 | 0.30437 | 3.6637 | 0.11574 | 0.30736 | 0.32445 | 5.1734 | 3.9502 | 0.073394 | 0.50824 | 0.00037638 | 0.061226 | 0.043347 | 7.3823 | 2.0404 | -0.04455 | 0.1988 | 0.059508 | 0.49633 | 0.40996 | 9.746 | 8.1909 | 9.4505 | 5.4198 | 7.0101 | 1.3248
15 | 110067.2404 | 0.3737 | 0.1023 | 0.89367 | 14.5865 | 0.23525 | 0.8618 | 0.66169 | 0.74488 | 1.1172 | 1.4359 | 11.3448 | 3.6433 | 1.5391 | 1.6277 | 0.11021 | 0.076828 | 0.043757 | 0.21588 | 0.04184 | 0.82495 | 0.8877 | 0.10133 | 0.048069 | 0.16401 | 1.2054 | 0.063955 | 1.5824 | 0.26263 | 0.76122 | 0.71052 | 3.0952 | 0.27715 | 0.8678 | 7.016 | 11.4887 | 0.24112 | 2.6069 | 0.16577 | 0.32997 | 0.37671 | 5.7763 | 4.4657 | 0.082121 | 0.54859 | 0.00041673 | 0.060869 | 0.034982 | 5.7084 | 2.1683 | -0.044132 | 0.23806 | 0.067831 | 0.48439 | 0.3906 | 14.2681 | 8.6294 | 11.692 | 5.4982 | 6.9738 | 1.3386
16 | 107604.0653 | 0.36634 | 0.095716 | 0.87526 | 23.0013 | 0.20497 | 0.874 | 0.64065 | 0.78335 | 1.3232 | 1.517 | 12.767 | 4.9144 | 2.1382 | 1.7208 | 0.34258 | 0.062675 | 0.12528 | 0.16577 | 0.039018 | 0.77742 | 0.85268 | 0.10649 | 0.040512 | 0.22812 | 1.1151 | 0.07959 | 1.4789 | 0.27576 | 0.97714 | 0.72218 | 4.0019 | 0.28429 | 1.0824 | 6.1169 | 11.9134 | 0.23948 | 3.084 | 0.14882 | 0.36933 | 0.40022 | 6.7403 | 3.4793 | 0.089856 | 0.52756 | 0.00035032 | 0.057675 | 0.045675 | 7.5043 | 2.4658 | -0.040557 | 0.24134 | 0.065818 | 0.4002 | 0.37398 | 9.8248 | 8.0166 | 14.3688 | 5.6024 | 7.1478 | 1.1941
17 | 119192.3253 | 0.31329 | 0.10958 | 0.86544 | 28.0205 | 0.21612 | 0.79978 | 0.70715 | 0.60349 | 1.4026 | 1.6323 | 11.2388 | 2.2446 | 1.5731 | 1.1422 | 0.35357 | 0.057052 | 0.082764 | 0.3346 | 0.052305 | 0.79284 | 0.8459 | 0.094549 | 0.041396 | 0.18234 | 1.4625 | 0.074094 | 1.409 | 0.25934 | 0.93039 | 0.74549 | 3.415 | 0.29997 | 0.97342 | 5.8871 | 13.2836 | 0.23472 | 3.0385 | 0.13332 | 0.31129 | 0.29605 | 6.3458 | 4.5487 | 0.076012 | 0.42441 | 0.00045301 | 0.06162 | 0.051112 | 6.1363 | 2.4573 | -0.037715 | 0.19519 | 0.069248 | 0.53968 | 0.44285 | 13.8913 | 7.9363 | 12.7139 | 5.0997 | 10.0276 | 1.222
18 | 112934.7141 | 0.31206 | 0.098028 | 0.82235 | 12.8526 | 0.20831 | 0.85171 | 0.72287 | 0.65741 | 1.003 | 1.6455 | 10.7002 | 1.4436 | 3.9554 | 0.42112 | 0.58678 | 0.023539 | 0.059254 | 0.39374 | 0.04707 | 0.83508 | 0.88987 | 0.091669 | 0.043722 | 0.19423 | 1.0163 | 0.084493 | 1.5622 | 0.30378 | 1.046 | 0.71274 | 3.9289 | 0.24168 | 1.029 | 5.5785 | 15.6842 | 0.20749 | 3.5447 | 0.1481 | 0.30379 | 0.31272 | 6.1319 | 3.2341 | 0.07276 | 0.50439 | 0.00045765 | 0.068722 | 0.041495 | 6.9187 | 2.3566 | -0.043125 | 0.21426 | 0.070079 | 0.40617 | 0.42571 | 8.6321 | 7.031 | 11.2123 | 3.833 | 7.94 | 1.3334
19 | 113290.92 | 0.27629 | 0.1139 | 0.88513 | 24.3471 | 0.19047 | 0.85426 | 0.87071 | 0.64703 | 1.1042 | 1.2781 | 16.0949 | 3.2759 | 1.4948 | 0.65807 | 0.15029 | 0.05736 | 0.09201 | 0.20646 | 0.062314 | 0.79141 | 0.80525 | 0.085629 | 0.043536 | 0.1911 | 1.1587 | 0.088831 | 1.978 | 0.28935 | 1.0244 | 0.76088 | 2.6365 | 0.31143 | 0.81795 | 6.6203 | 11.9965 | 0.26914 | 2.6667 | 0.13199 | 0.34391 | 0.38246 | 6.5248 | 4.2805 | 0.078431 | 0.44482 | 0.00043373 | 0.060671 | 0.0393 | 6.463 | 1.977 | -0.036426 | 0.21525 | 0.069395 | 0.49844 | 0.47762 | 12.8511 | 7.0561 | 8.9044 | 4.983 | 9.1348 | 1.0798
20 | 114054.3745 | 0.29942 | 0.070866 | 0.90208 | 12.5668 | 0.19373 | 0.84821 | 0.68364 | 0.70501 | 1.3902 | 1.6159 | 13.0129 | 2.2899 | 3.0595 | 0.92584 | 0.19163 | 0.060344 | 0.086016 | 0.18619 | 0.054959 | 0.8259 | 0.88593 | 0.097762 | 0.048164 | 0.21313 | 1.3189 | 0.072436 | 1.6374 | 0.24605 | 0.91622 | 0.67992 | 2.726 | 0.22833 | 0.79484 | 6.3524 | 12.5117 | 0.2431 | 3.4675 | 0.1257 | 0.26356 | 0.35757 | 5.7273 | 4.03 | 0.081001 | 0.52522 | 0.00044202 | 0.055531 | 0.047421 | 5.2357 | 2.5831 | -0.044265 | 0.22179 | 0.082648 | 0.46779 | 0.33476 | 10.838 | 6.8859 | 15.7998 | 4.0043 | 9.5202 | 1.1021
21 | 109593.4722 | 0.31947 | 0.096946 | 0.86318 | 18.8377 | 0.22081 | 0.76466 | 0.68994 | 0.8235 | 1.2321 | 1.249 | 9.0092 | 1.7583 | 1.8878 | 0.53788 | 1.096 | 0.02196 | 0.079002 | 0.28673 | 0.045216 | 0.85607 | 0.84984 | 0.094707 | 0.04365 | 0.21555 | 1.1439 | 0.062271 | 2.0216 | 0.27912 | 1.1229 | 0.79489 | 3.6495 | 0.25726 | 0.99966 | 7.3185 | 12.3048 | 0.30295 | 2.624 | 0.14029 | 0.26152 | 0.34964 | 5.3573 | 3.6151 | 0.072181 | 0.45331 | 0.00039518 | 0.072181 | 0.049472 | 6.3903 | 1.9078 | -0.039112 | 0.18954 | 0.07379 | 0.38588 | 0.45995 | 9.9144 | 9.0675 | 8.8153 | 4.7076 | 7.0603 | 1.129
22 | 85884.2598 | 0.33114 | 0.073271 | 0.89479 | 21.2615 | 0.18328 | 0.90597 | 0.7561 | 0.69951 | 1.1356 | 1.7316 | 11.9216 | 3.3131 | 0.97776 | 0.99321 | 0.49769 | 0.024035 | 0.023764 | 0.15627 | 0.054601 | 0.78994 | 0.91975 | 0.093173 | 0.045488 | 0.1712 | 1.0281 | 0.057171 | 1.6742 | 0.25289 | 1.0996 | 0.81343 | 2.924 | 0.2532 | 1.1492 | 6.368 | 11.3275 | 0.21132 | 2.9363 | 0.14699 | 0.30905 | 0.29775 | 4.7777 | 4.0446 | 0.0751 | 0.42263 | 0.00040686 | 0.060408 | 0.041598 | 6.31 | 2.1428 | -0.047941 | 0.24269 | 0.078154 | 0.41432 | 0.41868 | 5.1383 | 9.8116 | 10.1945 | 5.0301 | 7.4861 | 0.87727
23 | 84043.1008 | 0.26959 | 0.10029 | 0.84008 | 16.9041 | 0.23342 | 0.85264 | 0.79059 | 0.73946 | 0.93972 | 1.1791 | 7.9292 | 1.5076 | 3.9971 | 1.2057 | 0.36617 | 0.070971 | 0.16064 | 0.22934 | 0.057942 | 0.85348 | 0.87361 | 0.076763 | 0.046054 | 0.21017 | 1.5314 | 0.070601 | 1.8008 | 0.29161 | 1.0903 | 0.65076 | 3.6744 | 0.27597 | 0.97743 | 5.5348 | 11.076 | 0.23859 | 2.8793 | 0.14096 | 0.29144 | 0.33356 | 6.396 | 3.8809 | 0.077999 | 0.55199 | 0.00045643 | 0.064853 | 0.044925 | 5.911 | 1.8165 | -0.038731 | 0.19157 | 0.065248 | 0.45662 | 0.42383 | 10.2093 | 7.8165 | 11.585 | 3.9184 | 9.4527 | 1.412
24 | 106108.0717 | 0.3556 | 0.078229 | 0.87738 | 18.4247 | 0.20716 | 0.88906 | 0.70843 | 0.78005 | 1.35 | 1.3598 | 11.8754 | 1.0791 | 2.722 | 1.9911 | 0.27666 | 0.033869 | 0.027636 | 0.43033 | 0.040004 | 0.81694 | 0.86768 | 0.089507 | 0.042252 | 0.17877 | 1.4858 | 0.077782 | 1.5106 | 0.30648 | 1.129 | 0.73598 | 2.9754 | 0.22031 | 1.0044 | 5.6955 | 12.7849 | 0.27304 | 3.6414 | 0.12657 | 0.2676 | 0.34371 | 6.4323 | 4.3878 | 0.061812 | 0.49435 | 0.0005299 | 0.07026 | 0.033288 | 6.9902 | 2.262 | -0.042138 | 0.20938 | 0.076 | 0.53022 | 0.42017 | 9.6658 | 9.2171 | 11.8586 | 5.3367 | 8.1568 | 1.034
25 | 97749.287 | 0.32246 | 0.083279 | 0.8877 | 25.5388 | 0.20052 | 0.79237 | 0.77 | 0.83267 | 1.1436 | 1.3688 | 13.0543 | 1.6426 | 3.3309 | 1.3774 | 0.56828 | 0.050797 | 0.036284 | 0.33957 | 0.04389 | 0.76965 | 0.87829 | 0.08658 | 0.042993 | 0.212 | 1.5535 | 0.073385 | 1.3173 | 0.30871 | 0.96623 | 0.67691 | 3.6849 | 0.23006 | 0.94534 | 6.4247 | 10.6733 | 0.24215 | 3.1279 | 0.1351 | 0.30552 | 0.39516 | 6.6643 | 3.7365 | 0.084977 | 0.5137 | 0.00039255 | 0.050181 | 0.038882 | 7.2097 | 1.9412 | -0.042952 | 0.22584 | 0.06975 | 0.45993 | 0.34551 | 11.5051 | 6.2828 | 13.1661 | 4.6451 | 8.2965 | 1.3813
26 | 108376.2824 | 0.3392 | 0.099679 | 0.91297 | 17.9894 | 0.19812 | 0.90171 | 0.65226 | 0.58425 | 1.0207 | 1.2586 | 11.0638 | 2.1735 | 3.4833 | 0.58179 | 0.76158 | 0.046968 | 0.15209 | 0.4264 | 0.042533 | 0.83421 | 0.81182 | 0.092643 | 0.04203 | 0.22663 | 1.3578 | 0.068353 | 1.4747 | 0.24827 | 0.94093 | 0.80507 | 3.331 | 0.30491 | 1.0174 | 5.9464 | 13.8455 | 0.23822 | 3.4134 | 0.13649 | 0.36145 | 0.3691 | 6.0087 | 4.0781 | 0.092473 | 0.48793 | 0.00043648 | 0.068034 | 0.037529 | 7.4807 | 2.1039 | -0.046231 | 0.19659 | 0.058501 | 0.42847 | 0.33972 | 10.005 | 8.7759 | 8.7471 | 4.47 | 9.9396 | 0.85596
27 | 95653.9644 | 0.32842 | 0.11153 | 0.87994 | 20.2075 | 0.24423 | 0.88029 | 0.7106 | 0.80098 | 1.0941 | 1.4047 | 14.4515 | 1.9608 | 3.7034 | 1.0121 | 1.0182 | 0.063678 | 0.15369 | 0.40019 | 0.05604 | 0.74348 | 0.90905 | 0.088587 | 0.039564 | 0.22095 | 1.3762 | 0.077477 | 1.7084 | 0.23348 | 0.97138 | 0.88789 | 3.6412 | 0.2335 | 1.0884 | 6.5065 | 12.8147 | 0.29628 | 2.9602 | 0.14133 | 0.28262 | 0.39045 | 5.2779 | 4.0075 | 0.087594 | 0.57434 | 0.00052674 | 0.066359 | 0.044658 | 5.8078 | 1.9913 | -0.04615 | 0.18716 | 0.068269 | 0.5019 | 0.41465 | 9.2032 | 8.2736 | 9.6649 | 4.5308 | 9.2545 | 0.99319
28 | 103103.9444 | 0.31867 | 0.095365 | 0.86817 | 19.488 | 0.21998 | 0.90737 | 0.7467 | 0.89436 | 1.2713 | 1.1868 | 10.7723 | 1.5668 | 1.1371 | 1.0966 | 0.13293 | 0.05492 | 0.074137 | 0.4025 | 0.049655 | 0.80526 | 0.85482 | 0.087815 | 0.038257 | 0.22258 | 1.2419 | 0.084906 | 1.5528 | 0.2512 | 0.89066 | 0.78032 | 3.5071 | 0.27359 | 0.95226 | 7.3795 | 11.3676 | 0.22937 | 3.7158 | 0.14621 | 0.3046 | 0.30886 | 6.4912 | 4.443 | 0.082564 | 0.51058 | 0.00042209 | 0.057084 | 0.045932 | 6.6493 | 2.1523 | -0.039316 | 0.24226 | 0.085121 | 0.44336 | 0.44484 | 10.9795 | 7.4109 | 9.28 | 4.3062 | 8.751 | 0.9556
29 | 99860.357 | 0.29793 | 0.11084 | 0.84535 | 27.5786 | 0.20452 | 0.93759 | 0.7815 | 0.75944 | 1.2209 | 1.2857 | 13.6438 | 4.7563 | 1.8254 | 0.84853 | 0.99446 | 0.032745 | 0.094175 | 0.435 | 0.057558 | 0.79743 | 0.86896 | 0.082395 | 0.04415 | 0.21135 | 1.1955 | 0.071646 | 1.7289 | 0.27232 | 1.1687 | 0.76555 | 3.8536 | 0.29739 | 0.87487 | 5.8451 | 14.113 | 0.26593 | 3.6896 | 0.14187 | 0.31283 | 0.30802 | 5.1007 | 3.188 | 0.094062 | 0.50498 | 0.00052212 | 0.06175 | 0.048412 | 6.3389 | 2.2856 | -0.049037 | 0.21294 | 0.074835 | 0.4017 | 0.38568 | 8.0809 | 8.6727 | 12.7834 | 5.1443 | 9.6825 | 0.90337
30 | 110881.6295 | 0.30578 | 0.11272 | 0.90931 | 16.1158 | 0.2176 | 0.89106 | 0.72055 | 0.7935 | 1.204 | 1.75 | 11.7565 | 4.0178 | 3.547 | 0.45147 | 0.42194 | 0.061829 | 0.033852 | 0.17159 | 0.058712 | 0.7749 | 0.89193 | 0.08421 | 0.040018 | 0.22452 | 1.4272 | 0.063044 | 1.5951 | 0.26674 | 0.94303 | 0.81684 | 3.5606 | 0.27259 | 0.75709 | 6.5715 | 13.4234 | 0.26257 | 2.5919 | 0.14786 | 0.2751 | 0.40829 | 4.8071 | 3.9784 | 0.06304 | 0.5591 | 0.00051784 | 0.060232 | 0.046988 | 6.0353 | 1.8381 | -0.041282 | 0.21828 | 0.066715 | 0.47895 | 0.43636 | 12.1568 | 7.7986 | 13.032 | 3.7748 | 7.3828 | 1.1183
31 | 102298.6407 | 0.35966 | 0.08189 | 0.89801 | 23.7358 | 0.19309 | 0.86377 | 0.76475 | 0.8058 | 1.3662 | 1.4838 | 12.5642 | 2.046 | 2.0778 | 0.52774 | 0.31512 | 0.078103 | 0.026614 | 0.35939 | 0.04573 | 0.80166 | 0.84534 | 0.084521 | 0.035075 | 0.16985 | 1.202 | 0.064164 | 1.5353 | 0.26469 | 0.82514 | 0.86438 | 3.8114 | 0.2746 | 0.8371 | 7.0995 | 14.5332 | 0.25755 | 3.428 | 0.11796 | 0.33986 | 0.38352 | 5.2012 | 3.3934 | 0.07485 | 0.50259 | 0.00043875 | 0.076958 | 0.047124 | 7.2768 | 2.4764 | -0.038483 | 0.22 | 0.080829 | 0.51127 | 0.35146 | 11.5599 | 7.6539 | 12.3619 | 4.9037 | 10.2251 | 1.0691
32 | 84643.4672 | 0.29847 | 0.10523 | 0.90124 | 22.137 | 0.22414 | 0.94205 | 0.73032 | 0.69802 | 1.1919 | 1.1771 | 14.8179 | 3.4976 | 0.68963 | 0.87779 | 1.0582 | 0.054207 | 0.056285 | 0.17393 | 0.042812 | 0.78925 | 0.85928 | 0.10223 | 0.042538 | 0.19979 | 1.2467 | 0.071177 | 1.6602 | 0.27673 | 1.1064 | 0.67016 | 3.4961 | 0.2931 | 0.85121 | 6.5415 | 11.927 | 0.27682 | 2.6433 | 0.13165 | 0.31168 | 0.32753 | 5.8262 | 3.3601 | 0.073616 | 0.59337 | 0.00048952 | 0.060092 | 0.038436 | 5.7266 | 2.5198 | -0.045062 | 0.24408 | 0.066058 | 0.49206 | 0.38757 | 10.2644 | 9.3919 | 11.7804 | 6.1485 | 8.9423 | 1.2495
33 | 115567.0305 | 0.28812 | 0.10107 | 0.89887 | 22.4377 | 0.22798 | 0.92524 | 0.82534 | 0.74978 | 1.4457 | 1.2662 | 8.0613 | 1.3552 | 3.1538 | 0.88216 | 0.89569 | 0.025113 | 0.14471 | 0.4152 | 0.049466 | 0.80056 | 0.88342 | 0.10307 | 0.047155 | 0.18564 | 1.314 | 0.077851 | 1.4235 | 0.27394 | 0.7701 | 0.76494 | 3.4119 | 0.21909 | 0.91815 | 7.5995 | 13.3404 | 0.23706 | 3.0091 | 0.13127 | 0.28974 | 0.33634 | 6.5804 | 3.8414 | 0.094386 | 0.43672 | 0.00041859 | 0.067388 | 0.037173 | 5.3223 | 2.0072 | -0.044837 | 0.2322 | 0.063454 | 0.43331 | 0.4719 | 12.7194 | 9.4911 | 9.1268 | 4.7497 | 7.1263 | 1.2923
34 | 96145.1134 | 0.29346 | 0.094445 | 0.83261 | 25.9062 | 0.21167 | 0.9086 | 0.61522 | 0.78429 | 1.0518 | 1.3037 | 10.842 | 2.7085 | 1.3963 | 0.71328 | 0.92961 | 0.042815 | 0.12271 | 0.42043 | 0.050184 | 0.77349 | 0.85804 | 0.10079 | 0.037738 | 0.18728 | 1.3288 | 0.08943 | 1.9923 | 0.26357 | 1.0843 | 0.74751 | 3.0008 | 0.26349 | 1.0428 | 5.6654 | 13.9223 | 0.22492 | 3.8847 | 0.15581 | 0.31965 | 0.36697 | 6.3762 | 4.6812 | 0.075807 | 0.50091 | 0.00040989 | 0.063251 | 0.043862 | 5.6602 | 2.4083 | -0.049397 | 0.1783 | 0.069873 | 0.39128 | 0.48655 | 10.5882 | 6.7592 | 15.2075 | 5.8677 | 8.5381 | 1.2442
35 | 101554.5007 | 0.2574 | 0.10807 | 0.86635 | 13.7641 | 0.2038 | 0.89413 | 0.79477 | 0.68445 | 1.3127 | 1.2421 | 10.0932 | 2.9835 | 2.3763 | 0.98563 | 0.40361 | 0.060901 | 0.11795 | 0.34232 | 0.061852 | 0.79589 | 0.83918 | 0.088459 | 0.043845 | 0.21595 | 1.3735 | 0.090316 | 1.3788 | 0.27318 | 1.067 | 0.85542 | 3.7665 | 0.24269 | 0.92141 | 6.3871 | 13.1468 | 0.28242 | 3.1087 | 0.16625 | 0.32919 | 0.30486 | 6.0174 | 4.3593 | 0.065923 | 0.49997 | 0.00043277 | 0.063443 | 0.049303 | 5.5325 | 2.2506 | -0.032495 | 0.16742 | 0.070752 | 0.43937 | 0.35623 | 10.4008 | 8.693 | 9.9985 | 5.9095 | 10.8655 | 1.3665
36 | 93322.029 | 0.35234 | 0.09675 | 0.85933 | 16.5993 | 0.18789 | 0.84988 | 0.83557 | 0.82959 | 1.3097 | 1.4967 | 5.169 | 3.0944 | 3.2753 | 0.48384 | 1.005 | 0.040937 | 0.16389 | 0.35426 | 0.05069 | 0.78095 | 0.8307 | 0.09042 | 0.04837 | 0.20297 | 1.4765 | 0.064817 | 1.9103 | 0.22502 | 0.92128 | 0.77705 | 2.6839 | 0.23616 | 0.97871 | 6.3027 | 12.6004 | 0.26956 | 3.5157 | 0.12345 | 0.32644 | 0.33779 | 5.4125 | 4.303 | 0.076524 | 0.41068 | 0.00049307 | 0.064235 | 0.051481 | 6.0945 | 2.5472 | -0.046887 | 0.21278 | 0.073388 | 0.52118 | 0.41163 | 10.5247 | 9.172 | 13.7875 | 4.9985 | 8.0415 | 0.87274
37 | 97595.5955 | 0.31493 | 0.086812 | 0.88412 | 22.5322 | 0.23148 | 0.85751 | 0.79817 | 0.70463 | 1.228 | 1.5725 | 11.5267 | 3.0446 | 1.3199 | 1.7482 | 0.087111 | 0.024385 | 0.071267 | 0.36394 | 0.053741 | 0.81203 | 0.82334 | 0.10332 | 0.033449 | 0.18894 | 1.5173 | 0.082907 | 1.6774 | 0.25766 | 1.0326 | 0.76946 | 3.0125 | 0.2884 | 0.96653 | 6.9402 | 13.9524 | 0.27506 | 3.4539 | 0.13602 | 0.30224 | 0.33507 | 4.5876 | 4.636 | 0.084105 | 0.498 | 0.00044344 | 0.053363 | 0.041381 | 6.5004 | 1.88 | -0.044401 | 0.25098 | 0.067296 | 0.44672 | 0.42269 | 12.6422 | 9.9899 | 14.8103 | 4.487 | 10.3223 | 1.2393
38 | 109950.1148 | 0.2891 | 0.084362 | 0.89197 | 20.432 | 0.19246 | 0.89751 | 0.81587 | 0.80853 | 1.349 | 1.3145 | 14.9773 | 3.1611 | 2.339 | 1.0828 | 0.45367 | 0.079901 | 0.061047 | 0.28054 | 0.043391 | 0.84566 | 0.82251 | 0.074812 | 0.049998 | 0.23284 | 1.1329 | 0.078671 | 1.7025 | 0.28156 | 0.99638 | 0.7069 | 3.2982 | 0.28757 | 0.94285 | 6.9724 | 10.9394 | 0.25353 | 2.8474 | 0.13567 | 0.33473 | 0.32847 | 5.8473 | 3.7935 | 0.089344 | 0.49766 | 0.00042587 | 0.054508 | 0.043027 | 5.8909 | 2.5824 | -0.041778 | 0.24863 | 0.071013 | 0.526 | 0.39328 | 8.7371 | 7.1053 | 13.5586 | 6.0489 | 10.7618 | 1.0019
39 | 106995.8585 | 0.36212 | 0.072277 | 0.90474 | 17.098 | 0.18482 | 0.80578 | 0.86149 | 0.75473 | 0.98445 | 1.4681 | 13.8102 | 3.8574 | 1.221 | 1.9266 | 1.0394 | 0.073201 | 0.13154 | 0.13267 | 0.050799 | 0.87788 | 0.78826 | 0.10465 | 0.035808 | 0.20514 | 1.2931 | 0.069259 | 1.8282 | 0.29197 | 0.99077 | 0.75531 | 3.8767 | 0.27905 | 1.1268 | 7.2452 | 14.3607 | 0.25269 | 2.4357 | 0.14737 | 0.32166 | 0.31425 | 5.213 | 4.2436 | 0.093489 | 0.45701 | 0.00045247 | 0.053926 | 0.04874 | 6.7935 | 2.2564 | -0.045859 | 0.17513 | 0.064974 | 0.49081 | 0.43888 | 12.3558 | 9.7884 | 8.52 | 4.0355 | 8.9894 | 1.2671
40 | 106424.4949 | 0.32517 | 0.10557 | 0.85873 | 19.9423 | 0.1955 | 0.92713 | 0.76069 | 0.66322 | 0.96055 | 1.6738 | 9.672 | 3.4404 | 2.2663 | 0.69592 | 1.1283 | 0.02998 | 0.13243 | 0.21446 | 0.052688 | 0.7597 | 0.81898 | 0.095022 | 0.03934 | 0.20317 | 1.3936 | 0.071389 | 1.6304 | 0.26722 | 1.0773 | 0.77335 | 3.0365 | 0.25586 | 0.99424 | 6.4467 | 13.6122 | 0.21888 | 3.2815 | 0.1447 | 0.33667 | 0.29214 | 6.2832 | 3.7783 | 0.083081 | 0.48581 | 0.00044049 | 0.06117 | 0.041965 | 6.8492 | 2.1929 | -0.04663 | 0.22309 | 0.079173 | 0.48675 | 0.48981 | 9.6106 | 8.2213 | 9.4373 | 4.8397 | 10.0056 | 1.2615
41 | 96293.4765 | 0.3152 | 0.077978 | 0.89269 | 18.8208 | 0.19644 | 0.86504 | 0.72587 | 0.85588 | 0.94699 | 1.2707 | 11.685 | 2.3173 | 1.2377 | 0.92918 | 0.40798 | 0.048702 | 0.067799 | 0.3223 | 0.044572 | 0.77977 | 0.82097 | 0.099723 | 0.045646 | 0.23647 | 1.1806 | 0.080978 | 1.7001 | 0.27095 | 1.0704 | 0.71709 | 2.7761 | 0.24357 | 0.93282 | 5.1408 | 14.1653 | 0.21592 | 2.9084 | 0.16035 | 0.24997 | 0.26688 | 7.1526 | 3.0912 | 0.070268 | 0.46975 | 0.00036261 | 0.054919 | 0.043541 | 6.2049 | 1.732 | -0.047769 | 0.18511 | 0.072331 | 0.46134 | 0.39146 | 8.5984 | 7.5017 | 13.6438 | 5.7481 | 7.4259 | 1.3128
42 | 119950.2876 | 0.30247 | 0.096028 | 0.87187 | 19.4475 | 0.22478 | 0.83998 | 0.67088 | 0.76504 | 1.0767 | 1.5814 | 11.8548 | 2.3878 | 2.2152 | 1.5957 | 0.71213 | 0.044673 | 0.039953 | 0.26214 | 0.048308 | 0.75148 | 0.87451 | 0.08352 | 0.050438 | 0.23713 | 1.4173 | 0.073648 | 1.519 | 0.29406 | 0.83138 | 0.7022 | 3.5489 | 0.2315 | 1.1345 | 7.4808 | 15.5053 | 0.2944 | 2.9499 | 0.13448 | 0.35204 | 0.31513 | 5.996 | 4.5774 | 0.079479 | 0.53135 | 0.00051395 | 0.05878 | 0.041207 | 5.6788 | 2.6523 | -0.036086 | 0.22923 | 0.055424 | 0.40826 | 0.39908 | 10.5766 | 8.1236 | 14.6832 | 3.9565 | 10.285 | 1.2547
43 | 116651.7097 | 0.29603 | 0.10274 | 0.90717 | 11.9311 | 0.20353 | 0.89206 | 0.67608 | 0.83941 | 1.3353 | 1.599 | 13.1938 | 4.0872 | 2.909 | 1.661 | 0.72011 | 0.067833 | 0.15171 | 0.40946 | 0.055536 | 0.76599 | 0.83569 | 0.083781 | 0.041681 | 0.2302 | 1.3382 | 0.082497 | 1.4192 | 0.2903 | 0.987 | 0.64571 | 3.1244 | 0.22309 | 1.0133 | 5.7699 | 13.7541 | 0.22377 | 3.1724 | 0.12818 | 0.29541 | 0.33666 | 5.39 | 3.0711 | 0.070056 | 0.36901 | 0.00048413 | 0.052308 | 0.044834 | 6.9613 | 2.0304 | -0.048779 | 0.22075 | 0.070299 | 0.46627 | 0.43977 | 9.7181 | 8.5238 | 8.0318 | 5.7279 | 11.0222 | 1.2773
44 | 101434.7922 | 0.28504 | 0.075292 | 0.88579 | 21.4509 | 0.20961 | 0.82896 | 0.76794 | 0.59077 | 1.2834 | 1.8422 | 13.4907 | 2.6155 | 0.55446 | 1.8278 | 0.88836 | 0.06935 | 0.031517 | 0.20331 | 0.043591 | 0.80798 | 0.88256 | 0.098919 | 0.049127 | 0.20377 | 1.2891 | 0.073279 | 2.0498 | 0.24677 | 0.87587 | 0.79971 | 3.2558 | 0.25382 | 0.88548 | 6.8969 | 14.4021 | 0.27711 | 3.0172 | 0.13948 | 0.34673 | 0.32657 | 6.3249 | 4.4933 | 0.089219 | 0.43504 | 0.00038454 | 0.061943 | 0.040711 | 5.4551 | 1.923 | -0.033747 | 0.24631 | 0.071123 | 0.41146 | 0.365 | 8.3651 | 7.8617 | 15.3453 | 5.8989 | 10.7271 | 0.95234
45 | 99538.8523 | 0.3065 | 0.095117 | 0.83552 | 25.0504 | 0.20288 | 0.84019 | 0.60161 | 0.62529 | 1.1768 | 1.7656 | 9.9729 | 2.5504 | 3.0208 | 1.2851 | 0.18625 | 0.077464 | 0.034164 | 0.34874 | 0.040374 | 0.7532 | 0.8658 | 0.096651 | 0.04507 | 0.17965 | 1.1991 | 0.075694 | 1.6696 | 0.26028 | 0.88098 | 0.69863 | 3.1786 | 0.2519 | 0.93088 | 6.8083 | 13.1816 | 0.25264 | 2.5037 | 0.15448 | 0.29388 | 0.28915 | 5.0153 | 4.5077 | 0.075514 | 0.53532 | 0.00049082 | 0.067002 | 0.041763 | 6.5331 | 2.3773 | -0.04116 | 0.21518 | 0.072727 | 0.43554 | 0.42198 | 8.4411 | 8.8328 | 14.1788 | 5.5518 | 9.8382 | 1.1751
46 | 100973.0661 | 0.27885 | 0.089744 | 0.90809 | 28.7146 | 0.18228 | 0.82354 | 0.64875 | 0.65118 | 1.4822 | 1.5029 | 7.8629 | 5.0226 | 0.65602 | 1.135 | 0.98119 | 0.059573 | 0.063708 | 0.18186 | 0.061396 | 0.81433 | 0.87055 | 0.085013 | 0.041017 | 0.17591 | 1.2979 | 0.074811 | 1.5379 | 0.26179 | 0.81436 | 0.74228 | 3.5669 | 0.22465 | 1.0553 | 7.7491 | 14.2261 | 0.26046 | 3.1428 | 0.13278 | 0.35403 | 0.33138 | 5.6964 | 3.5401 | 0.068121 | 0.47737 | 0.0004627 | 0.063768 | 0.050053 | 6.6892 | 2.2961 | -0.035028 | 0.23271 | 0.071737 | 0.41623 | 0.4318 | 10.6537 | 8.478 | 8.6115 | 5.836 | 7.9896 | 0.86487
47 | 114718.7353 | 0.32026 | 0.075314 | 0.81876 | 16.2987 | 0.22594 | 0.90957 | 0.62553 | 0.66229 | 1.0655 | 1.8272 | 10.4695 | 2.4215 | 1.0081 | 0.91125 | 0.62454 | 0.072409 | 0.12914 | 0.22235 | 0.059224 | 0.77601 | 0.89542 | 0.097029 | 0.040888 | 0.1983 | 1.5093 | 0.08375 | 1.4379 | 0.31003 | 0.86499 | 0.72606 | 4.0814 | 0.20134 | 0.85503 | 6.2094 | 13.4583 | 0.20419 | 3.2231 | 0.14224 | 0.36612 | 0.35575 | 5.2548 | 4.3665 | 0.080597 | 0.54658 | 0.00044747 | 0.057232 | 0.04404 | 6.3465 | 1.9855 | -0.042 | 0.23385 | 0.060922 | 0.41864 | 0.46361 | 9.4951 | 8.9427 | 8.1394 | 3.8513 | 8.1127 | 1.0519
48 | 124751.8501 | 0.389 | 0.073988 | 0.89604 | 17.8254 | 0.2108 | 0.91273 | 0.7496 | 0.79872 | 1.5121 | 1.8477 | 11.1711 | 0.94186 | 3.5187 | 0.79827 | 1.15 | 0.057917 | 0.041282 | 0.19789 | 0.041046 | 0.7678 | 0.80025 | 0.10777 | 0.049746 | 0.18567 | 1.209 | 0.066105 | 1.8786 | 0.25411 | 1.1499 | 0.69634 | 3.5991 | 0.26139 | 0.79838 | 6.2839 | 12.9266 | 0.24869 | 3.1203 | 0.10845 | 0.32384 | 0.35793 | 5.3301 | 4.0684 | 0.066676 | 0.53226 | 0.00044838 | 0.066177 | 0.046464 | 5.4051 | 2.0977 | -0.046464 | 0.24706 | 0.056453 | 0.36187 | 0.43716 | 11.1845 | 9.2573 | 8.2127 | 4.2093 | 7.7178 | 1.2816
49 | 123702.3575 | 0.37826 | 0.077026 | 0.89297 | 17.4625 | 0.1942 | 0.89069 | 0.72828 | 0.7905 | 1.4645 | 1.7839 | 8.67 | 2.2222 | 3.1035 | 1.6933 | 0.83038 | 0.052904 | 0.14961 | 0.12877 | 0.060022 | 0.75776 | 0.88007 | 0.094209 | 0.039113 | 0.22653 | 1.2785 | 0.085214 | 1.7974 | 0.24249 | 0.96739 | 0.80211 | 3.2247 | 0.26305 | 1.0294 | 7.0735 | 15.0472 | 0.25503 | 2.762 | 0.14349 | 0.31043 | 0.31185 | 6.6517 | 4.27 | 0.068816 | 0.58046 | 0.00041569 | 0.058077 | 0.040803 | 5.7725 | 2.1583 | -0.043985 | 0.19729 | 0.074009 | 0.47405 | 0.4822 | 13.2081 | 9.6241 | 10.9897 | 4.8747 | 7.6646 | 1.1854
50 | 118737.3487 | 0.29311 | 0.1077 | 0.87414 | 13.2422 | 0.21672 | 0.89607 | 0.59361 | 0.74748 | 1.0728 | 1.2006 | 6.202 | 2.8903 | 0.78001 | 1.9011 | 1.0388 | 0.071137 | 0.054018 | 0.32559 | 0.037519 | 0.78847 | 0.76977 | 0.087225 | 0.043263 | 0.21658 | 1.2598 | 0.070351 | 1.836 | 0.30285 | 1.0566 | 0.87271 | 3.286 | 0.28598 | 0.94721 | 6.6562 | 12.3751 | 0.28909 | 3.331 | 0.12761 | 0.37447 | 0.34607 | 4.9491 | 4.0574 | 0.08388 | 0.52379 | 0.0004541 | 0.070508 | 0.035621 | 5.8141 | 2.3338 | -0.048182 | 0.23083 | 0.081763 | 0.35237 | 0.36267 | 9.5307 | 7.7225 | 15.1204 | 4.6779 | 9.3001 | 1.1528
51 | 121878.0752 | 0.27131 | 0.09764 | 0.87278 | 14.3082 | 0.18945 | 0.90069 | 0.6218 | 0.6858 | 1.0283 | 1.5863 | 12.9503 | 3.9571 | 3.0115 | 0.50703 | 0.66848 | 0.066021 | 0.10954 | 0.15275 | 0.051505 | 0.79635 | 0.83094 | 0.10718 | 0.039804 | 0.19664 | 1.069 | 0.078282 | 1.807 | 0.2209 | 0.9071 | 0.62846 | 2.8301 | 0.2294 | 0.98397 | 8.0368 | 11.5758 | 0.24919 | 3.4851 | 0.14447 | 0.33279 | 0.27076 | 5.5453 | 3.9613 | 0.077106 | 0.45911 | 0.00037857 | 0.068448 | 0.048175 | 6.6067 | 2.5329 | -0.039758 | 0.18813 | 0.057171 | 0.44152 | 0.46163 | 7.8978 | 9.8668 | 10.5643 | 5.3525 | 6.923 | 1.407
52 | 107972.1524 | 0.34956 | 0.094076 | 0.8897 | 23.5635 | 0.24052 | 0.83247 | 0.60771 | 0.71277 | 1.2972 | 1.7177 | 10.4067 | 2.5672 | 1.1242 | 0.4087 | 0.24602 | 0.039478 | 0.15779 | 0.1469 | 0.0486 | 0.85029 | 0.79774 | 0.10598 | 0.042138 | 0.1663 | 1.1365 | 0.079911 | 1.3087 | 0.25007 | 0.79315 | 0.77575 | 3.5915 | 0.23453 | 1.0569 | 7.7007 | 11.7657 | 0.25541 | 3.1006 | 0.11744 | 0.29482 | 0.35234 | 4.6887 | 3.7414 | 0.095888 | 0.54053 | 0.00049677 | 0.056201 | 0.034084 | 6.6587 | 2.2003 | -0.038791 | 0.21869 | 0.06743 | 0.48761 | 0.42079 | 13.5303 | 9.1157 | 13.2371 | 5.6282 | 9.7664 | 1.0616
53 | 96886.2464 | 0.30679 | 0.11321 | 0.88464 | 24.8767 | 0.23773 | 0.91109 | 0.91534 | 0.85205 | 1.0122 | 1.3823 | 10.9237 | 1.1001 | 0.769 | 1.4487 | 0.22379 | 0.07383 | 0.031026 | 0.41998 | 0.039856 | 0.80472 | 0.89046 | 0.10801 | 0.043374 | 0.15804 | 1.412 | 0.06641 | 1.7889 | 0.23026 | 1.0009 | 0.6348 | 3.9486 | 0.21311 | 1.0711 | 6.8885 | 10.5192 | 0.22828 | 3.2693 | 0.13427 | 0.28444 | 0.38549 | 7.0174 | 4.1586 | 0.084473 | 0.45172 | 0.00043849 | 0.061507 | 0.047927 | 4.8998 | 2.2233 | -0.045697 | 0.22118 | 0.061654 | 0.44787 | 0.41771 | 10.8915 | 7.173 | 14.0871 | 5.5601 | 9.5954 | 0.89238
54 | 104295.4468 | 0.28104 | 0.098195 | 0.85636 | 17.7378 | 0.20063 | 0.87547 | 0.89609 | 0.76008 | 1.3959 | 1.4144 | 7.7184 | 2.3005 | 1.8548 | 1.8568 | 0.54652 | 0.052051 | 0.1369 | 0.25467 | 0.047631 | 0.73315 | 0.83679 | 0.089799 | 0.044213 | 0.17716 | 1.2478 | 0.085891 | 1.486 | 0.2481 | 0.95175 | 0.75446 | 2.9014 | 0.21189 | 1.0372 | 7.5603 | 12.6741 | 0.22137 | 3.5268 | 0.13983 | 0.30052 | 0.2614 | 6.2391 | 3.8974 | 0.080008 | 0.58455 | 0.00040159 | 0.071061 | 0.047784 | 6.8905 | 2.6211 | -0.051063 | 0.25516 | 0.077676 | 0.43202 | 0.44654 | 13.2841 | 7.3402 | 15.0351 | 5.6531 | 7.2219 | 1.2716
55 | 94241.4158 | 0.34537 | 0.097323 | 0.90097 | 15.9852 | 0.22927 | 0.83767 | 0.86526 | 0.86316 | 1.4167 | 1.3306 | 8.7945 | 2.7714 | 3.7524 | 1.4139 | 1.115 | 0.078289 | 0.16565 | 0.24782 | 0.049001 | 0.79201 | 0.84905 | 0.081741 | 0.041919 | 0.19738 | 1.2541 | 0.078724 | 1.354 | 0.25869 | 0.92592 | 0.81615 | 4.2038 | 0.24874 | 0.98238 | 6.4004 | 13.0125 | 0.26636 | 2.5547 | 0.14152 | 0.26958 | 0.37335 | 5.8918 | 4.2209 | 0.067734 | 0.48346 | 0.00048102 | 0.063134 | 0.042812 | 7.149 | 2.3429 | -0.042593 | 0.18564 | 0.062551 | 0.42126 | 0.4289 | 7.1642 | 6.0706 | 13.6858 | 4.8004 | 7.229 | 0.9725
56 | 104590.3122 | 0.3047 | 0.089319 | 0.88294 | 21.6977 | 0.22207 | 0.87956 | 0.68024 | 0.74916 | 1.1097 | 1.4321 | 9.4317 | 3.005 | 2.0477 | 1.7027 | 0.95909 | 0.041973 | 0.13848 | 0.18387 | 0.051419 | 0.78406 | 0.8328 | 0.11407 | 0.041572 | 0.19805 | 1.2645 | 0.070779 | 1.9525 | 0.2447 | 0.92544 | 0.75178 | 2.8703 | 0.26566 | 0.90918 | 7.5353 | 11.8217 | 0.22218 | 2.8045 | 0.15247 | 0.29089 | 0.32215 | 6.067 | 4.6505 | 0.085398 | 0.48076 | 0.00046417 | 0.051483 | 0.036821 | 6.4428 | 2.3455 | -0.043456 | 0.22775 | 0.080216 | 0.39241 | 0.41371 | 10.3479 | 6.4321 | 11.4001 | 6.0656 | 7.3508 | 1.146
57 | 88367.14 | 0.33054 | 0.099277 | 0.90323 | 23.3002 | 0.19144 | 0.93149 | 0.74364 | 0.82028 | 1.0825 | 1.6987 | 12.7152 | 1.883 | 1.3519 | 1.514 | 0.244 | 0.030392 | 0.10619 | 0.39584 | 0.053781 | 0.80264 | 0.79037 | 0.093647 | 0.051757 | 0.2084 | 1.0394 | 0.073128 | 1.8919 | 0.24191 | 0.85628 | 0.64071 | 3.1036 | 0.28356 | 0.87157 | 6.1644 | 12.5669 | 0.26803 | 2.748 | 0.12115 | 0.30947 | 0.31763 | 4.8476 | 3.3331 | 0.072488 | 0.46347 | 0.00046098 | 0.062439 | 0.050685 | 6.185 | 1.9994 | -0.047127 | 0.1811 | 0.071562 | 0.38068 | 0.44796 | 13.7175 | 8.7451 | 13.9077 | 5.1275 | 9.1559 | 0.92457
58 | 98941.9771 | 0.33231 | 0.11856 | 0.86705 | 18.6601 | 0.20708 | 0.84246 | 0.74516 | 0.77362 | 1.1874 | 1.1672 | 6.5532 | 2.1075 | 1.6452 | 1.3489 | 1.1826 | 0.029591 | 0.11463 | 0.17634 | 0.054045 | 0.80627 | 0.85052 | 0.091276 | 0.045298 | 0.21818 | 1.3883 | 0.079001 | 1.5028 | 0.21612 | 0.7846 | 0.83298 | 3.2746 | 0.26225 | 1.064 | 6.3278 | 9.7472 | 0.20515 | 3.2384 | 0.13042 | 0.34173 | 0.3709 | 5.8707 | 3.643 | 0.092051 | 0.51544 | 0.00040396 | 0.075772 | 0.044104 | 6.2494 | 2.2762 | -0.044668 | 0.20081 | 0.074432 | 0.48038 | 0.4533 | 7.2615 | 9.2993 | 10.009 | 4.8563 | 9.0188 | 1.0088
59 | 103780.9313 | 0.33785 | 0.10589 | 0.85123 | 14.7144 | 0.19697 | 0.88315 | 0.76323 | 0.70934 | 1.0578 | 1.3549 | 6.8257 | 2.0869 | 2.4017 | 0.96453 | 0.78126 | 0.034881 | 0.045752 | 0.23599 | 0.053032 | 0.74219 | 0.83307 | 0.086015 | 0.037572 | 0.21962 | 1.119 | 0.072623 | 1.7758 | 0.24533 | 0.79961 | 0.83502 | 4.0398 | 0.25475 | 1.1029 | 5.9821 | 12.8316 | 0.28166 | 3.199 | 0.14963 | 0.30819 | 0.39352 | 6.7714 | 4.1176 | 0.077866 | 0.50982 | 0.00047417 | 0.070616 | 0.04526 | 6.017 | 1.8891 | -0.043892 | 0.22392 | 0.080034 | 0.44567 | 0.36945 | 7.3765 | 8.3905 | 11.4554 | 4.7402 | 8.2493 | 1.3953
60 | 115315.6844 | 0.33682 | 0.079659 | 0.83457 | 20.6313 | 0.1881 | 0.91856 | 0.73844 | 0.69437 | 0.9766 | 1.2967 | 12.1879 | 3.5563 | 3.899 | 1.1554 | 0.44227 | 0.068113 | 0.10709 | 0.29875 | 0.040672 | 0.75734 | 0.85193 | 0.11314 | 0.050645 | 0.19206 | 1.3111 | 0.061778 | 1.6871 | 0.27958 | 0.93461 | 0.62892 | 2.9712 | 0.24488 | 1.1215 | 5.6344 | 12.1481 | 0.24998 | 2.8129 | 0.14277 | 0.27679 | 0.31676 | 5.7561 | 3.8562 | 0.078948 | 0.43121 | 0.00044932 | 0.074927 | 0.039168 | 6.3644 | 1.8701 | -0.041277 | 0.21628 | 0.058912 | 0.46962 | 0.40034 | 9.9521 | 6.7744 | 12.1724 | 4.1227 | 10.9599 | 1.2978
61 | 93403.5721 | 0.3492 | 0.090483 | 0.88754 | 15.0128 | 0.196 | 0.79868 | 0.58227 | 0.72829 | 1.4418 | 1.2317 | 8.9652 | 1.8167 | 2.5199 | 1.1909 | 0.85577 | 0.065587 | 0.02349 | 0.28941 | 0.060874 | 0.77125 | 0.83777 | 0.08108 | 0.036971 | 0.22053 | 1.177 | 0.075444 | 1.6651 | 0.26912 | 0.97912 | 0.65981 | 3.7767 | 0.24419 | 0.89868 | 7.2721 | 12.2837 | 0.19149 | 3.069 | 0.12031 | 0.3353 | 0.39743 | 5.4811 | 4.2069 | 0.080285 | 0.46041 | 0.00047897 | 0.074743 | 0.046865 | 5.836 | 1.954 | -0.047187 | 0.22536 | 0.083567 | 0.45868 | 0.37156 | 11.4602 | 6.0836 | 12.4518 | 4.511 | 6.9046 | 1.1699
62 | 87554.5679 | 0.37961 | 0.10204 | 0.88111 | 22.258 | 0.20899 | 0.87258 | 0.71484 | 0.73529 | 1.1274 | 1.6801 | 10.3116 | 2.2057 | 2.7974 | 1.7396 | 0.60832 | 0.050158 | 0.050449 | 0.16631 | 0.05825 | 0.84161 | 0.93247 | 0.11554 | 0.035214 | 0.24067 | 1.4378 | 0.088067 | 1.6091 | 0.25482 | 0.91821 | 0.58889 | 3.3197 | 0.29617 | 0.96058 | 6.5922 | 14.9032 | 0.21937 | 3.2093 | 0.14513 | 0.30625 | 0.28009 | 6.3125 | 3.8104 | 0.082803 | 0.46486 | 0.00038745 | 0.066797 | 0.039458 | 6.732 | 2.3601 | -0.036617 | 0.23753 | 0.064305 | 0.42504 | 0.34859 | 11.3678 | 6.9216 | 8.246 | 6.0028 | 9.3552 | 1.4
63 | 89187.0239 | 0.33317 | 0.092002 | 0.8542 | 19.2716 | 0.22266 | 0.88118 | 0.80622 | 0.88855 | 1.0474 | 1.1294 | 14.5574 | 3.6834 | 1.9903 | 1.3382 | 1.1755 | 0.043782 | 0.15834 | 0.29647 | 0.044267 | 0.81545 | 0.90732 | 0.1049 | 0.044772 | 0.17804 | 1.3029 | 0.08058 | 1.8633 | 0.2699 | 0.9603 | 0.6189 | 3.5184 | 0.24964 | 0.95654 | 7.6531 | 14.6412 | 0.23153 | 2.8842 | 0.143 | 0.3234 | 0.3385 | 6.5517 | 3.4138 | 0.079819 | 0.50666 | 0.00042408 | 0.059032 | 0.045535 | 6.1449 | 2.1859 | -0.03897 | 0.26516 | 0.071363 | 0.46197 | 0.40468 | 11.886 | 6.8383 | 12.0067 | 5.2943 | 11.2715 | 1.3036
64 | 113587.6242 | 0.29238 | 0.092274 | 0.84668 | 27.159 | 0.21721 | 0.88577 | 0.84755 | 0.6823 | 1.2427 | 1.4186 | 15.4636 | 0.78595 | 2.9466 | 0.61831 | 0.38147 | 0.062195 | 0.07001 | 0.32002 | 0.044914 | 0.76387 | 0.87598 | 0.090746 | 0.041236 | 0.20953 | 1.0007 | 0.069825 | 1.3899 | 0.29667 | 1.1841 | 0.72719 | 3.7083 | 0.23829 | 1.039 | 7.1719 | 13.3719 | 0.25892 | 3.5593 | 0.12473 | 0.35297 | 0.37224 | 5.8806 | 4.1488 | 0.0783 | 0.54424 | 0.00047203 | 0.063634 | 0.044189 | 6.0723 | 2.4829 | -0.045531 | 0.25277 | 0.068033 | 0.47666 | 0.3238 | 10.7505 | 8.0849 | 11.9414 | 4.776 | 10.6427 | 1.3274
65 | 99204.4692 | 0.34112 | 0.10825 | 0.88628 | 18.0476 | 0.21227 | 0.80967 | 0.69828 | 0.91477 | 1.528 | 1.3439 | 13.5394 | 1.8387 | 3.4034 | 1.4765 | 0.0801 | 0.035783 | 0.14297 | 0.36866 | 0.059498 | 0.81864 | 0.82788 | 0.10423 | 0.0389 | 0.19358 | 1.3798 | 0.076309 | 1.8965 | 0.28079 | 0.99716 | 0.68008 | 3.5364 | 0.26706 | 0.90578 | 6.6357 | 11.5341 | 0.25995 | 2.5387 | 0.14612 | 0.35816 | 0.31648 | 5.6139 | 3.8039 | 0.081677 | 0.51708 | 0.00042066 | 0.063854 | 0.036473 | 5.2639 | 2.185 | -0.041834 | 0.26187 | 0.068786 | 0.45568 | 0.40756 | 12.9804 | 8.9932 | 11.1055 | 5.9554 | 11.2005 | 1.0906
66 | 97154.9966 | 0.32602 | 0.10887 | 0.89542 | 12.2917 | 0.17952 | 0.87175 | 0.70216 | 0.66853 | 1.5505 | 1.6615 | 10.5573 | 2.6272 | 1.9611 | 1.9387 | 0.052876 | 0.036728 | 0.052897 | 0.22054 | 0.05114 | 0.74884 | 0.89961 | 0.073077 | 0.04439 | 0.20943 | 1.1009 | 0.076175 | 1.8712 | 0.25948 | 0.8996 | 0.66379 | 3.1551 | 0.30151 | 0.91145 | 6.7345 | 11.0945 | 0.23511 | 3.3461 | 0.16146 | 0.34216 | 0.34656 | 5.8414 | 3.383 | 0.074513 | 0.49608 | 0.00047058 | 0.058336 | 0.040313 | 5.9983 | 1.845 | -0.044923 | 0.22838 | 0.063051 | 0.45143 | 0.38251 | 7.6315 | 6.8549 | 9.3242 | 6.1082 | 8.2212 | 1.286
67 | 98517.1462 | 0.2663 | 0.088831 | 0.86844 | 17.3428 | 0.20102 | 0.77809 | 0.73545 | 0.82726 | 1.5599 | 1.6901 | 15.2633 | 2.661 | 1.0547 | 1.369 | 1.0684 | 0.031838 | 0.092981 | 0.12351 | 0.062028 | 0.82166 | 0.84049 | 0.098386 | 0.042925 | 0.20615 | 1.5749 | 0.071848 | 1.619 | 0.23404 | 0.97007 | 0.79728 | 2.9557 | 0.27812 | 0.93664 | 7.4467 | 10.208 | 0.24735 | 2.8977 | 0.11257 | 0.32578 | 0.35935 | 5.7961 | 4.2504 | 0.07287 | 0.47126 | 0.00046959 | 0.056452 | 0.046325 | 5.4344 | 2.2289 | -0.038015 | 0.20492 | 0.074391 | 0.48235 | 0.37548 | 13.0204 | 9.5477 | 9.8629 | 4.0669 | 8.4155 | 1.2078
68 | 94642.9427 | 0.31343 | 0.11058 | 0.85494 | 22.7364 | 0.20214 | 0.86963 | 0.77373 | 0.62407 | 0.96276 | 1.5946 | 12.0125 | 1.3764 | 2.8299 | 1.9689 | 0.68357 | 0.075838 | 0.039763 | 0.3171 | 0.052232 | 0.83299 | 0.839 | 0.091909 | 0.052711 | 0.20144 | 1.3455 | 0.081615 | 1.633 | 0.2629 | 1.0055 | 0.67208 | 3.342 | 0.29984 | 0.80791 | 5.5977 | 12.1979 | 0.21163 | 2.9249 | 0.13007 | 0.33857 | 0.3022 | 5.5859 | 3.583 | 0.070646 | 0.59916 | 0.00043054 | 0.060709 | 0.043799 | 6.2114 | 2.2665 | -0.036994 | 0.21129 | 0.060289 | 0.47701 | 0.38395 | 9.3364 | 6.3712 | 13.3712 | 5.2888 | 10.5236 | 1.3567
69 | 90797.7182 | 0.364 | 0.090872 | 0.90002 | 26.7647 | 0.21535 | 0.9161 | 0.85119 | 0.72347 | 1.1647 | 1.4613 | 13.7566 | 3.2437 | 0.89813 | 1.1697 | 0.95376 | 0.042674 | 0.14526 | 0.36534 | 0.050332 | 0.82909 | 0.81723 | 0.081529 | 0.045231 | 0.22215 | 1.4057 | 0.082191 | 1.735 | 0.24929 | 0.87184 | 0.85164 | 3.5753 | 0.27053 | 1.0799 | 5.4081 | 12.0869 | 0.26484 | 2.7272 | 0.1523 | 0.36347 | 0.34342 | 6.1602 | 3.5538 | 0.071247 | 0.40573 | 0.00041406 | 0.069152 | 0.038731 | 6.2293 | 2.1743 | -0.039986 | 0.23123 | 0.075008 | 0.4713 | 0.4086 | 6.7545 | 8.4053 | 14.7305 | 4.1365 | 10.1419 | 1.2044
70 | 120857.3904 | 0.29525 | 0.092599 | 0.87821 | 20.9484 | 0.21381 | 0.9204 | 0.66723 | 0.84635 | 1.2174 | 1.6085 | 11.4426 | 3.9178 | 3.2202 | 1.8439 | 0.87234 | 0.030948 | 0.098337 | 0.2407 | 0.052842 | 0.79351 | 0.82541 | 0.1098 | 0.038668 | 0.21115 | 1.3226 | 0.072799 | 1.4507 | 0.2565 | 0.84624 | 0.88088 | 3.3891 | 0.29507 | 0.76383 | 6.0692 | 10.6118 | 0.22523 | 2.7117 | 0.16854 | 0.29872 | 0.28245 | 6.2681 | 3.4624 | 0.090429 | 0.51246 | 0.00048221 | 0.067568 | 0.046224 | 6.6188 | 2.0607 | -0.040771 | 0.24534 | 0.073554 | 0.44001 | 0.45602 | 7.9975 | 6.4962 | 12.1405 | 5.9988 | 9.8986 | 1.0134
71 | 127308.0017 | 0.2869 | 0.11556 | 0.86956 | 17.5655 | 0.22377 | 0.79409 | 0.77165 | 0.73998 | 1.253 | 1.7749 | 10.238 | 1.2025 | 1.0803 | 1.0622 | 0.63851 | 0.041155 | 0.062072 | 0.26045 | 0.058841 | 0.76847 | 0.87239 | 0.11198 | 0.040088 | 0.20448 | 1.1716 | 0.077142 | 1.9195 | 0.26585 | 0.98312 | 0.69363 | 3.3568 | 0.26029 | 0.96272 | 6.0431 | 10.8577 | 0.30721 | 3.1823 | 0.13382 | 0.34918 | 0.32492 | 5.9733 | 3.5669 | 0.076192 | 0.4742 | 0.00044641 | 0.068296 | 0.038103 | 5.5142 | 2.016 | -0.039504 | 0.22653 | 0.075434 | 0.49513 | 0.42798 | 11.2392 | 6.2738 | 10.8849 | 4.6021 | 10.8391 | 1.0244
72 | 111203.1435 | 0.29018 | 0.085491 | 0.90261 | 20.8358 | 0.20601 | 0.81247 | 0.69149 | 0.75228 | 1.5314 | 1.8051 | 13.2524 | 2.7571 | 1.47 | 1.4278 | 0.99232 | 0.075664 | 0.11089 | 0.13388 | 0.038902 | 0.78601 | 0.87938 | 0.095779 | 0.047273 | 0.21504 | 1.3323 | 0.072229 | 1.4429 | 0.28442 | 0.86973 | 0.84364 | 3.4792 | 0.25861 | 0.91581 | 6.0862 | 11.191 | 0.23062 | 2.6955 | 0.15323 | 0.2995 | 0.36591 | 5.9084 | 3.9071 | 0.08147 | 0.52129 | 0.00034097 | 0.057503 | 0.046699 | 5.9543 | 2.2096 | -0.042293 | 0.21175 | 0.068488 | 0.43472 | 0.49571 | 7.0429 | 7.9726 | 12.8661 | 4.673 | 11.0698 | 1.0747
73 | 107325.0645 | 0.26783 | 0.08317 | 0.87876 | 16.6615 | 0.22646 | 0.88482 | 0.76561 | 0.76217 | 1.4995 | 1.4733 | 10.6388 | 4.2852 | 3.7581 | 1.3057 | 1.1341 | 0.047503 | 0.077695 | 0.16236 | 0.042148 | 0.84701 | 0.80174 | 0.092408 | 0.049477 | 0.21864 | 1.1883 | 0.086539 | 1.5302 | 0.25679 | 0.84987 | 0.59544 | 3.3872 | 0.28722 | 1.0757 | 6.2294 | 15.197 | 0.28531 | 3.3901 | 0.12524 | 0.27721 | 0.35375 | 6.7992 | 3.9875 | 0.077575 | 0.48779 | 0.00054772 | 0.059257 | 0.043233 | 6.3975 | 2.2081 | -0.042365 | 0.20009 | 0.077228 | 0.45379 | 0.45712 | 9.0064 | 8.0406 | 15.0509 | 4.4009 | 11.1187 | 1.1132
74 | 90149.0626 | 0.29702 | 0.086335 | 0.80972 | 20.5474 | 0.21826 | 0.90479 | 0.75526 | 0.79773 | 1.5008 | 1.219 | 12.3205 | 2.4968 | 1.7446 | 1.5382 | 0.91843 | 0.027747 | 0.084887 | 0.27778 | 0.054345 | 0.78511 | 0.82634 | 0.098057 | 0.045868 | 0.22328 | 1.2213 | 0.070042 | 1.4606 | 0.24038 | 1.0594 | 0.64179 | 3.1416 | 0.28983 | 1.0145 | 5.8716 | 14.632 | 0.2462 | 3.2252 | 0.11124 | 0.24162 | 0.35552 | 5.6603 | 3.9308 | 0.095093 | 0.48964 | 0.0004649 | 0.071856 | 0.040926 | 5.7575 | 2.3861 | -0.041025 | 0.20991 | 0.064825 | 0.39923 | 0.39375 | 8.13 | 8.347 | 12.2486 | 5.7755 | 10.7046 | 0.91824
75 | 98031.6457 | 0.29438 | 0.10184 | 0.90388 | 21.3104 | 0.18692 | 0.82144 | 0.73994 | 0.63952 | 1.2782 | 1.7445 | 7.0947 | 3.7552 | 3.4309 | 1.7839 | 0.17535 | 0.033478 | 0.074964 | 0.29177 | 0.057077 | 0.81227 | 0.90549 | 0.097222 | 0.040411 | 0.22929 | 1.4946 | 0.081424 | 1.7527 | 0.23914 | 1.0177 | 0.76252 | 3.6154 | 0.23982 | 1.1692 | 6.4394 | 11.2811 | 0.29185 | 3.2796 | 0.15823 | 0.28172 | 0.3008 | 7.0469 | 4.0994 | 0.069338 | 0.53882 | 0.00041136 | 0.064492 | 0.036277 | 6.2798 | 2.4016 | -0.040414 | 0.22462 | 0.073197 | 0.42009 | 0.40518 | 8.8852 | 9.143 | 9.728 | 5.3648 | 7.5222 | 0.93541
76 | 83170.8805 | 0.28625 | 0.070067 | 0.84158 | 20.1146 | 0.23255 | 0.88194 | 0.87898 | 0.87409 | 0.97143 | 1.3997 | 10.105 | 2.938 | 1.7781 | 1.2602 | 0.50042 | 0.032232 | 0.12062 | 0.11029 | 0.042376 | 0.83078 | 0.87717 | 0.099475 | 0.046224 | 0.1837 | 1.2341 | 0.075946 | 1.5582 | 0.25586 | 1.0143 | 0.68547 | 3.9143 | 0.26937 | 0.84427 | 6.1803 | 14.8429 | 0.20162 | 3.3063 | 0.15642 | 0.33729 | 0.29997 | 6.2372 | 4.0833 | 0.063887 | 0.56805 | 0.00038676 | 0.050711 | 0.039766 | 5.5629 | 2.1321 | -0.035332 | 0.2042 | 0.068985 | 0.38905 | 0.44989 | 9.1819 | 6.2078 | 10.2733 | 3.877 | 7.3028 | 0.98486
77 | 105339.0658 | 0.29123 | 0.093449 | 0.85215 | 22.0535 | 0.20789 | 0.77317 | 0.73109 | 0.77272 | 1.304 | 1.5401 | 9.8773 | 1.9701 | 0.50415 | 1.1194 | 0.065245 | 0.026118 | 0.10326 | 0.28327 | 0.060346 | 0.86012 | 0.81077 | 0.088879 | 0.039599 | 0.20096 | 1.0618 | 0.067129 | 1.725 | 0.26143 | 1.1598 | 0.78582 | 3.7419 | 0.27612 | 1.0087 | 6.8618 | 13.5784 | 0.25696 | 3.3801 | 0.13733 | 0.2452 | 0.35118 | 4.9267 | 4.1685 | 0.078716 | 0.41909 | 0.00037344 | 0.062144 | 0.042248 | 5.6404 | 2.4169 | -0.035938 | 0.19248 | 0.075198 | 0.36869 | 0.4538 | 6.4696 | 7.6008 | 15.6145 | 5.1822 | 10.5748 | 1.346
78 | 112409.5225 | 0.28275 | 0.066723 | 0.87466 | 18.5305 | 0.19755 | 0.8203 | 0.71945 | 0.83624 | 1.12 | 1.5572 | 12.2421 | 3.129 | 2.3159 | 1.9655 | 1.1559 | 0.022454 | 0.12857 | 0.43867 | 0.04412 | 0.80852 | 0.89829 | 0.086155 | 0.042745 | 0.19553 | 1.2846 | 0.08603 | 1.7638 | 0.22136 | 0.93378 | 0.84701 | 2.9257 | 0.24073 | 0.98757 | 6.1372 | 13.6806 | 0.25162 | 3.5763 | 0.15071 | 0.32242 | 0.41468 | 6.8302 | 3.9377 | 0.083289 | 0.56948 | 0.00039902 | 0.06934 | 0.043587 | 5.6178 | 2.4976 | -0.034802 | 0.19886 | 0.070549 | 0.42249 | 0.35537 | 9.453 | 8.8417 | 8.4412 | 4.159 | 9.3954 | 1.1402
79 | 122651.4081 | 0.30156 | 0.080637 | 0.84471 | 19.7117 | 0.19873 | 0.80353 | 0.8581 | 0.72943 | 1.2669 | 1.6264 | 12.4094 | 4.4488 | 3.1887 | 1.6322 | 1.0809 | 0.038246 | 0.14028 | 0.24943 | 0.059951 | 0.80406 | 0.86919 | 0.092031 | 0.052338 | 0.19052 | 1.4028 | 0.060946 | 1.7866 | 0.23762 | 1.0499 | 0.77148 | 3.0528 | 0.27377 | 0.96903 | 6.7739 | 10.8158 | 0.28395 | 3.1942 | 0.14575 | 0.31383 | 0.28737 | 5.9241 | 3.6492 | 0.076761 | 0.46717 | 0.00043639 | 0.058008 | 0.045781 | 6.8631 | 2.1674 | -0.033271 | 0.22375 | 0.064062 | 0.40392 | 0.41259 | 10.0571 | 8.5126 | 9.8323 | 4.1026 | 11.3411 | 1.0186
80 | 106748.9491 | 0.32945 | 0.10133 | 0.83715 | 18.148 | 0.21277 | 0.82698 | 0.73457 | 0.69027 | 1.4208 | 1.6548 | 9.156 | 3.4696 | 2.536 | 0.55058 | 0.30986 | 0.063825 | 0.1481 | 0.34659 | 0.057397 | 0.78715 | 0.81598 | 0.077464 | 0.050887 | 0.24593 | 1.2139 | 0.075825 | 1.6249 | 0.23698 | 1.1155 | 0.73337 | 3.7189 | 0.32431 | 1.0461 | 6.6717 | 14.0933 | 0.27879 | 3.1591 | 0.12269 | 0.31794 | 0.33949 | 5.0484 | 3.7632 | 0.087212 | 0.43974 | 0.00036615 | 0.056781 | 0.046012 | 7.0647 | 2.4259 | -0.039933 | 0.21724 | 0.072508 | 0.39555 | 0.37866 | 6.2621 | 6.1298 | 15.4131 | 5.4582 | 10.1101 | 1.3511
81 | 95382.0165 | 0.33478 | 0.10433 | 0.88916 | 21.9478 | 0.20531 | 0.86732 | 0.81782 | 0.61241 | 1.3306 | 1.5472 | 12.5163 | 1.8955 | 0.83595 | 1.4917 | 0.73699 | 0.03706 | 0.080214 | 0.30376 | 0.055142 | 0.77816 | 0.84163 | 0.10546 | 0.043456 | 0.22532 | 1.2942 | 0.06879 | 1.719 | 0.29864 | 1.0208 | 0.66805 | 3.5207 | 0.24755 | 1.1401 | 7.0453 | 11.6534 | 0.25444 | 3.7557 | 0.14934 | 0.35596 | 0.30685 | 6.9496 | 3.8905 | 0.086532 | 0.42878 | 0.00041171 | 0.07273 | 0.03796 | 5.8738 | 2.0429 | -0.043281 | 0.17925 | 0.078292 | 0.44253 | 0.3964 | 10.4238 | 6.6843 | 15.4457 | 3.7155 | 7.6326 | 0.91197
82 | 89224.1041 | 0.32092 | 0.088156 | 0.86206 | 15.5603 | 0.19456 | 0.87731 | 0.77816 | 0.74209 | 1.0153 | 1.7387 | 11.101 | 3.0771 | 1.4114 | 1.0287 | 0.51177 | 0.054088 | 0.081851 | 0.15434 | 0.038741 | 0.75471 | 0.91521 | 0.098645 | 0.03842 | 0.19989 | 1.4492 | 0.065588 | 1.6047 | 0.25318 | 1.0303 | 0.73876 | 3.4556 | 0.25956 | 1.0233 | 7.2763 | 12.4196 | 0.27279 | 3.2474 | 0.13841 | 0.29741 | 0.27515 | 5.7054 | 4.7327 | 0.067142 | 0.46852 | 0.0004345 | 0.071365 | 0.041698 | 6.06 | 2.3047 | -0.042815 | 0.24007 | 0.079518 | 0.43018 | 0.43515 | 12.1791 | 9.3522 | 15.7488 | 4.5718 | 8.4604 | 1.1819
83 | 114388.9519 | 0.34359 | 0.079964 | 0.87085 | 25.2326 | 0.22777 | 0.84525 | 0.80998 | 0.88423 | 0.9988 | 1.5622 | 12.0577 | 1.6891 | 1.1732 | 1.6041 | 0.69669 | 0.055424 | 0.047253 | 0.376 | 0.053266 | 0.81036 | 0.86414 | 0.09999 | 0.041745 | 0.23324 | 1.0958 | 0.080411 | 1.7795 | 0.30092 | 0.98381 | 0.6889 | 3.2021 | 0.25921 | 0.99169 | 7.9047 | 12.9156 | 0.24051 | 3.088 | 0.11444 | 0.25635 | 0.38908 | 5.6373 | 3.4969 | 0.082297 | 0.49328 | 0.000468 | 0.073777 | 0.041064 | 6.5531 | 1.9629 | -0.033972 | 0.2587 | 0.076948 | 0.44477 | 0.39764 | 8.2406 | 6.6465 | 10.7039 | 5.4647 | 11.2427 | 0.96321
84 | 112109.503 | 0.30808 | 0.098652 | 0.88199 | 21.7764 | 0.20886 | 0.81561 | 0.65859 | 0.731 | 1.3724 | 1.7943 | 9.6738 | 4.0489 | 1.9009 | 1.0493 | 0.56605 | 0.040217 | 0.02846 | 0.31428 | 0.059504 | 0.8271 | 0.8633 | 0.10039 | 0.048739 | 0.18689 | 1.4433 | 0.062948 | 1.8599 | 0.20328 | 0.84206 | 0.78227 | 3.223 | 0.24637 | 0.88749 | 5.3276 | 14.4939 | 0.24492 | 3.3218 | 0.16434 | 0.31836 | 0.33234 | 6.0837 | 3.7103 | 0.065128 | 0.41647 | 0.00045584 | 0.05593 | 0.051943 | 6.7092 | 2.3219 | -0.041436 | 0.20839 | 0.072119 | 0.43097 | 0.36887 | 11.9493 | 7.8907 | 12.6275 | 5.2346 | 10.4674 | 1.2306
85 | 100796.8314 | 0.26301 | 0.06334 | 0.82146 | 21.1206 | 0.18908 | 0.92318 | 0.75219 | 0.65348 | 1.3394 | 1.7035 | 15.7967 | 1.2767 | 2.0113 | 0.47443 | 0.52491 | 0.079374 | 0.116 | 0.22862 | 0.046339 | 0.84017 | 0.84807 | 0.080406 | 0.034141 | 0.19254 | 1.2698 | 0.07448 | 1.9244 | 0.20625 | 0.88733 | 0.83793 | 3.4263 | 0.27978 | 0.93944 | 7.3442 | 12.8658 | 0.29805 | 3.4421 | 0.13904 | 0.3166 | 0.34518 | 6.0348 | 3.6206 | 0.076964 | 0.49163 | 0.00040299 | 0.051947 | 0.040035 | 5.9276 | 1.934 | -0.042803 | 0.1741 | 0.062021 | 0.42331 | 0.49755 | 6.2082 | 9.5818 | 12.5243 | 4.285 | 11.4371 | 1.0367
86 | 102758.4906 | 0.33629 | 0.082399 | 0.91524 | 19.1208 | 0.21078 | 0.91775 | 0.7855 | 0.69355 | 1.4544 | 1.8102 | 12.6378 | 4.2385 | 2.6463 | 1.5333 | 0.93629 | 0.074884 | 0.072069 | 0.40388 | 0.058159 | 0.80944 | 0.84231 | 0.086857 | 0.037167 | 0.25043 | 1.3341 | 0.065537 | 1.6017 | 0.29439 | 0.90336 | 0.6845 | 3.4852 | 0.235 | 1.0918 | 5.488 | 12.6334 | 0.26418 | 3.3147 | 0.16213 | 0.32492 | 0.34905 | 5.9648 | 4.3214 | 0.079304 | 0.5634 | 0.00042943 | 0.069976 | 0.043384 | 7.2593 | 2.3298 | -0.039611 | 0.19537 | 0.067038 | 0.37884 | 0.39598 | 9.8788 | 6.3534 | 13.3184 | 5.0695 | 7.8149 | 0.94129
87 | 116277.3793 | 0.31663 | 0.10361 | 0.89057 | 21.5893 | 0.20147 | 0.86854 | 0.83461 | 0.72553 | 1.5216 | 1.2077 | 12.4298 | 3.1914 | 0.71851 | 0.72085 | 0.67156 | 0.044553 | 0.038092 | 0.26628 | 0.037789 | 0.81754 | 0.77962 | 0.10059 | 0.036067 | 0.18305 | 1.1097 | 0.067996 | 1.6584 | 0.27504 | 1.0451 | 0.79169 | 3.1612 | 0.26872 | 0.83199 | 7.2034 | 15.0649 | 0.22991 | 2.9741 | 0.13684 | 0.31599 | 0.38056 | 5.5964 | 3.8725 | 0.086021 | 0.53019 | 0.00039739 | 0.065068 | 0.035848 | 6.7717 | 2.6731 | -0.03843 | 0.23443 | 0.066731 | 0.42574 | 0.4335 | 9.3926 | 6.638 | 15.5256 | 5.9398 | 7.7581 | 0.90445
88 | 108845.1402 | 0.27512 | 0.08159 | 0.88859 | 23.8657 | 0.20565 | 0.84759 | 0.82227 | 0.81578 | 1.5404 | 1.1368 | 14.7469 | 3.3866 | 2.8717 | 1.2722 | 0.43473 | 0.046386 | 0.097592 | 0.30734 | 0.04806 | 0.82424 | 0.82456 | 0.095065 | 0.046662 | 0.20655 | 1.3691 | 0.07664 | 1.7573 | 0.2385 | 0.93758 | 0.61761 | 2.7355 | 0.2577 | 0.9555 | 6.7511 | 13.0942 | 0.24771 | 3.6175 | 0.12072 | 0.2647 | 0.3604 | 6.8774 | 3.7142 | 0.09121 | 0.47786 | 0.00048516 | 0.064582 | 0.040228 | 6.4129 | 2.4395 | -0.042539 | 0.25978 | 0.062766 | 0.38274 | 0.50915 | 8.5002 | 7.5631 | 9.5396 | 4.9619 | 10.4271 | 0.9318
89 | 102307.4177 | 0.36775 | 0.090184 | 0.87176 | 27.1811 | 0.19981 | 0.85645 | 0.79233 | 0.67804 | 1.4276 | 1.7906 | 13.9544 | 2.4899 | 3.6033 | 0.764 | 0.62575 | 0.045422 | 0.067338 | 0.20121 | 0.038288 | 0.82054 | 0.85792 | 0.0962 | 0.046543 | 0.18995 | 1.1499 | 0.058724 | 1.5674 | 0.28815 | 1.0111 | 0.71985 | 3.0757 | 0.30767 | 1.099 | 7.1612 | 12.2291 | 0.25623 | 2.8433 | 0.1633 | 0.30326 | 0.32935 | 5.0708 | 4.1819 | 0.087157 | 0.51972 | 0.0004874 | 0.073209 | 0.042097 | 6.4761 | 2.2787 | -0.043631 | 0.20523 | 0.084129 | 0.34445 | 0.38131 | 7.6486 | 6.5371 | 9.0459 | 5.4028 | 8.4894 | 1.0923
90 | 100506.7503 | 0.32276 | 0.088284 | 0.85795 | 25.3314 | 0.19845 | 0.85893 | 0.78304 | 0.81771 | 1.492 | 1.8201 | 14.0898 | 3.5371 | 1.2845 | 1.5587 | 0.79274 | 0.020495 | 0.11373 | 0.3104 | 0.061636 | 0.79866 | 0.85656 | 0.087893 | 0.051493 | 0.16189 | 1.2554 | 0.081302 | 1.971 | 0.21032 | 0.89559 | 0.6027 | 3.3764 | 0.28281 | 1.1134 | 6.6116 | 14.2991 | 0.23605 | 3.3977 | 0.15714 | 0.28675 | 0.35323 | 6.1183 | 4.5745 | 0.083701 | 0.40045 | 0.00042895 | 0.067132 | 0.045372 | 5.4655 | 2.0691 | -0.036759 | 0.25669 | 0.069542 | 0.44942 | 0.45198 | 9.2564 | 8.8821 | 11.6257 | 4.596 | 8.8032 | 1.1979
91 | 111604.6116 | 0.38283 | 0.083773 | 0.83017 | 24.524 | 0.20004 | 0.81136 | 0.79695 | 0.67452 | 1.3804 | 1.4921 | 9.8257 | 2.3687 | 2.4706 | 0.7787 | 0.81588 | 0.037553 | 0.066028 | 0.41288 | 0.055273 | 0.80717 | 0.90273 | 0.096348 | 0.044527 | 0.21431 | 1.2171 | 0.078086 | 1.8231 | 0.2281 | 0.9038 | 0.74024 | 2.799 | 0.30684 | 0.82352 | 6.5166 | 12.7083 | 0.27182 | 3.4952 | 0.15908 | 0.332 | 0.34109 | 5.7364 | 3.6689 | 0.097078 | 0.47973 | 0.0004449 | 0.065818 | 0.04267 | 5.3637 | 2.2466 | -0.040609 | 0.22224 | 0.072026 | 0.40565 | 0.40351 | 6.9361 | 6.0235 | 10.7608 | 3.7502 | 11.3527 | 1.1255
92 | 105810.9396 | 0.3564 | 0.10679 | 0.87645 | 23.1911 | 0.19203 | 0.91152 | 0.56928 | 0.76801 | 1.0334 | 1.3906 | 8.4765 | 2.8 | 3.8013 | 0.84572 | 0.85379 | 0.05165 | 0.1346 | 0.2714 | 0.061174 | 0.79769 | 0.81326 | 0.10271 | 0.040769 | 0.19589 | 1.2724 | 0.06786 | 1.5769 | 0.28575 | 1.1017 | 0.80994 | 3.8371 | 0.2529 | 1.0059 | 5.7367 | 13.2367 | 0.29273 | 3.7963 | 0.14995 | 0.27013 | 0.31914 | 5.3127 | 3.7573 | 0.071752 | 0.4032 | 0.00050043 | 0.053817 | 0.039573 | 6.5134 | 2.1152 | -0.040222 | 0.22981 | 0.062325 | 0.4373 | 0.40247 | 12.4572 | 7.1219 | 14.515 | 5.809 | 9.704 | 0.86333
93 | 126305.2189 | 0.35868 | 0.094736 | 0.9059 | 22.8982 | 0.24139 | 0.78282 | 0.69521 | 0.7877 | 0.95356 | 1.3215 | 7.3515 | 2.8487 | 2.5687 | 0.73982 | 1.1057 | 0.059633 | 0.0906 | 0.27213 | 0.060716 | 0.82234 | 0.80726 | 0.078954 | 0.045816 | 0.20791 | 1.0762 | 0.083284 | 1.4945 | 0.22637 | 0.85843 | 0.65743 | 3.2128 | 0.27087 | 0.99103 | 7.424 | 13.2087 | 0.26115 | 2.83 | 0.13545 | 0.30097 | 0.34817 | 6.5019 | 3.2669 | 0.079115 | 0.44913 | 0.00047575 | 0.049366 | 0.050467 | 6.5818 | 2.0881 | -0.043683 | 0.20705 | 0.066363 | 0.50528 | 0.47053 | 8.8196 | 7.5479 | 8.3278 | 5.7018 | 9.5143 | 1.3159
94 | 108732.9139 | 0.35287 | 0.093105 | 0.90651 | 20.8267 | 0.21337 | 0.90267 | 0.82187 | 0.86239 | 1.2611 | 1.5319 | 15.3185 | 3.2206 | 2.4258 | 1.3162 | 0.38471 | 0.066714 | 0.055013 | 0.3279 | 0.048972 | 0.8296 | 0.85162 | 0.082885 | 0.038722 | 0.20175 | 1.3056 | 0.077087 | 1.5444 | 0.28686 | 1.145 | 0.78717 | 3.3511 | 0.25084 | 1.1621 | 6.467 | 13.7988 | 0.27052 | 3.3673 | 0.14398 | 0.3203 | 0.27824 | 5.531 | 3.9661 | 0.071176 | 0.44634 | 0.00051221 | 0.059633 | 0.053245 | 5.9864 | 2.1167 | -0.037819 | 0.23707 | 0.081382 | 0.39721 | 0.4067 | 9.0901 | 9.7558 | 12.9119 | 3.7986 | 9.8205 | 1.3607
95 | 103490.8709 | 0.28443 | 0.087262 | 0.89625 | 24.2677 | 0.22142 | 0.89549 | 0.84014 | 0.71871 | 1.2876 | 1.86 | 14.4183 | 2.4465 | 3.2381 | 1.7968 | 0.53399 | 0.047868 | 0.10018 | 0.37333 | 0.051783 | 0.7305 | 0.86084 | 0.10899 | 0.041213 | 0.19897 | 1.1681 | 0.075228 | 1.7695 | 0.2654 | 0.88498 | 0.7434 | 3.131 | 0.23718 | 0.92303 | 6.0347 | 12.4486 | 0.24399 | 2.9953 | 0.12406 | 0.27178 | 0.30998 | 5.5638 | 4.421 | 0.091806 | 0.39658 | 0.00045998 | 0.072363 | 0.042885 | 5.0066 | 2.5073 | -0.049806 | 0.20343 | 0.057825 | 0.51747 | 0.46385 | 11.0802 | 9.4135 | 11.3572 | 5.6604 | 8.5885 | 1.4214
96 | 86801.1294 | 0.34766 | 0.076727 | 0.89694 | 26.5187 | 0.21208 | 0.91535 | 0.70093 | 0.63519 | 1.1744 | 1.6362 | 7.0168 | 3.8353 | 0.85024 | 1.8878 | 0.28258 | 0.074537 | 0.1637 | 0.38413 | 0.041315 | 0.81918 | 0.82936 | 0.097471 | 0.044643 | 0.20724 | 1.1534 | 0.091361 | 1.3691 | 0.31241 | 0.94721 | 0.70267 | 3.3062 | 0.31779 | 0.92818 | 6.5593 | 13.9989 | 0.21365 | 3.0428 | 0.12231 | 0.28889 | 0.32966 | 6.0483 | 3.602 | 0.073817 | 0.4849 | 0.00044225 | 0.066561 | 0.042211 | 5.9781 | 2.0733 | -0.050342 | 0.20575 | 0.053937 | 0.41713 | 0.43207 | 11.0407 | 9.9163 | 10.4623 | 4.4432 | 9.1993 | 1.1324
97 | 103959.6859 | 0.31703 | 0.091654 | 0.89936 | 19.3429 | 0.19744 | 0.89905 | 0.679 | 0.87025 | 0.99023 | 1.8346 | 8.6607 | 3.7405 | 1.7147 | 1.5825 | 0.29758 | 0.053418 | 0.087581 | 0.24228 | 0.047866 | 0.78307 | 0.78351 | 0.093043 | 0.046339 | 0.23928 | 1.3416 | 0.074301 | 1.6443 | 0.25153 | 0.95002 | 0.56996 | 3.319 | 0.2716 | 0.86085 | 6.9853 | 13.4668 | 0.24551 | 2.9277 | 0.15365 | 0.27864 | 0.36432 | 5.6675 | 4.2265 | 0.088096 | 0.38962 | 0.00045105 | 0.054538 | 0.044589 | 5.5903 | 1.7798 | -0.039449 | 0.20136 | 0.065883 | 0.45473 | 0.50348 | 5.9375 | 6.9774 | 13.464 | 4.3438 | 7.8681 | 0.94619
98 | 117362.6884 | 0.30114 | 0.091005 | 0.8913 | 26.1277 | 0.1993 | 0.93283 | 0.89061 | 0.84354 | 1.1495 | 1.1407 | 13.441 | 3.6111 | 0.61392 | 1.2347 | 0.76686 | 0.048872 | 0.1242 | 0.23513 | 0.043208 | 0.73815 | 0.80945 | 0.10594 | 0.049222 | 0.23147 | 1.0843 | 0.075014 | 1.6543 | 0.26867 | 0.96285 | 0.73071 | 3.2712 | 0.2679 | 0.9655 | 6.0029 | 12.9729 | 0.26182 | 3.2903 | 0.15133 | 0.29238 | 0.33114 | 7.1825 | 3.83 | 0.07741 | 0.55662 | 0.00050539 | 0.062331 | 0.043053 | 5.1628 | 2.4498 | -0.043213 | 0.21922 | 0.068577 | 0.51294 | 0.38802 | 14.8054 | 9.6692 | 9.0374 | 4.4103 | 8.8781 | 1.1073
99 | 92521.7076 | 0.34172 | 0.096479 | 0.89783 | 15.7381 | 0.19498 | 0.89307 | 0.80179 | 0.61329 | 1.459 | 1.4531 | 9.3879 | 2.1336 | 0.94728 | 0.82966 | 0.32758 | 0.070344 | 0.021802 | 0.13876 | 0.045479 | 0.76225 | 0.83471 | 0.11046 | 0.047813 | 0.21739 | 1.3517 | 0.067264 | 1.9414 | 0.29777 | 1.1306 | 0.78986 | 3.366 | 0.28074 | 1.1057 | 6.7891 | 15.3347 | 0.22661 | 3.0255 | 0.12989 | 0.34753 | 0.31978 | 5.4551 | 3.6957 | 0.090758 | 0.46215 | 0.00038093 | 0.065328 | 0.049048 | 6.2972 | 2.3966 | -0.040299 | 0.21071 | 0.076198 | 0.37273 | 0.47487 | 11.7996 | 7.2865 | 15.9337 | 6.0803 | 10.3646 | 0.99648

## Uncertainty results
Element | Biorefinery
Variable | MPSP [$/kg] | GWP [kg CO2/kg] | MPSP w RIN [$/kg] | GWP w RIN [kg CO2/kg] | MPSP no WWT [$/kg] | GWP no WWT [kg CO2/kg] | WW price [¢/kg] | WW GWP [g CO2/kg] | COD price [$/tonne] | COD GWP [kg CO2/tonne] | COD in [mg/L] | COD out [mg/L] | COD removal | COD annual load [tonne/yr] | Total CAPEX [MM$] | WWT CAPEX [MM$] | WWT CAPEX frac | Total input GWP [kg CO2/kg] | WWT input GWP [kg CO2/kg] | WWT input GWP frac | Annual net electricity [MWh/yr] | Annual electricity consumption [MWh/yr] | WWT annual electricity consumption [MWh/yr] | WWT annual electricity consumption frac | Total electricity GWP [kg CO2/kg] | WWT electricity GWP [kg CO2/kg] | WWT produced energy [MWh/yr] | WWT ECR | Clear cache
0 | 1.4843 | 3.9392 | 1.3696 | 3.5897 | 1.383 | 5.3161 | 0.69907 | -95.053 | 79.3654 | -1079.1438 | 91038.8829 | 748.2185 | 0.99178 | 291304.52 | 423.7891 | 170.4395 | 0.40218 | 4.2107 | 0.019606 | 0.0046563 | 245182.1702 | 245182.1702 | 10025.4958 | 0.04089 | 0.47351 | 0.019362 | 1472148.3891 | 0.0068101 | 0
1 | 1.4372 | 4.6079 | 1.3085 | 4.3744 | 1.4194 | 6.5182 | 0.12096 | -130.4291 | 13.0503 | -1407.2436 | 96207.7386 | 775.0384 | 0.99194 | 293163.3151 | 360.5781 | 118.6717 | 0.32912 | 4.6588 | 0.019194 | 0.0041199 | 231879.8467 | 231879.8467 | 9575.6976 | 0.041296 | 0.45834 | 0.018928 | 1400584.609 | 0.0068369 | 0
2 | 1.4099 | 3.9091 | 1.1947 | 3.4833 | 1.3216 | 5.4595 | 0.60692 | -106.5294 | 71.4557 | -1254.2163 | 87407.0615 | 771.8235 | 0.99117 | 302301.7861 | 433.5731 | 167.1995 | 0.38563 | 4.4839 | 0.017018 | 0.0037955 | 261895.417 | 261895.417 | 10023.5894 | 0.038273 | 0.43808 | 0.016767 | 1524989.5099 | 0.0065729 | 0
3 | 1.6222 | 4.4403 | 1.3551 | 3.8754 | 1.5809 | 6.2381 | 0.27797 | -121.202 | 26.781 | -1167.712 | 109296.092 | 845.5551 | 0.99226 | 258253.5677 | 310.3408 | 104.9839 | 0.33829 | 3.4943 | 0.01611 | 0.0046102 | 185561.6403 | 185561.6403 | 7721.1314 | 0.04161 | 0.38228 | 0.015906 | 1241511.2016 | 0.0062191 | 0
4 | 1.5639 | 4.1772 | 1.4078 | 3.8495 | 1.3528 | 5.72 | 1.4395 | -105.2337 | 165.3798 | -1209.0256 | 89842.8597 | 799.2862 | 0.9911 | 291060.0151 | 497.3424 | 242.706 | 0.48801 | 4.4624 | 0.018413 | 0.0041262 | 245531.2976 | 245531.2976 | 9396.7303 | 0.038271 | 0.4736 | 0.018125 | 1488757.6903 | 0.0063118 | 0
5 | 1.5236 | 4.5317 | 1.3235 | 4.0315 | 1.4462 | 6.0462 | 0.51529 | -100.9224 | 58.9218 | -1154.0068 | 90364.7985 | 723.721 | 0.99199 | 278515.3011 | 387.6483 | 143.714 | 0.37073 | 4.4876 | 0.021767 | 0.0048505 | 232391.1036 | 232391.1036 | 9652.6803 | 0.041536 | 0.5174 | 0.021491 | 1320947.8817 | 0.0073074 | 0
6 | 1.4631 | 4.487 | 1.2856 | 4.0604 | 1.3971 | 6.1024 | 0.44734 | -109.5491 | 47.9806 | -1174.9887 | 97026.3235 | 747.7883 | 0.99229 | 271046.8919 | 347.5321 | 117.0199 | 0.33672 | 4.1393 | 0.018304 | 0.0044221 | 216242.556 | 216242.556 | 9052.1816 | 0.041861 | 0.4318 | 0.018076 | 1172362.9966 | 0.0077213 | 0
7 | 1.4608 | 4.6446 | 1.2436 | 4.0705 | 1.4015 | 6.1268 | 0.39923 | -99.6825 | 41.9801 | -1048.1791 | 99041.9553 | 763.0484 | 0.9923 | 269963.3577 | 353.3299 | 127.2965 | 0.36028 | 4.1309 | 0.019256 | 0.0046615 | 210863.8661 | 210863.8661 | 8817.3818 | 0.041816 | 0.45536 | 0.019041 | 1233350.411 | 0.0071491 | 0
8 | 1.7588 | 4.4621 | 1.5881 | 4.0653 | 1.4899 | 6.1081 | 1.7553 | -107.4431 | 196.8302 | -1204.8433 | 92359.1035 | 798.7914 | 0.99135 | 277595.8615 | 505.3802 | 267.1794 | 0.52867 | 4.2312 | 0.014358 | 0.0033934 | 224331.009 | 224331.009 | 9162.5401 | 0.040844 | 0.34521 | 0.0141 | 1323389.9854 | 0.0069235 | 0
9 | 1.3824 | 4.3449 | 1.2422 | 4.0507 | 1.3756 | 6.0563 | 0.04582 | -115.1038 | 5.4784 | -1376.2316 | 85976.9136 | 761.6142 | 0.99114 | 293790.1169 | 367.0881 | 105.1228 | 0.28637 | 4.809 | 0.017643 | 0.0036688 | 254834.1461 | 254834.1461 | 9897.8463 | 0.03884 | 0.44707 | 0.017364 | 1512431.8244 | 0.0065443 | 0
10 | 1.5923 | 4.2008 | 1.4075 | 3.7073 | 1.4976 | 5.7074 | 0.621 | -98.7614 | 68.3549 | -1087.0833 | 94392.9897 | 753.4082 | 0.99202 | 254317.517 | 361.7527 | 140.3876 | 0.38808 | 3.6023 | 0.019233 | 0.0053391 | 204228.8728 | 204228.8728 | 9281.3119 | 0.045446 | 0.41807 | 0.018999 | 1163973.056 | 0.0079738 | 0
11 | 1.4787 | 3.7906 | 1.3302 | 3.4313 | 1.4226 | 5.4117 | 0.37094 | -107.1925 | 42.3957 | -1225.1219 | 90396.3385 | 799.4766 | 0.99116 | 274405.289 | 378.5137 | 138.3664 | 0.36555 | 3.6934 | 0.015277 | 0.0041363 | 226340.5362 | 226340.5362 | 8861.5449 | 0.039151 | 0.38462 | 0.015058 | 1363952.3111 | 0.006497 | 0
12 | 1.4838 | 4.6226 | 1.2872 | 4.1168 | 1.4287 | 6.317 | 0.35894 | -110.2072 | 38.9648 | -1196.3629 | 95802.7692 | 736.6164 | 0.99231 | 260833.945 | 327.9825 | 105.1898 | 0.32072 | 3.978 | 0.020302 | 0.0051036 | 206099.5914 | 206099.5914 | 8821.1971 | 0.042801 | 0.46928 | 0.020085 | 1261648.2021 | 0.0069918 | 0
13 | 1.5759 | 4.4526 | 1.3671 | 3.9646 | 1.3165 | 5.9687 | 1.8142 | -106.0397 | 207.6521 | -1213.7148 | 90218.0826 | 777.0619 | 0.99139 | 265088.1868 | 508.1573 | 268.8509 | 0.52907 | 4.4157 | 0.019148 | 0.0043365 | 226111.5957 | 226111.5957 | 8690.4949 | 0.038435 | 0.49165 | 0.018896 | 1262667.0966 | 0.0068826 | 0
14 | 1.5677 | 4.6901 | 1.3574 | 4.2215 | 1.5635 | 6.8068 | 0.02666 | -132.9742 | 3.0389 | -1515.7651 | 90756.381 | 702.9438 | 0.99225 | 273213.5673 | 348.7721 | 112.2798 | 0.32193 | 4.3114 | 0.018637 | 0.0043227 | 222611.9617 | 222611.9617 | 9676.5577 | 0.043468 | 0.42377 | 0.018421 | 1437415.3659 | 0.0067319 | 0
15 | 1.61 | 3.5351 | 1.3984 | 3.0399 | 1.344 | 4.875 | 1.7989 | -90.629 | 207.9967 | -1047.914 | 89151.2831 | 763.5197 | 0.99144 | 282248.5617 | 546.7075 | 298.3095 | 0.54565 | 3.6523 | 0.016783 | 0.0045953 | 236790.4902 | 236790.4902 | 9118.076 | 0.038507 | 0.42936 | 0.016533 | 1492993.3599 | 0.0061072 | 0
16 | 1.515 | 4.3253 | 1.3262 | 3.8458 | 1.451 | 5.9049 | 0.4362 | -107.6489 | 47.8962 | -1182.0158 | 94435.2622 | 782.0321 | 0.99172 | 293846.181 | 378.5606 | 131.7866 | 0.34813 | 4.445 | 0.016833 | 0.0037869 | 236496.6222 | 236496.6222 | 9539.4102 | 0.040336 | 0.41031 | 0.01655 | 1364944.3282 | 0.0069889 | 0
17 | 1.5794 | 4.3477 | 1.385 | 3.8971 | 1.4775 | 5.9914 | 0.65794 | -106.2041 | 77.8706 | -1256.9712 | 86969.5641 | 733.6097 | 0.99156 | 302483.6819 | 443.2748 | 181.558 | 0.40958 | 4.7001 | 0.020839 | 0.0044337 | 254951.2447 | 254951.2447 | 10001.6536 | 0.03923 | 0.52362 | 0.020542 | 1510577.0419 | 0.0066211 | 0
18 | 1.5567 | 4.5174 | 1.3241 | 4.0946 | 1.3503 | 6.3407 | 1.3868 | -122.5132 | 163.9357 | -1448.215 | 87057.8115 | 765.2392 | 0.99121 | 286360.2683 | 490.6649 | 235.6266 | 0.48022 | 4.8122 | 0.019205 | 0.003991 | 246179.7188 | 246179.7188 | 9583.2326 | 0.038928 | 0.48639 | 0.018934 | 1546800.2447 | 0.0061955 | 0
19 | 1.5772 | 4.2647 | 1.4266 | 3.8088 | 1.4902 | 5.6234 | 0.57368 | -89.5793 | 67.9818 | -1061.5165 | 86892.3002 | 724.4243 | 0.99166 | 290867.5596 | 425.6181 | 167.9016 | 0.39449 | 4.5214 | 0.02277 | 0.0050362 | 250198.2285 | 250198.2285 | 10149.7607 | 0.040567 | 0.55403 | 0.022475 | 1344951.8141 | 0.0075466 | 0
20 | 1.4338 | 4.4333 | 1.2577 | 4.1137 | 1.3229 | 6.249 | 0.73471 | -120.2975 | 85.7784 | -1404.4864 | 88283.7211 | 765.1814 | 0.99133 | 294107.5962 | 432.5193 | 175.1986 | 0.40507 | 4.7228 | 0.015545 | 0.0032914 | 249256.7497 | 249256.7497 | 9835.789 | 0.03946 | 0.38736 | 0.015285 | 1549796.5186 | 0.0063465 | 0
21 | 1.6509 | 3.8953 | 1.4827 | 3.4018 | 1.5677 | 5.41 | 0.52467 | -95.506 | 61.7781 | -1124.5474 | 87537.498 | 772.3881 | 0.99118 | 278858.6771 | 421.5537 | 177.5121 | 0.42109 | 3.7794 | 0.020042 | 0.0053029 | 231476.4898 | 231476.4898 | 9284.1163 | 0.040108 | 0.49395 | 0.019812 | 1542805.7082 | 0.0060177 | 0
22 | 1.9997 | 4.3454 | 1.8737 | 3.9855 | 1.3905 | 5.7986 | 4.1773 | -99.6393 | 465.7205 | -1110.8562 | 93013.1098 | 714.5517 | 0.99232 | 234649.2033 | 650.3549 | 436.7014 | 0.67148 | 3.643 | 0.016118 | 0.0044244 | 193550.3005 | 193550.3005 | 8200.0081 | 0.042366 | 0.37637 | 0.015945 | 1203010.0489 | 0.0068162 | 0
23 | 1.5028 | 4.1539 | 1.2165 | 3.5592 | 1.4534 | 5.8039 | 0.32043 | -106.9716 | 32.5128 | -1085.3955 | 103315.4143 | 795.2334 | 0.9923 | 259383.1829 | 315.0703 | 102.0581 | 0.32392 | 3.3307 | 0.016347 | 0.0049079 | 193376.6473 | 193376.6473 | 8203.1337 | 0.04242 | 0.38016 | 0.016127 | 1312927.617 | 0.006248 | 0
24 | 1.9676 | 4.7094 | 1.8252 | 4.3908 | 1.5016 | 6.5548 | 3.1818 | -125.9886 | 360.2474 | -1426.4761 | 91288.888 | 755.65 | 0.99172 | 280490.9155 | 691.3129 | 447.0276 | 0.64664 | 4.783 | 0.01857 | 0.0038824 | 232900.5577 | 232900.5577 | 9389.7909 | 0.040317 | 0.4541 | 0.018308 | 1403609.832 | 0.0066897 | 0
25 | 1.9057 | 4.4185 | 1.6543 | 3.8569 | 1.5245 | 6.1752 | 2.4262 | -111.8117 | 272.4268 | -1255.4893 | 92286.9038 | 763.7515 | 0.99172 | 263789.9954 | 558.6626 | 330.6927 | 0.59194 | 3.8942 | 0.014349 | 0.0036846 | 210992.6864 | 210992.6864 | 8786.5143 | 0.041644 | 0.33842 | 0.014093 | 1313640.4086 | 0.0066887 | 0
26 | 1.428 | 4.2587 | 1.3093 | 4.0459 | 1.3881 | 5.9508 | 0.27474 | -116.6042 | 31.6701 | -1344.1276 | 89462.2724 | 717.8325 | 0.99198 | 281722.2224 | 361.3758 | 111.7027 | 0.3091 | 4.466 | 0.015453 | 0.0034602 | 239287.0008 | 239287.0008 | 9629.2612 | 0.040241 | 0.37744 | 0.015189 | 1343429.9259 | 0.0071677 | 0
27 | 1.5211 | 4.5469 | 1.3834 | 4.1328 | 1.5001 | 6.0162 | 0.14336 | -100.0337 | 15.7947 | -1102.1629 | 94198.4433 | 752.6709 | 0.99201 | 263616.8577 | 333.378 | 103.863 | 0.31155 | 4.1852 | 0.017635 | 0.0042136 | 214159.5236 | 214159.5236 | 9051.346 | 0.042265 | 0.41232 | 0.017426 | 1238711.8362 | 0.0073071 | 0
28 | 1.5243 | 4.8749 | 1.3795 | 4.6069 | 1.3791 | 6.7095 | 0.99384 | -125.5596 | 113.2074 | -1430.2316 | 90725.6822 | 740.2561 | 0.99184 | 273777.071 | 425.3184 | 183.0853 | 0.43047 | 4.8638 | 0.01936 | 0.0039805 | 230017.4362 | 230017.4362 | 9255.9837 | 0.04024 | 0.47456 | 0.019097 | 1308863.5415 | 0.0070718 | 0
29 | 1.5825 | 5.1233 | 1.4698 | 4.8655 | 1.4782 | 6.8783 | 0.72742 | -122.3472 | 82.1714 | -1382.0687 | 91674.015 | 765.6426 | 0.99165 | 270587.6662 | 392.2248 | 151.8336 | 0.38711 | 5.1047 | 0.017247 | 0.0033787 | 228479.528 | 228479.528 | 9507.9438 | 0.041614 | 0.40927 | 0.017031 | 1288480.1276 | 0.0073792 | 0
30 | 1.7606 | 4.0235 | 1.5872 | 3.5507 | 1.3779 | 5.2773 | 2.6447 | -86.6546 | 301.3825 | -987.5065 | 90650.4637 | 755.6082 | 0.99166 | 294176.5187 | 652.0235 | 396.3773 | 0.60792 | 4.3446 | 0.020419 | 0.0046999 | 248437.2753 | 248437.2753 | 9979.8169 | 0.04017 | 0.50291 | 0.020202 | 1421533.5061 | 0.0070205 | 0
31 | 2.0146 | 4.1749 | 1.8522 | 3.8829 | 1.5034 | 5.9407 | 3.5513 | -122.6892 | 383.6059 | -1325.2797 | 96047.9885 | 738.0983 | 0.99232 | 285201.8108 | 710.1735 | 470.9338 | 0.66312 | 4.1893 | 0.015822 | 0.0037768 | 228137.3101 | 228137.3101 | 9572.1222 | 0.041958 | 0.37179 | 0.015599 | 1348612.8581 | 0.0070978 | 0
32 | 1.6859 | 4.1731 | 1.5108 | 3.6434 | 1.4894 | 5.4229 | 1.3667 | -86.9399 | 154.6934 | -984.0869 | 91488.7993 | 701.6766 | 0.99233 | 229906.1339 | 412.3753 | 197.8811 | 0.47986 | 3.5272 | 0.014905 | 0.0042257 | 194580.1603 | 194580.1603 | 8170.437 | 0.04199 | 0.35006 | 0.014699 | 1089751.8615 | 0.0074975 | 0
33 | 1.395 | 4.2112 | 1.1909 | 3.735 | 1.369 | 5.6348 | 0.18076 | -99.1671 | 20.7816 | -1140.115 | 89647.1215 | 763.3496 | 0.99148 | 305708.0988 | 380.5292 | 114.7922 | 0.30166 | 4.8161 | 0.020464 | 0.0042491 | 260718.7759 | 260718.7759 | 9209.2905 | 0.035323 | 0.57104 | 0.020171 | 1487117.0505 | 0.0061927 | 0
34 | 1.4896 | 5.3638 | 1.2891 | 4.9092 | 1.4039 | 7.2747 | 0.59967 | -133.6729 | 63.2715 | -1410.3815 | 98622.2699 | 758.9562 | 0.9923 | 281099.1345 | 364.7193 | 129.479 | 0.35501 | 5.1988 | 0.021098 | 0.0040583 | 222920.0672 | 222920.0672 | 9227.3518 | 0.041393 | 0.50374 | 0.020851 | 1251587.6945 | 0.0073725 | 0
35 | 1.4828 | 4.5575 | 1.283 | 4.0579 | 1.4376 | 6.11 | 0.30491 | -104.5943 | 34.9227 | -1197.9561 | 90213.5149 | 719.9265 | 0.99202 | 273025.2258 | 369.46 | 126.5782 | 0.3426 | 4.4832 | 0.016038 | 0.0035774 | 231471.7415 | 231471.7415 | 9563.9481 | 0.041318 | 0.38201 | 0.015784 | 1274460.3445 | 0.0075043 | 0
36 | 1.4173 | 4.6324 | 1.2995 | 4.3614 | 1.3978 | 6.4808 | 0.13302 | -126.3151 | 14.0865 | -1337.6933 | 98288.2194 | 757.668 | 0.99229 | 266709.0435 | 321.2336 | 96.8874 | 0.30161 | 4.1839 | 0.01697 | 0.0040561 | 208439.5801 | 208439.5801 | 8770.924 | 0.042079 | 0.39841 | 0.016765 | 1209007.748 | 0.0072546 | 0
37 | 1.5628 | 4.4447 | 1.3572 | 4.0499 | 1.4191 | 6.2662 | 0.98411 | -124.7094 | 104.027 | -1318.2638 | 98391.8795 | 779.1092 | 0.99208 | 282133.6591 | 428.5869 | 194.7011 | 0.45429 | 4.2576 | 0.018074 | 0.0042451 | 220821.5803 | 220821.5803 | 9113.9948 | 0.041273 | 0.43322 | 0.01788 | 1302979.22 | 0.0069947 | 0
38 | 1.5242 | 3.9875 | 1.3953 | 3.6343 | 1.3501 | 5.4055 | 1.1894 | -96.8742 | 137.264 | -1117.9504 | 89405.5275 | 778.6033 | 0.99129 | 289621.5905 | 482.3585 | 227.5981 | 0.47184 | 4.2634 | 0.017626 | 0.0041343 | 246407.58 | 246407.58 | 9514.7712 | 0.038614 | 0.44961 | 0.017361 | 1413711.2398 | 0.0067303 | 0
39 | 1.4569 | 3.5544 | 1.24 | 3.0513 | 1.4125 | 4.9179 | 0.28675 | -88.1856 | 33.1637 | -1019.917 | 89201.263 | 738.2178 | 0.99172 | 275126.2704 | 365.5824 | 125.1861 | 0.34243 | 3.4314 | 0.018817 | 0.0054837 | 226555.1105 | 226555.1105 | 9119.8406 | 0.040254 | 0.4618 | 0.01859 | 1414634.0553 | 0.0064468 | 0
40 | 1.4409 | 4.89 | 1.2396 | 4.414 | 1.3719 | 6.4157 | 0.48495 | -107.1857 | 55.0095 | -1215.8392 | 91044.8862 | 740.9714 | 0.99186 | 283214.9667 | 375.1767 | 125.9533 | 0.33572 | 5.1376 | 0.021206 | 0.0041275 | 239163.3051 | 239163.3051 | 9206.7821 | 0.038496 | 0.54388 | 0.020937 | 1206497.1737 | 0.007631 | 0
41 | 1.5796 | 4.4117 | 1.3545 | 3.8279 | 1.3904 | 5.9391 | 1.2491 | -100.8559 | 137.2752 | -1108.3821 | 94427.4687 | 793.7249 | 0.99159 | 266604.6625 | 425.7831 | 195.892 | 0.46007 | 3.9853 | 0.01561 | 0.003917 | 213142.4225 | 213142.4225 | 8440.7764 | 0.039602 | 0.38758 | 0.015349 | 1200438.9644 | 0.0070314 | 0
42 | 1.7681 | 4.4446 | 1.573 | 3.958 | 1.4854 | 5.9425 | 1.8677 | -98.9795 | 222.5478 | -1179.4129 | 86305.582 | 762.3198 | 0.99117 | 302246.5212 | 615.2977 | 349.7149 | 0.56837 | 4.9252 | 0.019119 | 0.0038818 | 260017.4868 | 260017.4868 | 10175.7338 | 0.039135 | 0.48108 | 0.018827 | 1451076.6359 | 0.0070125 | 0
43 | 1.338 | 4.7028 | 1.1578 | 4.2633 | 1.2962 | 6.1831 | 0.28629 | -101.3455 | 35.6756 | -1262.9125 | 82183.9049 | 725.0143 | 0.99118 | 280440.6029 | 370.0783 | 107.1573 | 0.28955 | 5.2412 | 0.020459 | 0.0039034 | 256172.9072 | 256172.9072 | 9889.9342 | 0.038606 | 0.52329 | 0.020202 | 1317409.899 | 0.0075071 | 0
44 | 1.8834 | 4.2607 | 1.7644 | 3.9181 | 1.4807 | 5.8817 | 2.6103 | -105.0748 | 304.7648 | -1226.8081 | 88354.7446 | 707.7394 | 0.99199 | 264484.155 | 614.0076 | 377.2603 | 0.61442 | 3.9893 | 0.016027 | 0.0040175 | 222657.6417 | 222657.6417 | 9319.3002 | 0.041855 | 0.37666 | 0.015765 | 1383072.5658 | 0.0067381 | 0
45 | 1.9258 | 4.0675 | 1.7459 | 3.5362 | 1.5396 | 5.3593 | 2.5407 | -84.9836 | 291.5508 | -975.2038 | 90055.119 | 713.9059 | 0.99207 | 263435.581 | 582.6131 | 348.8638 | 0.59879 | 3.7682 | 0.018297 | 0.0048556 | 218960.9496 | 218960.9496 | 9237.4893 | 0.042188 | 0.42873 | 0.018087 | 1247863.0437 | 0.0074026 | 0
46 | 1.6656 | 4.3404 | 1.5652 | 4.0458 | 1.5351 | 6.0326 | 0.8421 | -109.2318 | 99.6841 | -1293.0388 | 87035.6265 | 714.7896 | 0.99179 | 260708.9356 | 430.1096 | 194.0733 | 0.45122 | 4.0511 | 0.017351 | 0.0042829 | 221079.9259 | 221079.9259 | 8549.6078 | 0.038672 | 0.44253 | 0.017113 | 1373656.3408 | 0.006224 | 0
47 | 1.3998 | 4.5994 | 1.2303 | 4.2284 | 1.3262 | 6.1385 | 0.50953 | -106.6778 | 59.018 | -1235.6212 | 88987.5745 | 765.8584 | 0.99139 | 297413.0301 | 393.3607 | 132.0507 | 0.3357 | 5.1243 | 0.021084 | 0.0041145 | 254599.9484 | 254599.9484 | 9686.1302 | 0.038045 | 0.54765 | 0.020835 | 1451048.3617 | 0.0066753 | 0
48 | 1.5529 | 4.5767 | 1.351 | 4.0824 | 1.3234 | 6.0252 | 1.6343 | -103.1663 | 188.7025 | -1191.2157 | 89096.0538 | 725.0498 | 0.99186 | 318884.8775 | 616.4688 | 342.0357 | 0.55483 | 5.5902 | 0.020194 | 0.0036124 | 272468.1996 | 272468.1996 | 9820.2779 | 0.036042 | 0.55298 | 0.01993 | 1366326.1894 | 0.0071874 | 0
49 | 1.3858 | 4.2736 | 1.2206 | 3.8117 | 1.3541 | 5.5651 | 0.2205 | -89.9081 | 26.6798 | -1087.8413 | 84805.1267 | 749.6172 | 0.99116 | 300926.1727 | 390.4136 | 119.8231 | 0.30691 | 5.0422 | 0.023374 | 0.0046357 | 266543.7427 | 266543.7427 | 10304.2433 | 0.038659 | 0.59654 | 0.023062 | 1458069.736 | 0.007067 | 0
50 | 1.6743 | 4.7311 | 1.5103 | 4.3166 | 1.4854 | 6.3371 | 1.289 | -109.5614 | 153.6399 | -1305.8475 | 86274.4791 | 757.2356 | 0.99122 | 300016.4958 | 533.8082 | 266.4199 | 0.49909 | 5.3855 | 0.017335 | 0.0032189 | 262852.5591 | 262852.5591 | 10143.2217 | 0.038589 | 0.44275 | 0.017085 | 1295325.8906 | 0.0078306 | 0
51 | 1.4205 | 4.8917 | 1.2106 | 4.3859 | 1.3456 | 6.5522 | 0.51058 | -113.2704 | 62.2266 | -1380.463 | 84173.8147 | 697.6995 | 0.99171 | 302557.4009 | 430.4082 | 157.0779 | 0.36495 | 5.7433 | 0.023527 | 0.0040965 | 271826.8686 | 271826.8686 | 10861.6578 | 0.039958 | 0.582 | 0.023256 | 1433771.7516 | 0.0075756 | 0
52 | 1.4505 | 3.7823 | 1.3001 | 3.4732 | 1.427 | 5.4569 | 0.15566 | -111.1031 | 17.7942 | -1270.0721 | 90395.2309 | 742.5981 | 0.99178 | 282860.2071 | 354.6443 | 109.9189 | 0.30994 | 3.813 | 0.01898 | 0.0049778 | 233570.9746 | 233570.9746 | 9616.407 | 0.041171 | 0.45586 | 0.018768 | 1393871.0529 | 0.0068991 | 0
53 | 1.8187 | 4.6203 | 1.6961 | 4.302 | 1.3652 | 6.2387 | 3.1103 | -110.9892 | 344.0026 | -1227.5569 | 93776.0699 | 738.6947 | 0.99212 | 267839.6637 | 625.0041 | 390.7071 | 0.62513 | 4.3848 | 0.01798 | 0.0041006 | 219782.0891 | 219782.0891 | 9134.3869 | 0.041561 | 0.42621 | 0.017714 | 1311867.0702 | 0.0069629 | 0
54 | 1.5074 | 5.3352 | 1.306 | 4.7953 | 1.4445 | 7.064 | 0.42205 | -115.9014 | 48.6605 | -1336.2921 | 89544.1032 | 762.7301 | 0.99148 | 275876.0161 | 358.873 | 114.2735 | 0.31842 | 5.295 | 0.019389 | 0.0036618 | 233058.1225 | 233058.1225 | 9219.389 | 0.039558 | 0.48361 | 0.019131 | 1202820.2363 | 0.0076648 | 0
55 | 1.4584 | 3.8278 | 1.318 | 3.3884 | 1.445 | 5.1834 | 0.088329 | -89.8838 | 9.9125 | -1008.6993 | 92331.2829 | 767.4286 | 0.99169 | 252955.0942 | 315.1566 | 91.7435 | 0.2911 | 3.3678 | 0.016987 | 0.0050438 | 205691.7292 | 205691.7292 | 8424.1056 | 0.040955 | 0.40946 | 0.01677 | 1236441.6814 | 0.0068132 | 0
56 | 1.4516 | 4.192 | 1.2773 | 3.7029 | 1.3824 | 5.6186 | 0.46738 | -96.4099 | 51.6638 | -1065.7055 | 93803.6275 | 780.2304 | 0.99168 | 288156.6767 | 367.9259 | 123.1672 | 0.33476 | 4.216 | 0.018503 | 0.0043888 | 234362.6074 | 234362.6074 | 9506.4936 | 0.040563 | 0.45 | 0.018253 | 1313380.3695 | 0.0072382 | 0
57 | 1.5697 | 4.0723 | 1.449 | 3.7 | 1.4646 | 5.4061 | 0.73163 | -92.8694 | 80.6477 | -1023.7032 | 94300.012 | 776.3043 | 0.99177 | 244594.8274 | 349.1761 | 129.4419 | 0.37071 | 3.5768 | 0.019006 | 0.0053136 | 201806.8808 | 201806.8808 | 9048.8253 | 0.044839 | 0.41978 | 0.018823 | 1077503.2147 | 0.008398 | 0
58 | 1.4935 | 4.3449 | 1.3382 | 4.0195 | 1.404 | 6.041 | 0.58916 | -111.68 | 69.6227 | -1319.7478 | 87197.244 | 719.7902 | 0.99175 | 251294.3423 | 353.4136 | 122.7094 | 0.34721 | 3.9773 | 0.018773 | 0.0047201 | 213923.7739 | 213923.7739 | 8807.2415 | 0.04117 | 0.45024 | 0.018537 | 1279788.2161 | 0.0068818 | 0
59 | 1.735 | 4.5993 | 1.5118 | 4.0618 | 1.4736 | 6.1711 | 1.7904 | -107.6552 | 200.7203 | -1206.9139 | 92297.6433 | 770.3171 | 0.99165 | 278356.8105 | 528.4819 | 286.7336 | 0.54256 | 4.5753 | 0.016065 | 0.0035113 | 229763.5527 | 229763.5527 | 9210.1603 | 0.040085 | 0.39399 | 0.015793 | 1200253.066 | 0.0076735 | 0
60 | 1.5392 | 4.2387 | 1.3256 | 3.7387 | 1.4611 | 5.5617 | 0.54816 | -92.929 | 61.946 | -1050.162 | 91402.7639 | 749.205 | 0.9918 | 306426.0467 | 420.2822 | 157.5063 | 0.37476 | 4.8013 | 0.018992 | 0.0039556 | 257540.9992 | 257540.9992 | 10084.2351 | 0.039156 | 0.47829 | 0.018728 | 1358183.168 | 0.0074248 | 0
61 | 2.0948 | 4.368 | 1.8751 | 3.8783 | 1.419 | 6.1067 | 4.3457 | -111.8084 | 467.1224 | -1201.8404 | 96831.8869 | 802.808 | 0.99171 | 262446.4996 | 706.4441 | 486.1289 | 0.68813 | 3.7049 | 0.014602 | 0.0039412 | 202272.505 | 202272.505 | 8339.592 | 0.041229 | 0.34914 | 0.014395 | 1223217.5639 | 0.0068178 | 0
62 | 1.7017 | 3.8225 | 1.4526 | 3.3881 | 1.417 | 5.5771 | 1.9645 | -121.0591 | 196.362 | -1210.0578 | 104835.7595 | 811.145 | 0.99226 | 266792.7674 | 466.5899 | 250.7905 | 0.5375 | 3.3155 | 0.013611 | 0.0041052 | 198288.9191 | 198288.9191 | 8285.9217 | 0.041787 | 0.32044 | 0.01339 | 1418552.2839 | 0.0058411 | 0
63 | 1.4679 | 4.0674 | 1.2409 | 3.572 | 1.4199 | 5.588 | 0.32547 | -103.1119 | 34.4446 | -1091.2349 | 98486.6183 | 753.8484 | 0.99235 | 257348.6874 | 319.1428 | 99.7692 | 0.31262 | 3.5197 | 0.016237 | 0.0046131 | 201206.7493 | 201206.7493 | 8523.9326 | 0.042364 | 0.37764 | 0.015998 | 1313818.2724 | 0.0064879 | 0
64 | 1.6551 | 5.1679 | 1.4438 | 4.672 | 1.5183 | 6.923 | 0.91864 | -117.9187 | 107.4071 | -1378.6969 | 88130.1767 | 778.5474 | 0.99117 | 294880.3378 | 465.0663 | 205.9046 | 0.44274 | 5.583 | 0.014639 | 0.0026222 | 251475.9467 | 251475.9467 | 9553.935 | 0.037991 | 0.37806 | 0.014363 | 1401147.6757 | 0.0068186 | 0
65 | 1.4865 | 3.7702 | 1.3301 | 3.3354 | 1.4616 | 5.1812 | 0.16176 | -91.6247 | 18.0368 | -1021.6505 | 92936.7649 | 766.0356 | 0.99176 | 267765.9781 | 334.9354 | 104.4427 | 0.31183 | 3.4208 | 0.016984 | 0.0049649 | 214386.4907 | 214386.4907 | 8855.4721 | 0.041306 | 0.40551 | 0.01675 | 1320934.0565 | 0.0067039 | 0
66 | 1.5637 | 4.7858 | 1.3645 | 4.2872 | 1.328 | 6.4659 | 1.5936 | -113.5851 | 178.2937 | -1270.8132 | 92569.1129 | 734.365 | 0.99207 | 262356.2803 | 464.5452 | 233.4246 | 0.50248 | 4.4234 | 0.016183 | 0.0036585 | 215619.0459 | 215619.0459 | 8983.7573 | 0.041665 | 0.38289 | 0.015953 | 1242717.5986 | 0.0072291 | 0
67 | 1.5264 | 4.1633 | 1.3118 | 3.6747 | 1.4265 | 5.8534 | 0.62126 | -105.0942 | 70.2739 | -1188.7721 | 91571.7297 | 755.9225 | 0.99175 | 267568.577 | 381.7689 | 150.4225 | 0.39401 | 3.6725 | 0.015864 | 0.0043197 | 215419.6455 | 215419.6455 | 8973.9817 | 0.041658 | 0.3752 | 0.01563 | 1362004.6805 | 0.0065888 | 0
68 | 1.7364 | 3.9158 | 1.4885 | 3.4267 | 1.3602 | 5.484 | 2.5747 | -107.3266 | 263.6898 | -1099.192 | 101950.285 | 792.649 | 0.99223 | 283987.1292 | 560.5981 | 330.4832 | 0.58952 | 3.6577 | 0.016226 | 0.004436 | 216328.58 | 216328.58 | 8990.2685 | 0.041558 | 0.38506 | 0.016002 | 1338538.6297 | 0.0067165 | 0
69 | 1.5237 | 3.7906 | 1.3274 | 3.3538 | 1.4889 | 5.1604 | 0.24113 | -95.0796 | 26.3401 | -1038.5956 | 95098.2991 | 732.9619 | 0.99229 | 251819.5336 | 324.1405 | 102.1057 | 0.315 | 3.3945 | 0.016521 | 0.0048669 | 204119.4619 | 204119.4619 | 8596.0719 | 0.042113 | 0.38686 | 0.016292 | 1187134.756 | 0.007241 | 0
70 | 1.4685 | 4.0328 | 1.3339 | 3.6466 | 1.3879 | 5.315 | 0.56213 | -89.4307 | 64.5414 | -1026.8083 | 89756.955 | 770.3964 | 0.99142 | 318760.0922 | 440.4005 | 166.8978 | 0.37897 | 4.8023 | 0.020786 | 0.0043283 | 271448.9328 | 271448.9328 | 9685.086 | 0.035679 | 0.57418 | 0.020486 | 1433329.1488 | 0.0067571 | 0
71 | 1.7064 | 4.7116 | 1.5703 | 4.3432 | 1.5688 | 6.4171 | 0.88196 | -109.3027 | 106.3466 | -1317.9752 | 85209.3275 | 750.5643 | 0.99119 | 317137.2888 | 522.0879 | 247.6381 | 0.47432 | 5.3847 | 0.021734 | 0.0040363 | 272515.0433 | 272515.0433 | 10791.4234 | 0.039599 | 0.54108 | 0.021426 | 1593164.6821 | 0.0067736 | 0
72 | 1.5098 | 4.1538 | 1.3362 | 3.7023 | 1.433 | 5.5898 | 0.49724 | -92.932 | 58.1003 | -1085.8606 | 88236.2639 | 762.9979 | 0.99135 | 288180.9918 | 392.0568 | 141.0321 | 0.35972 | 4.2229 | 0.022398 | 0.0053039 | 241625.093 | 241625.093 | 9619.3064 | 0.039811 | 0.5559 | 0.022131 | 1461516.6673 | 0.0065817 | 0
73 | 1.5243 | 4.3537 | 1.3565 | 4.0237 | 1.4131 | 6.0762 | 0.75413 | -116.7742 | 85.4455 | -1323.0903 | 91276.589 | 783.8259 | 0.99141 | 290555.7004 | 439.0847 | 187.4232 | 0.42685 | 4.5548 | 0.020496 | 0.0044999 | 243253.1621 | 243253.1621 | 9526.7671 | 0.039164 | 0.51594 | 0.020206 | 1369412.358 | 0.0069568 | 0
74 | 1.583 | 4.6385 | 1.4616 | 4.3166 | 1.4627 | 6.2639 | 0.81773 | -110.4806 | 89.0753 | -1203.4692 | 95387.609 | 729.8845 | 0.99235 | 254487.194 | 374.0488 | 150.9767 | 0.40363 | 4.0843 | 0.016047 | 0.0039289 | 205680.7125 | 205680.7125 | 8669.6147 | 0.042151 | 0.37573 | 0.015837 | 1136892.4073 | 0.0076257 | 0
75 | 1.7032 | 4.5301 | 1.5812 | 4.1852 | 1.5589 | 6.3522 | 0.93059 | -117.4705 | 103.1237 | -1301.7491 | 93709.4255 | 763.3111 | 0.99185 | 270431.9175 | 415.3701 | 183.4175 | 0.44158 | 4.1007 | 0.018443 | 0.0044975 | 216910.8628 | 216910.8628 | 9667.8901 | 0.044571 | 0.40779 | 0.018176 | 1426253.6177 | 0.0067785 | 0
76 | 1.4559 | 4.5137 | 1.28 | 4.1429 | 1.3332 | 6.2675 | 0.81505 | -116.5078 | 89.4852 | -1279.1577 | 94760.4511 | 751.3541 | 0.99207 | 234265.9977 | 329.2469 | 119.3393 | 0.36246 | 3.6207 | 0.018031 | 0.00498 | 189610.123 | 189610.123 | 8544.3023 | 0.045062 | 0.39543 | 0.017819 | 1205170.625 | 0.0070897 | 0
77 | 1.5438 | 4.4453 | 1.3203 | 4.0023 | 1.4745 | 6.417 | 0.43442 | -123.6229 | 50.3376 | -1432.4611 | 89139.6953 | 725.779 | 0.99186 | 275863.2388 | 382.1973 | 142.3998 | 0.37258 | 4.1868 | 0.020498 | 0.0048958 | 226759.4559 | 226759.4559 | 9639.4561 | 0.04251 | 0.47715 | 0.020284 | 1439485.8018 | 0.0066965 | 0
78 | 1.4594 | 4.6802 | 1.274 | 4.3186 | 1.4159 | 6.6006 | 0.28324 | -124.859 | 33.303 | -1468.0658 | 87630.0444 | 776.3536 | 0.99114 | 289752.0569 | 381.323 | 127.0702 | 0.33324 | 4.8509 | 0.016128 | 0.0033248 | 245080.6004 | 245080.6004 | 9607.3113 | 0.039201 | 0.4037 | 0.015825 | 1540379.9552 | 0.006237 | 0
79 | 1.4428 | 4.4771 | 1.2968 | 4.1498 | 1.4313 | 6.1999 | 0.074578 | -111.8092 | 8.8842 | -1331.9391 | 86351.865 | 765.9479 | 0.99113 | 308920.682 | 394.1139 | 126.5316 | 0.32105 | 4.9988 | 0.020109 | 0.0040228 | 263188.4519 | 263188.4519 | 10364.3299 | 0.03938 | 0.50323 | 0.019817 | 1606412.8569 | 0.0064518 | 0
80 | 1.4642 | 4.5184 | 1.2523 | 4.0122 | 1.4499 | 6.2133 | 0.09412 | -111.5367 | 10.6196 | -1258.4682 | 91699.7616 | 784.236 | 0.99145 | 284605.4112 | 353.4238 | 109.7481 | 0.31053 | 4.4624 | 0.01656 | 0.0037109 | 231806.5359 | 231806.5359 | 9299.1749 | 0.040116 | 0.40721 | 0.016336 | 1321482.2338 | 0.0070369 | 0
81 | 1.6506 | 4.9939 | 1.5156 | 4.7356 | 1.5315 | 6.8913 | 0.80568 | -128.3786 | 92.8516 | -1479.5153 | 89629.1215 | 723.3146 | 0.99193 | 249715.4113 | 384.3054 | 157.117 | 0.40883 | 4.5459 | 0.016316 | 0.0035891 | 210259.4698 | 210259.4698 | 8727.0858 | 0.041506 | 0.38684 | 0.016056 | 1186134.0509 | 0.0073576 | 0
82 | 1.6317 | 4.7857 | 1.4317 | 4.2716 | 1.4983 | 6.4673 | 0.90066 | -113.5912 | 94.7467 | -1194.9488 | 99146.817 | 759.0288 | 0.99234 | 259594.938 | 386.2711 | 166.9978 | 0.43233 | 4.1197 | 0.017448 | 0.0042353 | 201938.8915 | 201938.8915 | 8537.6437 | 0.042278 | 0.40781 | 0.017242 | 1233256.9764 | 0.0069228 | 0
83 | 1.765 | 4.1867 | 1.634 | 3.8858 | 1.5256 | 5.7946 | 1.6044 | -107.7709 | 185.1569 | -1243.7003 | 89368.5365 | 771.9772 | 0.99136 | 296548.639 | 549.609 | 293.5776 | 0.53416 | 4.489 | 0.017753 | 0.0039548 | 247521.4656 | 247521.4656 | 9494.4097 | 0.038358 | 0.45613 | 0.017496 | 1491357.8083 | 0.0063663 | 0
84 | 1.7912 | 4.2981 | 1.6007 | 3.9248 | 1.3759 | 6.0988 | 2.7071 | -117.3816 | 316.8833 | -1374.0304 | 88000.2719 | 760.7456 | 0.99136 | 288420.4209 | 691.8955 | 440.1104 | 0.63609 | 4.4339 | 0.015868 | 0.0035788 | 241721.1086 | 241721.1086 | 9110.6493 | 0.037691 | 0.41375 | 0.015595 | 1516941.2536 | 0.0060059 | 0
85 | 1.4068 | 4.6261 | 1.2615 | 4.3173 | 1.3626 | 6.3102 | 0.30357 | -115.4592 | 34.7121 | -1320.2341 | 90400.8318 | 768.7652 | 0.9915 | 271866.75 | 371.5099 | 128.6014 | 0.34616 | 4.6212 | 0.021467 | 0.0046452 | 231307.8572 | 231307.8572 | 9188.2434 | 0.039723 | 0.53403 | 0.021213 | 1340870.9317 | 0.0068524 | 0
86 | 1.5647 | 4.3989 | 1.4493 | 4.1204 | 1.4591 | 5.9746 | 0.73687 | -109.8988 | 87.6841 | -1307.7522 | 86403.9948 | 718.0483 | 0.99169 | 258793.0896 | 413.8588 | 172.9191 | 0.41782 | 4.4186 | 0.015989 | 0.0036185 | 227146.0927 | 227146.0927 | 8572.6028 | 0.03774 | 0.41717 | 0.015744 | 1264031.2595 | 0.006782 | 0
87 | 1.7504 | 4.2336 | 1.6364 | 3.8859 | 1.4299 | 5.7303 | 2.1554 | -100.6558 | 257.5291 | -1202.6173 | 86052.658 | 764.1442 | 0.99112 | 291735.1621 | 606.5086 | 346.1006 | 0.57064 | 4.639 | 0.01999 | 0.0043091 | 253141.8577 | 253141.8577 | 9813.9247 | 0.038768 | 0.50892 | 0.01973 | 1349999.9214 | 0.0072696 | 0
88 | 1.517 | 4.7894 | 1.3856 | 4.5303 | 1.4338 | 6.6861 | 0.55119 | -125.6533 | 63.3035 | -1443.1161 | 89950.2668 | 775.0925 | 0.99138 | 289811.4631 | 403.4741 | 152.143 | 0.37708 | 4.9498 | 0.022956 | 0.0046377 | 242361.7853 | 242361.7853 | 9591.3747 | 0.039575 | 0.57265 | 0.022662 | 1411186.1651 | 0.0067967 | 0
89 | 1.683 | 3.7622 | 1.512 | 3.345 | 1.5158 | 5.2693 | 1.156 | -104.1917 | 120.1752 | -1083.1935 | 100158.4898 | 772.0129 | 0.99229 | 297369.0271 | 453.7671 | 214.4672 | 0.47264 | 3.7718 | 0.017195 | 0.0045589 | 228854.6396 | 228854.6396 | 9597.3773 | 0.041937 | 0.40497 | 0.016983 | 1436269.2143 | 0.0066822 | 0
90 | 1.4741 | 4.6034 | 1.2738 | 4.1885 | 1.3955 | 6.3897 | 0.52786 | -119.9187 | 57.7 | -1310.8232 | 95015.4628 | 781.3065 | 0.99178 | 279558.8438 | 368.6529 | 131.6965 | 0.35724 | 4.4177 | 0.019788 | 0.0044792 | 223828.9631 | 223828.9631 | 9327.1962 | 0.041671 | 0.46904 | 0.019545 | 1334740.3422 | 0.006988 | 0
91 | 1.5907 | 4.4194 | 1.4166 | 4.1205 | 1.4545 | 6.2913 | 0.89601 | -123.1394 | 107.0022 | -1470.5401 | 86147.5337 | 761.4379 | 0.99116 | 276213.5832 | 448.5304 | 202.1023 | 0.45059 | 4.4924 | 0.017762 | 0.0039539 | 235058.9413 | 235058.9413 | 9348.615 | 0.039771 | 0.44009 | 0.017503 | 1520307.0089 | 0.0061492 | 0
92 | 1.4867 | 4.9159 | 1.3958 | 4.7255 | 1.4557 | 6.7823 | 0.21651 | -130.2861 | 24.0888 | -1449.5245 | 93078.993 | 770.2051 | 0.99173 | 285889.3934 | 370.6985 | 124.466 | 0.33576 | 5.1101 | 0.017835 | 0.00349 | 235861.0039 | 235861.0039 | 9432.5544 | 0.039992 | 0.44031 | 0.017609 | 1286270.4749 | 0.0073333 | 0
93 | 1.4589 | 3.8574 | 1.2595 | 3.4022 | 1.3666 | 5.4214 | 0.59807 | -101.3289 | 70.3655 | -1192.1728 | 87512.6533 | 775.076 | 0.99114 | 317715.2778 | 455.743 | 186.7489 | 0.40977 | 4.3741 | 0.023347 | 0.0053375 | 265127.7549 | 265127.7549 | 10543.9397 | 0.039769 | 0.57914 | 0.023032 | 1582482.3537 | 0.0066629 | 0
94 | 1.6274 | 4.4464 | 1.3991 | 3.9979 | 1.4208 | 6.1277 | 1.4365 | -116.9008 | 160.2128 | -1303.7718 | 92816.6331 | 762.8027 | 0.99178 | 292574.7237 | 504.7896 | 254.0091 | 0.5032 | 4.7252 | 0.018897 | 0.0039992 | 241724.5559 | 241724.5559 | 9891.9076 | 0.040922 | 0.45582 | 0.018653 | 1432229.5473 | 0.0069066 | 0
95 | 1.5774 | 4.7631 | 1.3437 | 4.1349 | 1.4816 | 6.2175 | 0.6536 | -99.2299 | 71.8354 | -1090.6164 | 94399.3282 | 812.1138 | 0.9914 | 289260.7695 | 395.8593 | 150.3891 | 0.37991 | 4.8077 | 0.02001 | 0.0041621 | 235401.1951 | 235401.1951 | 9178.7036 | 0.038992 | 0.50724 | 0.019778 | 1249034.9829 | 0.0073486 | 0
96 | 1.5076 | 4.1389 | 1.3164 | 3.7308 | 1.4569 | 5.6549 | 0.35046 | -104.6967 | 38.6864 | -1155.7094 | 94044.9865 | 724.1204 | 0.9923 | 239240.4348 | 304.3329 | 89.0995 | 0.29277 | 3.5397 | 0.016832 | 0.0047553 | 195798.1532 | 195798.1532 | 8279.1367 | 0.042284 | 0.39306 | 0.01662 | 1138761.2825 | 0.0072703 | 0
97 | 1.5006 | 4.3955 | 1.3586 | 3.996 | 1.3599 | 5.8425 | 0.96566 | -99.312 | 107.3568 | -1104.0936 | 93253.1703 | 766.8118 | 0.99178 | 283543.4484 | 419.3905 | 175.2375 | 0.41784 | 4.4397 | 0.023735 | 0.0053461 | 233866.9386 | 233866.9386 | 10064.5871 | 0.043036 | 0.54611 | 0.023502 | 1208080.8426 | 0.0083311 | 0
98 | 1.4587 | 4.9264 | 1.2983 | 4.5046 | 1.424 | 6.4189 | 0.24415 | -104.9861 | 28.6024 | -1229.9147 | 87814.8969 | 743.2818 | 0.99154 | 303190.1302 | 401.2899 | 133.4949 | 0.33266 | 5.7284 | 0.017054 | 0.0029771 | 263555.5963 | 263555.5963 | 9291.5774 | 0.035255 | 0.47451 | 0.016729 | 1259165.9459 | 0.0073792 | 0
99 | 2.091 | 4.5379 | 1.945 | 4.1252 | 1.3984 | 6.0564 | 4.8734 | -106.8416 | 499.7021 | -1095.5172 | 101721.5643 | 782.3034 | 0.99231 | 274924.7004 | 775.4485 | 549.2043 | 0.70824 | 4.2001 | 0.01949 | 0.0046405 | 211684.5371 | 211684.5371 | 8752.9968 | 0.041349 | 0.46622 | 0.019278 | 1178286.4179 | 0.0074286 | 0

## Percentiles
Element | Biorefinery
Variable | MPSP [$/kg] | GWP [kg CO2/kg] | MPSP w RIN [$/kg] | GWP w RIN [kg CO2/kg] | MPSP no WWT [$/kg] | GWP no WWT [kg CO2/kg] | WW price [¢/kg] | WW GWP [g CO2/kg] | COD price [$/tonne] | COD GWP [kg CO2/tonne] | COD in [mg/L] | COD out [mg/L] | COD removal | COD annual load [tonne/yr] | Total CAPEX [MM$] | WWT CAPEX [MM$] | WWT CAPEX frac | Total input GWP [kg CO2/kg] | WWT input GWP [kg CO2/kg] | WWT input GWP frac | Annual net electricity [MWh/yr] | Annual electricity consumption [MWh/yr] | WWT annual electricity consumption [MWh/yr] | WWT annual electricity consumption frac | Total electricity GWP [kg CO2/kg] | WWT electricity GWP [kg CO2/kg] | WWT produced energy [MWh/yr] | WWT ECR | Clear cache
0 | 1.338 | 3.5351 | 1.1578 | 3.0399 | 1.2962 | 4.875 | 0.02666 | -133.6729 | 3.0389 | -1515.7651 | 82183.9049 | 697.6995 | 0.9911 | 229906.1339 | 304.3329 | 89.0995 | 0.28637 | 3.3155 | 0.013611 | 0.0026222 | 185561.6403 | 185561.6403 | 7721.1314 | 0.035255 | 0.32044 | 0.01339 | 1077503.2147 | 0.0058411 | 0
0.05 | 1.4065 | 3.7902 | 1.2204 | 3.3864 | 1.3261 | 5.265 | 0.11961 | -126.4183 | 12.9288 | -1448.2805 | 86048.8708 | 714.5194 | 0.99114 | 249459.3821 | 321.1291 | 102.1033 | 0.30166 | 3.4308 | 0.014892 | 0.003376 | 195737.2536 | 195737.2536 | 8285.5824 | 0.037738 | 0.3707 | 0.014684 | 1171943.4996 | 0.0061905 | 0
0.25 | 1.4669 | 4.1744 | 1.298 | 3.7062 | 1.3816 | 5.6222 | 0.35682 | -116.6467 | 38.8952 | -1319.8693 | 88336.9888 | 738.5755 | 0.99139 | 266225.5436 | 367.7165 | 125.0061 | 0.33575 | 3.9778 | 0.016339 | 0.0038981 | 215161.3568 | 215161.3568 | 8860.0267 | 0.039155 | 0.39507 | 0.016109 | 1248741.9981 | 0.0066804 | 0
0.5 | 1.5328 | 4.419 | 1.3568 | 4.0158 | 1.4268 | 6.0512 | 0.63743 | -107.546 | 71.6455 | -1211.8863 | 90897.6319 | 762.5249 | 0.99172 | 279999.7233 | 407.9247 | 157.3116 | 0.39105 | 4.4167 | 0.018186 | 0.0041878 | 231389.7994 | 231389.7994 | 9295.3762 | 0.04045 | 0.44142 | 0.017978 | 1339704.7807 | 0.0069147 | 0
0.75 | 1.652 | 4.6209 | 1.4731 | 4.1968 | 1.4788 | 6.3119 | 1.3717 | -99.9459 | 156.0732 | -1103.6109 | 94323.2565 | 773.0507 | 0.99203 | 291412.1806 | 484.4351 | 237.3964 | 0.48217 | 4.7876 | 0.019995 | 0.0046384 | 245693.4029 | 245693.4029 | 9642.7621 | 0.0417 | 0.48771 | 0.019742 | 1433439.7995 | 0.0072795 | 0
0.95 | 1.9279 | 4.9297 | 1.7674 | 4.6747 | 1.5406 | 6.8104 | 3.1139 | -89.5718 | 344.8148 | -1021.5638 | 100236.6435 | 799.2957 | 0.99232 | 306550.7785 | 653.9879 | 436.8719 | 0.63662 | 5.3848 | 0.02278 | 0.0053044 | 265198.5543 | 265198.5543 | 10182.1592 | 0.043057 | 0.57112 | 0.022485 | 1543005.435 | 0.0076759 | 0
1 | 2.0948 | 5.3638 | 1.945 | 4.9092 | 1.5809 | 7.2747 | 4.8734 | -84.9836 | 499.7021 | -975.2038 | 109296.092 | 845.5551 | 0.99235 | 318884.8775 | 775.4485 | 549.2043 | 0.70824 | 5.7433 | 0.023735 | 0.0054837 | 272515.0433 | 272515.0433 | 10861.6578 | 0.045446 | 0.59654 | 0.023502 | 1606412.8569 | 0.008398 | 0

## Spearman
Element | Parameter | MPSP [$/kg] | GWP [kg CO2/kg] | MPSP w RIN [$/kg] | GWP w RIN [kg CO2/kg] | MPSP no WWT [$/kg] | GWP no WWT [kg CO2/kg] | WW price [¢/kg] | WW GWP [g CO2/kg] | COD price [$/tonne] | COD GWP [kg CO2/tonne] | COD in [mg/L] | COD out [mg/L] | COD removal | COD annual load [tonne/yr] | Total CAPEX [MM$] | WWT CAPEX [MM$] | WWT CAPEX frac | Total input GWP [kg CO2/kg] | WWT input GWP [kg CO2/kg] | WWT input GWP frac | Annual net electricity [MWh/yr] | Annual electricity consumption [MWh/yr] | WWT annual electricity consumption [MWh/yr] | WWT annual electricity consumption frac | Total electricity GWP [kg CO2/kg] | WWT electricity GWP [kg CO2/kg] | WWT produced energy [MWh/yr] | WWT ECR | Clear cache
Stream-feedstock | Feedstock flowrate [kg/hr] | -0.22299 | 0.0054245 | -0.16442 | 0.052757 | -0.21575 | -0.023798 | -0.069307 | 0.093177 | -0.037396 | -0.21662 | -0.79428 | 0.015566 | -0.76961 | 0.89563 | 0.36025 | 0.17788 | 0.0091569 | 0.71564 | 0.41877 | -0.28533 | 0.97779 | 0.97779 | 0.83512 | -0.78206 | 0.62525 | 0.40922 | 0.74796 | -0.2023
Pretreatment mixer-M202 | PT solids loading [-] | 0.093993 | -0.31591 | 0.1616 | -0.26673 | -0.0088689 | -0.28901 | 0.088929 | 0.025503 | 0.086049 | 0.093825 | 0.15736 | 0.086457 | 0.072619 | -0.015998 | 0.10281 | 0.090777 | 0.086733 | -0.19234 | -0.21997 | -0.047333 | -0.089313 | -0.089313 | -0.10848 | 0.019562 | -0.18317 | -0.21584 | -0.012349 | -0.075236
Acid pretreatment-R201 | PT glucan-to-glucose [-] | 0.07724 | 0.028311 | 0.097978 | -0.014425 | 0.046325 | -0.014641 | -0.028275 | 0.060834 | -0.028047 | 0.070267 | -0.024158 | -0.07922 | 0.057402 | -0.012841 | -0.038056 | -0.046697 | -0.027747 | 0.045929 | 0.040372 | -0.0076208 | 0.017138 | 0.017138 | 0.044476 | 0.039148 | 0.021206 | 0.04168 | -0.12221 | 0.2189
| PT xylan-to-xylose [-] | 0.067495 | -0.30613 | 0.15525 | -0.27984 | -0.067543 | -0.35713 | 0.10865 | 0.30539 | 0.11735 | 0.21137 | -0.16074 | -0.18136 | -0.050297 | 0.0047405 | 0.17077 | 0.14251 | 0.10766 | -0.1239 | -0.036724 | 0.10872 | 0.078152 | 0.078152 | 0.044116 | -0.090945 | 0.023786 | -0.035992 | 0.024434 | 0.01517
Enzyme hydrolysate mixer-M301 | EH enzyme loading [-] | 0.20646 | -0.067363 | 0.22607 | -0.034767 | 0.35866 | -0.014065 | 0.039544 | -0.074659 | 0.031611 | -0.018902 | 0.1254 | -0.036952 | 0.16304 | 0.0030003 | 0.0026643 | 0.021986 | 0.029667 | -0.050189 | 0.02051 | 0.11009 | -0.072091 | -0.072091 | -0.068419 | 0.12857 | 0.0024962 | 0.017138 | -0.013405 | -0.032439
| EH solids loading [-] | 0.062622 | -0.2014 | 0.034107 | -0.21525 | 0.01553 | -0.22381 | 0.075572 | 0.1901 | 0.073075 | 0.13589 | -0.03592 | 0.13062 | -0.12545 | 0.076592 | 0.04294 | 0.050537 | 0.05733 | -0.058098 | 0.070171 | 0.13264 | 0.073603 | 0.073603 | 0.0031563 | -0.11642 | 0.086697 | 0.072067 | 0.13223 | -0.14404
Saccharification and co fermentation-R301 | EH glucan-to-glucose [-] | -0.14485 | 0.20703 | -0.091545 | 0.20428 | -0.31546 | 0.018302 | 0.050801 | 0.13476 | 0.046913 | 0.13075 | 0.14266 | -0.11678 | 0.1921 | 0.0094569 | -0.025011 | -0.038272 | -0.053573 | 0.27682 | 0.07766 | -0.17069 | 0.072955 | 0.072955 | -0.067375 | -0.14417 | 0.1242 | 0.074635 | -0.39524 | 0.48757
| FERM glucose yield [-] | 0.035296 | 0.10835 | 0.012565 | 0.098242 | 0.16502 | 0.094821 | -0.070783 | -0.0083768 | -0.077636 | 0.059058 | 0.17854 | 0.043204 | 0.14224 | -0.15826 | -0.13659 | -0.099262 | -0.05523 | -0.072427 | -0.0023882 | 0.1218 | -0.19076 | -0.19076 | -0.2255 | 0.12564 | -0.050993 | -0.0038404 | -0.21097 | 0.058986
| FERM xylose yield [-] | -0.1114 | -0.011101 | -0.093861 | -0.052181 | -0.091353 | -0.039484 | -0.081212 | 0.072043 | -0.086145 | 0.094137 | 0.12252 | 0.18009 | -0.073807 | 0.020282 | -0.111 | -0.10655 | -0.093669 | -0.032523 | 0.080204 | 0.07766 | -0.0035164 | -0.0035164 | -0.012469 | 0.029319 | 0.084176 | 0.080684 | 0.0044644 | -0.052973
Internal circulation rx-R501 | IC organic loading rate [kg COD/m3/hr] | -0.0089169 | -0.00039604 | 0.04186 | 0.036292 | 0.052757 | 0.062442 | -0.084728 | -0.157 | -0.080984 | -0.17926 | -0.12118 | 0.048941 | -0.15618 | 0.017546 | 0.00016802 | -0.023078 | -0.041824 | 0.036676 | -0.050813 | -0.086481 | 0.04228 | 0.04228 | -0.0024602 | -0.14335 | -0.012085 | -0.047933 | 0.12246 | -0.17119
| IC biomass conc. ratio [-] | -0.0092169 | -0.010969 | -0.031443 | 0.011005 | -0.079964 | -0.009625 | 0.069439 | 0.0035164 | 0.071251 | -0.036688 | -0.09547 | -0.12932 | -0.0052445 | 0.14596 | 0.11533 | 0.0827 | 0.053669 | 0.075428 | 0.20487 | 0.078536 | 0.13521 | 0.13521 | 0.23189 | 0.028599 | 0.16761 | 0.2074 | 0.20941 | -0.062742
An MBR-R502 | An MBR max membrane flux [L/m2/hr] | 0.016886 | -0.0084968 | 0.0049085 | -0.014365 | 0.08048 | -0.046061 | -0.009817 | 0.078956 | -0.011593 | 0.092973 | 0.029091 | 0.0031083 | 0.0053165 | 0.076412 | 0.0023642 | 0.010309 | 0.015782 | 0.026679 | -0.11803 | -0.088953 | 0.045257 | 0.045257 | 0.048773 | 0.0047045 | -0.099106 | -0.12095 | 0.061722 | -0.032319
| An MBR transmembrane pressure [psi] | -0.17704 | -0.096502 | -0.13443 | -0.072391 | -0.095338 | -0.10097 | -0.1512 | 0.11366 | -0.15312 | 0.088437 | -0.043744 | -0.011485 | -0.075512 | 0.042136 | -0.12328 | -0.14382 | -0.15806 | -0.030999 | 0.00043204 | 0.043708 | 0.08192 | 0.08192 | 0.049241 | -0.084368 | 0.052685 | -0.00086409 | 0.020294 | 0.017546
| An MBR internal recirculation ratio [-] | -0.23359 | -0.023594 | -0.20962 | -0.045689 | -0.079652 | -0.021938 | -0.2496 | -0.060174 | -0.25023 | 0.013393 | 0.083156 | 0.25277 | -0.09553 | 0.23922 | -0.099538 | -0.18019 | -0.20188 | 0.11635 | 0.0085809 | -0.086697 | 0.17812 | 0.17812 | 0.19126 | -0.10866 | 0.026571 | 0.011137 | 0.23294 | -0.16395
| An MBR cross flow velocity [m/s] | 0.052793 | -0.051785 | 0.04258 | -0.036712 | 0.051149 | -0.02033 | 0.027891 | 0.00052805 | 0.02057 | 0.060666 | 0.06003 | 0.17309 | -0.067783 | -0.074059 | -0.026895 | -0.036844 | -0.018674 | -0.086025 | -0.163 | -0.058878 | -0.090633 | -0.090633 | -0.13752 | -0.0020882 | -0.13197 | -0.16414 | -0.019442 | -0.15189
| An MBR specific gas demand [m3/m2/hr] | -0.19629 | 0.00069607 | -0.15644 | 0.030171 | -0.0016202 | -0.043024 | -0.22209 | 0.086697 | -0.22212 | 0.03508 | -0.091641 | -0.057582 | -0.055434 | -0.022706 | -0.1885 | -0.19893 | -0.20192 | 0.034911 | 0.027003 | -0.021806 | 0.015326 | 0.015326 | -0.11282 | -0.13633 | 0.066103 | 0.025959 | -0.06459 | 0.010309
| An MBR biomass yield [-] | 0.077768 | -0.15184 | 0.084968 | -0.15718 | -0.10817 | -0.234 | 0.17415 | 0.23888 | 0.18469 | 0.23144 | -0.052757 | -0.034971 | -0.0089529 | 0.083024 | 0.2318 | 0.18299 | 0.15107 | -0.028503 | -0.064506 | -0.024614 | 0.10333 | 0.10333 | 0.027459 | -0.15006 | 0.014029 | -0.059802 | -0.0039484 | 0.055314
Polishing filter-R503 | Ae F organic loading rate [kg COD/m3/hr] | -0.82946 | 0.049097 | -0.80667 | 0.052913 | -0.069631 | 0.054269 | -0.95875 | 0.0009841 | -0.96236 | 0.010009 | 0.08486 | -0.05919 | 0.080948 | -0.06093 | -0.92146 | -0.98446 | -0.99234 | -0.00044404 | 0.18896 | 0.22614 | -0.045077 | -0.045077 | 0.0027843 | 0.11857 | 0.12493 | 0.18766 | -0.10665 | 0.095926
| Ae F hydraulic loading rate [m/hr] | 0.13668 | 0.18314 | 0.14598 | 0.20794 | 0.158 | 0.19881 | 0.037096 | -0.22339 | 0.040408 | -0.23051 | 0.017402 | 0.082496 | -0.090105 | -0.051209 | 0.020978 | 0.009781 | 0.0023522 | 0.1693 | -0.17797 | -0.33825 | -0.0009961 | -0.0009961 | -0.05973 | -0.075044 | -0.13137 | -0.17977 | -0.066019 | 0.023762
Biogas upgrading-Upgrading | Biogas upgrading loss | -0.042016 | 0.028191 | -0.048089 | 0.026415 | -0.018902 | 0.047165 | -0.063726 | -0.026715 | -0.062226 | -0.087297 | -0.11243 | 0.031575 | -0.14044 | -0.068719 | -0.030567 | -0.049349 | -0.056586 | 0.017042 | 0.045029 | 0.011089 | -0.013429 | -0.013429 | -0.013489 | -0.015254 | 0.025167 | 0.049769 | 0.065611 | -0.068383
Combined heat and power-CHP | Boiler efficiency [-] | -0.12029 | -0.50503 | -0.095542 | -0.3885 | -0.15792 | -0.292 | -0.068587 | -0.15572 | -0.076472 | -0.16571 | -0.10509 | 0.10172 | -0.10154 | -0.026355 | -0.05751 | -0.050321 | -0.02447 | -0.31838 | -0.1004 | 0.26277 | -0.02321 | -0.02321 | 0.016742 | 0.0090849 | -0.096106 | -0.10002 | 0.43192 | -0.57378
| Turbogenerator efficiency [-] | 0.21819 | 0.11615 | 0.14313 | 0.11525 | 0.074167 | 0.15525 | 0.18532 | -0.1238 | 0.18125 | -0.038296 | 0.087633 | 0.0043444 | 0.089061 | -0.13085 | 0.13295 | 0.1417 | 0.16496 | -0.064074 | -0.14549 | -0.080696 | -0.15713 | -0.15713 | -0.16055 | 0.11581 | -0.18075 | -0.14659 | 0.22932 | -0.42949
Stream-sulfuric acid | Sulfuric acid price [USD/kg] | 0.017042 | -0.092217 | 0.0027723 | -0.074611 | -0.010657 | -0.09775 | 0.037936 | 0.069535 | 0.031623 | 0.10549 | 0.069583 | 0.056382 | 0.06273 | 0.13589 | 0.033843 | 0.029727 | 0.026271 | -0.015038 | -0.014833 | -0.019298 | 0.046337 | 0.046337 | -0.048761 | -0.091389 | 0.026223 | -0.019826 | 0.043528 | -0.041068
| Sulfuric acid CF [kg CO2/kg] | -0.00079208 | -0.03988 | -0.020462 | -0.042508 | -0.11664 | -0.067003 | 0.013429 | 0.10789 | 0.013741 | 0.079496 | -0.03724 | 0.067771 | -0.049337 | 0.054701 | 0.02477 | 0.017798 | 0.0079208 | -0.023402 | -0.033687 | 0.0069727 | 0.036904 | 0.036904 | 0.017366 | 0.0036124 | -0.012829 | -0.03706 | 0.030267 | -0.030423
Stream-ammonia | Ammonia price [USD/kg] | 0.058122 | 0.045533 | 0.068023 | 0.0037204 | 0.051377 | -0.0089169 | 0.049217 | 0.055218 | 0.055842 | 0.013729 | -0.11524 | 0.12626 | -0.18353 | -0.029523 | 0.059646 | 0.049601 | 0.031575 | 0.072079 | -0.14835 | -0.20707 | 0.043552 | 0.043552 | 0.022886 | -0.10159 | -0.089805 | -0.14772 | -0.079796 | 0.11592
| Ammonia CF [kg CO2/kg] | -0.078908 | -0.053393 | -0.069655 | -0.0358 | -0.038764 | -0.03622 | -0.05877 | -0.028323 | -0.077 | 0.052817 | 0.16595 | -0.021038 | 0.17101 | -0.12361 | -0.12367 | -0.11855 | -0.088485 | -0.13005 | -0.04282 | 0.061662 | -0.1539 | -0.1539 | -0.1089 | 0.094221 | -0.08336 | -0.040528 | -0.024518 | -0.11951
Stream-CSL | CSL price [USD/kg] | -0.22187 | 0.075152 | -0.27405 | 0.031587 | -0.10379 | 0.071191 | -0.14808 | -0.051161 | -0.15131 | -0.039916 | 0.025443 | 0.10387 | -0.048209 | -0.0072847 | -0.17455 | -0.19137 | -0.21048 | 0.086697 | 0.14575 | 0.072139 | 0.0092289 | 0.0092289 | 0.02459 | 0.00082808 | 0.12149 | 0.14488 | -0.0079208 | 0.040312
| CSL CF [kg CO2/kg] | 0.073495 | 0.12317 | 0.029823 | 0.092625 | 0.009541 | 0.084104 | 0.031203 | 0.0085089 | 0.02081 | 0.059934 | 0.10075 | 0.071359 | 0.075164 | -0.092409 | 0.0087969 | 0.04132 | 0.072391 | -0.042604 | 0.09859 | 0.11228 | -0.12283 | -0.12283 | -0.080108 | 0.14527 | 0.050957 | 0.095266 | -0.07712 | 0.07766
Stream-lime | Lime price [USD/kg] | 0.28646 | -0.094785 | 0.23731 | -0.13936 | 0.34824 | -0.1209 | 0.11717 | 0.14766 | 0.1162 | 0.16836 | -0.010033 | 0.0068287 | 0.0076688 | 0.0084608 | 0.09913 | 0.11024 | 0.12396 | -0.02459 | -0.12496 | -0.073819 | -0.0010561 | -0.0010561 | -0.025059 | -0.070507 | -0.095338 | -0.12541 | -0.060738 | 0.0024722
| Lime CF [kg CO2/kg] | 0.16262 | 0.27677 | 0.11478 | 0.22095 | 0.1543 | 0.24803 | 0.047597 | -0.11852 | 0.036448 | -0.059766 | 0.1603 | 0.042052 | 0.1583 | -0.026895 | 0.016562 | 0.062538 | 0.092865 | 0.089109 | -0.037348 | -0.13541 | -0.092373 | -0.092373 | 0.02177 | 0.1683 | -0.11026 | -0.035344 | -0.12254 | 0.14597
Stream-ethanol | Ethanol price [USD/kg] | -0.10401 | -0.038992 | -0.046229 | -0.0086409 | 0.093537 | -0.025839 | -0.23365 | 0.014809 | -0.22475 | -0.056262 | -0.1715 | -0.15353 | -0.097618 | 0.077588 | -0.09697 | -0.15334 | -0.18085 | 0.069295 | 0.0067087 | -0.032931 | 0.11851 | 0.11851 | 0.13507 | -0.088497 | 0.031623 | 0.0061446 | 0.11069 | -0.043456
| Ethanol CF [kg CO2/kg] | 0.086805 | -0.0060126 | 0.086913 | -0.04 | 0.13749 | -0.014521 | -0.017042 | -0.0035644 | -0.021374 | 0.044476 | 0.14599 | -0.027027 | 0.14277 | -0.19714 | -0.072679 | -0.0352 | 0.00054005 | -0.16582 | -0.092961 | 0.046829 | -0.20066 | -0.20066 | -0.14545 | 0.15904 | -0.14169 | -0.093093 | -0.091497 | -0.017066
Stream-lime CHP | Lime CHP price [USD/kg] | -0.035272 | -0.24968 | -0.038776 | -0.23209 | -0.032835 | -0.1997 | -0.031167 | 0.033867 | -0.046061 | 0.11616 | 0.11838 | 0.034635 | 0.15134 | 0.042976 | -0.06009 | -0.045713 | -0.027339 | -0.1495 | -0.00039604 | 0.18749 | -0.038896 | -0.038896 | 0.046673 | 0.18134 | -0.048725 | 0.0010921 | -0.011677 | 0.059298
| Lime CHP CF [kg CO2/kg] | 0.017738 | 0.085053 | 0.016706 | 0.086481 | 0.15477 | 0.0752 | -0.074359 | -0.11184 | -0.079676 | -0.10477 | 0.035092 | -0.027711 | 0.05967 | -0.078848 | -0.07742 | -0.066991 | -0.069475 | 0.0048005 | 0.01523 | -0.014533 | -0.065191 | -0.065191 | -0.064026 | -0.0013081 | 0.010573 | 0.015014 | -0.048581 | 0.01511
Stream-boiler chems | Boiler chems price [USD/kg] | -0.0025443 | -0.19519 | 0.040432 | -0.16686 | -0.01793 | -0.15588 | 0.053993 | 0.079652 | 0.061398 | 0.017282 | -0.17163 | -0.018314 | -0.10801 | 0.12194 | 0.13727 | 0.11492 | 0.088053 | -0.040684 | 0.12905 | 0.17487 | 0.11766 | 0.11766 | 0.13649 | -0.0424 | 0.12924 | 0.13067 | 0.22481 | -0.13437
Stream-baghouse bag | Baghouse bag price [USD/kg] | -0.030939 | 0.07898 | -0.076616 | 0.10368 | -0.0842 | 0.10147 | 0.03502 | -0.15658 | 0.030063 | -0.20205 | -0.032883 | 0.0071647 | -0.018494 | 0.086697 | 0.028683 | 0.020606 | -0.0017882 | 0.1551 | 0.059694 | -0.098602 | 0.082052 | 0.082052 | 0.096298 | -0.067651 | 0.070939 | 0.057594 | 0.042784 | 0.085389
Stream-natural gas | Natural gas price [USD/kg] | 0.070363 | 0.0785 | 0.14347 | 0.075272 | 0.50673 | 0.081296 | -0.22651 | -0.051677 | -0.22501 | -0.086925 | -0.10549 | -0.044416 | -0.070579 | 0.058218 | -0.084776 | -0.058818 | -0.059718 | 0.054125 | -0.00015602 | -0.035476 | 0.07514 | 0.07514 | 0.21752 | 0.085701 | -0.028431 | -0.00051605 | 0.1115 | 0.051449
| Natural gas CF [kg CO2/kg] | -0.074563 | 0.73545 | -0.042784 | 0.81595 | -0.03676 | 0.88001 | -0.028239 | -0.93912 | -0.022802 | -0.93977 | -0.053021 | -0.0427 | -0.013309 | 0.051401 | -0.014725 | -0.01991 | -0.03718 | 0.5171 | -0.054437 | -0.57291 | 0.084116 | 0.084116 | 0.081416 | -0.08366 | -0.033063 | -0.058914 | 0.03724 | 0.035404
Stream-naocl R502 | Naocl r502 price [USD/kg] | -0.11755 | -0.020006 | -0.095206 | 0.0031803 | -0.1771 | -0.024998 | -0.02021 | 0.063594 | -0.021554 | 0.057774 | 0.0054365 | -0.040612 | -0.00066007 | 0.0027243 | -0.024926 | -0.033879 | -0.04084 | 0.024566 | 0.030519 | 0.0014281 | 0.024374 | 0.024374 | 0.014737 | 0.0089169 | 0.051365 | 0.02231 | 0.045593 | -0.03598
| Naocl r502 CF [kg CO2/kg] | 0.065167 | 0.070759 | 0.067927 | 0.078464 | 0.052205 | 0.070099 | 0.036832 | -0.059214 | 0.046049 | -0.039952 | -0.051857 | -0.17959 | 0.13708 | -0.043876 | 0.022934 | 0.029583 | 0.043876 | 0.010609 | -0.14423 | -0.10917 | -0.043828 | -0.043828 | -0.044632 | 0.011305 | -0.1589 | -0.14479 | -0.03676 | 0.030711
Stream-citric R502 | Citric r502 price [USD/kg] | 0.027483 | -0.13002 | 0.085521 | -0.075824 | -0.079856 | -0.10457 | 0.074503 | -0.016166 | 0.07964 | -0.070603 | -0.13677 | 0.071587 | -0.22298 | 0.094689 | 0.12586 | 0.11016 | 0.077768 | 0.011893 | -0.10749 | -0.076892 | 0.12733 | 0.12733 | 0.075428 | -0.15356 | -0.031707 | -0.1088 | 0.12612 | -0.10187
| Citric r502 CF [kg CO2/kg] | -0.067579 | 0.14926 | -0.10393 | 0.14208 | -0.061554 | 0.15927 | -0.01799 | -0.10271 | -0.024002 | -0.10977 | -0.038716 | 0.072607 | -0.11663 | 0.0029523 | -0.030675 | -0.044032 | -0.056154 | 0.16368 | 0.028035 | -0.091245 | 0.043192 | 0.043192 | -0.058218 | -0.1302 | 0.062514 | 0.01643 | 0.0068047 | -0.066811
Stream-cooling tower chems | Cooling tower chems price [USD/kg] | 0.048269 | 0.15534 | 0.0084728 | 0.12944 | 0.061902 | 0.14004 | 0.068911 | -0.041524 | 0.060186 | -0.011617 | 0.018794 | -0.088905 | 0.094377 | 0.044632 | 0.054113 | 0.059226 | 0.055182 | 0.079412 | 0.05667 | -0.0049325 | 0.014173 | 0.014173 | 0.10153 | 0.070171 | 0.031143 | 0.059658 | -0.014257 | 0.064422
Stream-bisulfite R502 | Bisulfite r502 price [USD/kg] | -0.11197 | -0.07736 | -0.040744 | -0.033771 | -0.044692 | -0.067591 | -0.07778 | -0.0071047 | -0.075212 | 0.0036004 | -0.0070687 | 0.23666 | -0.13479 | 0.10765 | -0.060618 | -0.077024 | -0.091053 | 0.026451 | -0.026511 | -0.044824 | 0.081596 | 0.081596 | 0.026859 | -0.10667 | 0.015722 | -0.029127 | 0.040084 | -0.061458
| Bisulfite r502 CF [kg CO2/kg] | 0.013141 | -0.025251 | 0.025563 | -0.00085209 | -0.020858 | -0.035176 | 0.076736 | 0.028371 | 0.079628 | 0.034935 | -0.058206 | 0.059694 | -0.058038 | 0.044452 | 0.05631 | 0.066271 | 0.056286 | 0.026379 | -0.15623 | -0.11111 | 0.036784 | 0.036784 | -0.018146 | -0.13139 | -0.10164 | -0.15803 | 0.049409 | -0.06495
Stream-system makeup water | System makeup water price [USD/kg] | 0.053873 | -0.020918 | 0.13218 | -0.009757 | 0.05889 | -0.088593 | 0.11674 | 0.13741 | 0.12289 | 0.093333 | -0.033387 | 0.009505 | -0.096754 | 0.17907 | 0.17145 | 0.14992 | 0.11904 | 0.12851 | -0.024446 | -0.12185 | 0.18927 | 0.18927 | 0.14005 | -0.1238 | 0.026535 | -0.020258 | 0.02225 | 0.10931
Stream-feedstock | Feedstock price [USD/kg] | 0.31947 | 0.089433 | 0.28354 | 0.10635 | 0.42799 | 0.087633 | 0.12217 | -0.1053 | 0.12323 | -0.059562 | 0.033351 | -0.051881 | 0.11917 | -0.062106 | 0.095386 | 0.11335 | 0.13119 | 0.034635 | -0.12404 | -0.16182 | -0.075488 | -0.075488 | -0.097942 | 0.0061566 | -0.111 | -0.12274 | -0.089589 | 0.049433
| Feedstock CF [kg CO2/kg] | -0.11488 | 0.074407 | -0.12846 | 0.088017 | -0.19033 | 0.071719 | -0.057738 | -0.043672 | -0.055062 | -0.057894 | 0.0031203 | 0.041548 | -0.025983 | 0.098398 | -0.0020042 | -0.021218 | -0.038752 | 0.085797 | 0.097306 | -0.039016 | 0.057546 | 0.057546 | 0.056382 | -0.02231 | 0.10568 | 0.097006 | 0.086445 | -0.041176
Stream-enzyme M301 | Enzyme m301 price [USD/kg] | 0.022682 | -0.083516 | 0.088053 | -0.028995 | 0.075632 | -0.024074 | -0.027483 | -0.1624 | -0.025551 | -0.1585 | -0.046169 | -0.0017882 | -0.024194 | 0.0785 | 0.045137 | 0.0060126 | -0.014377 | 0.047477 | 0.031623 | -0.049661 | 0.083876 | 0.083876 | 0.078488 | -0.10505 | 0.070435 | 0.035284 | 0.094833 | -0.044488
| Enzyme m301 CF [kg CO2/kg] | 0.024722 | 0.095974 | 0.057726 | 0.14212 | 0.042676 | 0.1372 | 0.032859 | -0.14979 | 0.036472 | -0.18116 | -0.12419 | 0.038608 | -0.14235 | 0.12194 | 0.056526 | 0.052361 | 0.028347 | 0.12796 | -0.099322 | -0.19357 | 0.11237 | 0.11237 | 0.061842 | -0.14439 | -0.036988 | -0.10137 | 0.11458 | -0.034011
Stream-ash | Ash price [USD/kg] | 0.090957 | -0.18143 | 0.081632 | -0.15923 | 0.15398 | -0.10373 | 0.010861 | -0.036988 | -0.00079208 | -0.011521 | -0.034791 | 0.0072247 | 0.045329 | 0.073723 | 0.052853 | 0.074167 | 0.095818 | -0.11274 | 0.084248 | 0.18748 | 0.027339 | 0.027339 | 0.14847 | 0.10075 | 0.041392 | 0.082376 | 0.26748 | -0.24102
biorefinery | Natural gas price [$/kg] | 0.18471 | -0.028143 | 0.18965 | -0.037828 | 0.037804 | -0.02393 | 0.22681 | 0.026727 | 0.22104 | 0.074611 | 0.062538 | 0.069067 | 0.037504 | 0.11706 | 0.2178 | 0.20829 | 0.20678 | 0.033111 | -0.088353 | -0.11802 | 0.076892 | 0.076892 | 0.010417 | -0.090345 | -0.058026 | -0.090453 | 0.047489 | -0.076712
| Electricity price [$/kWh] | 0.25833 | 0.017066 | 0.2508 | 0.018962 | 0.19002 | 0.085077 | 0.2441 | -0.13517 | 0.24866 | -0.086637 | 0.052217 | 0.094917 | -0.030891 | -0.09523 | 0.17632 | 0.20248 | 0.22952 | -0.057078 | -0.17259 | -0.10991 | -0.09787 | -0.09787 | -0.092037 | 0.045161 | -0.17626 | -0.17086 | -0.0361 | -0.074323
| Electricity consumption CF [kg CO2/kWh] | -0.058422 | -0.14217 | -0.075404 | -0.1531 | -0.029343 | -0.1416 | -0.061914 | 0.15321 | -0.059442 | 0.12371 | -0.053441 | -0.15482 | -0.0085689 | 0.073975 | -0.00060006 | -0.051797 | -0.064458 | -0.049085 | -0.039928 | 0.052457 | 0.088185 | 0.088185 | 0.049721 | -0.033999 | -0.015182 | -0.039976 | 0.01961 | 0.017858
| Electricity production CF [kg CO2/kWh] | -0.27712 | 0.13276 | -0.28755 | 0.096478 | -0.19065 | 0.030987 | -0.21462 | 0.18765 | -0.21705 | 0.16611 | -0.017786 | -0.0809 | 0.055254 | 0.022706 | -0.24096 | -0.24371 | -0.24178 | 0.11252 | 0.85996 | 0.66111 | 0.056862 | 0.056862 | 0.078248 | 0.021038 | 0.75261 | 0.8634 | -0.091209 | 0.17013
An MBR-R502 | An MBR membrane lifetime [yr] | 0.018314 | 0.009589 | -0.01919 | -0.013465 | 0.027771 | 0.011017 | -0.046697 | 0.0055206 | -0.055098 | 0.03694 | 0.0075968 | -0.014725 | 0.031959 | 0.091305 | -0.011437 | -0.043924 | -0.061386 | 0.050069 | -0.022238 | -0.059538 | 0.048521 | 0.048521 | -0.072991 | -0.13011 | 0.031947 | -0.026127 | 0.030207 | -0.048413
| An MBR membrane unit price [$/ft2] | -0.12846 | 0.0066727 | -0.13943 | 0.013513 | 0.032055 | -0.0084248 | -0.18169 | 0.06027 | -0.1823 | 0.021242 | -0.095122 | -0.1603 | 0.019706 | -0.009613 | -0.12776 | -0.15656 | -0.17941 | -0.00079208 | 0.016106 | 0.041044 | 0.027099 | 0.027099 | 0.012577 | -0.0077288 | 0.015794 | 0.014485 | 0.030879 | 0.0045965
| An MBR hydraulic retention time [hr] | 0.1934 | 0.065995 | 0.21115 | 0.054437 | 0.11904 | 0.082208 | 0.14197 | -0.10713 | 0.12865 | -0.025263 | 0.22341 | 0.081572 | 0.13637 | -0.11414 | 0.034887 | 0.096034 | 0.13375 | -0.039256 | -0.026223 | -0.0014761 | -0.15984 | -0.15984 | -0.063966 | 0.18623 | -0.072511 | -0.023006 | -0.26731 | 0.27306
Biogas upgrading-Upgrading | Unit upgrading cost | 0.15496 | -0.11012 | 0.18703 | -0.13779 | 0.059634 | -0.15 | 0.11184 | 0.12251 | 0.11452 | 0.1308 | 0.079784 | 0.014713 | 0.10686 | -0.1065 | 0.10116 | 0.10392 | 0.10611 | -0.14434 | -0.11003 | 0.0022322 | -0.095482 | -0.095482 | -0.13041 | 0.014569 | -0.093945 | -0.10682 | -0.1247 | 0.092949
| Unit upgrading GWP | 0.012685 | -0.014533 | 0.021158 | 0.029787 | 0.15975 | 0.020006 | -0.074935 | -0.080312 | -0.073555 | -0.083732 | -0.029967 | 0.077948 | -0.027087 | 0.13477 | 0.013465 | -0.014281 | -0.025179 | 0.086397 | -0.017594 | -0.064374 | 0.11077 | 0.11077 | 0.13679 | -0.039856 | -0.020786 | -0.01793 | 0.14772 | -0.076784
| RIN credit [$/gal] | -0.0041884 | -0.029091 | -0.29385 | -0.22493 | -0.078152 | -0.032559 | 0.0031803 | 0.083672 | -0.0023522 | 0.14395 | 0.047609 | 0.1516 | -0.011857 | 0.10454 | 0.034455 | 0.014053 | 0.017798 | -0.0051725 | -0.045461 | -0.034011 | 0.041404 | 0.041404 | -0.026703 | -0.089073 | -0.0077528 | -0.049865 | 0.073951 | -0.086853

## Raw data
Element | Stream-feedstock | Pretreatment mixer-M202 | Acid pretreatment-R201 |  | Enzyme hydrolysate mixer-M301 |  | Saccharification and co fermentation-R301 |  |  | Internal circulation rx-R501 |  | An MBR-R502 | [5 empty] | Polishing filter-R503 |  | Biogas upgrading-Upgrading | Combined heat and power-CHP |  | Stream-sulfuric acid |  | Stream-ammonia |  | Stream-CSL |  | Stream-lime |  | Stream-ethanol |  | Stream-lime CHP |  | Stream-boiler chems | Stream-baghouse bag | Stream-natural gas |  | Stream-naocl R502 |  | Stream-citric R502 |  | Stream-cooling tower chems | Stream-bisulfite R502 |  | Stream-system makeup water | Stream-feedstock |  | Stream-enzyme M301 |  | Stream-ash | biorefinery |  |  |  | An MBR-R502 |  |  | Biogas upgrading-Upgrading |  |  | Biorefinery
Variable | Feedstock flowrate [kg/hr] | PT solids loading [-] | PT glucan-to-glucose [-] | PT xylan-to-xylose [-] | EH enzyme loading [-] | EH solids loading [-] | EH glucan-to-glucose [-] | FERM glucose yield [-] | FERM xylose yield [-] | IC organic loading rate [kg COD/m3/hr] | IC biomass conc. ratio [-] | An MBR max membrane flux [L/m2/hr] | An MBR transmembrane pressure [psi] | An MBR internal recirculation ratio [-] | An MBR cross flow velocity [m/s] | An MBR specific gas demand [m3/m2/hr] | An MBR biomass yield [-] | Ae F organic loading rate [kg COD/m3/hr] | Ae F hydraulic loading rate [m/hr] | Biogas upgrading loss | Boiler efficiency [-] | Turbogenerator efficiency [-] | Sulfuric acid price [USD/kg] | Sulfuric acid CF [kg CO2/kg] | Ammonia price [USD/kg] | Ammonia CF [kg CO2/kg] | CSL price [USD/kg] | CSL CF [kg CO2/kg] | Lime price [USD/kg] | Lime CF [kg CO2/kg] | Ethanol price [USD/kg] | Ethanol CF [kg CO2/kg] | Lime CHP price [USD/kg] | Lime CHP CF [kg CO2/kg] | Boiler chems price [USD/kg] | Baghouse bag price [USD/kg] | Natural gas price [USD/kg] | Natural gas CF [kg CO2/kg] | Naocl r502 price [USD/kg] | Naocl r502 CF [kg CO2/kg] | Citric r502 price [USD/kg] | Citric r502 CF [kg CO2/kg] | Cooling tower chems price [USD/kg] | Bisulfite r502 price [USD/kg] | Bisulfite r502 CF [kg CO2/kg] | System makeup water price [USD/kg] | Feedstock price [USD/kg] | Feedstock CF [kg CO2/kg] | Enzyme m301 price [USD/kg] | Enzyme m301 CF [kg CO2/kg] | Ash price [USD/kg] | Natural gas price [$/kg] | Electricity price [$/kWh] | Electricity consumption CF [kg CO2/kWh] | Electricity production CF [kg CO2/kWh] | An MBR membrane lifetime [yr] | An MBR membrane unit price [$/ft2] | An MBR hydraulic retention time [hr] | Unit upgrading cost | Unit upgrading GWP | RIN credit [$/gal] | MPSP [$/kg] | GWP [kg CO2/kg] | MPSP w RIN [$/kg] | GWP w RIN [kg CO2/kg] | MPSP no WWT [$/kg] | GWP no WWT [kg CO2/kg] | WW price [¢/kg] | WW GWP [g CO2/kg] | COD price [$/tonne] | COD GWP [kg CO2/tonne] | COD in [mg/L] | COD out [mg/L] | COD removal | COD annual load [tonne/yr] | Total CAPEX [MM$] | WWT CAPEX [MM$] | WWT CAPEX frac | Total input GWP [kg CO2/kg] | WWT input GWP [kg CO2/kg] | WWT input GWP frac | Annual net electricity [MWh/yr] | Annual electricity consumption [MWh/yr] | WWT annual electricity consumption [MWh/yr] | WWT annual electricity consumption frac | Total electricity GWP [kg CO2/kg] | WWT electricity GWP [kg CO2/kg] | WWT produced energy [MWh/yr] | WWT ECR | Clear cache
0 | 109314.5915 | 0.31059 | 0.10061 | 0.88193 | 18.9892 | 0.2193 | 0.90372 | 0.75841 | 0.77585 | 1.1566 | 1.2262 | 10.9893 | 4.4662 | 3.8795 | 0.6469 | 0.6005 | 0.067098 | 0.089368 | 0.35294 | 0.041518 | 0.84843 | 0.85613 | 0.07789 | 0.04247 | 0.18405 | 1.3532 | 0.086954 | 1.6503 | 0.27154 | 1.0635 | 0.74997 | 3.4412 | 0.2561 | 1.2021 | 7.1378 | 10.3987 | 0.26342 | 2.7702 | 0.13869 | 0.34562 | 0.33457 | 5.4301 | 3.2224 | 0.085742 | 0.4826 | 0.00050186 | 0.058683 | 0.04449 | 6.257 | 2.5648 | -0.037567 | 0.25005 | 0.075825 | 0.46372 | 0.41654 | 6.7237 | 9.0045 | 14.2864 | 5.2422 | 8.8612 | 0.89863 | 1.4843 | 3.9392 | 1.3696 | 3.5897 | 1.383 | 5.3161 | 0.69907 | -95.053 | 79.3654 | -1079.1438 | 91038.8829 | 748.2185 | 0.99178 | 291304.52 | 423.7891 | 170.4395 | 0.40218 | 4.2107 | 0.019606 | 0.0046563 | 245182.1702 | 245182.1702 | 10025.4958 | 0.04089 | 0.47351 | 0.019362 | 1472148.3891 | 0.0068101 | 0
1 | 105618.1664 | 0.37117 | 0.099934 | 0.83893 | 18.3581 | 0.20239 | 0.8295 | 0.8297 | 0.71085 | 1.3578 | 1.4421 | 11.6194 | 2.4151 | 3.3431 | 1.8084 | 0.79819 | 0.038759 | 0.14646 | 0.1428 | 0.038212 | 0.78255 | 0.86182 | 0.093518 | 0.042682 | 0.17231 | 1.2367 | 0.073832 | 1.6148 | 0.21435 | 1.0279 | 0.65468 | 3.3981 | 0.26486 | 0.90139 | 6.8153 | 13.5431 | 0.28872 | 3.5978 | 0.15536 | 0.3711 | 0.30349 | 6.206 | 4.0185 | 0.074789 | 0.54903 | 0.0003696 | 0.065565 | 0.047532 | 7.0407 | 2.2383 | -0.035625 | 0.19353 | 0.059326 | 0.3679 | 0.42645 | 11.6941 | 7.2031 | 15.8562 | 3.9647 | 10.9217 | 0.88612 | 1.4372 | 4.6079 | 1.3085 | 4.3744 | 1.4194 | 6.5182 | 0.12096 | -130.4291 | 13.0503 | -1407.2436 | 96207.7386 | 775.0384 | 0.99194 | 293163.3151 | 360.5781 | 118.6717 | 0.32912 | 4.6588 | 0.019194 | 0.0041199 | 231879.8467 | 231879.8467 | 9575.6976 | 0.041296 | 0.45834 | 0.018928 | 1400584.609 | 0.0068369 | 0
2 | 118466.7991 | 0.30413 | 0.098981 | 0.86437 | 13.6514 | 0.21452 | 0.88642 | 0.63919 | 0.77126 | 1.4717 | 1.8649 | 12.8316 | 2.9274 | 2.6783 | 0.94591 | 0.16156 | 0.056088 | 0.095728 | 0.11407 | 0.047453 | 0.86808 | 0.8178 | 0.11129 | 0.036749 | 0.23456 | 1.4235 | 0.072104 | 1.7403 | 0.21794 | 0.95535 | 0.86994 | 3.031 | 0.31298 | 0.97506 | 6.7102 | 14.7265 | 0.25074 | 3.1125 | 0.13232 | 0.255 | 0.34066 | 5.3661 | 4.4073 | 0.081874 | 0.47287 | 0.00049844 | 0.069465 | 0.037401 | 5.3011 | 1.7696 | -0.047503 | 0.2273 | 0.070399 | 0.46525 | 0.36021 | 8.9746 | 8.5853 | 8.7068 | 5.0571 | 8.672 | 1.3853 | 1.4099 | 3.9091 | 1.1947 | 3.4833 | 1.3216 | 5.4595 | 0.60692 | -106.5294 | 71.4557 | -1254.2163 | 87407.0615 | 771.8235 | 0.99117 | 302301.7861 | 433.5731 | 167.1995 | 0.38563 | 4.4839 | 0.017018 | 0.0037955 | 261895.417 | 261895.417 | 10023.5894 | 0.038273 | 0.43808 | 0.016767 | 1524989.5099 | 0.0065729 | 0
3 | 79397.2226 | 0.29975 | 0.10633 | 0.81346 | 23.4664 | 0.19092 | 0.87702 | 0.78849 | 0.79294 | 1.5173 | 1.1496 | 14.1215 | 4.6103 | 3.854 | 1.9082 | 0.48618 | 0.035052 | 0.1335 | 0.38269 | 0.03962 | 0.79971 | 0.91169 | 0.10201 | 0.043089 | 0.20243 | 1.315 | 0.07939 | 1.7499 | 0.32319 | 0.97466 | 0.73467 | 2.8625 | 0.26456 | 0.94897 | 5.9242 | 11.4389 | 0.2746 | 3.2526 | 0.11917 | 0.38028 | 0.28572 | 5.9463 | 4.1395 | 0.086865 | 0.47536 | 0.00035359 | 0.067814 | 0.035242 | 6.1658 | 2.1377 | -0.03719 | 0.23522 | 0.082133 | 0.43791 | 0.44433 | 10.8153 | 9.7199 | 10.8629 | 4.9237 | 10.5191 | 1.3907 | 1.6222 | 4.4403 | 1.3551 | 3.8754 | 1.5809 | 6.2381 | 0.27797 | -121.202 | 26.781 | -1167.712 | 109296.092 | 845.5551 | 0.99226 | 258253.5677 | 310.3408 | 104.9839 | 0.33829 | 3.4943 | 0.01611 | 0.0046102 | 185561.6403 | 185561.6403 | 7721.1314 | 0.04161 | 0.38228 | 0.015906 | 1241511.2016 | 0.0062191 | 0
4 | 110688.2071 | 0.3094 | 0.085097 | 0.8495 | 20.3462 | 0.23903 | 0.88751 | 0.63176 | 0.75653 | 1.1504 | 1.3725 | 11.5585 | 4.71 | 1.6091 | 1.6738 | 0.21079 | 0.049663 | 0.057693 | 0.25581 | 0.055964 | 0.83645 | 0.86666 | 0.099023 | 0.044929 | 0.174 | 1.232 | 0.060046 | 1.5907 | 0.23482 | 1.0092 | 0.75879 | 3.2479 | 0.21665 | 1.0222 | 7.869 | 13.1087 | 0.21703 | 3.0652 | 0.15771 | 0.28 | 0.37792 | 6.7164 | 3.6793 | 0.0888 | 0.45606 | 0.00042449 | 0.059407 | 0.044351 | 7.0892 | 2.6076 | -0.040881 | 0.20742 | 0.078749 | 0.4271 | 0.41579 | 10.1592 | 7.3973 | 10.3241 | 3.8997 | 9.074 | 0.98266 | 1.5639 | 4.1772 | 1.4078 | 3.8495 | 1.3528 | 5.72 | 1.4395 | -105.2337 | 165.3798 | -1209.0256 | 89842.8597 | 799.2862 | 0.9911 | 291060.0151 | 497.3424 | 242.706 | 0.48801 | 4.4624 | 0.018413 | 0.0041262 | 245531.2976 | 245531.2976 | 9396.7303 | 0.038271 | 0.4736 | 0.018125 | 1488757.6903 | 0.0063118 | 0
5 | 105223.3707 | 0.30884 | 0.1032 | 0.91142 | 19.6889 | 0.21559 | 0.87001 | 0.84541 | 0.80478 | 1.038 | 1.7582 | 8.26 | 1.7373 | 2.9783 | 0.60323 | 0.21766 | 0.021421 | 0.11221 | 0.12124 | 0.046013 | 0.78025 | 0.85393 | 0.093926 | 0.048507 | 0.20736 | 1.3932 | 0.084221 | 1.7436 | 0.24372 | 0.99236 | 0.72065 | 3.0628 | 0.29071 | 0.89059 | 6.8368 | 13.0586 | 0.25814 | 2.9782 | 0.13786 | 0.32769 | 0.34224 | 6.6189 | 4.7844 | 0.06922 | 0.45091 | 0.00041961 | 0.065188 | 0.038561 | 6.1037 | 2.0827 | -0.042067 | 0.20214 | 0.065502 | 0.34989 | 0.47977 | 12.0486 | 6.4717 | 14.4427 | 4.1839 | 9.6527 | 1.2152 | 1.5236 | 4.5317 | 1.3235 | 4.0315 | 1.4462 | 6.0462 | 0.51529 | -100.9224 | 58.9218 | -1154.0068 | 90364.7985 | 723.721 | 0.99199 | 278515.3011 | 387.6483 | 143.714 | 0.37073 | 4.4876 | 0.021767 | 0.0048505 | 232391.1036 | 232391.1036 | 9652.6803 | 0.041536 | 0.5174 | 0.021491 | 1320947.8817 | 0.0073074 | 0
6 | 93991.8825 | 0.27859 | 0.10376 | 0.82647 | 19.8442 | 0.18406 | 0.89845 | 0.66418 | 0.5588 | 1.4322 | 1.6701 | 16.5091 | 2.0156 | 2.2069 | 0.81285 | 1.1953 | 0.058419 | 0.12658 | 0.38982 | 0.039442 | 0.80143 | 0.79256 | 0.10387 | 0.04399 | 0.16756 | 1.3642 | 0.074594 | 1.8406 | 0.2775 | 0.91319 | 0.71378 | 3.7329 | 0.29222 | 0.83142 | 6.6937 | 12.5324 | 0.23351 | 3.1569 | 0.15142 | 0.27302 | 0.3747 | 6.1084 | 3.4439 | 0.084685 | 0.43231 | 0.00038977 | 0.052704 | 0.042388 | 6.8188 | 2.052 | -0.041535 | 0.21775 | 0.061232 | 0.50617 | 0.4304 | 7.7573 | 6.5641 | 14.934 | 4.272 | 7.8851 | 1.0447 | 1.4631 | 4.487 | 1.2856 | 4.0604 | 1.3971 | 6.1024 | 0.44734 | -109.5491 | 47.9806 | -1174.9887 | 97026.3235 | 747.7883 | 0.99229 | 271046.8919 | 347.5321 | 117.0199 | 0.33672 | 4.1393 | 0.018304 | 0.0044221 | 216242.556 | 216242.556 | 9052.1816 | 0.041861 | 0.4318 | 0.018076 | 1172362.9966 | 0.0077213 | 0
7 | 91170.833 | 0.26195 | 0.079097 | 0.84328 | 16.4593 | 0.20302 | 0.85998 | 0.81161 | 0.81207 | 1.0935 | 1.1583 | 14.2873 | 2.5233 | 3.6522 | 0.633 | 0.84245 | 0.025768 | 0.11956 | 0.21079 | 0.046587 | 0.74637 | 0.8941 | 0.079843 | 0.044896 | 0.18129 | 1.2275 | 0.079962 | 1.6979 | 0.22309 | 1.0877 | 0.72932 | 3.4647 | 0.20689 | 0.8808 | 5.286 | 11.8656 | 0.28081 | 2.8651 | 0.11603 | 0.33102 | 0.29403 | 5.5103 | 3.5097 | 0.085634 | 0.53635 | 0.00050772 | 0.05984 | 0.049846 | 4.7863 | 2.2363 | -0.038169 | 0.21673 | 0.067601 | 0.36085 | 0.46573 | 8.7903 | 6.172 | 10.0959 | 3.7078 | 10.1758 | 1.2238 | 1.4608 | 4.6446 | 1.2436 | 4.0705 | 1.4015 | 6.1268 | 0.39923 | -99.6825 | 41.9801 | -1048.1791 | 99041.9553 | 763.0484 | 0.9923 | 269963.3577 | 353.3299 | 127.2965 | 0.36028 | 4.1309 | 0.019256 | 0.0046615 | 210863.8661 | 210863.8661 | 8817.3818 | 0.041816 | 0.45536 | 0.019041 | 1233350.411 | 0.0071491 | 0
8 | 103361.9911 | 0.32718 | 0.068118 | 0.8269 | 15.4442 | 0.22013 | 0.8174 | 0.71293 | 0.77909 | 1.2451 | 1.3061 | 12.1128 | 4.1841 | 2.759 | 1.2264 | 0.12805 | 0.06468 | 0.048636 | 0.42746 | 0.056348 | 0.76338 | 0.8621 | 0.10921 | 0.046815 | 0.21293 | 1.2747 | 0.082773 | 1.7134 | 0.28382 | 1.0391 | 0.69267 | 3.6269 | 0.22166 | 0.8639 | 5.8093 | 12.1294 | 0.25022 | 3.0571 | 0.13773 | 0.31507 | 0.32327 | 6.1901 | 4.3301 | 0.081296 | 0.49069 | 0.00047781 | 0.066007 | 0.040436 | 5.7473 | 2.3671 | -0.048411 | 0.20889 | 0.076572 | 0.37455 | 0.33123 | 10.1311 | 9.9349 | 10.5378 | 4.2471 | 11.0974 | 1.0559 | 1.7588 | 4.4621 | 1.5881 | 4.0653 | 1.4899 | 6.1081 | 1.7553 | -107.4431 | 196.8302 | -1204.8433 | 92359.1035 | 798.7914 | 0.99135 | 277595.8615 | 505.3802 | 267.1794 | 0.52867 | 4.2312 | 0.014358 | 0.0033934 | 224331.009 | 224331.009 | 9162.5401 | 0.040844 | 0.34521 | 0.0141 | 1323389.9854 | 0.0069235 | 0
9 | 117525.4072 | 0.3236 | 0.10465 | 0.86164 | 20.0083 | 0.17602 | 0.86313 | 0.64742 | 0.63441 | 1.547 | 1.5244 | 13.2905 | 2.7193 | 3.4466 | 1.769 | 0.10006 | 0.026649 | 0.1621 | 0.33201 | 0.040785 | 0.83771 | 0.84351 | 0.090223 | 0.046991 | 0.18794 | 1.1863 | 0.069756 | 1.5157 | 0.26772 | 1.0029 | 0.82507 | 3.1886 | 0.28148 | 0.89654 | 6.2573 | 12.751 | 0.26749 | 3.357 | 0.14056 | 0.26002 | 0.36197 | 6.1707 | 4.0022 | 0.088237 | 0.44184 | 0.00039474 | 0.055402 | 0.048535 | 5.8629 | 2.7529 | -0.041632 | 0.19124 | 0.064436 | 0.45138 | 0.37809 | 11.2938 | 9.4702 | 14.061 | 4.0182 | 8.6211 | 0.9744 | 1.3824 | 4.3449 | 1.2422 | 4.0507 | 1.3756 | 6.0563 | 0.04582 | -115.1038 | 5.4784 | -1376.2316 | 85976.9136 | 761.6142 | 0.99114 | 293790.1169 | 367.0881 | 105.1228 | 0.28637 | 4.809 | 0.017643 | 0.0036688 | 254834.1461 | 254834.1461 | 9897.8463 | 0.03884 | 0.44707 | 0.017364 | 1512431.8244 | 0.0065443 | 0
10 | 92077.3332 | 0.31134 | 0.093768 | 0.84841 | 10.2345 | 0.23429 | 0.83653 | 0.80423 | 0.67164 | 1.1994 | 1.5117 | 9.5061 | 1.6021 | 0.58812 | 0.43969 | 0.74029 | 0.02097 | 0.10162 | 0.14521 | 0.056974 | 0.7949 | 0.80471 | 0.095326 | 0.037981 | 0.19294 | 1.4663 | 0.064646 | 1.5876 | 0.31612 | 1.0729 | 0.70813 | 3.4511 | 0.22653 | 0.99812 | 6.2548 | 13.6644 | 0.28651 | 2.7823 | 0.129 | 0.28724 | 0.29151 | 6.4519 | 3.9167 | 0.08087 | 0.41466 | 0.00040744 | 0.064144 | 0.037676 | 5.1515 | 2.2195 | -0.034641 | 0.23554 | 0.060698 | 0.47313 | 0.44162 | 7.4796 | 8.3174 | 14.5814 | 4.3709 | 8.7013 | 1.1561 | 1.5923 | 4.2008 | 1.4075 | 3.7073 | 1.4976 | 5.7074 | 0.621 | -98.7614 | 68.3549 | -1087.0833 | 94392.9897 | 753.4082 | 0.99202 | 254317.517 | 361.7527 | 140.3876 | 0.38808 | 3.6023 | 0.019233 | 0.0053391 | 204228.8728 | 204228.8728 | 9281.3119 | 0.045446 | 0.41807 | 0.018999 | 1163973.056 | 0.0079738 | 0
11 | 104789.4813 | 0.34412 | 0.087689 | 0.91332 | 15.2022 | 0.21002 | 0.84371 | 0.88248 | 0.71963 | 1.4784 | 1.3389 | 7.483 | 3.3628 | 2.6334 | 1.3965 | 0.91246 | 0.028161 | 0.10458 | 0.1928 | 0.045906 | 0.86115 | 0.79644 | 0.10143 | 0.040244 | 0.17488 | 1.4557 | 0.069336 | 1.6929 | 0.27798 | 0.83323 | 0.82069 | 3.2387 | 0.25013 | 1.0499 | 7.0218 | 11.7065 | 0.28003 | 3.0002 | 0.12717 | 0.29678 | 0.36296 | 5.1383 | 3.3161 | 0.083378 | 0.52165 | 0.000467 | 0.062741 | 0.042515 | 4.9629 | 2.3027 | -0.045187 | 0.21357 | 0.072906 | 0.41005 | 0.36596 | 8.2175 | 7.69 | 11.1383 | 5.8004 | 8.3642 | 1.0855 | 1.4787 | 3.7906 | 1.3302 | 3.4313 | 1.4226 | 5.4117 | 0.37094 | -107.1925 | 42.3957 | -1225.1219 | 90396.3385 | 799.4766 | 0.99116 | 274405.289 | 378.5137 | 138.3664 | 0.36555 | 3.6934 | 0.015277 | 0.0041363 | 226340.5362 | 226340.5362 | 8861.5449 | 0.039151 | 0.38462 | 0.015058 | 1363952.3111 | 0.006497 | 0
12 | 91706.8941 | 0.28203 | 0.085845 | 0.85277 | 24.0239 | 0.18606 | 0.83383 | 0.77614 | 0.73454 | 1.211 | 1.8676 | 8.3697 | 4.3353 | 1.6638 | 1.4636 | 0.26345 | 0.071756 | 0.15543 | 0.11707 | 0.049761 | 0.77304 | 0.88492 | 0.089197 | 0.036506 | 0.19514 | 1.2817 | 0.066809 | 1.852 | 0.22926 | 0.8065 | 0.90376 | 3.7872 | 0.26651 | 1.0667 | 5.1739 | 12.3604 | 0.2324 | 3.1355 | 0.16964 | 0.31409 | 0.32139 | 5.8034 | 4.1224 | 0.074223 | 0.44231 | 0.0004277 | 0.062584 | 0.045138 | 5.0717 | 2.1262 | -0.045467 | 0.2396 | 0.077531 | 0.41213 | 0.49037 | 12.3418 | 7.445 | 13.0862 | 5.2074 | 7.5755 | 1.1625 | 1.4838 | 4.6226 | 1.2872 | 4.1168 | 1.4287 | 6.317 | 0.35894 | -110.2072 | 38.9648 | -1196.3629 | 95802.7692 | 736.6164 | 0.99231 | 260833.945 | 327.9825 | 105.1898 | 0.32072 | 3.978 | 0.020302 | 0.0051036 | 206099.5914 | 206099.5914 | 8821.1971 | 0.042801 | 0.46928 | 0.020085 | 1261648.2021 | 0.0069918 | 0
13 | 99964.5875 | 0.30323 | 0.0995 | 0.86011 | 14.0494 | 0.22974 | 0.9287 | 0.7504 | 0.71705 | 1.3832 | 1.195 | 9.2429 | 2.8722 | 2.1601 | 0.68273 | 0.65724 | 0.069156 | 0.045243 | 0.37781 | 0.056642 | 0.81331 | 0.84465 | 0.091047 | 0.047675 | 0.24413 | 1.264 | 0.076896 | 1.817 | 0.23199 | 0.95864 | 0.60809 | 3.8898 | 0.24699 | 1.0345 | 6.4871 | 12.0468 | 0.24306 | 3.1784 | 0.12883 | 0.28525 | 0.36797 | 6.4033 | 3.8217 | 0.080214 | 0.56244 | 0.00035806 | 0.062879 | 0.039938 | 6.1227 | 2.3119 | -0.037379 | 0.18267 | 0.063732 | 0.38671 | 0.46901 | 11.6541 | 7.2683 | 13.9363 | 5.5189 | 8.0883 | 1.3716 | 1.5759 | 4.4526 | 1.3671 | 3.9646 | 1.3165 | 5.9687 | 1.8142 | -106.0397 | 207.6521 | -1213.7148 | 90218.0826 | 777.0619 | 0.99139 | 265088.1868 | 508.1573 | 268.8509 | 0.52907 | 4.4157 | 0.019148 | 0.0043365 | 226111.5957 | 226111.5957 | 8690.4949 | 0.038435 | 0.49165 | 0.018896 | 1262667.0966 | 0.0068826 | 0
14 | 101888.383 | 0.27406 | 0.069547 | 0.87937 | 17.041 | 0.20667 | 0.78537 | 0.68755 | 0.76689 | 1.4065 | 1.7134 | 11.3879 | 2.6857 | 3.6424 | 0.56837 | 0.46765 | 0.028458 | 0.14068 | 0.19171 | 0.046887 | 0.84323 | 0.84732 | 0.095704 | 0.047423 | 0.20499 | 1.1255 | 0.068543 | 1.6811 | 0.28287 | 1.0364 | 0.82654 | 3.6651 | 0.26186 | 0.78732 | 6.9301 | 13.8671 | 0.30437 | 3.6637 | 0.11574 | 0.30736 | 0.32445 | 5.1734 | 3.9502 | 0.073394 | 0.50824 | 0.00037638 | 0.061226 | 0.043347 | 7.3823 | 2.0404 | -0.04455 | 0.1988 | 0.059508 | 0.49633 | 0.40996 | 9.746 | 8.1909 | 9.4505 | 5.4198 | 7.0101 | 1.3248 | 1.5677 | 4.6901 | 1.3574 | 4.2215 | 1.5635 | 6.8068 | 0.02666 | -132.9742 | 3.0389 | -1515.7651 | 90756.381 | 702.9438 | 0.99225 | 273213.5673 | 348.7721 | 112.2798 | 0.32193 | 4.3114 | 0.018637 | 0.0043227 | 222611.9617 | 222611.9617 | 9676.5577 | 0.043468 | 0.42377 | 0.018421 | 1437415.3659 | 0.0067319 | 0
15 | 110067.2404 | 0.3737 | 0.1023 | 0.89367 | 14.5865 | 0.23525 | 0.8618 | 0.66169 | 0.74488 | 1.1172 | 1.4359 | 11.3448 | 3.6433 | 1.5391 | 1.6277 | 0.11021 | 0.076828 | 0.043757 | 0.21588 | 0.04184 | 0.82495 | 0.8877 | 0.10133 | 0.048069 | 0.16401 | 1.2054 | 0.063955 | 1.5824 | 0.26263 | 0.76122 | 0.71052 | 3.0952 | 0.27715 | 0.8678 | 7.016 | 11.4887 | 0.24112 | 2.6069 | 0.16577 | 0.32997 | 0.37671 | 5.7763 | 4.4657 | 0.082121 | 0.54859 | 0.00041673 | 0.060869 | 0.034982 | 5.7084 | 2.1683 | -0.044132 | 0.23806 | 0.067831 | 0.48439 | 0.3906 | 14.2681 | 8.6294 | 11.692 | 5.4982 | 6.9738 | 1.3386 | 1.61 | 3.5351 | 1.3984 | 3.0399 | 1.344 | 4.875 | 1.7989 | -90.629 | 207.9967 | -1047.914 | 89151.2831 | 763.5197 | 0.99144 | 282248.5617 | 546.7075 | 298.3095 | 0.54565 | 3.6523 | 0.016783 | 0.0045953 | 236790.4902 | 236790.4902 | 9118.076 | 0.038507 | 0.42936 | 0.016533 | 1492993.3599 | 0.0061072 | 0
16 | 107604.0653 | 0.36634 | 0.095716 | 0.87526 | 23.0013 | 0.20497 | 0.874 | 0.64065 | 0.78335 | 1.3232 | 1.517 | 12.767 | 4.9144 | 2.1382 | 1.7208 | 0.34258 | 0.062675 | 0.12528 | 0.16577 | 0.039018 | 0.77742 | 0.85268 | 0.10649 | 0.040512 | 0.22812 | 1.1151 | 0.07959 | 1.4789 | 0.27576 | 0.97714 | 0.72218 | 4.0019 | 0.28429 | 1.0824 | 6.1169 | 11.9134 | 0.23948 | 3.084 | 0.14882 | 0.36933 | 0.40022 | 6.7403 | 3.4793 | 0.089856 | 0.52756 | 0.00035032 | 0.057675 | 0.045675 | 7.5043 | 2.4658 | -0.040557 | 0.24134 | 0.065818 | 0.4002 | 0.37398 | 9.8248 | 8.0166 | 14.3688 | 5.6024 | 7.1478 | 1.1941 | 1.515 | 4.3253 | 1.3262 | 3.8458 | 1.451 | 5.9049 | 0.4362 | -107.6489 | 47.8962 | -1182.0158 | 94435.2622 | 782.0321 | 0.99172 | 293846.181 | 378.5606 | 131.7866 | 0.34813 | 4.445 | 0.016833 | 0.0037869 | 236496.6222 | 236496.6222 | 9539.4102 | 0.040336 | 0.41031 | 0.01655 | 1364944.3282 | 0.0069889 | 0
17 | 119192.3253 | 0.31329 | 0.10958 | 0.86544 | 28.0205 | 0.21612 | 0.79978 | 0.70715 | 0.60349 | 1.4026 | 1.6323 | 11.2388 | 2.2446 | 1.5731 | 1.1422 | 0.35357 | 0.057052 | 0.082764 | 0.3346 | 0.052305 | 0.79284 | 0.8459 | 0.094549 | 0.041396 | 0.18234 | 1.4625 | 0.074094 | 1.409 | 0.25934 | 0.93039 | 0.74549 | 3.415 | 0.29997 | 0.97342 | 5.8871 | 13.2836 | 0.23472 | 3.0385 | 0.13332 | 0.31129 | 0.29605 | 6.3458 | 4.5487 | 0.076012 | 0.42441 | 0.00045301 | 0.06162 | 0.051112 | 6.1363 | 2.4573 | -0.037715 | 0.19519 | 0.069248 | 0.53968 | 0.44285 | 13.8913 | 7.9363 | 12.7139 | 5.0997 | 10.0276 | 1.222 | 1.5794 | 4.3477 | 1.385 | 3.8971 | 1.4775 | 5.9914 | 0.65794 | -106.2041 | 77.8706 | -1256.9712 | 86969.5641 | 733.6097 | 0.99156 | 302483.6819 | 443.2748 | 181.558 | 0.40958 | 4.7001 | 0.020839 | 0.0044337 | 254951.2447 | 254951.2447 | 10001.6536 | 0.03923 | 0.52362 | 0.020542 | 1510577.0419 | 0.0066211 | 0
18 | 112934.7141 | 0.31206 | 0.098028 | 0.82235 | 12.8526 | 0.20831 | 0.85171 | 0.72287 | 0.65741 | 1.003 | 1.6455 | 10.7002 | 1.4436 | 3.9554 | 0.42112 | 0.58678 | 0.023539 | 0.059254 | 0.39374 | 0.04707 | 0.83508 | 0.88987 | 0.091669 | 0.043722 | 0.19423 | 1.0163 | 0.084493 | 1.5622 | 0.30378 | 1.046 | 0.71274 | 3.9289 | 0.24168 | 1.029 | 5.5785 | 15.6842 | 0.20749 | 3.5447 | 0.1481 | 0.30379 | 0.31272 | 6.1319 | 3.2341 | 0.07276 | 0.50439 | 0.00045765 | 0.068722 | 0.041495 | 6.9187 | 2.3566 | -0.043125 | 0.21426 | 0.070079 | 0.40617 | 0.42571 | 8.6321 | 7.031 | 11.2123 | 3.833 | 7.94 | 1.3334 | 1.5567 | 4.5174 | 1.3241 | 4.0946 | 1.3503 | 6.3407 | 1.3868 | -122.5132 | 163.9357 | -1448.215 | 87057.8115 | 765.2392 | 0.99121 | 286360.2683 | 490.6649 | 235.6266 | 0.48022 | 4.8122 | 0.019205 | 0.003991 | 246179.7188 | 246179.7188 | 9583.2326 | 0.038928 | 0.48639 | 0.018934 | 1546800.2447 | 0.0061955 | 0
19 | 113290.92 | 0.27629 | 0.1139 | 0.88513 | 24.3471 | 0.19047 | 0.85426 | 0.87071 | 0.64703 | 1.1042 | 1.2781 | 16.0949 | 3.2759 | 1.4948 | 0.65807 | 0.15029 | 0.05736 | 0.09201 | 0.20646 | 0.062314 | 0.79141 | 0.80525 | 0.085629 | 0.043536 | 0.1911 | 1.1587 | 0.088831 | 1.978 | 0.28935 | 1.0244 | 0.76088 | 2.6365 | 0.31143 | 0.81795 | 6.6203 | 11.9965 | 0.26914 | 2.6667 | 0.13199 | 0.34391 | 0.38246 | 6.5248 | 4.2805 | 0.078431 | 0.44482 | 0.00043373 | 0.060671 | 0.0393 | 6.463 | 1.977 | -0.036426 | 0.21525 | 0.069395 | 0.49844 | 0.47762 | 12.8511 | 7.0561 | 8.9044 | 4.983 | 9.1348 | 1.0798 | 1.5772 | 4.2647 | 1.4266 | 3.8088 | 1.4902 | 5.6234 | 0.57368 | -89.5793 | 67.9818 | -1061.5165 | 86892.3002 | 724.4243 | 0.99166 | 290867.5596 | 425.6181 | 167.9016 | 0.39449 | 4.5214 | 0.02277 | 0.0050362 | 250198.2285 | 250198.2285 | 10149.7607 | 0.040567 | 0.55403 | 0.022475 | 1344951.8141 | 0.0075466 | 0
20 | 114054.3745 | 0.29942 | 0.070866 | 0.90208 | 12.5668 | 0.19373 | 0.84821 | 0.68364 | 0.70501 | 1.3902 | 1.6159 | 13.0129 | 2.2899 | 3.0595 | 0.92584 | 0.19163 | 0.060344 | 0.086016 | 0.18619 | 0.054959 | 0.8259 | 0.88593 | 0.097762 | 0.048164 | 0.21313 | 1.3189 | 0.072436 | 1.6374 | 0.24605 | 0.91622 | 0.67992 | 2.726 | 0.22833 | 0.79484 | 6.3524 | 12.5117 | 0.2431 | 3.4675 | 0.1257 | 0.26356 | 0.35757 | 5.7273 | 4.03 | 0.081001 | 0.52522 | 0.00044202 | 0.055531 | 0.047421 | 5.2357 | 2.5831 | -0.044265 | 0.22179 | 0.082648 | 0.46779 | 0.33476 | 10.838 | 6.8859 | 15.7998 | 4.0043 | 9.5202 | 1.1021 | 1.4338 | 4.4333 | 1.2577 | 4.1137 | 1.3229 | 6.249 | 0.73471 | -120.2975 | 85.7784 | -1404.4864 | 88283.7211 | 765.1814 | 0.99133 | 294107.5962 | 432.5193 | 175.1986 | 0.40507 | 4.7228 | 0.015545 | 0.0032914 | 249256.7497 | 249256.7497 | 9835.789 | 0.03946 | 0.38736 | 0.015285 | 1549796.5186 | 0.0063465 | 0
21 | 109593.4722 | 0.31947 | 0.096946 | 0.86318 | 18.8377 | 0.22081 | 0.76466 | 0.68994 | 0.8235 | 1.2321 | 1.249 | 9.0092 | 1.7583 | 1.8878 | 0.53788 | 1.096 | 0.02196 | 0.079002 | 0.28673 | 0.045216 | 0.85607 | 0.84984 | 0.094707 | 0.04365 | 0.21555 | 1.1439 | 0.062271 | 2.0216 | 0.27912 | 1.1229 | 0.79489 | 3.6495 | 0.25726 | 0.99966 | 7.3185 | 12.3048 | 0.30295 | 2.624 | 0.14029 | 0.26152 | 0.34964 | 5.3573 | 3.6151 | 0.072181 | 0.45331 | 0.00039518 | 0.072181 | 0.049472 | 6.3903 | 1.9078 | -0.039112 | 0.18954 | 0.07379 | 0.38588 | 0.45995 | 9.9144 | 9.0675 | 8.8153 | 4.7076 | 7.0603 | 1.129 | 1.6509 | 3.8953 | 1.4827 | 3.4018 | 1.5677 | 5.41 | 0.52467 | -95.506 | 61.7781 | -1124.5474 | 87537.498 | 772.3881 | 0.99118 | 278858.6771 | 421.5537 | 177.5121 | 0.42109 | 3.7794 | 0.020042 | 0.0053029 | 231476.4898 | 231476.4898 | 9284.1163 | 0.040108 | 0.49395 | 0.019812 | 1542805.7082 | 0.0060177 | 0
22 | 85884.2598 | 0.33114 | 0.073271 | 0.89479 | 21.2615 | 0.18328 | 0.90597 | 0.7561 | 0.69951 | 1.1356 | 1.7316 | 11.9216 | 3.3131 | 0.97776 | 0.99321 | 0.49769 | 0.024035 | 0.023764 | 0.15627 | 0.054601 | 0.78994 | 0.91975 | 0.093173 | 0.045488 | 0.1712 | 1.0281 | 0.057171 | 1.6742 | 0.25289 | 1.0996 | 0.81343 | 2.924 | 0.2532 | 1.1492 | 6.368 | 11.3275 | 0.21132 | 2.9363 | 0.14699 | 0.30905 | 0.29775 | 4.7777 | 4.0446 | 0.0751 | 0.42263 | 0.00040686 | 0.060408 | 0.041598 | 6.31 | 2.1428 | -0.047941 | 0.24269 | 0.078154 | 0.41432 | 0.41868 | 5.1383 | 9.8116 | 10.1945 | 5.0301 | 7.4861 | 0.87727 | 1.9997 | 4.3454 | 1.8737 | 3.9855 | 1.3905 | 5.7986 | 4.1773 | -99.6393 | 465.7205 | -1110.8562 | 93013.1098 | 714.5517 | 0.99232 | 234649.2033 | 650.3549 | 436.7014 | 0.67148 | 3.643 | 0.016118 | 0.0044244 | 193550.3005 | 193550.3005 | 8200.0081 | 0.042366 | 0.37637 | 0.015945 | 1203010.0489 | 0.0068162 | 0
23 | 84043.1008 | 0.26959 | 0.10029 | 0.84008 | 16.9041 | 0.23342 | 0.85264 | 0.79059 | 0.73946 | 0.93972 | 1.1791 | 7.9292 | 1.5076 | 3.9971 | 1.2057 | 0.36617 | 0.070971 | 0.16064 | 0.22934 | 0.057942 | 0.85348 | 0.87361 | 0.076763 | 0.046054 | 0.21017 | 1.5314 | 0.070601 | 1.8008 | 0.29161 | 1.0903 | 0.65076 | 3.6744 | 0.27597 | 0.97743 | 5.5348 | 11.076 | 0.23859 | 2.8793 | 0.14096 | 0.29144 | 0.33356 | 6.396 | 3.8809 | 0.077999 | 0.55199 | 0.00045643 | 0.064853 | 0.044925 | 5.911 | 1.8165 | -0.038731 | 0.19157 | 0.065248 | 0.45662 | 0.42383 | 10.2093 | 7.8165 | 11.585 | 3.9184 | 9.4527 | 1.412 | 1.5028 | 4.1539 | 1.2165 | 3.5592 | 1.4534 | 5.8039 | 0.32043 | -106.9716 | 32.5128 | -1085.3955 | 103315.4143 | 795.2334 | 0.9923 | 259383.1829 | 315.0703 | 102.0581 | 0.32392 | 3.3307 | 0.016347 | 0.0049079 | 193376.6473 | 193376.6473 | 8203.1337 | 0.04242 | 0.38016 | 0.016127 | 1312927.617 | 0.006248 | 0
24 | 106108.0717 | 0.3556 | 0.078229 | 0.87738 | 18.4247 | 0.20716 | 0.88906 | 0.70843 | 0.78005 | 1.35 | 1.3598 | 11.8754 | 1.0791 | 2.722 | 1.9911 | 0.27666 | 0.033869 | 0.027636 | 0.43033 | 0.040004 | 0.81694 | 0.86768 | 0.089507 | 0.042252 | 0.17877 | 1.4858 | 0.077782 | 1.5106 | 0.30648 | 1.129 | 0.73598 | 2.9754 | 0.22031 | 1.0044 | 5.6955 | 12.7849 | 0.27304 | 3.6414 | 0.12657 | 0.2676 | 0.34371 | 6.4323 | 4.3878 | 0.061812 | 0.49435 | 0.0005299 | 0.07026 | 0.033288 | 6.9902 | 2.262 | -0.042138 | 0.20938 | 0.076 | 0.53022 | 0.42017 | 9.6658 | 9.2171 | 11.8586 | 5.3367 | 8.1568 | 1.034 | 1.9676 | 4.7094 | 1.8252 | 4.3908 | 1.5016 | 6.5548 | 3.1818 | -125.9886 | 360.2474 | -1426.4761 | 91288.888 | 755.65 | 0.99172 | 280490.9155 | 691.3129 | 447.0276 | 0.64664 | 4.783 | 0.01857 | 0.0038824 | 232900.5577 | 232900.5577 | 9389.7909 | 0.040317 | 0.4541 | 0.018308 | 1403609.832 | 0.0066897 | 0
25 | 97749.287 | 0.32246 | 0.083279 | 0.8877 | 25.5388 | 0.20052 | 0.79237 | 0.77 | 0.83267 | 1.1436 | 1.3688 | 13.0543 | 1.6426 | 3.3309 | 1.3774 | 0.56828 | 0.050797 | 0.036284 | 0.33957 | 0.04389 | 0.76965 | 0.87829 | 0.08658 | 0.042993 | 0.212 | 1.5535 | 0.073385 | 1.3173 | 0.30871 | 0.96623 | 0.67691 | 3.6849 | 0.23006 | 0.94534 | 6.4247 | 10.6733 | 0.24215 | 3.1279 | 0.1351 | 0.30552 | 0.39516 | 6.6643 | 3.7365 | 0.084977 | 0.5137 | 0.00039255 | 0.050181 | 0.038882 | 7.2097 | 1.9412 | -0.042952 | 0.22584 | 0.06975 | 0.45993 | 0.34551 | 11.5051 | 6.2828 | 13.1661 | 4.6451 | 8.2965 | 1.3813 | 1.9057 | 4.4185 | 1.6543 | 3.8569 | 1.5245 | 6.1752 | 2.4262 | -111.8117 | 272.4268 | -1255.4893 | 92286.9038 | 763.7515 | 0.99172 | 263789.9954 | 558.6626 | 330.6927 | 0.59194 | 3.8942 | 0.014349 | 0.0036846 | 210992.6864 | 210992.6864 | 8786.5143 | 0.041644 | 0.33842 | 0.014093 | 1313640.4086 | 0.0066887 | 0
26 | 108376.2824 | 0.3392 | 0.099679 | 0.91297 | 17.9894 | 0.19812 | 0.90171 | 0.65226 | 0.58425 | 1.0207 | 1.2586 | 11.0638 | 2.1735 | 3.4833 | 0.58179 | 0.76158 | 0.046968 | 0.15209 | 0.4264 | 0.042533 | 0.83421 | 0.81182 | 0.092643 | 0.04203 | 0.22663 | 1.3578 | 0.068353 | 1.4747 | 0.24827 | 0.94093 | 0.80507 | 3.331 | 0.30491 | 1.0174 | 5.9464 | 13.8455 | 0.23822 | 3.4134 | 0.13649 | 0.36145 | 0.3691 | 6.0087 | 4.0781 | 0.092473 | 0.48793 | 0.00043648 | 0.068034 | 0.037529 | 7.4807 | 2.1039 | -0.046231 | 0.19659 | 0.058501 | 0.42847 | 0.33972 | 10.005 | 8.7759 | 8.7471 | 4.47 | 9.9396 | 0.85596 | 1.428 | 4.2587 | 1.3093 | 4.0459 | 1.3881 | 5.9508 | 0.27474 | -116.6042 | 31.6701 | -1344.1276 | 89462.2724 | 717.8325 | 0.99198 | 281722.2224 | 361.3758 | 111.7027 | 0.3091 | 4.466 | 0.015453 | 0.0034602 | 239287.0008 | 239287.0008 | 9629.2612 | 0.040241 | 0.37744 | 0.015189 | 1343429.9259 | 0.0071677 | 0
27 | 95653.9644 | 0.32842 | 0.11153 | 0.87994 | 20.2075 | 0.24423 | 0.88029 | 0.7106 | 0.80098 | 1.0941 | 1.4047 | 14.4515 | 1.9608 | 3.7034 | 1.0121 | 1.0182 | 0.063678 | 0.15369 | 0.40019 | 0.05604 | 0.74348 | 0.90905 | 0.088587 | 0.039564 | 0.22095 | 1.3762 | 0.077477 | 1.7084 | 0.23348 | 0.97138 | 0.88789 | 3.6412 | 0.2335 | 1.0884 | 6.5065 | 12.8147 | 0.29628 | 2.9602 | 0.14133 | 0.28262 | 0.39045 | 5.2779 | 4.0075 | 0.087594 | 0.57434 | 0.00052674 | 0.066359 | 0.044658 | 5.8078 | 1.9913 | -0.04615 | 0.18716 | 0.068269 | 0.5019 | 0.41465 | 9.2032 | 8.2736 | 9.6649 | 4.5308 | 9.2545 | 0.99319 | 1.5211 | 4.5469 | 1.3834 | 4.1328 | 1.5001 | 6.0162 | 0.14336 | -100.0337 | 15.7947 | -1102.1629 | 94198.4433 | 752.6709 | 0.99201 | 263616.8577 | 333.378 | 103.863 | 0.31155 | 4.1852 | 0.017635 | 0.0042136 | 214159.5236 | 214159.5236 | 9051.346 | 0.042265 | 0.41232 | 0.017426 | 1238711.8362 | 0.0073071 | 0
28 | 103103.9444 | 0.31867 | 0.095365 | 0.86817 | 19.488 | 0.21998 | 0.90737 | 0.7467 | 0.89436 | 1.2713 | 1.1868 | 10.7723 | 1.5668 | 1.1371 | 1.0966 | 0.13293 | 0.05492 | 0.074137 | 0.4025 | 0.049655 | 0.80526 | 0.85482 | 0.087815 | 0.038257 | 0.22258 | 1.2419 | 0.084906 | 1.5528 | 0.2512 | 0.89066 | 0.78032 | 3.5071 | 0.27359 | 0.95226 | 7.3795 | 11.3676 | 0.22937 | 3.7158 | 0.14621 | 0.3046 | 0.30886 | 6.4912 | 4.443 | 0.082564 | 0.51058 | 0.00042209 | 0.057084 | 0.045932 | 6.6493 | 2.1523 | -0.039316 | 0.24226 | 0.085121 | 0.44336 | 0.44484 | 10.9795 | 7.4109 | 9.28 | 4.3062 | 8.751 | 0.9556 | 1.5243 | 4.8749 | 1.3795 | 4.6069 | 1.3791 | 6.7095 | 0.99384 | -125.5596 | 113.2074 | -1430.2316 | 90725.6822 | 740.2561 | 0.99184 | 273777.071 | 425.3184 | 183.0853 | 0.43047 | 4.8638 | 0.01936 | 0.0039805 | 230017.4362 | 230017.4362 | 9255.9837 | 0.04024 | 0.47456 | 0.019097 | 1308863.5415 | 0.0070718 | 0
29 | 99860.357 | 0.29793 | 0.11084 | 0.84535 | 27.5786 | 0.20452 | 0.93759 | 0.7815 | 0.75944 | 1.2209 | 1.2857 | 13.6438 | 4.7563 | 1.8254 | 0.84853 | 0.99446 | 0.032745 | 0.094175 | 0.435 | 0.057558 | 0.79743 | 0.86896 | 0.082395 | 0.04415 | 0.21135 | 1.1955 | 0.071646 | 1.7289 | 0.27232 | 1.1687 | 0.76555 | 3.8536 | 0.29739 | 0.87487 | 5.8451 | 14.113 | 0.26593 | 3.6896 | 0.14187 | 0.31283 | 0.30802 | 5.1007 | 3.188 | 0.094062 | 0.50498 | 0.00052212 | 0.06175 | 0.048412 | 6.3389 | 2.2856 | -0.049037 | 0.21294 | 0.074835 | 0.4017 | 0.38568 | 8.0809 | 8.6727 | 12.7834 | 5.1443 | 9.6825 | 0.90337 | 1.5825 | 5.1233 | 1.4698 | 4.8655 | 1.4782 | 6.8783 | 0.72742 | -122.3472 | 82.1714 | -1382.0687 | 91674.015 | 765.6426 | 0.99165 | 270587.6662 | 392.2248 | 151.8336 | 0.38711 | 5.1047 | 0.017247 | 0.0033787 | 228479.528 | 228479.528 | 9507.9438 | 0.041614 | 0.40927 | 0.017031 | 1288480.1276 | 0.0073792 | 0
30 | 110881.6295 | 0.30578 | 0.11272 | 0.90931 | 16.1158 | 0.2176 | 0.89106 | 0.72055 | 0.7935 | 1.204 | 1.75 | 11.7565 | 4.0178 | 3.547 | 0.45147 | 0.42194 | 0.061829 | 0.033852 | 0.17159 | 0.058712 | 0.7749 | 0.89193 | 0.08421 | 0.040018 | 0.22452 | 1.4272 | 0.063044 | 1.5951 | 0.26674 | 0.94303 | 0.81684 | 3.5606 | 0.27259 | 0.75709 | 6.5715 | 13.4234 | 0.26257 | 2.5919 | 0.14786 | 0.2751 | 0.40829 | 4.8071 | 3.9784 | 0.06304 | 0.5591 | 0.00051784 | 0.060232 | 0.046988 | 6.0353 | 1.8381 | -0.041282 | 0.21828 | 0.066715 | 0.47895 | 0.43636 | 12.1568 | 7.7986 | 13.032 | 3.7748 | 7.3828 | 1.1183 | 1.7606 | 4.0235 | 1.5872 | 3.5507 | 1.3779 | 5.2773 | 2.6447 | -86.6546 | 301.3825 | -987.5065 | 90650.4637 | 755.6082 | 0.99166 | 294176.5187 | 652.0235 | 396.3773 | 0.60792 | 4.3446 | 0.020419 | 0.0046999 | 248437.2753 | 248437.2753 | 9979.8169 | 0.04017 | 0.50291 | 0.020202 | 1421533.5061 | 0.0070205 | 0
31 | 102298.6407 | 0.35966 | 0.08189 | 0.89801 | 23.7358 | 0.19309 | 0.86377 | 0.76475 | 0.8058 | 1.3662 | 1.4838 | 12.5642 | 2.046 | 2.0778 | 0.52774 | 0.31512 | 0.078103 | 0.026614 | 0.35939 | 0.04573 | 0.80166 | 0.84534 | 0.084521 | 0.035075 | 0.16985 | 1.202 | 0.064164 | 1.5353 | 0.26469 | 0.82514 | 0.86438 | 3.8114 | 0.2746 | 0.8371 | 7.0995 | 14.5332 | 0.25755 | 3.428 | 0.11796 | 0.33986 | 0.38352 | 5.2012 | 3.3934 | 0.07485 | 0.50259 | 0.00043875 | 0.076958 | 0.047124 | 7.2768 | 2.4764 | -0.038483 | 0.22 | 0.080829 | 0.51127 | 0.35146 | 11.5599 | 7.6539 | 12.3619 | 4.9037 | 10.2251 | 1.0691 | 2.0146 | 4.1749 | 1.8522 | 3.8829 | 1.5034 | 5.9407 | 3.5513 | -122.6892 | 383.6059 | -1325.2797 | 96047.9885 | 738.0983 | 0.99232 | 285201.8108 | 710.1735 | 470.9338 | 0.66312 | 4.1893 | 0.015822 | 0.0037768 | 228137.3101 | 228137.3101 | 9572.1222 | 0.041958 | 0.37179 | 0.015599 | 1348612.8581 | 0.0070978 | 0
32 | 84643.4672 | 0.29847 | 0.10523 | 0.90124 | 22.137 | 0.22414 | 0.94205 | 0.73032 | 0.69802 | 1.1919 | 1.1771 | 14.8179 | 3.4976 | 0.68963 | 0.87779 | 1.0582 | 0.054207 | 0.056285 | 0.17393 | 0.042812 | 0.78925 | 0.85928 | 0.10223 | 0.042538 | 0.19979 | 1.2467 | 0.071177 | 1.6602 | 0.27673 | 1.1064 | 0.67016 | 3.4961 | 0.2931 | 0.85121 | 6.5415 | 11.927 | 0.27682 | 2.6433 | 0.13165 | 0.31168 | 0.32753 | 5.8262 | 3.3601 | 0.073616 | 0.59337 | 0.00048952 | 0.060092 | 0.038436 | 5.7266 | 2.5198 | -0.045062 | 0.24408 | 0.066058 | 0.49206 | 0.38757 | 10.2644 | 9.3919 | 11.7804 | 6.1485 | 8.9423 | 1.2495 | 1.6859 | 4.1731 | 1.5108 | 3.6434 | 1.4894 | 5.4229 | 1.3667 | -86.9399 | 154.6934 | -984.0869 | 91488.7993 | 701.6766 | 0.99233 | 229906.1339 | 412.3753 | 197.8811 | 0.47986 | 3.5272 | 0.014905 | 0.0042257 | 194580.1603 | 194580.1603 | 8170.437 | 0.04199 | 0.35006 | 0.014699 | 1089751.8615 | 0.0074975 | 0
33 | 115567.0305 | 0.28812 | 0.10107 | 0.89887 | 22.4377 | 0.22798 | 0.92524 | 0.82534 | 0.74978 | 1.4457 | 1.2662 | 8.0613 | 1.3552 | 3.1538 | 0.88216 | 0.89569 | 0.025113 | 0.14471 | 0.4152 | 0.049466 | 0.80056 | 0.88342 | 0.10307 | 0.047155 | 0.18564 | 1.314 | 0.077851 | 1.4235 | 0.27394 | 0.7701 | 0.76494 | 3.4119 | 0.21909 | 0.91815 | 7.5995 | 13.3404 | 0.23706 | 3.0091 | 0.13127 | 0.28974 | 0.33634 | 6.5804 | 3.8414 | 0.094386 | 0.43672 | 0.00041859 | 0.067388 | 0.037173 | 5.3223 | 2.0072 | -0.044837 | 0.2322 | 0.063454 | 0.43331 | 0.4719 | 12.7194 | 9.4911 | 9.1268 | 4.7497 | 7.1263 | 1.2923 | 1.395 | 4.2112 | 1.1909 | 3.735 | 1.369 | 5.6348 | 0.18076 | -99.1671 | 20.7816 | -1140.115 | 89647.1215 | 763.3496 | 0.99148 | 305708.0988 | 380.5292 | 114.7922 | 0.30166 | 4.8161 | 0.020464 | 0.0042491 | 260718.7759 | 260718.7759 | 9209.2905 | 0.035323 | 0.57104 | 0.020171 | 1487117.0505 | 0.0061927 | 0
34 | 96145.1134 | 0.29346 | 0.094445 | 0.83261 | 25.9062 | 0.21167 | 0.9086 | 0.61522 | 0.78429 | 1.0518 | 1.3037 | 10.842 | 2.7085 | 1.3963 | 0.71328 | 0.92961 | 0.042815 | 0.12271 | 0.42043 | 0.050184 | 0.77349 | 0.85804 | 0.10079 | 0.037738 | 0.18728 | 1.3288 | 0.08943 | 1.9923 | 0.26357 | 1.0843 | 0.74751 | 3.0008 | 0.26349 | 1.0428 | 5.6654 | 13.9223 | 0.22492 | 3.8847 | 0.15581 | 0.31965 | 0.36697 | 6.3762 | 4.6812 | 0.075807 | 0.50091 | 0.00040989 | 0.063251 | 0.043862 | 5.6602 | 2.4083 | -0.049397 | 0.1783 | 0.069873 | 0.39128 | 0.48655 | 10.5882 | 6.7592 | 15.2075 | 5.8677 | 8.5381 | 1.2442 | 1.4896 | 5.3638 | 1.2891 | 4.9092 | 1.4039 | 7.2747 | 0.59967 | -133.6729 | 63.2715 | -1410.3815 | 98622.2699 | 758.9562 | 0.9923 | 281099.1345 | 364.7193 | 129.479 | 0.35501 | 5.1988 | 0.021098 | 0.0040583 | 222920.0672 | 222920.0672 | 9227.3518 | 0.041393 | 0.50374 | 0.020851 | 1251587.6945 | 0.0073725 | 0
35 | 101554.5007 | 0.2574 | 0.10807 | 0.86635 | 13.7641 | 0.2038 | 0.89413 | 0.79477 | 0.68445 | 1.3127 | 1.2421 | 10.0932 | 2.9835 | 2.3763 | 0.98563 | 0.40361 | 0.060901 | 0.11795 | 0.34232 | 0.061852 | 0.79589 | 0.83918 | 0.088459 | 0.043845 | 0.21595 | 1.3735 | 0.090316 | 1.3788 | 0.27318 | 1.067 | 0.85542 | 3.7665 | 0.24269 | 0.92141 | 6.3871 | 13.1468 | 0.28242 | 3.1087 | 0.16625 | 0.32919 | 0.30486 | 6.0174 | 4.3593 | 0.065923 | 0.49997 | 0.00043277 | 0.063443 | 0.049303 | 5.5325 | 2.2506 | -0.032495 | 0.16742 | 0.070752 | 0.43937 | 0.35623 | 10.4008 | 8.693 | 9.9985 | 5.9095 | 10.8655 | 1.3665 | 1.4828 | 4.5575 | 1.283 | 4.0579 | 1.4376 | 6.11 | 0.30491 | -104.5943 | 34.9227 | -1197.9561 | 90213.5149 | 719.9265 | 0.99202 | 273025.2258 | 369.46 | 126.5782 | 0.3426 | 4.4832 | 0.016038 | 0.0035774 | 231471.7415 | 231471.7415 | 9563.9481 | 0.041318 | 0.38201 | 0.015784 | 1274460.3445 | 0.0075043 | 0
36 | 93322.029 | 0.35234 | 0.09675 | 0.85933 | 16.5993 | 0.18789 | 0.84988 | 0.83557 | 0.82959 | 1.3097 | 1.4967 | 5.169 | 3.0944 | 3.2753 | 0.48384 | 1.005 | 0.040937 | 0.16389 | 0.35426 | 0.05069 | 0.78095 | 0.8307 | 0.09042 | 0.04837 | 0.20297 | 1.4765 | 0.064817 | 1.9103 | 0.22502 | 0.92128 | 0.77705 | 2.6839 | 0.23616 | 0.97871 | 6.3027 | 12.6004 | 0.26956 | 3.5157 | 0.12345 | 0.32644 | 0.33779 | 5.4125 | 4.303 | 0.076524 | 0.41068 | 0.00049307 | 0.064235 | 0.051481 | 6.0945 | 2.5472 | -0.046887 | 0.21278 | 0.073388 | 0.52118 | 0.41163 | 10.5247 | 9.172 | 13.7875 | 4.9985 | 8.0415 | 0.87274 | 1.4173 | 4.6324 | 1.2995 | 4.3614 | 1.3978 | 6.4808 | 0.13302 | -126.3151 | 14.0865 | -1337.6933 | 98288.2194 | 757.668 | 0.99229 | 266709.0435 | 321.2336 | 96.8874 | 0.30161 | 4.1839 | 0.01697 | 0.0040561 | 208439.5801 | 208439.5801 | 8770.924 | 0.042079 | 0.39841 | 0.016765 | 1209007.748 | 0.0072546 | 0
37 | 97595.5955 | 0.31493 | 0.086812 | 0.88412 | 22.5322 | 0.23148 | 0.85751 | 0.79817 | 0.70463 | 1.228 | 1.5725 | 11.5267 | 3.0446 | 1.3199 | 1.7482 | 0.087111 | 0.024385 | 0.071267 | 0.36394 | 0.053741 | 0.81203 | 0.82334 | 0.10332 | 0.033449 | 0.18894 | 1.5173 | 0.082907 | 1.6774 | 0.25766 | 1.0326 | 0.76946 | 3.0125 | 0.2884 | 0.96653 | 6.9402 | 13.9524 | 0.27506 | 3.4539 | 0.13602 | 0.30224 | 0.33507 | 4.5876 | 4.636 | 0.084105 | 0.498 | 0.00044344 | 0.053363 | 0.041381 | 6.5004 | 1.88 | -0.044401 | 0.25098 | 0.067296 | 0.44672 | 0.42269 | 12.6422 | 9.9899 | 14.8103 | 4.487 | 10.3223 | 1.2393 | 1.5628 | 4.4447 | 1.3572 | 4.0499 | 1.4191 | 6.2662 | 0.98411 | -124.7094 | 104.027 | -1318.2638 | 98391.8795 | 779.1092 | 0.99208 | 282133.6591 | 428.5869 | 194.7011 | 0.45429 | 4.2576 | 0.018074 | 0.0042451 | 220821.5803 | 220821.5803 | 9113.9948 | 0.041273 | 0.43322 | 0.01788 | 1302979.22 | 0.0069947 | 0
38 | 109950.1148 | 0.2891 | 0.084362 | 0.89197 | 20.432 | 0.19246 | 0.89751 | 0.81587 | 0.80853 | 1.349 | 1.3145 | 14.9773 | 3.1611 | 2.339 | 1.0828 | 0.45367 | 0.079901 | 0.061047 | 0.28054 | 0.043391 | 0.84566 | 0.82251 | 0.074812 | 0.049998 | 0.23284 | 1.1329 | 0.078671 | 1.7025 | 0.28156 | 0.99638 | 0.7069 | 3.2982 | 0.28757 | 0.94285 | 6.9724 | 10.9394 | 0.25353 | 2.8474 | 0.13567 | 0.33473 | 0.32847 | 5.8473 | 3.7935 | 0.089344 | 0.49766 | 0.00042587 | 0.054508 | 0.043027 | 5.8909 | 2.5824 | -0.041778 | 0.24863 | 0.071013 | 0.526 | 0.39328 | 8.7371 | 7.1053 | 13.5586 | 6.0489 | 10.7618 | 1.0019 | 1.5242 | 3.9875 | 1.3953 | 3.6343 | 1.3501 | 5.4055 | 1.1894 | -96.8742 | 137.264 | -1117.9504 | 89405.5275 | 778.6033 | 0.99129 | 289621.5905 | 482.3585 | 227.5981 | 0.47184 | 4.2634 | 0.017626 | 0.0041343 | 246407.58 | 246407.58 | 9514.7712 | 0.038614 | 0.44961 | 0.017361 | 1413711.2398 | 0.0067303 | 0
39 | 106995.8585 | 0.36212 | 0.072277 | 0.90474 | 17.098 | 0.18482 | 0.80578 | 0.86149 | 0.75473 | 0.98445 | 1.4681 | 13.8102 | 3.8574 | 1.221 | 1.9266 | 1.0394 | 0.073201 | 0.13154 | 0.13267 | 0.050799 | 0.87788 | 0.78826 | 0.10465 | 0.035808 | 0.20514 | 1.2931 | 0.069259 | 1.8282 | 0.29197 | 0.99077 | 0.75531 | 3.8767 | 0.27905 | 1.1268 | 7.2452 | 14.3607 | 0.25269 | 2.4357 | 0.14737 | 0.32166 | 0.31425 | 5.213 | 4.2436 | 0.093489 | 0.45701 | 0.00045247 | 0.053926 | 0.04874 | 6.7935 | 2.2564 | -0.045859 | 0.17513 | 0.064974 | 0.49081 | 0.43888 | 12.3558 | 9.7884 | 8.52 | 4.0355 | 8.9894 | 1.2671 | 1.4569 | 3.5544 | 1.24 | 3.0513 | 1.4125 | 4.9179 | 0.28675 | -88.1856 | 33.1637 | -1019.917 | 89201.263 | 738.2178 | 0.99172 | 275126.2704 | 365.5824 | 125.1861 | 0.34243 | 3.4314 | 0.018817 | 0.0054837 | 226555.1105 | 226555.1105 | 9119.8406 | 0.040254 | 0.4618 | 0.01859 | 1414634.0553 | 0.0064468 | 0
40 | 106424.4949 | 0.32517 | 0.10557 | 0.85873 | 19.9423 | 0.1955 | 0.92713 | 0.76069 | 0.66322 | 0.96055 | 1.6738 | 9.672 | 3.4404 | 2.2663 | 0.69592 | 1.1283 | 0.02998 | 0.13243 | 0.21446 | 0.052688 | 0.7597 | 0.81898 | 0.095022 | 0.03934 | 0.20317 | 1.3936 | 0.071389 | 1.6304 | 0.26722 | 1.0773 | 0.77335 | 3.0365 | 0.25586 | 0.99424 | 6.4467 | 13.6122 | 0.21888 | 3.2815 | 0.1447 | 0.33667 | 0.29214 | 6.2832 | 3.7783 | 0.083081 | 0.48581 | 0.00044049 | 0.06117 | 0.041965 | 6.8492 | 2.1929 | -0.04663 | 0.22309 | 0.079173 | 0.48675 | 0.48981 | 9.6106 | 8.2213 | 9.4373 | 4.8397 | 10.0056 | 1.2615 | 1.4409 | 4.89 | 1.2396 | 4.414 | 1.3719 | 6.4157 | 0.48495 | -107.1857 | 55.0095 | -1215.8392 | 91044.8862 | 740.9714 | 0.99186 | 283214.9667 | 375.1767 | 125.9533 | 0.33572 | 5.1376 | 0.021206 | 0.0041275 | 239163.3051 | 239163.3051 | 9206.7821 | 0.038496 | 0.54388 | 0.020937 | 1206497.1737 | 0.007631 | 0
41 | 96293.4765 | 0.3152 | 0.077978 | 0.89269 | 18.8208 | 0.19644 | 0.86504 | 0.72587 | 0.85588 | 0.94699 | 1.2707 | 11.685 | 2.3173 | 1.2377 | 0.92918 | 0.40798 | 0.048702 | 0.067799 | 0.3223 | 0.044572 | 0.77977 | 0.82097 | 0.099723 | 0.045646 | 0.23647 | 1.1806 | 0.080978 | 1.7001 | 0.27095 | 1.0704 | 0.71709 | 2.7761 | 0.24357 | 0.93282 | 5.1408 | 14.1653 | 0.21592 | 2.9084 | 0.16035 | 0.24997 | 0.26688 | 7.1526 | 3.0912 | 0.070268 | 0.46975 | 0.00036261 | 0.054919 | 0.043541 | 6.2049 | 1.732 | -0.047769 | 0.18511 | 0.072331 | 0.46134 | 0.39146 | 8.5984 | 7.5017 | 13.6438 | 5.7481 | 7.4259 | 1.3128 | 1.5796 | 4.4117 | 1.3545 | 3.8279 | 1.3904 | 5.9391 | 1.2491 | -100.8559 | 137.2752 | -1108.3821 | 94427.4687 | 793.7249 | 0.99159 | 266604.6625 | 425.7831 | 195.892 | 0.46007 | 3.9853 | 0.01561 | 0.003917 | 213142.4225 | 213142.4225 | 8440.7764 | 0.039602 | 0.38758 | 0.015349 | 1200438.9644 | 0.0070314 | 0
42 | 119950.2876 | 0.30247 | 0.096028 | 0.87187 | 19.4475 | 0.22478 | 0.83998 | 0.67088 | 0.76504 | 1.0767 | 1.5814 | 11.8548 | 2.3878 | 2.2152 | 1.5957 | 0.71213 | 0.044673 | 0.039953 | 0.26214 | 0.048308 | 0.75148 | 0.87451 | 0.08352 | 0.050438 | 0.23713 | 1.4173 | 0.073648 | 1.519 | 0.29406 | 0.83138 | 0.7022 | 3.5489 | 0.2315 | 1.1345 | 7.4808 | 15.5053 | 0.2944 | 2.9499 | 0.13448 | 0.35204 | 0.31513 | 5.996 | 4.5774 | 0.079479 | 0.53135 | 0.00051395 | 0.05878 | 0.041207 | 5.6788 | 2.6523 | -0.036086 | 0.22923 | 0.055424 | 0.40826 | 0.39908 | 10.5766 | 8.1236 | 14.6832 | 3.9565 | 10.285 | 1.2547 | 1.7681 | 4.4446 | 1.573 | 3.958 | 1.4854 | 5.9425 | 1.8677 | -98.9795 | 222.5478 | -1179.4129 | 86305.582 | 762.3198 | 0.99117 | 302246.5212 | 615.2977 | 349.7149 | 0.56837 | 4.9252 | 0.019119 | 0.0038818 | 260017.4868 | 260017.4868 | 10175.7338 | 0.039135 | 0.48108 | 0.018827 | 1451076.6359 | 0.0070125 | 0
43 | 116651.7097 | 0.29603 | 0.10274 | 0.90717 | 11.9311 | 0.20353 | 0.89206 | 0.67608 | 0.83941 | 1.3353 | 1.599 | 13.1938 | 4.0872 | 2.909 | 1.661 | 0.72011 | 0.067833 | 0.15171 | 0.40946 | 0.055536 | 0.76599 | 0.83569 | 0.083781 | 0.041681 | 0.2302 | 1.3382 | 0.082497 | 1.4192 | 0.2903 | 0.987 | 0.64571 | 3.1244 | 0.22309 | 1.0133 | 5.7699 | 13.7541 | 0.22377 | 3.1724 | 0.12818 | 0.29541 | 0.33666 | 5.39 | 3.0711 | 0.070056 | 0.36901 | 0.00048413 | 0.052308 | 0.044834 | 6.9613 | 2.0304 | -0.048779 | 0.22075 | 0.070299 | 0.46627 | 0.43977 | 9.7181 | 8.5238 | 8.0318 | 5.7279 | 11.0222 | 1.2773 | 1.338 | 4.7028 | 1.1578 | 4.2633 | 1.2962 | 6.1831 | 0.28629 | -101.3455 | 35.6756 | -1262.9125 | 82183.9049 | 725.0143 | 0.99118 | 280440.6029 | 370.0783 | 107.1573 | 0.28955 | 5.2412 | 0.020459 | 0.0039034 | 256172.9072 | 256172.9072 | 9889.9342 | 0.038606 | 0.52329 | 0.020202 | 1317409.899 | 0.0075071 | 0
44 | 101434.7922 | 0.28504 | 0.075292 | 0.88579 | 21.4509 | 0.20961 | 0.82896 | 0.76794 | 0.59077 | 1.2834 | 1.8422 | 13.4907 | 2.6155 | 0.55446 | 1.8278 | 0.88836 | 0.06935 | 0.031517 | 0.20331 | 0.043591 | 0.80798 | 0.88256 | 0.098919 | 0.049127 | 0.20377 | 1.2891 | 0.073279 | 2.0498 | 0.24677 | 0.87587 | 0.79971 | 3.2558 | 0.25382 | 0.88548 | 6.8969 | 14.4021 | 0.27711 | 3.0172 | 0.13948 | 0.34673 | 0.32657 | 6.3249 | 4.4933 | 0.089219 | 0.43504 | 0.00038454 | 0.061943 | 0.040711 | 5.4551 | 1.923 | -0.033747 | 0.24631 | 0.071123 | 0.41146 | 0.365 | 8.3651 | 7.8617 | 15.3453 | 5.8989 | 10.7271 | 0.95234 | 1.8834 | 4.2607 | 1.7644 | 3.9181 | 1.4807 | 5.8817 | 2.6103 | -105.0748 | 304.7648 | -1226.8081 | 88354.7446 | 707.7394 | 0.99199 | 264484.155 | 614.0076 | 377.2603 | 0.61442 | 3.9893 | 0.016027 | 0.0040175 | 222657.6417 | 222657.6417 | 9319.3002 | 0.041855 | 0.37666 | 0.015765 | 1383072.5658 | 0.0067381 | 0
45 | 99538.8523 | 0.3065 | 0.095117 | 0.83552 | 25.0504 | 0.20288 | 0.84019 | 0.60161 | 0.62529 | 1.1768 | 1.7656 | 9.9729 | 2.5504 | 3.0208 | 1.2851 | 0.18625 | 0.077464 | 0.034164 | 0.34874 | 0.040374 | 0.7532 | 0.8658 | 0.096651 | 0.04507 | 0.17965 | 1.1991 | 0.075694 | 1.6696 | 0.26028 | 0.88098 | 0.69863 | 3.1786 | 0.2519 | 0.93088 | 6.8083 | 13.1816 | 0.25264 | 2.5037 | 0.15448 | 0.29388 | 0.28915 | 5.0153 | 4.5077 | 0.075514 | 0.53532 | 0.00049082 | 0.067002 | 0.041763 | 6.5331 | 2.3773 | -0.04116 | 0.21518 | 0.072727 | 0.43554 | 0.42198 | 8.4411 | 8.8328 | 14.1788 | 5.5518 | 9.8382 | 1.1751 | 1.9258 | 4.0675 | 1.7459 | 3.5362 | 1.5396 | 5.3593 | 2.5407 | -84.9836 | 291.5508 | -975.2038 | 90055.119 | 713.9059 | 0.99207 | 263435.581 | 582.6131 | 348.8638 | 0.59879 | 3.7682 | 0.018297 | 0.0048556 | 218960.9496 | 218960.9496 | 9237.4893 | 0.042188 | 0.42873 | 0.018087 | 1247863.0437 | 0.0074026 | 0
46 | 100973.0661 | 0.27885 | 0.089744 | 0.90809 | 28.7146 | 0.18228 | 0.82354 | 0.64875 | 0.65118 | 1.4822 | 1.5029 | 7.8629 | 5.0226 | 0.65602 | 1.135 | 0.98119 | 0.059573 | 0.063708 | 0.18186 | 0.061396 | 0.81433 | 0.87055 | 0.085013 | 0.041017 | 0.17591 | 1.2979 | 0.074811 | 1.5379 | 0.26179 | 0.81436 | 0.74228 | 3.5669 | 0.22465 | 1.0553 | 7.7491 | 14.2261 | 0.26046 | 3.1428 | 0.13278 | 0.35403 | 0.33138 | 5.6964 | 3.5401 | 0.068121 | 0.47737 | 0.0004627 | 0.063768 | 0.050053 | 6.6892 | 2.2961 | -0.035028 | 0.23271 | 0.071737 | 0.41623 | 0.4318 | 10.6537 | 8.478 | 8.6115 | 5.836 | 7.9896 | 0.86487 | 1.6656 | 4.3404 | 1.5652 | 4.0458 | 1.5351 | 6.0326 | 0.8421 | -109.2318 | 99.6841 | -1293.0388 | 87035.6265 | 714.7896 | 0.99179 | 260708.9356 | 430.1096 | 194.0733 | 0.45122 | 4.0511 | 0.017351 | 0.0042829 | 221079.9259 | 221079.9259 | 8549.6078 | 0.038672 | 0.44253 | 0.017113 | 1373656.3408 | 0.006224 | 0
47 | 114718.7353 | 0.32026 | 0.075314 | 0.81876 | 16.2987 | 0.22594 | 0.90957 | 0.62553 | 0.66229 | 1.0655 | 1.8272 | 10.4695 | 2.4215 | 1.0081 | 0.91125 | 0.62454 | 0.072409 | 0.12914 | 0.22235 | 0.059224 | 0.77601 | 0.89542 | 0.097029 | 0.040888 | 0.1983 | 1.5093 | 0.08375 | 1.4379 | 0.31003 | 0.86499 | 0.72606 | 4.0814 | 0.20134 | 0.85503 | 6.2094 | 13.4583 | 0.20419 | 3.2231 | 0.14224 | 0.36612 | 0.35575 | 5.2548 | 4.3665 | 0.080597 | 0.54658 | 0.00044747 | 0.057232 | 0.04404 | 6.3465 | 1.9855 | -0.042 | 0.23385 | 0.060922 | 0.41864 | 0.46361 | 9.4951 | 8.9427 | 8.1394 | 3.8513 | 8.1127 | 1.0519 | 1.3998 | 4.5994 | 1.2303 | 4.2284 | 1.3262 | 6.1385 | 0.50953 | -106.6778 | 59.018 | -1235.6212 | 88987.5745 | 765.8584 | 0.99139 | 297413.0301 | 393.3607 | 132.0507 | 0.3357 | 5.1243 | 0.021084 | 0.0041145 | 254599.9484 | 254599.9484 | 9686.1302 | 0.038045 | 0.54765 | 0.020835 | 1451048.3617 | 0.0066753 | 0
48 | 124751.8501 | 0.389 | 0.073988 | 0.89604 | 17.8254 | 0.2108 | 0.91273 | 0.7496 | 0.79872 | 1.5121 | 1.8477 | 11.1711 | 0.94186 | 3.5187 | 0.79827 | 1.15 | 0.057917 | 0.041282 | 0.19789 | 0.041046 | 0.7678 | 0.80025 | 0.10777 | 0.049746 | 0.18567 | 1.209 | 0.066105 | 1.8786 | 0.25411 | 1.1499 | 0.69634 | 3.5991 | 0.26139 | 0.79838 | 6.2839 | 12.9266 | 0.24869 | 3.1203 | 0.10845 | 0.32384 | 0.35793 | 5.3301 | 4.0684 | 0.066676 | 0.53226 | 0.00044838 | 0.066177 | 0.046464 | 5.4051 | 2.0977 | -0.046464 | 0.24706 | 0.056453 | 0.36187 | 0.43716 | 11.1845 | 9.2573 | 8.2127 | 4.2093 | 7.7178 | 1.2816 | 1.5529 | 4.5767 | 1.351 | 4.0824 | 1.3234 | 6.0252 | 1.6343 | -103.1663 | 188.7025 | -1191.2157 | 89096.0538 | 725.0498 | 0.99186 | 318884.8775 | 616.4688 | 342.0357 | 0.55483 | 5.5902 | 0.020194 | 0.0036124 | 272468.1996 | 272468.1996 | 9820.2779 | 0.036042 | 0.55298 | 0.01993 | 1366326.1894 | 0.0071874 | 0
49 | 123702.3575 | 0.37826 | 0.077026 | 0.89297 | 17.4625 | 0.1942 | 0.89069 | 0.72828 | 0.7905 | 1.4645 | 1.7839 | 8.67 | 2.2222 | 3.1035 | 1.6933 | 0.83038 | 0.052904 | 0.14961 | 0.12877 | 0.060022 | 0.75776 | 0.88007 | 0.094209 | 0.039113 | 0.22653 | 1.2785 | 0.085214 | 1.7974 | 0.24249 | 0.96739 | 0.80211 | 3.2247 | 0.26305 | 1.0294 | 7.0735 | 15.0472 | 0.25503 | 2.762 | 0.14349 | 0.31043 | 0.31185 | 6.6517 | 4.27 | 0.068816 | 0.58046 | 0.00041569 | 0.058077 | 0.040803 | 5.7725 | 2.1583 | -0.043985 | 0.19729 | 0.074009 | 0.47405 | 0.4822 | 13.2081 | 9.6241 | 10.9897 | 4.8747 | 7.6646 | 1.1854 | 1.3858 | 4.2736 | 1.2206 | 3.8117 | 1.3541 | 5.5651 | 0.2205 | -89.9081 | 26.6798 | -1087.8413 | 84805.1267 | 749.6172 | 0.99116 | 300926.1727 | 390.4136 | 119.8231 | 0.30691 | 5.0422 | 0.023374 | 0.0046357 | 266543.7427 | 266543.7427 | 10304.2433 | 0.038659 | 0.59654 | 0.023062 | 1458069.736 | 0.007067 | 0
50 | 118737.3487 | 0.29311 | 0.1077 | 0.87414 | 13.2422 | 0.21672 | 0.89607 | 0.59361 | 0.74748 | 1.0728 | 1.2006 | 6.202 | 2.8903 | 0.78001 | 1.9011 | 1.0388 | 0.071137 | 0.054018 | 0.32559 | 0.037519 | 0.78847 | 0.76977 | 0.087225 | 0.043263 | 0.21658 | 1.2598 | 0.070351 | 1.836 | 0.30285 | 1.0566 | 0.87271 | 3.286 | 0.28598 | 0.94721 | 6.6562 | 12.3751 | 0.28909 | 3.331 | 0.12761 | 0.37447 | 0.34607 | 4.9491 | 4.0574 | 0.08388 | 0.52379 | 0.0004541 | 0.070508 | 0.035621 | 5.8141 | 2.3338 | -0.048182 | 0.23083 | 0.081763 | 0.35237 | 0.36267 | 9.5307 | 7.7225 | 15.1204 | 4.6779 | 9.3001 | 1.1528 | 1.6743 | 4.7311 | 1.5103 | 4.3166 | 1.4854 | 6.3371 | 1.289 | -109.5614 | 153.6399 | -1305.8475 | 86274.4791 | 757.2356 | 0.99122 | 300016.4958 | 533.8082 | 266.4199 | 0.49909 | 5.3855 | 0.017335 | 0.0032189 | 262852.5591 | 262852.5591 | 10143.2217 | 0.038589 | 0.44275 | 0.017085 | 1295325.8906 | 0.0078306 | 0
51 | 121878.0752 | 0.27131 | 0.09764 | 0.87278 | 14.3082 | 0.18945 | 0.90069 | 0.6218 | 0.6858 | 1.0283 | 1.5863 | 12.9503 | 3.9571 | 3.0115 | 0.50703 | 0.66848 | 0.066021 | 0.10954 | 0.15275 | 0.051505 | 0.79635 | 0.83094 | 0.10718 | 0.039804 | 0.19664 | 1.069 | 0.078282 | 1.807 | 0.2209 | 0.9071 | 0.62846 | 2.8301 | 0.2294 | 0.98397 | 8.0368 | 11.5758 | 0.24919 | 3.4851 | 0.14447 | 0.33279 | 0.27076 | 5.5453 | 3.9613 | 0.077106 | 0.45911 | 0.00037857 | 0.068448 | 0.048175 | 6.6067 | 2.5329 | -0.039758 | 0.18813 | 0.057171 | 0.44152 | 0.46163 | 7.8978 | 9.8668 | 10.5643 | 5.3525 | 6.923 | 1.407 | 1.4205 | 4.8917 | 1.2106 | 4.3859 | 1.3456 | 6.5522 | 0.51058 | -113.2704 | 62.2266 | -1380.463 | 84173.8147 | 697.6995 | 0.99171 | 302557.4009 | 430.4082 | 157.0779 | 0.36495 | 5.7433 | 0.023527 | 0.0040965 | 271826.8686 | 271826.8686 | 10861.6578 | 0.039958 | 0.582 | 0.023256 | 1433771.7516 | 0.0075756 | 0
52 | 107972.1524 | 0.34956 | 0.094076 | 0.8897 | 23.5635 | 0.24052 | 0.83247 | 0.60771 | 0.71277 | 1.2972 | 1.7177 | 10.4067 | 2.5672 | 1.1242 | 0.4087 | 0.24602 | 0.039478 | 0.15779 | 0.1469 | 0.0486 | 0.85029 | 0.79774 | 0.10598 | 0.042138 | 0.1663 | 1.1365 | 0.079911 | 1.3087 | 0.25007 | 0.79315 | 0.77575 | 3.5915 | 0.23453 | 1.0569 | 7.7007 | 11.7657 | 0.25541 | 3.1006 | 0.11744 | 0.29482 | 0.35234 | 4.6887 | 3.7414 | 0.095888 | 0.54053 | 0.00049677 | 0.056201 | 0.034084 | 6.6587 | 2.2003 | -0.038791 | 0.21869 | 0.06743 | 0.48761 | 0.42079 | 13.5303 | 9.1157 | 13.2371 | 5.6282 | 9.7664 | 1.0616 | 1.4505 | 3.7823 | 1.3001 | 3.4732 | 1.427 | 5.4569 | 0.15566 | -111.1031 | 17.7942 | -1270.0721 | 90395.2309 | 742.5981 | 0.99178 | 282860.2071 | 354.6443 | 109.9189 | 0.30994 | 3.813 | 0.01898 | 0.0049778 | 233570.9746 | 233570.9746 | 9616.407 | 0.041171 | 0.45586 | 0.018768 | 1393871.0529 | 0.0068991 | 0
53 | 96886.2464 | 0.30679 | 0.11321 | 0.88464 | 24.8767 | 0.23773 | 0.91109 | 0.91534 | 0.85205 | 1.0122 | 1.3823 | 10.9237 | 1.1001 | 0.769 | 1.4487 | 0.22379 | 0.07383 | 0.031026 | 0.41998 | 0.039856 | 0.80472 | 0.89046 | 0.10801 | 0.043374 | 0.15804 | 1.412 | 0.06641 | 1.7889 | 0.23026 | 1.0009 | 0.6348 | 3.9486 | 0.21311 | 1.0711 | 6.8885 | 10.5192 | 0.22828 | 3.2693 | 0.13427 | 0.28444 | 0.38549 | 7.0174 | 4.1586 | 0.084473 | 0.45172 | 0.00043849 | 0.061507 | 0.047927 | 4.8998 | 2.2233 | -0.045697 | 0.22118 | 0.061654 | 0.44787 | 0.41771 | 10.8915 | 7.173 | 14.0871 | 5.5601 | 9.5954 | 0.89238 | 1.8187 | 4.6203 | 1.6961 | 4.302 | 1.3652 | 6.2387 | 3.1103 | -110.9892 | 344.0026 | -1227.5569 | 93776.0699 | 738.6947 | 0.99212 | 267839.6637 | 625.0041 | 390.7071 | 0.62513 | 4.3848 | 0.01798 | 0.0041006 | 219782.0891 | 219782.0891 | 9134.3869 | 0.041561 | 0.42621 | 0.017714 | 1311867.0702 | 0.0069629 | 0
54 | 104295.4468 | 0.28104 | 0.098195 | 0.85636 | 17.7378 | 0.20063 | 0.87547 | 0.89609 | 0.76008 | 1.3959 | 1.4144 | 7.7184 | 2.3005 | 1.8548 | 1.8568 | 0.54652 | 0.052051 | 0.1369 | 0.25467 | 0.047631 | 0.73315 | 0.83679 | 0.089799 | 0.044213 | 0.17716 | 1.2478 | 0.085891 | 1.486 | 0.2481 | 0.95175 | 0.75446 | 2.9014 | 0.21189 | 1.0372 | 7.5603 | 12.6741 | 0.22137 | 3.5268 | 0.13983 | 0.30052 | 0.2614 | 6.2391 | 3.8974 | 0.080008 | 0.58455 | 0.00040159 | 0.071061 | 0.047784 | 6.8905 | 2.6211 | -0.051063 | 0.25516 | 0.077676 | 0.43202 | 0.44654 | 13.2841 | 7.3402 | 15.0351 | 5.6531 | 7.2219 | 1.2716 | 1.5074 | 5.3352 | 1.306 | 4.7953 | 1.4445 | 7.064 | 0.42205 | -115.9014 | 48.6605 | -1336.2921 | 89544.1032 | 762.7301 | 0.99148 | 275876.0161 | 358.873 | 114.2735 | 0.31842 | 5.295 | 0.019389 | 0.0036618 | 233058.1225 | 233058.1225 | 9219.389 | 0.039558 | 0.48361 | 0.019131 | 1202820.2363 | 0.0076648 | 0
55 | 94241.4158 | 0.34537 | 0.097323 | 0.90097 | 15.9852 | 0.22927 | 0.83767 | 0.86526 | 0.86316 | 1.4167 | 1.3306 | 8.7945 | 2.7714 | 3.7524 | 1.4139 | 1.115 | 0.078289 | 0.16565 | 0.24782 | 0.049001 | 0.79201 | 0.84905 | 0.081741 | 0.041919 | 0.19738 | 1.2541 | 0.078724 | 1.354 | 0.25869 | 0.92592 | 0.81615 | 4.2038 | 0.24874 | 0.98238 | 6.4004 | 13.0125 | 0.26636 | 2.5547 | 0.14152 | 0.26958 | 0.37335 | 5.8918 | 4.2209 | 0.067734 | 0.48346 | 0.00048102 | 0.063134 | 0.042812 | 7.149 | 2.3429 | -0.042593 | 0.18564 | 0.062551 | 0.42126 | 0.4289 | 7.1642 | 6.0706 | 13.6858 | 4.8004 | 7.229 | 0.9725 | 1.4584 | 3.8278 | 1.318 | 3.3884 | 1.445 | 5.1834 | 0.088329 | -89.8838 | 9.9125 | -1008.6993 | 92331.2829 | 767.4286 | 0.99169 | 252955.0942 | 315.1566 | 91.7435 | 0.2911 | 3.3678 | 0.016987 | 0.0050438 | 205691.7292 | 205691.7292 | 8424.1056 | 0.040955 | 0.40946 | 0.01677 | 1236441.6814 | 0.0068132 | 0
56 | 104590.3122 | 0.3047 | 0.089319 | 0.88294 | 21.6977 | 0.22207 | 0.87956 | 0.68024 | 0.74916 | 1.1097 | 1.4321 | 9.4317 | 3.005 | 2.0477 | 1.7027 | 0.95909 | 0.041973 | 0.13848 | 0.18387 | 0.051419 | 0.78406 | 0.8328 | 0.11407 | 0.041572 | 0.19805 | 1.2645 | 0.070779 | 1.9525 | 0.2447 | 0.92544 | 0.75178 | 2.8703 | 0.26566 | 0.90918 | 7.5353 | 11.8217 | 0.22218 | 2.8045 | 0.15247 | 0.29089 | 0.32215 | 6.067 | 4.6505 | 0.085398 | 0.48076 | 0.00046417 | 0.051483 | 0.036821 | 6.4428 | 2.3455 | -0.043456 | 0.22775 | 0.080216 | 0.39241 | 0.41371 | 10.3479 | 6.4321 | 11.4001 | 6.0656 | 7.3508 | 1.146 | 1.4516 | 4.192 | 1.2773 | 3.7029 | 1.3824 | 5.6186 | 0.46738 | -96.4099 | 51.6638 | -1065.7055 | 93803.6275 | 780.2304 | 0.99168 | 288156.6767 | 367.9259 | 123.1672 | 0.33476 | 4.216 | 0.018503 | 0.0043888 | 234362.6074 | 234362.6074 | 9506.4936 | 0.040563 | 0.45 | 0.018253 | 1313380.3695 | 0.0072382 | 0
57 | 88367.14 | 0.33054 | 0.099277 | 0.90323 | 23.3002 | 0.19144 | 0.93149 | 0.74364 | 0.82028 | 1.0825 | 1.6987 | 12.7152 | 1.883 | 1.3519 | 1.514 | 0.244 | 0.030392 | 0.10619 | 0.39584 | 0.053781 | 0.80264 | 0.79037 | 0.093647 | 0.051757 | 0.2084 | 1.0394 | 0.073128 | 1.8919 | 0.24191 | 0.85628 | 0.64071 | 3.1036 | 0.28356 | 0.87157 | 6.1644 | 12.5669 | 0.26803 | 2.748 | 0.12115 | 0.30947 | 0.31763 | 4.8476 | 3.3331 | 0.072488 | 0.46347 | 0.00046098 | 0.062439 | 0.050685 | 6.185 | 1.9994 | -0.047127 | 0.1811 | 0.071562 | 0.38068 | 0.44796 | 13.7175 | 8.7451 | 13.9077 | 5.1275 | 9.1559 | 0.92457 | 1.5697 | 4.0723 | 1.449 | 3.7 | 1.4646 | 5.4061 | 0.73163 | -92.8694 | 80.6477 | -1023.7032 | 94300.012 | 776.3043 | 0.99177 | 244594.8274 | 349.1761 | 129.4419 | 0.37071 | 3.5768 | 0.019006 | 0.0053136 | 201806.8808 | 201806.8808 | 9048.8253 | 0.044839 | 0.41978 | 0.018823 | 1077503.2147 | 0.008398 | 0
58 | 98941.9771 | 0.33231 | 0.11856 | 0.86705 | 18.6601 | 0.20708 | 0.84246 | 0.74516 | 0.77362 | 1.1874 | 1.1672 | 6.5532 | 2.1075 | 1.6452 | 1.3489 | 1.1826 | 0.029591 | 0.11463 | 0.17634 | 0.054045 | 0.80627 | 0.85052 | 0.091276 | 0.045298 | 0.21818 | 1.3883 | 0.079001 | 1.5028 | 0.21612 | 0.7846 | 0.83298 | 3.2746 | 0.26225 | 1.064 | 6.3278 | 9.7472 | 0.20515 | 3.2384 | 0.13042 | 0.34173 | 0.3709 | 5.8707 | 3.643 | 0.092051 | 0.51544 | 0.00040396 | 0.075772 | 0.044104 | 6.2494 | 2.2762 | -0.044668 | 0.20081 | 0.074432 | 0.48038 | 0.4533 | 7.2615 | 9.2993 | 10.009 | 4.8563 | 9.0188 | 1.0088 | 1.4935 | 4.3449 | 1.3382 | 4.0195 | 1.404 | 6.041 | 0.58916 | -111.68 | 69.6227 | -1319.7478 | 87197.244 | 719.7902 | 0.99175 | 251294.3423 | 353.4136 | 122.7094 | 0.34721 | 3.9773 | 0.018773 | 0.0047201 | 213923.7739 | 213923.7739 | 8807.2415 | 0.04117 | 0.45024 | 0.018537 | 1279788.2161 | 0.0068818 | 0
59 | 103780.9313 | 0.33785 | 0.10589 | 0.85123 | 14.7144 | 0.19697 | 0.88315 | 0.76323 | 0.70934 | 1.0578 | 1.3549 | 6.8257 | 2.0869 | 2.4017 | 0.96453 | 0.78126 | 0.034881 | 0.045752 | 0.23599 | 0.053032 | 0.74219 | 0.83307 | 0.086015 | 0.037572 | 0.21962 | 1.119 | 0.072623 | 1.7758 | 0.24533 | 0.79961 | 0.83502 | 4.0398 | 0.25475 | 1.1029 | 5.9821 | 12.8316 | 0.28166 | 3.199 | 0.14963 | 0.30819 | 0.39352 | 6.7714 | 4.1176 | 0.077866 | 0.50982 | 0.00047417 | 0.070616 | 0.04526 | 6.017 | 1.8891 | -0.043892 | 0.22392 | 0.080034 | 0.44567 | 0.36945 | 7.3765 | 8.3905 | 11.4554 | 4.7402 | 8.2493 | 1.3953 | 1.735 | 4.5993 | 1.5118 | 4.0618 | 1.4736 | 6.1711 | 1.7904 | -107.6552 | 200.7203 | -1206.9139 | 92297.6433 | 770.3171 | 0.99165 | 278356.8105 | 528.4819 | 286.7336 | 0.54256 | 4.5753 | 0.016065 | 0.0035113 | 229763.5527 | 229763.5527 | 9210.1603 | 0.040085 | 0.39399 | 0.015793 | 1200253.066 | 0.0076735 | 0
60 | 115315.6844 | 0.33682 | 0.079659 | 0.83457 | 20.6313 | 0.1881 | 0.91856 | 0.73844 | 0.69437 | 0.9766 | 1.2967 | 12.1879 | 3.5563 | 3.899 | 1.1554 | 0.44227 | 0.068113 | 0.10709 | 0.29875 | 0.040672 | 0.75734 | 0.85193 | 0.11314 | 0.050645 | 0.19206 | 1.3111 | 0.061778 | 1.6871 | 0.27958 | 0.93461 | 0.62892 | 2.9712 | 0.24488 | 1.1215 | 5.6344 | 12.1481 | 0.24998 | 2.8129 | 0.14277 | 0.27679 | 0.31676 | 5.7561 | 3.8562 | 0.078948 | 0.43121 | 0.00044932 | 0.074927 | 0.039168 | 6.3644 | 1.8701 | -0.041277 | 0.21628 | 0.058912 | 0.46962 | 0.40034 | 9.9521 | 6.7744 | 12.1724 | 4.1227 | 10.9599 | 1.2978 | 1.5392 | 4.2387 | 1.3256 | 3.7387 | 1.4611 | 5.5617 | 0.54816 | -92.929 | 61.946 | -1050.162 | 91402.7639 | 749.205 | 0.9918 | 306426.0467 | 420.2822 | 157.5063 | 0.37476 | 4.8013 | 0.018992 | 0.0039556 | 257540.9992 | 257540.9992 | 10084.2351 | 0.039156 | 0.47829 | 0.018728 | 1358183.168 | 0.0074248 | 0
61 | 93403.5721 | 0.3492 | 0.090483 | 0.88754 | 15.0128 | 0.196 | 0.79868 | 0.58227 | 0.72829 | 1.4418 | 1.2317 | 8.9652 | 1.8167 | 2.5199 | 1.1909 | 0.85577 | 0.065587 | 0.02349 | 0.28941 | 0.060874 | 0.77125 | 0.83777 | 0.08108 | 0.036971 | 0.22053 | 1.177 | 0.075444 | 1.6651 | 0.26912 | 0.97912 | 0.65981 | 3.7767 | 0.24419 | 0.89868 | 7.2721 | 12.2837 | 0.19149 | 3.069 | 0.12031 | 0.3353 | 0.39743 | 5.4811 | 4.2069 | 0.080285 | 0.46041 | 0.00047897 | 0.074743 | 0.046865 | 5.836 | 1.954 | -0.047187 | 0.22536 | 0.083567 | 0.45868 | 0.37156 | 11.4602 | 6.0836 | 12.4518 | 4.511 | 6.9046 | 1.1699 | 2.0948 | 4.368 | 1.8751 | 3.8783 | 1.419 | 6.1067 | 4.3457 | -111.8084 | 467.1224 | -1201.8404 | 96831.8869 | 802.808 | 0.99171 | 262446.4996 | 706.4441 | 486.1289 | 0.68813 | 3.7049 | 0.014602 | 0.0039412 | 202272.505 | 202272.505 | 8339.592 | 0.041229 | 0.34914 | 0.014395 | 1223217.5639 | 0.0068178 | 0
62 | 87554.5679 | 0.37961 | 0.10204 | 0.88111 | 22.258 | 0.20899 | 0.87258 | 0.71484 | 0.73529 | 1.1274 | 1.6801 | 10.3116 | 2.2057 | 2.7974 | 1.7396 | 0.60832 | 0.050158 | 0.050449 | 0.16631 | 0.05825 | 0.84161 | 0.93247 | 0.11554 | 0.035214 | 0.24067 | 1.4378 | 0.088067 | 1.6091 | 0.25482 | 0.91821 | 0.58889 | 3.3197 | 0.29617 | 0.96058 | 6.5922 | 14.9032 | 0.21937 | 3.2093 | 0.14513 | 0.30625 | 0.28009 | 6.3125 | 3.8104 | 0.082803 | 0.46486 | 0.00038745 | 0.066797 | 0.039458 | 6.732 | 2.3601 | -0.036617 | 0.23753 | 0.064305 | 0.42504 | 0.34859 | 11.3678 | 6.9216 | 8.246 | 6.0028 | 9.3552 | 1.4 | 1.7017 | 3.8225 | 1.4526 | 3.3881 | 1.417 | 5.5771 | 1.9645 | -121.0591 | 196.362 | -1210.0578 | 104835.7595 | 811.145 | 0.99226 | 266792.7674 | 466.5899 | 250.7905 | 0.5375 | 3.3155 | 0.013611 | 0.0041052 | 198288.9191 | 198288.9191 | 8285.9217 | 0.041787 | 0.32044 | 0.01339 | 1418552.2839 | 0.0058411 | 0
63 | 89187.0239 | 0.33317 | 0.092002 | 0.8542 | 19.2716 | 0.22266 | 0.88118 | 0.80622 | 0.88855 | 1.0474 | 1.1294 | 14.5574 | 3.6834 | 1.9903 | 1.3382 | 1.1755 | 0.043782 | 0.15834 | 0.29647 | 0.044267 | 0.81545 | 0.90732 | 0.1049 | 0.044772 | 0.17804 | 1.3029 | 0.08058 | 1.8633 | 0.2699 | 0.9603 | 0.6189 | 3.5184 | 0.24964 | 0.95654 | 7.6531 | 14.6412 | 0.23153 | 2.8842 | 0.143 | 0.3234 | 0.3385 | 6.5517 | 3.4138 | 0.079819 | 0.50666 | 0.00042408 | 0.059032 | 0.045535 | 6.1449 | 2.1859 | -0.03897 | 0.26516 | 0.071363 | 0.46197 | 0.40468 | 11.886 | 6.8383 | 12.0067 | 5.2943 | 11.2715 | 1.3036 | 1.4679 | 4.0674 | 1.2409 | 3.572 | 1.4199 | 5.588 | 0.32547 | -103.1119 | 34.4446 | -1091.2349 | 98486.6183 | 753.8484 | 0.99235 | 257348.6874 | 319.1428 | 99.7692 | 0.31262 | 3.5197 | 0.016237 | 0.0046131 | 201206.7493 | 201206.7493 | 8523.9326 | 0.042364 | 0.37764 | 0.015998 | 1313818.2724 | 0.0064879 | 0
64 | 113587.6242 | 0.29238 | 0.092274 | 0.84668 | 27.159 | 0.21721 | 0.88577 | 0.84755 | 0.6823 | 1.2427 | 1.4186 | 15.4636 | 0.78595 | 2.9466 | 0.61831 | 0.38147 | 0.062195 | 0.07001 | 0.32002 | 0.044914 | 0.76387 | 0.87598 | 0.090746 | 0.041236 | 0.20953 | 1.0007 | 0.069825 | 1.3899 | 0.29667 | 1.1841 | 0.72719 | 3.7083 | 0.23829 | 1.039 | 7.1719 | 13.3719 | 0.25892 | 3.5593 | 0.12473 | 0.35297 | 0.37224 | 5.8806 | 4.1488 | 0.0783 | 0.54424 | 0.00047203 | 0.063634 | 0.044189 | 6.0723 | 2.4829 | -0.045531 | 0.25277 | 0.068033 | 0.47666 | 0.3238 | 10.7505 | 8.0849 | 11.9414 | 4.776 | 10.6427 | 1.3274 | 1.6551 | 5.1679 | 1.4438 | 4.672 | 1.5183 | 6.923 | 0.91864 | -117.9187 | 107.4071 | -1378.6969 | 88130.1767 | 778.5474 | 0.99117 | 294880.3378 | 465.0663 | 205.9046 | 0.44274 | 5.583 | 0.014639 | 0.0026222 | 251475.9467 | 251475.9467 | 9553.935 | 0.037991 | 0.37806 | 0.014363 | 1401147.6757 | 0.0068186 | 0
65 | 99204.4692 | 0.34112 | 0.10825 | 0.88628 | 18.0476 | 0.21227 | 0.80967 | 0.69828 | 0.91477 | 1.528 | 1.3439 | 13.5394 | 1.8387 | 3.4034 | 1.4765 | 0.0801 | 0.035783 | 0.14297 | 0.36866 | 0.059498 | 0.81864 | 0.82788 | 0.10423 | 0.0389 | 0.19358 | 1.3798 | 0.076309 | 1.8965 | 0.28079 | 0.99716 | 0.68008 | 3.5364 | 0.26706 | 0.90578 | 6.6357 | 11.5341 | 0.25995 | 2.5387 | 0.14612 | 0.35816 | 0.31648 | 5.6139 | 3.8039 | 0.081677 | 0.51708 | 0.00042066 | 0.063854 | 0.036473 | 5.2639 | 2.185 | -0.041834 | 0.26187 | 0.068786 | 0.45568 | 0.40756 | 12.9804 | 8.9932 | 11.1055 | 5.9554 | 11.2005 | 1.0906 | 1.4865 | 3.7702 | 1.3301 | 3.3354 | 1.4616 | 5.1812 | 0.16176 | -91.6247 | 18.0368 | -1021.6505 | 92936.7649 | 766.0356 | 0.99176 | 267765.9781 | 334.9354 | 104.4427 | 0.31183 | 3.4208 | 0.016984 | 0.0049649 | 214386.4907 | 214386.4907 | 8855.4721 | 0.041306 | 0.40551 | 0.01675 | 1320934.0565 | 0.0067039 | 0
66 | 97154.9966 | 0.32602 | 0.10887 | 0.89542 | 12.2917 | 0.17952 | 0.87175 | 0.70216 | 0.66853 | 1.5505 | 1.6615 | 10.5573 | 2.6272 | 1.9611 | 1.9387 | 0.052876 | 0.036728 | 0.052897 | 0.22054 | 0.05114 | 0.74884 | 0.89961 | 0.073077 | 0.04439 | 0.20943 | 1.1009 | 0.076175 | 1.8712 | 0.25948 | 0.8996 | 0.66379 | 3.1551 | 0.30151 | 0.91145 | 6.7345 | 11.0945 | 0.23511 | 3.3461 | 0.16146 | 0.34216 | 0.34656 | 5.8414 | 3.383 | 0.074513 | 0.49608 | 0.00047058 | 0.058336 | 0.040313 | 5.9983 | 1.845 | -0.044923 | 0.22838 | 0.063051 | 0.45143 | 0.38251 | 7.6315 | 6.8549 | 9.3242 | 6.1082 | 8.2212 | 1.286 | 1.5637 | 4.7858 | 1.3645 | 4.2872 | 1.328 | 6.4659 | 1.5936 | -113.5851 | 178.2937 | -1270.8132 | 92569.1129 | 734.365 | 0.99207 | 262356.2803 | 464.5452 | 233.4246 | 0.50248 | 4.4234 | 0.016183 | 0.0036585 | 215619.0459 | 215619.0459 | 8983.7573 | 0.041665 | 0.38289 | 0.015953 | 1242717.5986 | 0.0072291 | 0
67 | 98517.1462 | 0.2663 | 0.088831 | 0.86844 | 17.3428 | 0.20102 | 0.77809 | 0.73545 | 0.82726 | 1.5599 | 1.6901 | 15.2633 | 2.661 | 1.0547 | 1.369 | 1.0684 | 0.031838 | 0.092981 | 0.12351 | 0.062028 | 0.82166 | 0.84049 | 0.098386 | 0.042925 | 0.20615 | 1.5749 | 0.071848 | 1.619 | 0.23404 | 0.97007 | 0.79728 | 2.9557 | 0.27812 | 0.93664 | 7.4467 | 10.208 | 0.24735 | 2.8977 | 0.11257 | 0.32578 | 0.35935 | 5.7961 | 4.2504 | 0.07287 | 0.47126 | 0.00046959 | 0.056452 | 0.046325 | 5.4344 | 2.2289 | -0.038015 | 0.20492 | 0.074391 | 0.48235 | 0.37548 | 13.0204 | 9.5477 | 9.8629 | 4.0669 | 8.4155 | 1.2078 | 1.5264 | 4.1633 | 1.3118 | 3.6747 | 1.4265 | 5.8534 | 0.62126 | -105.0942 | 70.2739 | -1188.7721 | 91571.7297 | 755.9225 | 0.99175 | 267568.577 | 381.7689 | 150.4225 | 0.39401 | 3.6725 | 0.015864 | 0.0043197 | 215419.6455 | 215419.6455 | 8973.9817 | 0.041658 | 0.3752 | 0.01563 | 1362004.6805 | 0.0065888 | 0
68 | 94642.9427 | 0.31343 | 0.11058 | 0.85494 | 22.7364 | 0.20214 | 0.86963 | 0.77373 | 0.62407 | 0.96276 | 1.5946 | 12.0125 | 1.3764 | 2.8299 | 1.9689 | 0.68357 | 0.075838 | 0.039763 | 0.3171 | 0.052232 | 0.83299 | 0.839 | 0.091909 | 0.052711 | 0.20144 | 1.3455 | 0.081615 | 1.633 | 0.2629 | 1.0055 | 0.67208 | 3.342 | 0.29984 | 0.80791 | 5.5977 | 12.1979 | 0.21163 | 2.9249 | 0.13007 | 0.33857 | 0.3022 | 5.5859 | 3.583 | 0.070646 | 0.59916 | 0.00043054 | 0.060709 | 0.043799 | 6.2114 | 2.2665 | -0.036994 | 0.21129 | 0.060289 | 0.47701 | 0.38395 | 9.3364 | 6.3712 | 13.3712 | 5.2888 | 10.5236 | 1.3567 | 1.7364 | 3.9158 | 1.4885 | 3.4267 | 1.3602 | 5.484 | 2.5747 | -107.3266 | 263.6898 | -1099.192 | 101950.285 | 792.649 | 0.99223 | 283987.1292 | 560.5981 | 330.4832 | 0.58952 | 3.6577 | 0.016226 | 0.004436 | 216328.58 | 216328.58 | 8990.2685 | 0.041558 | 0.38506 | 0.016002 | 1338538.6297 | 0.0067165 | 0
69 | 90797.7182 | 0.364 | 0.090872 | 0.90002 | 26.7647 | 0.21535 | 0.9161 | 0.85119 | 0.72347 | 1.1647 | 1.4613 | 13.7566 | 3.2437 | 0.89813 | 1.1697 | 0.95376 | 0.042674 | 0.14526 | 0.36534 | 0.050332 | 0.82909 | 0.81723 | 0.081529 | 0.045231 | 0.22215 | 1.4057 | 0.082191 | 1.735 | 0.24929 | 0.87184 | 0.85164 | 3.5753 | 0.27053 | 1.0799 | 5.4081 | 12.0869 | 0.26484 | 2.7272 | 0.1523 | 0.36347 | 0.34342 | 6.1602 | 3.5538 | 0.071247 | 0.40573 | 0.00041406 | 0.069152 | 0.038731 | 6.2293 | 2.1743 | -0.039986 | 0.23123 | 0.075008 | 0.4713 | 0.4086 | 6.7545 | 8.4053 | 14.7305 | 4.1365 | 10.1419 | 1.2044 | 1.5237 | 3.7906 | 1.3274 | 3.3538 | 1.4889 | 5.1604 | 0.24113 | -95.0796 | 26.3401 | -1038.5956 | 95098.2991 | 732.9619 | 0.99229 | 251819.5336 | 324.1405 | 102.1057 | 0.315 | 3.3945 | 0.016521 | 0.0048669 | 204119.4619 | 204119.4619 | 8596.0719 | 0.042113 | 0.38686 | 0.016292 | 1187134.756 | 0.007241 | 0
70 | 120857.3904 | 0.29525 | 0.092599 | 0.87821 | 20.9484 | 0.21381 | 0.9204 | 0.66723 | 0.84635 | 1.2174 | 1.6085 | 11.4426 | 3.9178 | 3.2202 | 1.8439 | 0.87234 | 0.030948 | 0.098337 | 0.2407 | 0.052842 | 0.79351 | 0.82541 | 0.1098 | 0.038668 | 0.21115 | 1.3226 | 0.072799 | 1.4507 | 0.2565 | 0.84624 | 0.88088 | 3.3891 | 0.29507 | 0.76383 | 6.0692 | 10.6118 | 0.22523 | 2.7117 | 0.16854 | 0.29872 | 0.28245 | 6.2681 | 3.4624 | 0.090429 | 0.51246 | 0.00048221 | 0.067568 | 0.046224 | 6.6188 | 2.0607 | -0.040771 | 0.24534 | 0.073554 | 0.44001 | 0.45602 | 7.9975 | 6.4962 | 12.1405 | 5.9988 | 9.8986 | 1.0134 | 1.4685 | 4.0328 | 1.3339 | 3.6466 | 1.3879 | 5.315 | 0.56213 | -89.4307 | 64.5414 | -1026.8083 | 89756.955 | 770.3964 | 0.99142 | 318760.0922 | 440.4005 | 166.8978 | 0.37897 | 4.8023 | 0.020786 | 0.0043283 | 271448.9328 | 271448.9328 | 9685.086 | 0.035679 | 0.57418 | 0.020486 | 1433329.1488 | 0.0067571 | 0
71 | 127308.0017 | 0.2869 | 0.11556 | 0.86956 | 17.5655 | 0.22377 | 0.79409 | 0.77165 | 0.73998 | 1.253 | 1.7749 | 10.238 | 1.2025 | 1.0803 | 1.0622 | 0.63851 | 0.041155 | 0.062072 | 0.26045 | 0.058841 | 0.76847 | 0.87239 | 0.11198 | 0.040088 | 0.20448 | 1.1716 | 0.077142 | 1.9195 | 0.26585 | 0.98312 | 0.69363 | 3.3568 | 0.26029 | 0.96272 | 6.0431 | 10.8577 | 0.30721 | 3.1823 | 0.13382 | 0.34918 | 0.32492 | 5.9733 | 3.5669 | 0.076192 | 0.4742 | 0.00044641 | 0.068296 | 0.038103 | 5.5142 | 2.016 | -0.039504 | 0.22653 | 0.075434 | 0.49513 | 0.42798 | 11.2392 | 6.2738 | 10.8849 | 4.6021 | 10.8391 | 1.0244 | 1.7064 | 4.7116 | 1.5703 | 4.3432 | 1.5688 | 6.4171 | 0.88196 | -109.3027 | 106.3466 | -1317.9752 | 85209.3275 | 750.5643 | 0.99119 | 317137.2888 | 522.0879 | 247.6381 | 0.47432 | 5.3847 | 0.021734 | 0.0040363 | 272515.0433 | 272515.0433 | 10791.4234 | 0.039599 | 0.54108 | 0.021426 | 1593164.6821 | 0.0067736 | 0
72 | 111203.1435 | 0.29018 | 0.085491 | 0.90261 | 20.8358 | 0.20601 | 0.81247 | 0.69149 | 0.75228 | 1.5314 | 1.8051 | 13.2524 | 2.7571 | 1.47 | 1.4278 | 0.99232 | 0.075664 | 0.11089 | 0.13388 | 0.038902 | 0.78601 | 0.87938 | 0.095779 | 0.047273 | 0.21504 | 1.3323 | 0.072229 | 1.4429 | 0.28442 | 0.86973 | 0.84364 | 3.4792 | 0.25861 | 0.91581 | 6.0862 | 11.191 | 0.23062 | 2.6955 | 0.15323 | 0.2995 | 0.36591 | 5.9084 | 3.9071 | 0.08147 | 0.52129 | 0.00034097 | 0.057503 | 0.046699 | 5.9543 | 2.2096 | -0.042293 | 0.21175 | 0.068488 | 0.43472 | 0.49571 | 7.0429 | 7.9726 | 12.8661 | 4.673 | 11.0698 | 1.0747 | 1.5098 | 4.1538 | 1.3362 | 3.7023 | 1.433 | 5.5898 | 0.49724 | -92.932 | 58.1003 | -1085.8606 | 88236.2639 | 762.9979 | 0.99135 | 288180.9918 | 392.0568 | 141.0321 | 0.35972 | 4.2229 | 0.022398 | 0.0053039 | 241625.093 | 241625.093 | 9619.3064 | 0.039811 | 0.5559 | 0.022131 | 1461516.6673 | 0.0065817 | 0
73 | 107325.0645 | 0.26783 | 0.08317 | 0.87876 | 16.6615 | 0.22646 | 0.88482 | 0.76561 | 0.76217 | 1.4995 | 1.4733 | 10.6388 | 4.2852 | 3.7581 | 1.3057 | 1.1341 | 0.047503 | 0.077695 | 0.16236 | 0.042148 | 0.84701 | 0.80174 | 0.092408 | 0.049477 | 0.21864 | 1.1883 | 0.086539 | 1.5302 | 0.25679 | 0.84987 | 0.59544 | 3.3872 | 0.28722 | 1.0757 | 6.2294 | 15.197 | 0.28531 | 3.3901 | 0.12524 | 0.27721 | 0.35375 | 6.7992 | 3.9875 | 0.077575 | 0.48779 | 0.00054772 | 0.059257 | 0.043233 | 6.3975 | 2.2081 | -0.042365 | 0.20009 | 0.077228 | 0.45379 | 0.45712 | 9.0064 | 8.0406 | 15.0509 | 4.4009 | 11.1187 | 1.1132 | 1.5243 | 4.3537 | 1.3565 | 4.0237 | 1.4131 | 6.0762 | 0.75413 | -116.7742 | 85.4455 | -1323.0903 | 91276.589 | 783.8259 | 0.99141 | 290555.7004 | 439.0847 | 187.4232 | 0.42685 | 4.5548 | 0.020496 | 0.0044999 | 243253.1621 | 243253.1621 | 9526.7671 | 0.039164 | 0.51594 | 0.020206 | 1369412.358 | 0.0069568 | 0
74 | 90149.0626 | 0.29702 | 0.086335 | 0.80972 | 20.5474 | 0.21826 | 0.90479 | 0.75526 | 0.79773 | 1.5008 | 1.219 | 12.3205 | 2.4968 | 1.7446 | 1.5382 | 0.91843 | 0.027747 | 0.084887 | 0.27778 | 0.054345 | 0.78511 | 0.82634 | 0.098057 | 0.045868 | 0.22328 | 1.2213 | 0.070042 | 1.4606 | 0.24038 | 1.0594 | 0.64179 | 3.1416 | 0.28983 | 1.0145 | 5.8716 | 14.632 | 0.2462 | 3.2252 | 0.11124 | 0.24162 | 0.35552 | 5.6603 | 3.9308 | 0.095093 | 0.48964 | 0.0004649 | 0.071856 | 0.040926 | 5.7575 | 2.3861 | -0.041025 | 0.20991 | 0.064825 | 0.39923 | 0.39375 | 8.13 | 8.347 | 12.2486 | 5.7755 | 10.7046 | 0.91824 | 1.583 | 4.6385 | 1.4616 | 4.3166 | 1.4627 | 6.2639 | 0.81773 | -110.4806 | 89.0753 | -1203.4692 | 95387.609 | 729.8845 | 0.99235 | 254487.194 | 374.0488 | 150.9767 | 0.40363 | 4.0843 | 0.016047 | 0.0039289 | 205680.7125 | 205680.7125 | 8669.6147 | 0.042151 | 0.37573 | 0.015837 | 1136892.4073 | 0.0076257 | 0
75 | 98031.6457 | 0.29438 | 0.10184 | 0.90388 | 21.3104 | 0.18692 | 0.82144 | 0.73994 | 0.63952 | 1.2782 | 1.7445 | 7.0947 | 3.7552 | 3.4309 | 1.7839 | 0.17535 | 0.033478 | 0.074964 | 0.29177 | 0.057077 | 0.81227 | 0.90549 | 0.097222 | 0.040411 | 0.22929 | 1.4946 | 0.081424 | 1.7527 | 0.23914 | 1.0177 | 0.76252 | 3.6154 | 0.23982 | 1.1692 | 6.4394 | 11.2811 | 0.29185 | 3.2796 | 0.15823 | 0.28172 | 0.3008 | 7.0469 | 4.0994 | 0.069338 | 0.53882 | 0.00041136 | 0.064492 | 0.036277 | 6.2798 | 2.4016 | -0.040414 | 0.22462 | 0.073197 | 0.42009 | 0.40518 | 8.8852 | 9.143 | 9.728 | 5.3648 | 7.5222 | 0.93541 | 1.7032 | 4.5301 | 1.5812 | 4.1852 | 1.5589 | 6.3522 | 0.93059 | -117.4705 | 103.1237 | -1301.7491 | 93709.4255 | 763.3111 | 0.99185 | 270431.9175 | 415.3701 | 183.4175 | 0.44158 | 4.1007 | 0.018443 | 0.0044975 | 216910.8628 | 216910.8628 | 9667.8901 | 0.044571 | 0.40779 | 0.018176 | 1426253.6177 | 0.0067785 | 0
76 | 83170.8805 | 0.28625 | 0.070067 | 0.84158 | 20.1146 | 0.23255 | 0.88194 | 0.87898 | 0.87409 | 0.97143 | 1.3997 | 10.105 | 2.938 | 1.7781 | 1.2602 | 0.50042 | 0.032232 | 0.12062 | 0.11029 | 0.042376 | 0.83078 | 0.87717 | 0.099475 | 0.046224 | 0.1837 | 1.2341 | 0.075946 | 1.5582 | 0.25586 | 1.0143 | 0.68547 | 3.9143 | 0.26937 | 0.84427 | 6.1803 | 14.8429 | 0.20162 | 3.3063 | 0.15642 | 0.33729 | 0.29997 | 6.2372 | 4.0833 | 0.063887 | 0.56805 | 0.00038676 | 0.050711 | 0.039766 | 5.5629 | 2.1321 | -0.035332 | 0.2042 | 0.068985 | 0.38905 | 0.44989 | 9.1819 | 6.2078 | 10.2733 | 3.877 | 7.3028 | 0.98486 | 1.4559 | 4.5137 | 1.28 | 4.1429 | 1.3332 | 6.2675 | 0.81505 | -116.5078 | 89.4852 | -1279.1577 | 94760.4511 | 751.3541 | 0.99207 | 234265.9977 | 329.2469 | 119.3393 | 0.36246 | 3.6207 | 0.018031 | 0.00498 | 189610.123 | 189610.123 | 8544.3023 | 0.045062 | 0.39543 | 0.017819 | 1205170.625 | 0.0070897 | 0
77 | 105339.0658 | 0.29123 | 0.093449 | 0.85215 | 22.0535 | 0.20789 | 0.77317 | 0.73109 | 0.77272 | 1.304 | 1.5401 | 9.8773 | 1.9701 | 0.50415 | 1.1194 | 0.065245 | 0.026118 | 0.10326 | 0.28327 | 0.060346 | 0.86012 | 0.81077 | 0.088879 | 0.039599 | 0.20096 | 1.0618 | 0.067129 | 1.725 | 0.26143 | 1.1598 | 0.78582 | 3.7419 | 0.27612 | 1.0087 | 6.8618 | 13.5784 | 0.25696 | 3.3801 | 0.13733 | 0.2452 | 0.35118 | 4.9267 | 4.1685 | 0.078716 | 0.41909 | 0.00037344 | 0.062144 | 0.042248 | 5.6404 | 2.4169 | -0.035938 | 0.19248 | 0.075198 | 0.36869 | 0.4538 | 6.4696 | 7.6008 | 15.6145 | 5.1822 | 10.5748 | 1.346 | 1.5438 | 4.4453 | 1.3203 | 4.0023 | 1.4745 | 6.417 | 0.43442 | -123.6229 | 50.3376 | -1432.4611 | 89139.6953 | 725.779 | 0.99186 | 275863.2388 | 382.1973 | 142.3998 | 0.37258 | 4.1868 | 0.020498 | 0.0048958 | 226759.4559 | 226759.4559 | 9639.4561 | 0.04251 | 0.47715 | 0.020284 | 1439485.8018 | 0.0066965 | 0
78 | 112409.5225 | 0.28275 | 0.066723 | 0.87466 | 18.5305 | 0.19755 | 0.8203 | 0.71945 | 0.83624 | 1.12 | 1.5572 | 12.2421 | 3.129 | 2.3159 | 1.9655 | 1.1559 | 0.022454 | 0.12857 | 0.43867 | 0.04412 | 0.80852 | 0.89829 | 0.086155 | 0.042745 | 0.19553 | 1.2846 | 0.08603 | 1.7638 | 0.22136 | 0.93378 | 0.84701 | 2.9257 | 0.24073 | 0.98757 | 6.1372 | 13.6806 | 0.25162 | 3.5763 | 0.15071 | 0.32242 | 0.41468 | 6.8302 | 3.9377 | 0.083289 | 0.56948 | 0.00039902 | 0.06934 | 0.043587 | 5.6178 | 2.4976 | -0.034802 | 0.19886 | 0.070549 | 0.42249 | 0.35537 | 9.453 | 8.8417 | 8.4412 | 4.159 | 9.3954 | 1.1402 | 1.4594 | 4.6802 | 1.274 | 4.3186 | 1.4159 | 6.6006 | 0.28324 | -124.859 | 33.303 | -1468.0658 | 87630.0444 | 776.3536 | 0.99114 | 289752.0569 | 381.323 | 127.0702 | 0.33324 | 4.8509 | 0.016128 | 0.0033248 | 245080.6004 | 245080.6004 | 9607.3113 | 0.039201 | 0.4037 | 0.015825 | 1540379.9552 | 0.006237 | 0
79 | 122651.4081 | 0.30156 | 0.080637 | 0.84471 | 19.7117 | 0.19873 | 0.80353 | 0.8581 | 0.72943 | 1.2669 | 1.6264 | 12.4094 | 4.4488 | 3.1887 | 1.6322 | 1.0809 | 0.038246 | 0.14028 | 0.24943 | 0.059951 | 0.80406 | 0.86919 | 0.092031 | 0.052338 | 0.19052 | 1.4028 | 0.060946 | 1.7866 | 0.23762 | 1.0499 | 0.77148 | 3.0528 | 0.27377 | 0.96903 | 6.7739 | 10.8158 | 0.28395 | 3.1942 | 0.14575 | 0.31383 | 0.28737 | 5.9241 | 3.6492 | 0.076761 | 0.46717 | 0.00043639 | 0.058008 | 0.045781 | 6.8631 | 2.1674 | -0.033271 | 0.22375 | 0.064062 | 0.40392 | 0.41259 | 10.0571 | 8.5126 | 9.8323 | 4.1026 | 11.3411 | 1.0186 | 1.4428 | 4.4771 | 1.2968 | 4.1498 | 1.4313 | 6.1999 | 0.074578 | -111.8092 | 8.8842 | -1331.9391 | 86351.865 | 765.9479 | 0.99113 | 308920.682 | 394.1139 | 126.5316 | 0.32105 | 4.9988 | 0.020109 | 0.0040228 | 263188.4519 | 263188.4519 | 10364.3299 | 0.03938 | 0.50323 | 0.019817 | 1606412.8569 | 0.0064518 | 0
80 | 106748.9491 | 0.32945 | 0.10133 | 0.83715 | 18.148 | 0.21277 | 0.82698 | 0.73457 | 0.69027 | 1.4208 | 1.6548 | 9.156 | 3.4696 | 2.536 | 0.55058 | 0.30986 | 0.063825 | 0.1481 | 0.34659 | 0.057397 | 0.78715 | 0.81598 | 0.077464 | 0.050887 | 0.24593 | 1.2139 | 0.075825 | 1.6249 | 0.23698 | 1.1155 | 0.73337 | 3.7189 | 0.32431 | 1.0461 | 6.6717 | 14.0933 | 0.27879 | 3.1591 | 0.12269 | 0.31794 | 0.33949 | 5.0484 | 3.7632 | 0.087212 | 0.43974 | 0.00036615 | 0.056781 | 0.046012 | 7.0647 | 2.4259 | -0.039933 | 0.21724 | 0.072508 | 0.39555 | 0.37866 | 6.2621 | 6.1298 | 15.4131 | 5.4582 | 10.1101 | 1.3511 | 1.4642 | 4.5184 | 1.2523 | 4.0122 | 1.4499 | 6.2133 | 0.09412 | -111.5367 | 10.6196 | -1258.4682 | 91699.7616 | 784.236 | 0.99145 | 284605.4112 | 353.4238 | 109.7481 | 0.31053 | 4.4624 | 0.01656 | 0.0037109 | 231806.5359 | 231806.5359 | 9299.1749 | 0.040116 | 0.40721 | 0.016336 | 1321482.2338 | 0.0070369 | 0
81 | 95382.0165 | 0.33478 | 0.10433 | 0.88916 | 21.9478 | 0.20531 | 0.86732 | 0.81782 | 0.61241 | 1.3306 | 1.5472 | 12.5163 | 1.8955 | 0.83595 | 1.4917 | 0.73699 | 0.03706 | 0.080214 | 0.30376 | 0.055142 | 0.77816 | 0.84163 | 0.10546 | 0.043456 | 0.22532 | 1.2942 | 0.06879 | 1.719 | 0.29864 | 1.0208 | 0.66805 | 3.5207 | 0.24755 | 1.1401 | 7.0453 | 11.6534 | 0.25444 | 3.7557 | 0.14934 | 0.35596 | 0.30685 | 6.9496 | 3.8905 | 0.086532 | 0.42878 | 0.00041171 | 0.07273 | 0.03796 | 5.8738 | 2.0429 | -0.043281 | 0.17925 | 0.078292 | 0.44253 | 0.3964 | 10.4238 | 6.6843 | 15.4457 | 3.7155 | 7.6326 | 0.91197 | 1.6506 | 4.9939 | 1.5156 | 4.7356 | 1.5315 | 6.8913 | 0.80568 | -128.3786 | 92.8516 | -1479.5153 | 89629.1215 | 723.3146 | 0.99193 | 249715.4113 | 384.3054 | 157.117 | 0.40883 | 4.5459 | 0.016316 | 0.0035891 | 210259.4698 | 210259.4698 | 8727.0858 | 0.041506 | 0.38684 | 0.016056 | 1186134.0509 | 0.0073576 | 0
82 | 89224.1041 | 0.32092 | 0.088156 | 0.86206 | 15.5603 | 0.19456 | 0.87731 | 0.77816 | 0.74209 | 1.0153 | 1.7387 | 11.101 | 3.0771 | 1.4114 | 1.0287 | 0.51177 | 0.054088 | 0.081851 | 0.15434 | 0.038741 | 0.75471 | 0.91521 | 0.098645 | 0.03842 | 0.19989 | 1.4492 | 0.065588 | 1.6047 | 0.25318 | 1.0303 | 0.73876 | 3.4556 | 0.25956 | 1.0233 | 7.2763 | 12.4196 | 0.27279 | 3.2474 | 0.13841 | 0.29741 | 0.27515 | 5.7054 | 4.7327 | 0.067142 | 0.46852 | 0.0004345 | 0.071365 | 0.041698 | 6.06 | 2.3047 | -0.042815 | 0.24007 | 0.079518 | 0.43018 | 0.43515 | 12.1791 | 9.3522 | 15.7488 | 4.5718 | 8.4604 | 1.1819 | 1.6317 | 4.7857 | 1.4317 | 4.2716 | 1.4983 | 6.4673 | 0.90066 | -113.5912 | 94.7467 | -1194.9488 | 99146.817 | 759.0288 | 0.99234 | 259594.938 | 386.2711 | 166.9978 | 0.43233 | 4.1197 | 0.017448 | 0.0042353 | 201938.8915 | 201938.8915 | 8537.6437 | 0.042278 | 0.40781 | 0.017242 | 1233256.9764 | 0.0069228 | 0
83 | 114388.9519 | 0.34359 | 0.079964 | 0.87085 | 25.2326 | 0.22777 | 0.84525 | 0.80998 | 0.88423 | 0.9988 | 1.5622 | 12.0577 | 1.6891 | 1.1732 | 1.6041 | 0.69669 | 0.055424 | 0.047253 | 0.376 | 0.053266 | 0.81036 | 0.86414 | 0.09999 | 0.041745 | 0.23324 | 1.0958 | 0.080411 | 1.7795 | 0.30092 | 0.98381 | 0.6889 | 3.2021 | 0.25921 | 0.99169 | 7.9047 | 12.9156 | 0.24051 | 3.088 | 0.11444 | 0.25635 | 0.38908 | 5.6373 | 3.4969 | 0.082297 | 0.49328 | 0.000468 | 0.073777 | 0.041064 | 6.5531 | 1.9629 | -0.033972 | 0.2587 | 0.076948 | 0.44477 | 0.39764 | 8.2406 | 6.6465 | 10.7039 | 5.4647 | 11.2427 | 0.96321 | 1.765 | 4.1867 | 1.634 | 3.8858 | 1.5256 | 5.7946 | 1.6044 | -107.7709 | 185.1569 | -1243.7003 | 89368.5365 | 771.9772 | 0.99136 | 296548.639 | 549.609 | 293.5776 | 0.53416 | 4.489 | 0.017753 | 0.0039548 | 247521.4656 | 247521.4656 | 9494.4097 | 0.038358 | 0.45613 | 0.017496 | 1491357.8083 | 0.0063663 | 0
84 | 112109.503 | 0.30808 | 0.098652 | 0.88199 | 21.7764 | 0.20886 | 0.81561 | 0.65859 | 0.731 | 1.3724 | 1.7943 | 9.6738 | 4.0489 | 1.9009 | 1.0493 | 0.56605 | 0.040217 | 0.02846 | 0.31428 | 0.059504 | 0.8271 | 0.8633 | 0.10039 | 0.048739 | 0.18689 | 1.4433 | 0.062948 | 1.8599 | 0.20328 | 0.84206 | 0.78227 | 3.223 | 0.24637 | 0.88749 | 5.3276 | 14.4939 | 0.24492 | 3.3218 | 0.16434 | 0.31836 | 0.33234 | 6.0837 | 3.7103 | 0.065128 | 0.41647 | 0.00045584 | 0.05593 | 0.051943 | 6.7092 | 2.3219 | -0.041436 | 0.20839 | 0.072119 | 0.43097 | 0.36887 | 11.9493 | 7.8907 | 12.6275 | 5.2346 | 10.4674 | 1.2306 | 1.7912 | 4.2981 | 1.6007 | 3.9248 | 1.3759 | 6.0988 | 2.7071 | -117.3816 | 316.8833 | -1374.0304 | 88000.2719 | 760.7456 | 0.99136 | 288420.4209 | 691.8955 | 440.1104 | 0.63609 | 4.4339 | 0.015868 | 0.0035788 | 241721.1086 | 241721.1086 | 9110.6493 | 0.037691 | 0.41375 | 0.015595 | 1516941.2536 | 0.0060059 | 0
85 | 100796.8314 | 0.26301 | 0.06334 | 0.82146 | 21.1206 | 0.18908 | 0.92318 | 0.75219 | 0.65348 | 1.3394 | 1.7035 | 15.7967 | 1.2767 | 2.0113 | 0.47443 | 0.52491 | 0.079374 | 0.116 | 0.22862 | 0.046339 | 0.84017 | 0.84807 | 0.080406 | 0.034141 | 0.19254 | 1.2698 | 0.07448 | 1.9244 | 0.20625 | 0.88733 | 0.83793 | 3.4263 | 0.27978 | 0.93944 | 7.3442 | 12.8658 | 0.29805 | 3.4421 | 0.13904 | 0.3166 | 0.34518 | 6.0348 | 3.6206 | 0.076964 | 0.49163 | 0.00040299 | 0.051947 | 0.040035 | 5.9276 | 1.934 | -0.042803 | 0.1741 | 0.062021 | 0.42331 | 0.49755 | 6.2082 | 9.5818 | 12.5243 | 4.285 | 11.4371 | 1.0367 | 1.4068 | 4.6261 | 1.2615 | 4.3173 | 1.3626 | 6.3102 | 0.30357 | -115.4592 | 34.7121 | -1320.2341 | 90400.8318 | 768.7652 | 0.9915 | 271866.75 | 371.5099 | 128.6014 | 0.34616 | 4.6212 | 0.021467 | 0.0046452 | 231307.8572 | 231307.8572 | 9188.2434 | 0.039723 | 0.53403 | 0.021213 | 1340870.9317 | 0.0068524 | 0
86 | 102758.4906 | 0.33629 | 0.082399 | 0.91524 | 19.1208 | 0.21078 | 0.91775 | 0.7855 | 0.69355 | 1.4544 | 1.8102 | 12.6378 | 4.2385 | 2.6463 | 1.5333 | 0.93629 | 0.074884 | 0.072069 | 0.40388 | 0.058159 | 0.80944 | 0.84231 | 0.086857 | 0.037167 | 0.25043 | 1.3341 | 0.065537 | 1.6017 | 0.29439 | 0.90336 | 0.6845 | 3.4852 | 0.235 | 1.0918 | 5.488 | 12.6334 | 0.26418 | 3.3147 | 0.16213 | 0.32492 | 0.34905 | 5.9648 | 4.3214 | 0.079304 | 0.5634 | 0.00042943 | 0.069976 | 0.043384 | 7.2593 | 2.3298 | -0.039611 | 0.19537 | 0.067038 | 0.37884 | 0.39598 | 9.8788 | 6.3534 | 13.3184 | 5.0695 | 7.8149 | 0.94129 | 1.5647 | 4.3989 | 1.4493 | 4.1204 | 1.4591 | 5.9746 | 0.73687 | -109.8988 | 87.6841 | -1307.7522 | 86403.9948 | 718.0483 | 0.99169 | 258793.0896 | 413.8588 | 172.9191 | 0.41782 | 4.4186 | 0.015989 | 0.0036185 | 227146.0927 | 227146.0927 | 8572.6028 | 0.03774 | 0.41717 | 0.015744 | 1264031.2595 | 0.006782 | 0
87 | 116277.3793 | 0.31663 | 0.10361 | 0.89057 | 21.5893 | 0.20147 | 0.86854 | 0.83461 | 0.72553 | 1.5216 | 1.2077 | 12.4298 | 3.1914 | 0.71851 | 0.72085 | 0.67156 | 0.044553 | 0.038092 | 0.26628 | 0.037789 | 0.81754 | 0.77962 | 0.10059 | 0.036067 | 0.18305 | 1.1097 | 0.067996 | 1.6584 | 0.27504 | 1.0451 | 0.79169 | 3.1612 | 0.26872 | 0.83199 | 7.2034 | 15.0649 | 0.22991 | 2.9741 | 0.13684 | 0.31599 | 0.38056 | 5.5964 | 3.8725 | 0.086021 | 0.53019 | 0.00039739 | 0.065068 | 0.035848 | 6.7717 | 2.6731 | -0.03843 | 0.23443 | 0.066731 | 0.42574 | 0.4335 | 9.3926 | 6.638 | 15.5256 | 5.9398 | 7.7581 | 0.90445 | 1.7504 | 4.2336 | 1.6364 | 3.8859 | 1.4299 | 5.7303 | 2.1554 | -100.6558 | 257.5291 | -1202.6173 | 86052.658 | 764.1442 | 0.99112 | 291735.1621 | 606.5086 | 346.1006 | 0.57064 | 4.639 | 0.01999 | 0.0043091 | 253141.8577 | 253141.8577 | 9813.9247 | 0.038768 | 0.50892 | 0.01973 | 1349999.9214 | 0.0072696 | 0
88 | 108845.1402 | 0.27512 | 0.08159 | 0.88859 | 23.8657 | 0.20565 | 0.84759 | 0.82227 | 0.81578 | 1.5404 | 1.1368 | 14.7469 | 3.3866 | 2.8717 | 1.2722 | 0.43473 | 0.046386 | 0.097592 | 0.30734 | 0.04806 | 0.82424 | 0.82456 | 0.095065 | 0.046662 | 0.20655 | 1.3691 | 0.07664 | 1.7573 | 0.2385 | 0.93758 | 0.61761 | 2.7355 | 0.2577 | 0.9555 | 6.7511 | 13.0942 | 0.24771 | 3.6175 | 0.12072 | 0.2647 | 0.3604 | 6.8774 | 3.7142 | 0.09121 | 0.47786 | 0.00048516 | 0.064582 | 0.040228 | 6.4129 | 2.4395 | -0.042539 | 0.25978 | 0.062766 | 0.38274 | 0.50915 | 8.5002 | 7.5631 | 9.5396 | 4.9619 | 10.4271 | 0.9318 | 1.517 | 4.7894 | 1.3856 | 4.5303 | 1.4338 | 6.6861 | 0.55119 | -125.6533 | 63.3035 | -1443.1161 | 89950.2668 | 775.0925 | 0.99138 | 289811.4631 | 403.4741 | 152.143 | 0.37708 | 4.9498 | 0.022956 | 0.0046377 | 242361.7853 | 242361.7853 | 9591.3747 | 0.039575 | 0.57265 | 0.022662 | 1411186.1651 | 0.0067967 | 0
89 | 102307.4177 | 0.36775 | 0.090184 | 0.87176 | 27.1811 | 0.19981 | 0.85645 | 0.79233 | 0.67804 | 1.4276 | 1.7906 | 13.9544 | 2.4899 | 3.6033 | 0.764 | 0.62575 | 0.045422 | 0.067338 | 0.20121 | 0.038288 | 0.82054 | 0.85792 | 0.0962 | 0.046543 | 0.18995 | 1.1499 | 0.058724 | 1.5674 | 0.28815 | 1.0111 | 0.71985 | 3.0757 | 0.30767 | 1.099 | 7.1612 | 12.2291 | 0.25623 | 2.8433 | 0.1633 | 0.30326 | 0.32935 | 5.0708 | 4.1819 | 0.087157 | 0.51972 | 0.0004874 | 0.073209 | 0.042097 | 6.4761 | 2.2787 | -0.043631 | 0.20523 | 0.084129 | 0.34445 | 0.38131 | 7.6486 | 6.5371 | 9.0459 | 5.4028 | 8.4894 | 1.0923 | 1.683 | 3.7622 | 1.512 | 3.345 | 1.5158 | 5.2693 | 1.156 | -104.1917 | 120.1752 | -1083.1935 | 100158.4898 | 772.0129 | 0.99229 | 297369.0271 | 453.7671 | 214.4672 | 0.47264 | 3.7718 | 0.017195 | 0.0045589 | 228854.6396 | 228854.6396 | 9597.3773 | 0.041937 | 0.40497 | 0.016983 | 1436269.2143 | 0.0066822 | 0
90 | 100506.7503 | 0.32276 | 0.088284 | 0.85795 | 25.3314 | 0.19845 | 0.85893 | 0.78304 | 0.81771 | 1.492 | 1.8201 | 14.0898 | 3.5371 | 1.2845 | 1.5587 | 0.79274 | 0.020495 | 0.11373 | 0.3104 | 0.061636 | 0.79866 | 0.85656 | 0.087893 | 0.051493 | 0.16189 | 1.2554 | 0.081302 | 1.971 | 0.21032 | 0.89559 | 0.6027 | 3.3764 | 0.28281 | 1.1134 | 6.6116 | 14.2991 | 0.23605 | 3.3977 | 0.15714 | 0.28675 | 0.35323 | 6.1183 | 4.5745 | 0.083701 | 0.40045 | 0.00042895 | 0.067132 | 0.045372 | 5.4655 | 2.0691 | -0.036759 | 0.25669 | 0.069542 | 0.44942 | 0.45198 | 9.2564 | 8.8821 | 11.6257 | 4.596 | 8.8032 | 1.1979 | 1.4741 | 4.6034 | 1.2738 | 4.1885 | 1.3955 | 6.3897 | 0.52786 | -119.9187 | 57.7 | -1310.8232 | 95015.4628 | 781.3065 | 0.99178 | 279558.8438 | 368.6529 | 131.6965 | 0.35724 | 4.4177 | 0.019788 | 0.0044792 | 223828.9631 | 223828.9631 | 9327.1962 | 0.041671 | 0.46904 | 0.019545 | 1334740.3422 | 0.006988 | 0
91 | 111604.6116 | 0.38283 | 0.083773 | 0.83017 | 24.524 | 0.20004 | 0.81136 | 0.79695 | 0.67452 | 1.3804 | 1.4921 | 9.8257 | 2.3687 | 2.4706 | 0.7787 | 0.81588 | 0.037553 | 0.066028 | 0.41288 | 0.055273 | 0.80717 | 0.90273 | 0.096348 | 0.044527 | 0.21431 | 1.2171 | 0.078086 | 1.8231 | 0.2281 | 0.9038 | 0.74024 | 2.799 | 0.30684 | 0.82352 | 6.5166 | 12.7083 | 0.27182 | 3.4952 | 0.15908 | 0.332 | 0.34109 | 5.7364 | 3.6689 | 0.097078 | 0.47973 | 0.0004449 | 0.065818 | 0.04267 | 5.3637 | 2.2466 | -0.040609 | 0.22224 | 0.072026 | 0.40565 | 0.40351 | 6.9361 | 6.0235 | 10.7608 | 3.7502 | 11.3527 | 1.1255 | 1.5907 | 4.4194 | 1.4166 | 4.1205 | 1.4545 | 6.2913 | 0.89601 | -123.1394 | 107.0022 | -1470.5401 | 86147.5337 | 761.4379 | 0.99116 | 276213.5832 | 448.5304 | 202.1023 | 0.45059 | 4.4924 | 0.017762 | 0.0039539 | 235058.9413 | 235058.9413 | 9348.615 | 0.039771 | 0.44009 | 0.017503 | 1520307.0089 | 0.0061492 | 0
92 | 105810.9396 | 0.3564 | 0.10679 | 0.87645 | 23.1911 | 0.19203 | 0.91152 | 0.56928 | 0.76801 | 1.0334 | 1.3906 | 8.4765 | 2.8 | 3.8013 | 0.84572 | 0.85379 | 0.05165 | 0.1346 | 0.2714 | 0.061174 | 0.79769 | 0.81326 | 0.10271 | 0.040769 | 0.19589 | 1.2724 | 0.06786 | 1.5769 | 0.28575 | 1.1017 | 0.80994 | 3.8371 | 0.2529 | 1.0059 | 5.7367 | 13.2367 | 0.29273 | 3.7963 | 0.14995 | 0.27013 | 0.31914 | 5.3127 | 3.7573 | 0.071752 | 0.4032 | 0.00050043 | 0.053817 | 0.039573 | 6.5134 | 2.1152 | -0.040222 | 0.22981 | 0.062325 | 0.4373 | 0.40247 | 12.4572 | 7.1219 | 14.515 | 5.809 | 9.704 | 0.86333 | 1.4867 | 4.9159 | 1.3958 | 4.7255 | 1.4557 | 6.7823 | 0.21651 | -130.2861 | 24.0888 | -1449.5245 | 93078.993 | 770.2051 | 0.99173 | 285889.3934 | 370.6985 | 124.466 | 0.33576 | 5.1101 | 0.017835 | 0.00349 | 235861.0039 | 235861.0039 | 9432.5544 | 0.039992 | 0.44031 | 0.017609 | 1286270.4749 | 0.0073333 | 0
93 | 126305.2189 | 0.35868 | 0.094736 | 0.9059 | 22.8982 | 0.24139 | 0.78282 | 0.69521 | 0.7877 | 0.95356 | 1.3215 | 7.3515 | 2.8487 | 2.5687 | 0.73982 | 1.1057 | 0.059633 | 0.0906 | 0.27213 | 0.060716 | 0.82234 | 0.80726 | 0.078954 | 0.045816 | 0.20791 | 1.0762 | 0.083284 | 1.4945 | 0.22637 | 0.85843 | 0.65743 | 3.2128 | 0.27087 | 0.99103 | 7.424 | 13.2087 | 0.26115 | 2.83 | 0.13545 | 0.30097 | 0.34817 | 6.5019 | 3.2669 | 0.079115 | 0.44913 | 0.00047575 | 0.049366 | 0.050467 | 6.5818 | 2.0881 | -0.043683 | 0.20705 | 0.066363 | 0.50528 | 0.47053 | 8.8196 | 7.5479 | 8.3278 | 5.7018 | 9.5143 | 1.3159 | 1.4589 | 3.8574 | 1.2595 | 3.4022 | 1.3666 | 5.4214 | 0.59807 | -101.3289 | 70.3655 | -1192.1728 | 87512.6533 | 775.076 | 0.99114 | 317715.2778 | 455.743 | 186.7489 | 0.40977 | 4.3741 | 0.023347 | 0.0053375 | 265127.7549 | 265127.7549 | 10543.9397 | 0.039769 | 0.57914 | 0.023032 | 1582482.3537 | 0.0066629 | 0
94 | 108732.9139 | 0.35287 | 0.093105 | 0.90651 | 20.8267 | 0.21337 | 0.90267 | 0.82187 | 0.86239 | 1.2611 | 1.5319 | 15.3185 | 3.2206 | 2.4258 | 1.3162 | 0.38471 | 0.066714 | 0.055013 | 0.3279 | 0.048972 | 0.8296 | 0.85162 | 0.082885 | 0.038722 | 0.20175 | 1.3056 | 0.077087 | 1.5444 | 0.28686 | 1.145 | 0.78717 | 3.3511 | 0.25084 | 1.1621 | 6.467 | 13.7988 | 0.27052 | 3.3673 | 0.14398 | 0.3203 | 0.27824 | 5.531 | 3.9661 | 0.071176 | 0.44634 | 0.00051221 | 0.059633 | 0.053245 | 5.9864 | 2.1167 | -0.037819 | 0.23707 | 0.081382 | 0.39721 | 0.4067 | 9.0901 | 9.7558 | 12.9119 | 3.7986 | 9.8205 | 1.3607 | 1.6274 | 4.4464 | 1.3991 | 3.9979 | 1.4208 | 6.1277 | 1.4365 | -116.9008 | 160.2128 | -1303.7718 | 92816.6331 | 762.8027 | 0.99178 | 292574.7237 | 504.7896 | 254.0091 | 0.5032 | 4.7252 | 0.018897 | 0.0039992 | 241724.5559 | 241724.5559 | 9891.9076 | 0.040922 | 0.45582 | 0.018653 | 1432229.5473 | 0.0069066 | 0
95 | 103490.8709 | 0.28443 | 0.087262 | 0.89625 | 24.2677 | 0.22142 | 0.89549 | 0.84014 | 0.71871 | 1.2876 | 1.86 | 14.4183 | 2.4465 | 3.2381 | 1.7968 | 0.53399 | 0.047868 | 0.10018 | 0.37333 | 0.051783 | 0.7305 | 0.86084 | 0.10899 | 0.041213 | 0.19897 | 1.1681 | 0.075228 | 1.7695 | 0.2654 | 0.88498 | 0.7434 | 3.131 | 0.23718 | 0.92303 | 6.0347 | 12.4486 | 0.24399 | 2.9953 | 0.12406 | 0.27178 | 0.30998 | 5.5638 | 4.421 | 0.091806 | 0.39658 | 0.00045998 | 0.072363 | 0.042885 | 5.0066 | 2.5073 | -0.049806 | 0.20343 | 0.057825 | 0.51747 | 0.46385 | 11.0802 | 9.4135 | 11.3572 | 5.6604 | 8.5885 | 1.4214 | 1.5774 | 4.7631 | 1.3437 | 4.1349 | 1.4816 | 6.2175 | 0.6536 | -99.2299 | 71.8354 | -1090.6164 | 94399.3282 | 812.1138 | 0.9914 | 289260.7695 | 395.8593 | 150.3891 | 0.37991 | 4.8077 | 0.02001 | 0.0041621 | 235401.1951 | 235401.1951 | 9178.7036 | 0.038992 | 0.50724 | 0.019778 | 1249034.9829 | 0.0073486 | 0
96 | 86801.1294 | 0.34766 | 0.076727 | 0.89694 | 26.5187 | 0.21208 | 0.91535 | 0.70093 | 0.63519 | 1.1744 | 1.6362 | 7.0168 | 3.8353 | 0.85024 | 1.8878 | 0.28258 | 0.074537 | 0.1637 | 0.38413 | 0.041315 | 0.81918 | 0.82936 | 0.097471 | 0.044643 | 0.20724 | 1.1534 | 0.091361 | 1.3691 | 0.31241 | 0.94721 | 0.70267 | 3.3062 | 0.31779 | 0.92818 | 6.5593 | 13.9989 | 0.21365 | 3.0428 | 0.12231 | 0.28889 | 0.32966 | 6.0483 | 3.602 | 0.073817 | 0.4849 | 0.00044225 | 0.066561 | 0.042211 | 5.9781 | 2.0733 | -0.050342 | 0.20575 | 0.053937 | 0.41713 | 0.43207 | 11.0407 | 9.9163 | 10.4623 | 4.4432 | 9.1993 | 1.1324 | 1.5076 | 4.1389 | 1.3164 | 3.7308 | 1.4569 | 5.6549 | 0.35046 | -104.6967 | 38.6864 | -1155.7094 | 94044.9865 | 724.1204 | 0.9923 | 239240.4348 | 304.3329 | 89.0995 | 0.29277 | 3.5397 | 0.016832 | 0.0047553 | 195798.1532 | 195798.1532 | 8279.1367 | 0.042284 | 0.39306 | 0.01662 | 1138761.2825 | 0.0072703 | 0
97 | 103959.6859 | 0.31703 | 0.091654 | 0.89936 | 19.3429 | 0.19744 | 0.89905 | 0.679 | 0.87025 | 0.99023 | 1.8346 | 8.6607 | 3.7405 | 1.7147 | 1.5825 | 0.29758 | 0.053418 | 0.087581 | 0.24228 | 0.047866 | 0.78307 | 0.78351 | 0.093043 | 0.046339 | 0.23928 | 1.3416 | 0.074301 | 1.6443 | 0.25153 | 0.95002 | 0.56996 | 3.319 | 0.2716 | 0.86085 | 6.9853 | 13.4668 | 0.24551 | 2.9277 | 0.15365 | 0.27864 | 0.36432 | 5.6675 | 4.2265 | 0.088096 | 0.38962 | 0.00045105 | 0.054538 | 0.044589 | 5.5903 | 1.7798 | -0.039449 | 0.20136 | 0.065883 | 0.45473 | 0.50348 | 5.9375 | 6.9774 | 13.464 | 4.3438 | 7.8681 | 0.94619 | 1.5006 | 4.3955 | 1.3586 | 3.996 | 1.3599 | 5.8425 | 0.96566 | -99.312 | 107.3568 | -1104.0936 | 93253.1703 | 766.8118 | 0.99178 | 283543.4484 | 419.3905 | 175.2375 | 0.41784 | 4.4397 | 0.023735 | 0.0053461 | 233866.9386 | 233866.9386 | 10064.5871 | 0.043036 | 0.54611 | 0.023502 | 1208080.8426 | 0.0083311 | 0
98 | 117362.6884 | 0.30114 | 0.091005 | 0.8913 | 26.1277 | 0.1993 | 0.93283 | 0.89061 | 0.84354 | 1.1495 | 1.1407 | 13.441 | 3.6111 | 0.61392 | 1.2347 | 0.76686 | 0.048872 | 0.1242 | 0.23513 | 0.043208 | 0.73815 | 0.80945 | 0.10594 | 0.049222 | 0.23147 | 1.0843 | 0.075014 | 1.6543 | 0.26867 | 0.96285 | 0.73071 | 3.2712 | 0.2679 | 0.9655 | 6.0029 | 12.9729 | 0.26182 | 3.2903 | 0.15133 | 0.29238 | 0.33114 | 7.1825 | 3.83 | 0.07741 | 0.55662 | 0.00050539 | 0.062331 | 0.043053 | 5.1628 | 2.4498 | -0.043213 | 0.21922 | 0.068577 | 0.51294 | 0.38802 | 14.8054 | 9.6692 | 9.0374 | 4.4103 | 8.8781 | 1.1073 | 1.4587 | 4.9264 | 1.2983 | 4.5046 | 1.424 | 6.4189 | 0.24415 | -104.9861 | 28.6024 | -1229.9147 | 87814.8969 | 743.2818 | 0.99154 | 303190.1302 | 401.2899 | 133.4949 | 0.33266 | 5.7284 | 0.017054 | 0.0029771 | 263555.5963 | 263555.5963 | 9291.5774 | 0.035255 | 0.47451 | 0.016729 | 1259165.9459 | 0.0073792 | 0
99 | 92521.7076 | 0.34172 | 0.096479 | 0.89783 | 15.7381 | 0.19498 | 0.89307 | 0.80179 | 0.61329 | 1.459 | 1.4531 | 9.3879 | 2.1336 | 0.94728 | 0.82966 | 0.32758 | 0.070344 | 0.021802 | 0.13876 | 0.045479 | 0.76225 | 0.83471 | 0.11046 | 0.047813 | 0.21739 | 1.3517 | 0.067264 | 1.9414 | 0.29777 | 1.1306 | 0.78986 | 3.366 | 0.28074 | 1.1057 | 6.7891 | 15.3347 | 0.22661 | 3.0255 | 0.12989 | 0.34753 | 0.31978 | 5.4551 | 3.6957 | 0.090758 | 0.46215 | 0.00038093 | 0.065328 | 0.049048 | 6.2972 | 2.3966 | -0.040299 | 0.21071 | 0.076198 | 0.37273 | 0.47487 | 11.7996 | 7.2865 | 15.9337 | 6.0803 | 10.3646 | 0.99648 | 2.091 | 4.5379 | 1.945 | 4.1252 | 1.3984 | 6.0564 | 4.8734 | -106.8416 | 499.7021 | -1095.5172 | 101721.5643 | 782.3034 | 0.99231 | 274924.7004 | 775.4485 | 549.2043 | 0.70824 | 4.2001 | 0.01949 | 0.0046405 | 211684.5371 | 211684.5371 | 8752.9968 | 0.041349 | 0.46622 | 0.019278 | 1178286.4179 | 0.0074286 | 0