## Parameters
Element | Stream-oilcane | Steam mixer-M301 | Pretreatment reactor system-R301 |  | Enzyme hydrolysate mixer-M401 |  | Saccharification-U401 | Co fermentation-R401 |  |  | Transesterification-U802 | Internal circulation rx-R501 |  | An MBR-R502 | [5 empty] | Polishing filter-R503 |  | Biogas upgrading-Upgrading | Boiler turbogenerator-BT701 |  | Stream-FGD lime |  | Stream-boilerchems | Stream-cellulase |  | Stream-acetone | Stream-pure glycerine |  | Stream-H3PO4 | Stream-methanol |  | Stream-lime |  | Stream-catalyst |  | Stream-biodiesel wash water | Stream-HCl |  | Stream-oilcane |  | Stream-NaOH |  | Stream-cooling tower chemicals | Stream-makeup water | Stream-denaturant |  | Stream-naocl R502 |  | Stream-citric R502 |  | Stream-bisulfite R502 |  | Stream-natural gas | Stream-biodiesel | Stream-crude glycerol | biorefinery |  |  |  | Oil extraction specification |  |  |  |  | An MBR-R502 |  |  | Biogas upgrading-Upgrading
Variable | Feedstock flowrate [kg/hr] | PT solids loading [-] | PT glucan-to-glucose [-] | PT xylan-to-xylose [-] | EH enzyme loading [-] | EH solids loading [-] | EH glucan-to-glucose [-] | FERM oil-to-ffa [-] | FERM glucose yield [-] | FERM xylose yield [-] | TE oil-to-product [-] | IC organic loading rate [kg COD/m3/hr] | IC biomass conc. ratio [-] | An MBR max membrane flux [L/m2/hr] | An MBR transmembrane pressure [psi] | An MBR internal recirculation ratio [-] | An MBR cross flow velocity [m/s] | An MBR specific gas demand [m3/m2/hr] | An MBR biomass yield [-] | Ae F organic loading rate [kg COD/m3/hr] | Ae F hydraulic loading rate [m/hr] | Biogas upgrading loss | Boiler efficiency [-] | Turbogenerator efficiency [-] | FGD lime price [USD/kg] | FGD lime CF [kg CO2/kg] | Boilerchems price [USD/kg] | Cellulase price [USD/kg] | Cellulase CF [kg CO2/kg] | Acetone price [USD/kg] | Pure glycerine price [USD/kg] | Pure glycerine CF [kg CO2/kg] | H3PO4 CF [kg CO2/kg] | Methanol price [USD/kg] | Methanol CF [kg CO2/kg] | Lime price [USD/kg] | Lime CF [kg CO2/kg] | Catalyst price [USD/kg] | Catalyst CF [kg CO2/kg] | Biodiesel wash water price [USD/kg] | HCl price [USD/kg] | HCl CF [kg CO2/kg] | Oilcane price [USD/kg] | Oilcane CF [kg CO2/kg] | Na OH price [USD/kg] | Na OH CF [kg CO2/kg] | Cooling tower chemicals price [USD/kg] | Makeup water price [USD/kg] | Denaturant price [USD/kg] | Denaturant CF [kg CO2/kg] | Naocl r502 price [USD/kg] | Naocl r502 CF [kg CO2/kg] | Citric r502 price [USD/kg] | Citric r502 CF [kg CO2/kg] | Bisulfite r502 price [USD/kg] | Bisulfite r502 CF [kg CO2/kg] | Natural gas CF [kg CO2/kg] | Biodiesel price [USD/kg] | Crude glycerol price [USD/kg] | Natural gas price [$/kg] | Electricity price [$/kWh] | Electricity consumption CF [kg CO2/kWh] | Electricity production CF [kg CO2/kWh] | Feedstock oil content [dry mass] | Feedstock free fatty acid content [frac of oil] | Feedstock polar lipid content [frac of oil] | Crushing mill oil recovery | EH oil recovery | An MBR membrane lifetime [yr] | An MBR membrane unit price [$/ft2] | An MBR hydraulic retention time [hr] | Unit upgrading cost | Unit upgrading GWP | RIN credit [$/gal]
0 | 392312.6208 | 0.38677 | 0.094624 | 0.78482 | 0.022306 | 0.28159 | 0.78494 | 0.24544 | 0.93492 | 0.38094 | 0.86334 | 0.96675 | 1.1856 | 11.547 | 3.6391 | 2.9314 | 1.7184 | 0.38864 | 0.04884 | 0.048885 | 0.37563 | 0.057458 | 0.79322 | 0.92838 | 0.16335 | 0.49917 | 5.5152 | 0.17696 | 0.11411 | 0.70351 | 0.61799 | 1.4287 | 0.98787 | 0.59325 | 1.5059 | 0.092793 | 0.05987 | 3.3518 | 2.1526 | 0.00037178 | 0.071556 | 2.3271 | 0.038437 | 0.037223 | 0.3866 | 2.1066 | 3.3734 | 0.00023298 | 0.71561 | 4.5276 | 0.13716 | 0.34406 | 0.33251 | 5.2995 | 0.083966 | 0.50494 | 2.8295 | 1.115 | 0.17653 | 0.080926 | 0.072509 | 0.38971 | 0.43066 | 0.061064 | 0.11026 | 0.082397 | 0.45684 | 0.79987 | 13.5397 | 9.0384 | 10.6769 | 3.9028 | 10.2546 | 1.2408
1 | 373081.2099 | 0.55865 | 0.095557 | 0.75176 | 0.01871 | 0.2249 | 0.75578 | 0.17644 | 0.90271 | 0.30549 | 0.8503 | 1.1108 | 1.1653 | 7.477 | 1.8483 | 3.9304 | 0.98288 | 0.34696 | 0.033316 | 0.10756 | 0.29423 | 0.047841 | 0.8038 | 0.82559 | 0.20391 | 0.369 | 5.7373 | 0.24512 | 0.10394 | 0.79998 | 0.57162 | 1.3181 | 1.1092 | 0.56907 | 1.9546 | 0.067822 | 0.055154 | 2.6045 | 1.6826 | 0.00029343 | 0.0731 | 1.8219 | 0.035118 | 0.035645 | 0.44092 | 2.3189 | 3.186 | 0.0002563 | 0.86522 | 4.2948 | 0.14633 | 0.28384 | 0.27597 | 5.1419 | 0.085721 | 0.49693 | 3.0558 | 1.1973 | 0.15978 | 0.091821 | 0.066733 | 0.42082 | 0.41517 | 0.059511 | 0.12008 | 0.112 | 0.4826 | 0.84383 | 10.3902 | 9.7346 | 15.8865 | 5.7646 | 10.903 | 1.3135
2 | 333989.2706 | 0.4968 | 0.078178 | 0.97993 | 0.024462 | 0.2144 | 0.86044 | 0.17936 | 0.81578 | 0.45645 | 0.73121 | 1.0936 | 1.2766 | 6.9669 | 3.9772 | 3.1898 | 1.2583 | 0.056678 | 0.036071 | 0.15873 | 0.34401 | 0.047572 | 0.86084 | 0.85166 | 0.22324 | 0.49508 | 4.3203 | 0.23924 | 0.1051 | 0.87499 | 0.71457 | 1.555 | 1.0471 | 0.55959 | 2.1366 | 0.078691 | 0.062668 | 3.0527 | 2.0053 | 0.00037393 | 0.061831 | 1.9698 | 0.038708 | 0.035158 | 0.35016 | 1.9429 | 2.9406 | 0.00024362 | 0.85946 | 3.8553 | 0.10737 | 0.24389 | 0.33151 | 7.0763 | 0.084788 | 0.48421 | 3.3545 | 1.2536 | 0.13664 | 0.088646 | 0.064584 | 0.46556 | 0.41834 | 0.058681 | 0.10451 | 0.10868 | 0.45311 | 0.65077 | 11.7898 | 7.7762 | 13.3357 | 4.372 | 7.8966 | 1.2897
3 | 309061.6704 | 0.60501 | 0.0976 | 0.85893 | 0.021129 | 0.25474 | 0.87108 | 0.2875 | 0.84186 | 0.36687 | 0.69853 | 1.3981 | 1.3922 | 11.1412 | 4.0752 | 2.88 | 1.6521 | 0.58144 | 0.037513 | 0.13798 | 0.23617 | 0.047174 | 0.80283 | 0.84251 | 0.20955 | 0.35467 | 5.5455 | 0.2011 | 0.11263 | 0.72423 | 0.75489 | 1.7241 | 1.006 | 0.49315 | 1.6522 | 0.077879 | 0.058369 | 3.1634 | 2.3341 | 0.00035194 | 0.076233 | 2.0135 | 0.03804 | 0.036909 | 0.41677 | 2.2918 | 2.9045 | 0.00026928 | 0.77774 | 3.653 | 0.16226 | 0.29445 | 0.3535 | 6.6453 | 0.0798 | 0.55042 | 3.283 | 1.1872 | 0.18674 | 0.095551 | 0.076061 | 0.38317 | 0.4294 | 0.055807 | 0.11436 | 0.10537 | 0.6185 | 0.80686 | 8.5258 | 9.694 | 12.4372 | 5.3254 | 10.0246 | 1.3344
4 | 337457.8851 | 0.53819 | 0.10589 | 0.75388 | 0.018414 | 0.17571 | 0.73622 | 0.19248 | 0.88307 | 0.38831 | 0.79419 | 1.0971 | 1.5164 | 12.1221 | 2.6209 | 3.5012 | 1.1992 | 0.25545 | 0.053447 | 0.044191 | 0.15897 | 0.056705 | 0.74364 | 0.8676 | 0.1864 | 0.42204 | 5.1034 | 0.21495 | 0.10345 | 0.80023 | 0.71925 | 1.6582 | 1.1646 | 0.65102 | 1.8962 | 0.081228 | 0.066112 | 2.7905 | 2.2451 | 0.00034297 | 0.071283 | 1.6732 | 0.038919 | 0.034995 | 0.40407 | 1.7901 | 3.1661 | 0.00024926 | 0.7451 | 4.0108 | 0.11947 | 0.34065 | 0.35338 | 5.3854 | 0.088655 | 0.48605 | 3.1611 | 1.0308 | 0.16091 | 0.086258 | 0.070761 | 0.4407 | 0.42598 | 0.047001 | 0.11724 | 0.11266 | 0.56258 | 0.81894 | 13.3152 | 6.817 | 8.4099 | 6.1338 | 6.9352 | 1.3668
5 | 363801.5749 | 0.564 | 0.11711 | 0.88694 | 0.02351 | 0.27304 | 0.86421 | 0.20231 | 0.86424 | 0.35337 | 0.74167 | 1.0553 | 1.148 | 9.5021 | 2.0663 | 2.5344 | 1.9948 | 0.38018 | 0.030749 | 0.075507 | 0.22792 | 0.041323 | 0.83564 | 0.82206 | 0.24609 | 0.41695 | 4.9589 | 0.21938 | 0.12477 | 0.73758 | 0.67359 | 1.3458 | 1.0742 | 0.57001 | 1.8856 | 0.081003 | 0.062971 | 2.7172 | 1.8662 | 0.00028187 | 0.082353 | 1.7863 | 0.039583 | 0.02745 | 0.44656 | 2.0367 | 3.0088 | 0.00021718 | 0.79879 | 3.8072 | 0.1329 | 0.29677 | 0.29841 | 6.6698 | 0.082507 | 0.47908 | 3.7854 | 1.2217 | 0.15043 | 0.10207 | 0.063193 | 0.51916 | 0.33758 | 0.041386 | 0.084837 | 0.095341 | 0.54318 | 0.60933 | 9.5705 | 8.7179 | 12.1944 | 5.3514 | 11.385 | 1.0871
6 | 327733.9099 | 0.56224 | 0.10151 | 0.74425 | 0.022578 | 0.22929 | 0.93191 | 0.25339 | 0.76349 | 0.34857 | 0.94559 | 1.008 | 1.3245 | 10.017 | 2.2974 | 3.3411 | 0.66339 | 0.29927 | 0.059958 | 0.068424 | 0.1747 | 0.039709 | 0.83651 | 0.79949 | 0.17401 | 0.38867 | 5.0267 | 0.21001 | 0.10218 | 0.84546 | 0.6065 | 1.2577 | 1.1129 | 0.55786 | 1.8127 | 0.064773 | 0.067043 | 2.9247 | 1.7445 | 0.00040649 | 0.07368 | 2.3003 | 0.029142 | 0.039145 | 0.4152 | 1.8329 | 2.7472 | 0.00024055 | 0.75539 | 4.4412 | 0.15883 | 0.31439 | 0.32209 | 5.0872 | 0.084893 | 0.58884 | 3.3676 | 1.0736 | 0.16974 | 0.10088 | 0.055739 | 0.4961 | 0.46885 | 0.061701 | 0.10964 | 0.07818 | 0.59766 | 0.84791 | 8.1497 | 6.1097 | 14.4759 | 5.516 | 9.6488 | 0.9227
7 | 345470.5846 | 0.39226 | 0.10523 | 0.7732 | 0.01835 | 0.25775 | 0.8266 | 0.18205 | 0.9555 | 0.36093 | 0.87137 | 1.5121 | 1.8009 | 13.0957 | 3.4111 | 1.5158 | 1.2815 | 0.16009 | 0.076505 | 0.035091 | 0.13778 | 0.054835 | 0.73409 | 0.81853 | 0.17843 | 0.50635 | 5.435 | 0.20387 | 0.12387 | 0.70945 | 0.54383 | 1.2245 | 1.1368 | 0.44133 | 1.7167 | 0.078358 | 0.049255 | 2.9138 | 1.9265 | 0.00028658 | 0.080191 | 2.074 | 0.03173 | 0.03761 | 0.42855 | 2.0227 | 3.0277 | 0.00029727 | 0.67202 | 3.5427 | 0.15793 | 0.28512 | 0.33108 | 5.2881 | 0.089715 | 0.52177 | 2.969 | 0.87575 | 0.15506 | 0.10297 | 0.069571 | 0.42965 | 0.48157 | 0.040253 | 0.097992 | 0.094267 | 0.66493 | 0.76528 | 7.6695 | 8.9791 | 10.0911 | 4.2158 | 7.362 | 1.1694
8 | 295431.9656 | 0.58161 | 0.11227 | 0.90871 | 0.019881 | 0.26818 | 0.84144 | 0.26136 | 0.91693 | 0.32987 | 0.91947 | 1.4814 | 1.6295 | 13.049 | 2.0438 | 2.1094 | 1.6403 | 0.4702 | 0.071828 | 0.031061 | 0.42829 | 0.058803 | 0.75187 | 0.81162 | 0.21956 | 0.47411 | 4.2019 | 0.19855 | 0.0913 | 0.89905 | 0.70566 | 1.7089 | 1.1179 | 0.48464 | 1.7493 | 0.07965 | 0.055644 | 2.8077 | 2.1759 | 0.0003017 | 0.056815 | 2.1703 | 0.035324 | 0.039959 | 0.41315 | 1.9775 | 2.6434 | 0.0002618 | 0.62494 | 3.9154 | 0.1505 | 0.3031 | 0.35746 | 6.5171 | 0.089068 | 0.49297 | 3.2948 | 1.1357 | 0.19262 | 0.095951 | 0.050954 | 0.39252 | 0.39138 | 0.039886 | 0.11635 | 0.090341 | 0.6922 | 0.58676 | 9.1794 | 7.1363 | 14.3164 | 5.42 | 7.6849 | 1.2479
9 | 346039.6277 | 0.57773 | 0.11251 | 0.79753 | 0.01694 | 0.20246 | 0.68822 | 0.24023 | 0.87806 | 0.43629 | 0.77462 | 0.98987 | 1.4179 | 6.2237 | 2.1331 | 1.0008 | 1.067 | 0.17629 | 0.04591 | 0.13384 | 0.31542 | 0.056395 | 0.82429 | 0.82326 | 0.20263 | 0.39182 | 5.0177 | 0.22652 | 0.12064 | 0.82107 | 0.72616 | 1.403 | 1.078 | 0.5223 | 1.8456 | 0.075551 | 0.046313 | 2.5564 | 1.8379 | 0.00036222 | 0.06475 | 1.9642 | 0.039947 | 0.036449 | 0.37259 | 1.9649 | 2.9332 | 0.00030075 | 0.65 | 4.083 | 0.14513 | 0.27781 | 0.39453 | 7.1823 | 0.095819 | 0.43743 | 3.0952 | 1.0558 | 0.13122 | 0.097467 | 0.057178 | 0.45433 | 0.43747 | 0.052173 | 0.10407 | 0.12115 | 0.50271 | 0.84279 | 9.6274 | 7.5016 | 14.034 | 4.4231 | 10.4144 | 1.0705
10 | 378125.4348 | 0.59148 | 0.080551 | 0.81599 | 0.025764 | 0.18448 | 0.73595 | 0.28579 | 0.94586 | 0.3431 | 0.86646 | 1.4908 | 1.4372 | 12.5082 | 1.9264 | 3.4429 | 1.7842 | 0.59662 | 0.057367 | 0.11996 | 0.37351 | 0.056795 | 0.75708 | 0.85912 | 0.19851 | 0.40499 | 5.8741 | 0.20921 | 0.10905 | 0.8344 | 0.63236 | 1.3925 | 1.1737 | 0.52127 | 1.9767 | 0.077603 | 0.064936 | 3.1688 | 1.7183 | 0.00037957 | 0.075752 | 1.8341 | 0.033388 | 0.028205 | 0.41537 | 1.9532 | 3.2329 | 0.00027329 | 0.69514 | 3.1156 | 0.12011 | 0.33088 | 0.31679 | 5.5566 | 0.072988 | 0.43298 | 3.7588 | 1.0719 | 0.15741 | 0.093306 | 0.077399 | 0.4367 | 0.37083 | 0.060813 | 0.11474 | 0.090973 | 0.64141 | 0.68399 | 11.6685 | 8.5816 | 12.0675 | 5.9895 | 8.1157 | 1.3908
11 | 274336.5903 | 0.49795 | 0.087004 | 0.75582 | 0.025424 | 0.20169 | 0.82253 | 0.25473 | 0.70086 | 0.43479 | 0.79149 | 1.4755 | 1.8348 | 10.9808 | 2.3813 | 3.0694 | 0.55893 | 0.95165 | 0.022816 | 0.12276 | 0.26179 | 0.062279 | 0.78514 | 0.87778 | 0.16692 | 0.46314 | 4.58 | 0.21792 | 0.11653 | 0.65367 | 0.56521 | 1.7528 | 1.2725 | 0.58605 | 1.6951 | 0.082902 | 0.049473 | 2.8729 | 2.0776 | 0.00032872 | 0.062909 | 1.8653 | 0.036512 | 0.035006 | 0.37897 | 2.4511 | 3.4789 | 0.00025155 | 0.77484 | 4.029 | 0.13987 | 0.31593 | 0.36071 | 5.8951 | 0.082401 | 0.49502 | 3.302 | 1.0955 | 0.15584 | 0.090027 | 0.061436 | 0.44826 | 0.35796 | 0.046956 | 0.12091 | 0.093282 | 0.49951 | 0.76854 | 11.9982 | 8.5027 | 15.1748 | 4.2649 | 10.2339 | 1.1147
12 | 321253.0412 | 0.4792 | 0.077491 | 0.82319 | 0.020014 | 0.1915 | 0.93568 | 0.18671 | 0.68973 | 0.46404 | 0.95984 | 1.2103 | 1.5611 | 12.0213 | 2.0118 | 3.8591 | 1.4678 | 0.26291 | 0.036477 | 0.11222 | 0.12366 | 0.059338 | 0.80509 | 0.88369 | 0.20932 | 0.42448 | 4.5696 | 0.2062 | 0.1025 | 0.68945 | 0.69562 | 1.5914 | 0.97143 | 0.43231 | 1.7872 | 0.086891 | 0.0695 | 3.2206 | 2.2018 | 0.00033146 | 0.084471 | 1.9754 | 0.033694 | 0.038615 | 0.32883 | 1.7125 | 2.9559 | 0.0002665 | 0.66753 | 3.6225 | 0.13012 | 0.31661 | 0.37839 | 5.9277 | 0.090317 | 0.4405 | 3.0125 | 1.338 | 0.15845 | 0.084712 | 0.056367 | 0.42872 | 0.46533 | 0.054048 | 0.0864 | 0.12227 | 0.52787 | 0.61533 | 9.7291 | 8.4327 | 11.8615 | 4.1415 | 11.0853 | 0.90116
13 | 313557.8078 | 0.42142 | 0.11467 | 0.99223 | 0.019402 | 0.24156 | 0.91643 | 0.18898 | 0.819 | 0.28634 | 0.97693 | 1.246 | 1.4702 | 10.8923 | 3.3042 | 1.4416 | 0.50757 | 1.1116 | 0.042042 | 0.070909 | 0.16767 | 0.058451 | 0.78095 | 0.87218 | 0.19394 | 0.35743 | 5.5326 | 0.21466 | 0.11519 | 0.76822 | 0.64784 | 1.2757 | 1.1476 | 0.54086 | 1.7381 | 0.091895 | 0.069714 | 2.4703 | 1.8159 | 0.00031127 | 0.08042 | 1.9409 | 0.035429 | 0.039614 | 0.37058 | 2.3006 | 2.5425 | 0.00023611 | 0.61758 | 4.2279 | 0.13581 | 0.35925 | 0.37536 | 4.5408 | 0.082037 | 0.39771 | 3.0897 | 1.1289 | 0.17047 | 0.090955 | 0.069481 | 0.41936 | 0.41021 | 0.058007 | 0.086926 | 0.11677 | 0.7403 | 0.71384 | 10.6873 | 6.4195 | 13.8442 | 5.9147 | 10.3186 | 1.215
14 | 308386.2715 | 0.44929 | 0.11429 | 0.87235 | 0.015251 | 0.19887 | 0.81438 | 0.26072 | 0.91388 | 0.43891 | 0.9314 | 1.4629 | 1.3399 | 13.7089 | 0.84253 | 2.8735 | 0.6977 | 0.62964 | 0.033989 | 0.12136 | 0.42606 | 0.058247 | 0.79924 | 0.78535 | 0.20032 | 0.37459 | 4.67 | 0.20484 | 0.11966 | 0.83801 | 0.59093 | 1.7003 | 0.9583 | 0.5776 | 2.0089 | 0.070884 | 0.066553 | 2.6693 | 1.6964 | 0.00039865 | 0.070278 | 2.0294 | 0.037716 | 0.03945 | 0.42343 | 1.9024 | 3.3949 | 0.00025397 | 0.82475 | 3.9681 | 0.13134 | 0.32248 | 0.3587 | 6.2875 | 0.083258 | 0.40143 | 2.7496 | 1.1258 | 0.16004 | 0.086933 | 0.057109 | 0.48488 | 0.40373 | 0.049805 | 0.098712 | 0.079763 | 0.73415 | 0.67358 | 9.4812 | 7.9058 | 10.885 | 4.1706 | 8.0099 | 1.3829
15 | 371036.9673 | 0.46847 | 0.1154 | 0.73694 | 0.017683 | 0.18193 | 0.73093 | 0.23073 | 0.67302 | 0.34403 | 0.74818 | 1.4978 | 1.3967 | 16.5727 | 1.4125 | 3.6466 | 1.8846 | 0.87447 | 0.046741 | 0.063219 | 0.14669 | 0.040052 | 0.81808 | 0.8145 | 0.22586 | 0.4147 | 4.7283 | 0.19896 | 0.099144 | 0.88111 | 0.66527 | 1.4415 | 1.0323 | 0.58509 | 1.6593 | 0.078051 | 0.057145 | 3.2048 | 1.9294 | 0.00038971 | 0.066954 | 1.9975 | 0.027392 | 0.031801 | 0.37688 | 1.9593 | 2.3157 | 0.00021113 | 0.8435 | 3.5272 | 0.14296 | 0.25658 | 0.30868 | 6.3124 | 0.080442 | 0.45861 | 3.228 | 1.1245 | 0.16213 | 0.089162 | 0.06272 | 0.40926 | 0.45488 | 0.056148 | 0.1013 | 0.12062 | 0.648 | 0.64306 | 7.8692 | 6.2099 | 9.8448 | 4.3842 | 10.1052 | 1.1655
16 | 336077.134 | 0.50612 | 0.08787 | 0.96293 | 0.014798 | 0.25637 | 0.66725 | 0.25104 | 0.84445 | 0.35597 | 0.98732 | 1.2708 | 1.6253 | 14.4821 | 4.1764 | 2.3505 | 1.8573 | 0.14003 | 0.050335 | 0.13237 | 0.41303 | 0.049852 | 0.8274 | 0.88956 | 0.17611 | 0.34543 | 5.1423 | 0.19638 | 0.10816 | 0.81339 | 0.77654 | 1.4197 | 1.1071 | 0.50923 | 1.7205 | 0.067308 | 0.067408 | 3.243 | 1.8709 | 0.0003214 | 0.064105 | 2.1031 | 0.030532 | 0.03794 | 0.40937 | 2.1361 | 3.263 | 0.00022306 | 0.7714 | 3.6027 | 0.1282 | 0.36221 | 0.33399 | 5.6663 | 0.074297 | 0.44522 | 3.1983 | 1.0195 | 0.16813 | 0.087666 | 0.070352 | 0.39949 | 0.4871 | 0.042567 | 0.089416 | 0.099061 | 0.64325 | 0.81257 | 12.5267 | 9.9986 | 15.5365 | 4.755 | 10.4764 | 0.98025
17 | 368081.4744 | 0.44469 | 0.090771 | 0.7761 | 0.025537 | 0.22585 | 0.63621 | 0.22534 | 0.78483 | 0.37768 | 0.85469 | 1.5614 | 1.2906 | 13.2192 | 1.9426 | 1.4728 | 0.44495 | 1.1839 | 0.073088 | 0.11492 | 0.25034 | 0.047475 | 0.84668 | 0.8505 | 0.22985 | 0.45108 | 5.4822 | 0.19276 | 0.088264 | 0.79096 | 0.70384 | 1.2009 | 1.1033 | 0.49109 | 1.9231 | 0.066158 | 0.063334 | 2.6243 | 1.9698 | 0.00043361 | 0.075996 | 2.1328 | 0.034983 | 0.034548 | 0.38896 | 2.0255 | 3.0846 | 0.00025745 | 0.68657 | 4.1054 | 0.14879 | 0.27176 | 0.34392 | 6.2471 | 0.088239 | 0.48835 | 3.4706 | 1.1067 | 0.16399 | 0.10365 | 0.064832 | 0.45157 | 0.43942 | 0.04505 | 0.099696 | 0.10487 | 0.48761 | 0.59357 | 13.2029 | 7.2744 | 12.5725 | 4.9071 | 10.524 | 1.0662
18 | 348893.463 | 0.5086 | 0.10088 | 0.82038 | 0.011462 | 0.27446 | 0.71857 | 0.27997 | 0.92256 | 0.34571 | 0.98345 | 1.4156 | 1.486 | 7.8743 | 2.8369 | 1.2268 | 0.584 | 0.41056 | 0.042379 | 0.022443 | 0.16949 | 0.04672 | 0.77458 | 0.87013 | 0.16452 | 0.4558 | 4.8367 | 0.20023 | 0.084218 | 0.84275 | 0.6107 | 1.3863 | 1.093 | 0.46189 | 2.2832 | 0.073917 | 0.050663 | 2.8794 | 1.9946 | 0.00032663 | 0.072894 | 2.0628 | 0.041054 | 0.040958 | 0.37074 | 1.9969 | 3.1025 | 0.00021242 | 0.82624 | 3.403 | 0.16293 | 0.29926 | 0.28991 | 5.8007 | 0.090509 | 0.44991 | 3.3458 | 1.2479 | 0.15879 | 0.095668 | 0.067818 | 0.43855 | 0.43822 | 0.056489 | 0.094028 | 0.10417 | 0.63006 | 0.72637 | 8.5801 | 6.4502 | 10.2445 | 3.7919 | 7.3059 | 1.1967
19 | 317523.773 | 0.52803 | 0.099517 | 0.80754 | 0.016168 | 0.28379 | 0.98537 | 0.26744 | 0.90066 | 0.39138 | 0.67569 | 1.1221 | 1.4271 | 6.3218 | 2.2795 | 1.8123 | 0.72422 | 0.92294 | 0.07951 | 0.15327 | 0.31857 | 0.045915 | 0.86026 | 0.79613 | 0.21703 | 0.43131 | 5.6432 | 0.19394 | 0.12888 | 0.76028 | 0.79777 | 1.4641 | 1.053 | 0.55222 | 1.7356 | 0.075239 | 0.060276 | 2.8963 | 1.9723 | 0.00040175 | 0.081829 | 2.0423 | 0.042632 | 0.035562 | 0.41049 | 2.0189 | 3.2899 | 0.00024091 | 0.80565 | 3.4294 | 0.1337 | 0.29889 | 0.38854 | 6.2024 | 0.069103 | 0.46784 | 2.5602 | 1.3466 | 0.14526 | 0.10773 | 0.059539 | 0.3697 | 0.50748 | 0.052988 | 0.082578 | 0.12381 | 0.55748 | 0.55083 | 8.6821 | 7.5634 | 9.1139 | 4.2886 | 9.4113 | 0.89585
20 | 375321.8707 | 0.3814 | 0.11585 | 0.91297 | 0.021202 | 0.21701 | 0.77551 | 0.20514 | 0.76683 | 0.31953 | 0.68259 | 1.3373 | 1.5753 | 11.9206 | 1.2916 | 1.3857 | 1.4787 | 0.8902 | 0.022141 | 0.12331 | 0.14026 | 0.049412 | 0.75785 | 0.7884 | 0.2041 | 0.43913 | 4.704 | 0.22177 | 0.10545 | 0.82386 | 0.68665 | 1.4949 | 1.0185 | 0.52945 | 1.8059 | 0.074604 | 0.057427 | 2.9755 | 2.3522 | 0.00037574 | 0.057446 | 2.1451 | 0.038262 | 0.03329 | 0.43297 | 1.8689 | 2.4201 | 0.00019538 | 0.79797 | 3.3355 | 0.14151 | 0.31927 | 0.38124 | 5.5761 | 0.070273 | 0.46665 | 3.0342 | 1.0809 | 0.18393 | 0.099234 | 0.072049 | 0.46729 | 0.44523 | 0.037774 | 0.085363 | 0.10601 | 0.61318 | 0.66124 | 10.6074 | 9.3237 | 8.3053 | 3.7654 | 8.5839 | 1.4067
21 | 357252.7779 | 0.4569 | 0.10016 | 0.92008 | 0.015666 | 0.17857 | 0.99502 | 0.25592 | 0.97514 | 0.41865 | 0.92788 | 1.4487 | 1.7305 | 11.6613 | 2.567 | 1.8415 | 0.65074 | 1.0457 | 0.029858 | 0.033102 | 0.11312 | 0.048949 | 0.79391 | 0.86037 | 0.18267 | 0.3938 | 5.3174 | 0.19009 | 0.1187 | 0.83748 | 0.58179 | 1.4497 | 0.91582 | 0.61097 | 1.7818 | 0.089322 | 0.056157 | 2.5528 | 2.1003 | 0.00030894 | 0.078823 | 2.0071 | 0.034198 | 0.033331 | 0.45626 | 1.7368 | 2.49 | 0.0002757 | 0.6001 | 3.8697 | 0.15185 | 0.29307 | 0.33473 | 5.9161 | 0.079499 | 0.41999 | 2.5183 | 1.289 | 0.15694 | 0.086212 | 0.062562 | 0.49058 | 0.39695 | 0.04738 | 0.096651 | 0.10754 | 0.67941 | 0.53352 | 7.4945 | 9.9264 | 11.0271 | 3.9284 | 7.5549 | 1.2517
22 | 293163.5109 | 0.42848 | 0.10768 | 0.74973 | 0.012375 | 0.17326 | 0.80835 | 0.21416 | 0.96057 | 0.42921 | 0.70877 | 1.5469 | 1.5095 | 10.7945 | 1.746 | 3.5961 | 1.4082 | 0.52842 | 0.054492 | 0.09863 | 0.24419 | 0.046804 | 0.78931 | 0.91312 | 0.20518 | 0.40368 | 4.2627 | 0.18109 | 0.10437 | 0.92793 | 0.68931 | 1.6149 | 0.99465 | 0.52988 | 1.6329 | 0.091214 | 0.057967 | 3.2697 | 2.2193 | 0.00033217 | 0.07184 | 2.1407 | 0.031825 | 0.027906 | 0.42538 | 2.1635 | 3.326 | 0.00022888 | 0.72053 | 3.7868 | 0.15413 | 0.38015 | 0.36791 | 6.4454 | 0.076734 | 0.51291 | 2.7752 | 1.1103 | 0.18086 | 0.070226 | 0.058136 | 0.48077 | 0.41565 | 0.044125 | 0.097374 | 0.10091 | 0.57878 | 0.82408 | 11.0795 | 9.5239 | 12.5507 | 5.7236 | 9.2369 | 1.3998
23 | 386768.3712 | 0.46279 | 0.10948 | 0.89891 | 0.027918 | 0.20777 | 0.90731 | 0.27015 | 0.96047 | 0.30352 | 0.93472 | 1.2364 | 1.8406 | 13.9558 | 1.513 | 1.586 | 1.6112 | 1.1483 | 0.067931 | 0.12614 | 0.43464 | 0.051903 | 0.81679 | 0.85184 | 0.19666 | 0.45475 | 5.3723 | 0.21636 | 0.09516 | 0.90255 | 0.5338 | 1.5988 | 1.1824 | 0.45816 | 1.6002 | 0.06835 | 0.052427 | 2.5727 | 1.8575 | 0.0003667 | 0.072681 | 2.0195 | 0.041258 | 0.035514 | 0.36549 | 1.9478 | 3.3236 | 0.00028973 | 0.76663 | 4.2764 | 0.13196 | 0.3479 | 0.30467 | 6.8299 | 0.08062 | 0.48339 | 2.8986 | 1.3096 | 0.18182 | 0.095252 | 0.063776 | 0.52659 | 0.4603 | 0.058279 | 0.092174 | 0.092395 | 0.59154 | 0.70213 | 9.7895 | 8.9071 | 8.9099 | 4.9603 | 9.8001 | 0.99884
24 | 298708.8583 | 0.52214 | 0.094149 | 0.7686 | 0.026391 | 0.24617 | 0.68355 | 0.28112 | 0.97761 | 0.36928 | 0.72257 | 1.2793 | 1.4173 | 9.9083 | 3.1406 | 1.0286 | 0.79419 | 0.078948 | 0.043178 | 0.15714 | 0.19248 | 0.042138 | 0.74981 | 0.86126 | 0.22227 | 0.52694 | 4.9464 | 0.23291 | 0.10476 | 0.7707 | 0.63408 | 1.7415 | 1.0845 | 0.47549 | 1.8474 | 0.086054 | 0.048142 | 2.8116 | 2.1637 | 0.0004286 | 0.07208 | 1.6574 | 0.034082 | 0.029771 | 0.44276 | 2.2196 | 2.7891 | 0.00027945 | 0.89184 | 4.1607 | 0.16388 | 0.33682 | 0.3843 | 5.9431 | 0.070831 | 0.4745 | 3.1523 | 1.1504 | 0.1825 | 0.079215 | 0.06987 | 0.5068 | 0.44856 | 0.043865 | 0.11769 | 0.10958 | 0.47169 | 0.7176 | 10.0492 | 6.7301 | 11.5394 | 6.1102 | 11.4093 | 1.2747
25 | 406967.0701 | 0.40479 | 0.097098 | 0.90619 | 0.028025 | 0.22276 | 0.61962 | 0.28218 | 0.82677 | 0.31791 | 0.93743 | 0.97057 | 1.8725 | 15.9079 | 1.0302 | 3.5734 | 0.76591 | 1.1564 | 0.058889 | 0.14737 | 0.22301 | 0.049242 | 0.76211 | 0.84035 | 0.18888 | 0.38944 | 4.8566 | 0.1973 | 0.11121 | 0.80533 | 0.50523 | 1.5412 | 1.0419 | 0.53548 | 1.5477 | 0.080314 | 0.053453 | 3.034 | 1.9865 | 0.00036851 | 0.058977 | 1.7254 | 0.031361 | 0.029231 | 0.3363 | 1.7809 | 3.1077 | 0.00026463 | 0.75075 | 3.6982 | 0.12899 | 0.32411 | 0.27128 | 5.9946 | 0.07797 | 0.50347 | 3.4542 | 0.9974 | 0.13137 | 0.08377 | 0.049429 | 0.34822 | 0.38017 | 0.061458 | 0.095664 | 0.10308 | 0.71152 | 0.74512 | 12.1578 | 7.9473 | 13.5443 | 4.4905 | 9.9754 | 0.8553
26 | 382859.0935 | 0.4134 | 0.093173 | 0.96222 | 0.022505 | 0.19722 | 0.66503 | 0.20827 | 0.79761 | 0.42625 | 0.82181 | 1.1877 | 1.1843 | 15.7186 | 1.7561 | 0.69512 | 1.3477 | 1.1268 | 0.039541 | 0.074138 | 0.24718 | 0.04402 | 0.851 | 0.86646 | 0.20637 | 0.43423 | 4.46 | 0.16943 | 0.11093 | 0.7272 | 0.63477 | 1.4588 | 1.0567 | 0.49671 | 1.9982 | 0.076746 | 0.061697 | 2.6375 | 1.6539 | 0.00034434 | 0.058843 | 2.3417 | 0.033941 | 0.02967 | 0.40612 | 1.9342 | 2.7288 | 0.00029614 | 0.8018 | 3.189 | 0.12204 | 0.3354 | 0.40091 | 6.0863 | 0.08341 | 0.52916 | 3.445 | 0.84069 | 0.16751 | 0.097074 | 0.066495 | 0.33832 | 0.42246 | 0.040981 | 0.10637 | 0.099964 | 0.523 | 0.56572 | 12.3944 | 9.1702 | 12.9265 | 5.7462 | 10.9719 | 1.0075
27 | 300815.5281 | 0.41711 | 0.0843 | 0.94157 | 0.022936 | 0.24508 | 0.83928 | 0.19012 | 0.8363 | 0.46094 | 0.9231 | 0.99829 | 1.3636 | 12.825 | 2.8147 | 1.6377 | 0.89407 | 0.49232 | 0.032148 | 0.13018 | 0.17985 | 0.052031 | 0.76483 | 0.8901 | 0.20317 | 0.52211 | 4.496 | 0.23556 | 0.093789 | 0.68262 | 0.62439 | 1.3364 | 0.98619 | 0.54247 | 1.8521 | 0.081626 | 0.051327 | 2.5136 | 1.9414 | 0.00040298 | 0.071074 | 2.2177 | 0.036677 | 0.031086 | 0.36373 | 1.8405 | 3.4566 | 0.00024841 | 0.692 | 3.5686 | 0.14583 | 0.26711 | 0.34893 | 5.4723 | 0.07736 | 0.47152 | 3.404 | 0.9794 | 0.16858 | 0.10232 | 0.056706 | 0.37598 | 0.4081 | 0.042288 | 0.10072 | 0.08922 | 0.57959 | 0.60176 | 14.0101 | 8.3491 | 14.6641 | 4.9779 | 8.7899 | 1.3715
28 | 327196.6391 | 0.58475 | 0.080907 | 0.94821 | 0.018719 | 0.27597 | 0.71215 | 0.21216 | 0.74354 | 0.4072 | 0.88467 | 1.2434 | 1.54 | 13.5946 | 2.5936 | 3.8625 | 0.94526 | 0.73292 | 0.032605 | 0.13689 | 0.37841 | 0.050096 | 0.81397 | 0.84337 | 0.22562 | 0.42027 | 5.3086 | 0.23012 | 0.10984 | 0.80238 | 0.767 | 1.6259 | 1.029 | 0.616 | 1.646 | 0.079261 | 0.058825 | 3.2531 | 2.4444 | 0.00035625 | 0.076393 | 1.8862 | 0.039418 | 0.03118 | 0.43486 | 2.3633 | 3.0442 | 0.00023874 | 0.73346 | 4.4132 | 0.13855 | 0.3068 | 0.32038 | 6.2334 | 0.091046 | 0.51063 | 3.1993 | 1.2036 | 0.15827 | 0.098188 | 0.060917 | 0.47837 | 0.45712 | 0.054481 | 0.09081 | 0.088249 | 0.4891 | 0.786 | 12.0374 | 6.3651 | 11.6439 | 5.5546 | 9.8754 | 1.2623
29 | 312082.7095 | 0.55657 | 0.10214 | 0.90362 | 0.017221 | 0.21257 | 0.85431 | 0.24709 | 0.9966 | 0.39696 | 0.97017 | 1.2282 | 1.6383 | 15.5036 | 1.8052 | 2.427 | 1.8491 | 0.82533 | 0.077043 | 0.11008 | 0.30481 | 0.044757 | 0.84264 | 0.81728 | 0.15974 | 0.51835 | 4.1347 | 0.22089 | 0.12295 | 0.81746 | 0.60825 | 1.6059 | 1.0553 | 0.48746 | 2.0395 | 0.073338 | 0.054098 | 2.8617 | 2.1301 | 0.00032306 | 0.066152 | 1.7743 | 0.032511 | 0.030034 | 0.46964 | 1.7436 | 2.6848 | 0.00029145 | 0.7378 | 4.2533 | 0.12608 | 0.28317 | 0.36264 | 6.1671 | 0.078728 | 0.56528 | 3.7187 | 1.057 | 0.1859 | 0.089734 | 0.06233 | 0.48848 | 0.45253 | 0.057788 | 0.11993 | 0.083577 | 0.72938 | 0.68066 | 11.4793 | 9.4067 | 12.3216 | 6.0246 | 7.1924 | 1.2682
30 | 297699.3051 | 0.43705 | 0.08603 | 0.95227 | 0.024652 | 0.18055 | 0.74126 | 0.23742 | 0.79987 | 0.43354 | 0.89977 | 1.0859 | 1.3798 | 7.3319 | 3.7605 | 1.1979 | 1.244 | 0.7489 | 0.059053 | 0.081801 | 0.3492 | 0.05168 | 0.81268 | 0.77144 | 0.20179 | 0.51434 | 5.0571 | 0.2087 | 0.092421 | 0.71407 | 0.64951 | 1.4536 | 0.91175 | 0.54732 | 1.9409 | 0.076411 | 0.063461 | 2.9351 | 1.8941 | 0.00038406 | 0.074739 | 1.9152 | 0.036353 | 0.032397 | 0.44458 | 1.8697 | 2.9019 | 0.00022179 | 0.70304 | 4.0435 | 0.1366 | 0.35391 | 0.32825 | 5.6096 | 0.088043 | 0.49838 | 3.4336 | 0.97545 | 0.14118 | 0.10832 | 0.053329 | 0.50944 | 0.40557 | 0.051106 | 0.08422 | 0.088575 | 0.46842 | 0.57542 | 10.1202 | 7.6905 | 13.0549 | 4.2486 | 9.6032 | 1.3252
31 | 316658.9037 | 0.49038 | 0.075476 | 0.7448 | 0.017534 | 0.18336 | 0.69785 | 0.23429 | 0.6945 | 0.45305 | 0.96318 | 1.3572 | 1.4652 | 10.1976 | 1.9813 | 1.9788 | 1.0813 | 1.0212 | 0.06832 | 0.15003 | 0.33698 | 0.044618 | 0.81546 | 0.80318 | 0.17249 | 0.43616 | 5.3929 | 0.20669 | 0.12327 | 0.85823 | 0.57495 | 1.5497 | 1.025 | 0.59145 | 2.1025 | 0.069865 | 0.068937 | 2.9575 | 2.296 | 0.00040925 | 0.060343 | 2.0719 | 0.029579 | 0.025979 | 0.4665 | 2.234 | 2.7647 | 0.00025825 | 0.90327 | 4.1824 | 0.14453 | 0.31101 | 0.31521 | 5.7662 | 0.076154 | 0.42279 | 3.1232 | 1.201 | 0.1594 | 0.099665 | 0.055408 | 0.40145 | 0.47734 | 0.055096 | 0.11871 | 0.10355 | 0.72619 | 0.8609 | 9.8789 | 6.8442 | 12.9618 | 4.6277 | 9.3287 | 1.151
32 | 279136.5062 | 0.4408 | 0.09538 | 0.84504 | 0.018842 | 0.20949 | 0.79575 | 0.25271 | 0.9686 | 0.31458 | 0.8808 | 1.2822 | 1.7595 | 7.6041 | 2.7892 | 2.2249 | 0.4918 | 0.43562 | 0.074341 | 0.15172 | 0.11408 | 0.042608 | 0.83899 | 0.80814 | 0.17048 | 0.48676 | 4.6034 | 0.24034 | 0.098914 | 0.92119 | 0.70939 | 1.4768 | 0.9529 | 0.54538 | 1.7267 | 0.090026 | 0.054583 | 3.2867 | 1.8855 | 0.00039585 | 0.066288 | 2.0534 | 0.032115 | 0.031567 | 0.41988 | 2.2607 | 2.7125 | 0.00027272 | 0.85507 | 3.8403 | 0.1375 | 0.26956 | 0.30369 | 5.824 | 0.078919 | 0.53818 | 3.1013 | 1.0918 | 0.14068 | 0.091183 | 0.065127 | 0.51469 | 0.46633 | 0.062134 | 0.094826 | 0.11314 | 0.60147 | 0.6699 | 10.843 | 9.2514 | 14.9078 | 4.1905 | 8.4236 | 0.91043
33 | 341327.0535 | 0.45844 | 0.11314 | 0.78623 | 0.02099 | 0.24733 | 0.64634 | 0.24845 | 0.6744 | 0.39484 | 0.85242 | 1.4577 | 1.2327 | 7.1199 | 1.3372 | 1.879 | 1.5306 | 1.0623 | 0.062577 | 0.06966 | 0.32838 | 0.045354 | 0.74674 | 0.83189 | 0.19494 | 0.41614 | 4.6429 | 0.23777 | 0.099597 | 0.75816 | 0.71518 | 1.767 | 1.128 | 0.63406 | 1.9252 | 0.077445 | 0.058532 | 3.124 | 1.8075 | 0.0003478 | 0.080978 | 1.7113 | 0.041699 | 0.032761 | 0.45725 | 2.177 | 3.0742 | 0.00021861 | 0.68554 | 3.6427 | 0.11282 | 0.31388 | 0.35217 | 6.9671 | 0.077528 | 0.5209 | 3.2573 | 1.1512 | 0.16125 | 0.079621 | 0.057535 | 0.44538 | 0.4063 | 0.047664 | 0.08718 | 0.091628 | 0.47898 | 0.6991 | 10.524 | 6.778 | 10.8071 | 4.8488 | 11.34 | 1.1439
34 | 339276.2294 | 0.61795 | 0.080043 | 0.79538 | 0.02147 | 0.285 | 0.9917 | 0.23268 | 0.9511 | 0.37934 | 0.7238 | 1.0396 | 1.7242 | 10.584 | 2.9737 | 3.9992 | 0.91063 | 0.93584 | 0.064094 | 0.11302 | 0.15424 | 0.037952 | 0.80191 | 0.87542 | 0.23777 | 0.40639 | 4.0771 | 0.22298 | 0.10023 | 0.78024 | 0.69293 | 1.7992 | 0.99796 | 0.47385 | 2.011 | 0.064294 | 0.061925 | 2.3802 | 1.9912 | 0.00031423 | 0.083104 | 2.1137 | 0.030665 | 0.034004 | 0.35495 | 1.9286 | 2.8003 | 0.00022005 | 0.86341 | 3.2914 | 0.13069 | 0.31058 | 0.30676 | 5.1803 | 0.070534 | 0.47814 | 3.3332 | 0.91648 | 0.17275 | 0.085273 | 0.058373 | 0.40848 | 0.47215 | 0.05688 | 0.10327 | 0.079279 | 0.6759 | 0.62418 | 11.723 | 9.47 | 9.9881 | 6.0419 | 11.2072 | 1.1365
35 | 332818.6731 | 0.60433 | 0.10133 | 0.92392 | 0.022801 | 0.28529 | 0.62841 | 0.24804 | 0.93965 | 0.45293 | 0.95153 | 1.2535 | 1.4489 | 15.0036 | 2.3423 | 1.7445 | 1.2753 | 1.1402 | 0.035107 | 0.12554 | 0.40461 | 0.056055 | 0.77605 | 0.83279 | 0.22093 | 0.43017 | 6.0837 | 0.2419 | 0.10712 | 0.7187 | 0.58827 | 1.677 | 1.0451 | 0.53188 | 1.9008 | 0.070638 | 0.059986 | 2.2604 | 2.0163 | 0.00035266 | 0.061187 | 1.5228 | 0.033883 | 0.038963 | 0.46366 | 2.1787 | 2.6312 | 0.00025221 | 0.72931 | 4.3375 | 0.1567 | 0.32622 | 0.34795 | 4.9673 | 0.069262 | 0.50918 | 3.2177 | 1.2072 | 0.15382 | 0.085857 | 0.071536 | 0.40333 | 0.41727 | 0.040707 | 0.119 | 0.081591 | 0.65489 | 0.61745 | 11.3794 | 9.1303 | 14.7548 | 4.3231 | 8.9649 | 1.0234
36 | 362628.3474 | 0.62464 | 0.11668 | 0.86114 | 0.026199 | 0.18614 | 0.96217 | 0.18308 | 0.77433 | 0.40471 | 0.6811 | 1.1555 | 1.3493 | 8.6608 | 2.436 | 2.6026 | 0.80553 | 0.0634 | 0.037047 | 0.163 | 0.38196 | 0.038594 | 0.76836 | 0.85296 | 0.21819 | 0.49042 | 4.3938 | 0.21656 | 0.12525 | 0.76401 | 0.66309 | 1.1859 | 1.0873 | 0.52603 | 1.8242 | 0.086159 | 0.051764 | 2.8594 | 2.0881 | 0.0004163 | 0.070591 | 2.2564 | 0.036842 | 0.034372 | 0.36276 | 1.6351 | 3.1779 | 0.00025988 | 0.78175 | 4.3128 | 0.11747 | 0.35255 | 0.34706 | 6.1897 | 0.07553 | 0.53611 | 3.5406 | 1.2134 | 0.15556 | 0.10384 | 0.067026 | 0.48264 | 0.38509 | 0.050396 | 0.10225 | 0.084918 | 0.72599 | 0.56138 | 9.0374 | 9.4985 | 15.0464 | 5.5056 | 10.7948 | 1.0386
37 | 311101.3244 | 0.40937 | 0.074607 | 0.80105 | 0.027213 | 0.27008 | 0.81188 | 0.22206 | 0.91107 | 0.39894 | 0.7288 | 1.3205 | 1.8102 | 9.7292 | 1.1474 | 1.9352 | 1.1318 | 0.81726 | 0.047505 | 0.084016 | 0.20233 | 0.040308 | 0.83307 | 0.84913 | 0.23505 | 0.4411 | 4.6874 | 0.16225 | 0.094472 | 0.73296 | 0.63823 | 1.3283 | 1.0194 | 0.579 | 2.0203 | 0.071983 | 0.052676 | 3.3765 | 1.9141 | 0.00035862 | 0.072532 | 2.1603 | 0.031105 | 0.033838 | 0.39455 | 2.4086 | 2.6944 | 0.00026775 | 0.64479 | 3.9935 | 0.15474 | 0.27461 | 0.29285 | 6.1335 | 0.08737 | 0.50288 | 2.6581 | 0.99035 | 0.17764 | 0.094127 | 0.066136 | 0.44752 | 0.39418 | 0.048697 | 0.076776 | 0.11087 | 0.69933 | 0.75081 | 10.5644 | 6.3217 | 10.4046 | 5.6809 | 7.3906 | 0.92894
38 | 364838.7525 | 0.41096 | 0.11997 | 0.97444 | 0.015334 | 0.251 | 0.83517 | 0.25971 | 0.86566 | 0.34117 | 0.81114 | 1.3148 | 1.3113 | 8.2824 | 2.1063 | 3.2373 | 1.9819 | 0.27218 | 0.064983 | 0.06187 | 0.12047 | 0.054449 | 0.83191 | 0.83999 | 0.19184 | 0.42331 | 5.0008 | 0.22401 | 0.10849 | 0.75144 | 0.74696 | 1.4606 | 1.0968 | 0.5797 | 1.5922 | 0.080462 | 0.072184 | 3.3512 | 2.02 | 0.00042293 | 0.067239 | 2.1756 | 0.035755 | 0.035289 | 0.47362 | 1.7069 | 2.8228 | 0.0002615 | 0.81315 | 4.3818 | 0.12961 | 0.33715 | 0.35988 | 5.7336 | 0.066423 | 0.41134 | 2.5881 | 1.0854 | 0.1758 | 0.082663 | 0.065871 | 0.3588 | 0.39828 | 0.057739 | 0.093581 | 0.11856 | 0.55858 | 0.69522 | 12.8128 | 9.6792 | 12.8659 | 5.0324 | 9.9221 | 1.1941
39 | 353401.2952 | 0.51858 | 0.076448 | 0.87448 | 0.020324 | 0.20026 | 0.92382 | 0.27109 | 0.86028 | 0.38791 | 0.97317 | 1.1792 | 1.6508 | 11.7001 | 3.0876 | 3.3186 | 0.93306 | 1.0046 | 0.052116 | 0.1161 | 0.31268 | 0.062228 | 0.82042 | 0.90417 | 0.21484 | 0.44982 | 4.5076 | 0.19554 | 0.11727 | 0.79521 | 0.53148 | 1.3669 | 0.88781 | 0.60325 | 2.0735 | 0.073579 | 0.050278 | 2.345 | 1.8514 | 0.00039452 | 0.075198 | 1.6345 | 0.033785 | 0.036068 | 0.50466 | 2.0633 | 2.7542 | 0.00027843 | 0.73599 | 3.9569 | 0.14772 | 0.32133 | 0.37661 | 5.5343 | 0.071227 | 0.5149 | 2.7072 | 1.0069 | 0.14758 | 0.07769 | 0.051968 | 0.41249 | 0.4621 | 0.056543 | 0.075009 | 0.092594 | 0.59048 | 0.70369 | 7.2506 | 6.9179 | 8.5487 | 5.6297 | 10.6033 | 1.2184
40 | 314765.0079 | 0.41917 | 0.083884 | 0.86495 | 0.023585 | 0.21092 | 0.77014 | 0.23877 | 0.94758 | 0.40155 | 0.73404 | 1.1163 | 1.2696 | 13.1749 | 2.7505 | 1.5519 | 1.5881 | 0.11153 | 0.044211 | 0.024147 | 0.38885 | 0.041683 | 0.79221 | 0.85865 | 0.19147 | 0.43827 | 4.4234 | 0.21288 | 0.097838 | 0.78457 | 0.60001 | 1.5791 | 1.3041 | 0.53815 | 1.9665 | 0.062885 | 0.068633 | 2.9928 | 2.2463 | 0.00039085 | 0.083746 | 1.8728 | 0.033037 | 0.026564 | 0.40702 | 2.1201 | 2.8787 | 0.0002297 | 0.65623 | 3.6964 | 0.1495 | 0.30498 | 0.37012 | 5.5116 | 0.092071 | 0.40593 | 3.2489 | 0.94443 | 0.18411 | 0.085446 | 0.072962 | 0.45593 | 0.40222 | 0.060431 | 0.09145 | 0.11042 | 0.66832 | 0.82093 | 13.7395 | 8.4609 | 8.0358 | 4.8895 | 8.7691 | 0.89117
41 | 360482.949 | 0.50016 | 0.10831 | 0.98278 | 0.016914 | 0.26164 | 0.82969 | 0.24467 | 0.94242 | 0.35067 | 0.69021 | 1.4562 | 1.1428 | 11.3249 | 3.4684 | 1.5056 | 0.63458 | 0.5426 | 0.039023 | 0.061327 | 0.2414 | 0.055701 | 0.77679 | 0.83674 | 0.15834 | 0.36207 | 4.2967 | 0.22703 | 0.10155 | 0.74879 | 0.62063 | 1.5857 | 0.93786 | 0.42829 | 2.0518 | 0.078876 | 0.053806 | 2.4858 | 2.0593 | 0.00037046 | 0.067109 | 1.897 | 0.030218 | 0.036678 | 0.48176 | 2.1136 | 2.5923 | 0.00024244 | 0.88711 | 4.2158 | 0.15308 | 0.36417 | 0.31971 | 6.5314 | 0.093449 | 0.54791 | 3.5238 | 1.0173 | 0.12427 | 0.07638 | 0.062071 | 0.45326 | 0.44339 | 0.038854 | 0.079894 | 0.11555 | 0.53257 | 0.86808 | 12.969 | 6.7143 | 8.1936 | 5.6502 | 11.0389 | 1.2098
42 | 325641.8504 | 0.49397 | 0.12052 | 0.98401 | 0.024278 | 0.22314 | 0.69338 | 0.27176 | 0.70027 | 0.33737 | 0.8982 | 1.3885 | 1.8189 | 12.4566 | 3.2683 | 3.5202 | 1.448 | 0.69971 | 0.028713 | 0.11791 | 0.30261 | 0.053646 | 0.76284 | 0.9072 | 0.23213 | 0.51236 | 5.6833 | 0.23638 | 0.11163 | 0.93324 | 0.56103 | 1.531 | 1.1298 | 0.62457 | 2.2463 | 0.074263 | 0.057052 | 3.0783 | 1.5814 | 0.00032758 | 0.068404 | 1.8628 | 0.029286 | 0.029299 | 0.40364 | 2.1347 | 3.0653 | 0.00024396 | 0.74191 | 4.0602 | 0.11041 | 0.29727 | 0.31424 | 6.6256 | 0.080937 | 0.42738 | 3.4932 | 0.96918 | 0.17481 | 0.11125 | 0.059149 | 0.4983 | 0.3788 | 0.042957 | 0.090398 | 0.11457 | 0.57244 | 0.53163 | 12.6995 | 8.2142 | 9.8282 | 3.8717 | 8.6058 | 1.3254
43 | 344393.5596 | 0.43314 | 0.091753 | 0.96812 | 0.021859 | 0.26728 | 0.64015 | 0.26901 | 0.85624 | 0.30169 | 0.75488 | 1.4088 | 1.2421 | 14.2701 | 2.1819 | 2.6898 | 1.8957 | 0.63861 | 0.057038 | 0.09248 | 0.21601 | 0.043133 | 0.75273 | 0.86433 | 0.15602 | 0.48093 | 4.1627 | 0.18488 | 0.090823 | 0.86195 | 0.74109 | 1.4108 | 1.0354 | 0.48129 | 1.9878 | 0.075926 | 0.06542 | 2.9647 | 1.9985 | 0.00037511 | 0.075519 | 1.9621 | 0.031617 | 0.028737 | 0.37435 | 1.6108 | 2.5282 | 0.00025078 | 0.84851 | 3.5888 | 0.1354 | 0.32314 | 0.34946 | 5.195 | 0.085495 | 0.48109 | 2.9222 | 1.0407 | 0.13839 | 0.078524 | 0.063824 | 0.45881 | 0.49819 | 0.062388 | 0.12184 | 0.081311 | 0.71602 | 0.6474 | 9.4107 | 9.3713 | 10.5943 | 4.3414 | 9.099 | 1.2251
44 | 368035.9051 | 0.57593 | 0.1183 | 0.86651 | 0.020249 | 0.22137 | 0.99915 | 0.20625 | 0.73055 | 0.42226 | 0.79839 | 1.1441 | 1.1985 | 11.801 | 3.6066 | 2.474 | 1.6753 | 0.23565 | 0.048419 | 0.16582 | 0.20503 | 0.061062 | 0.78997 | 0.82006 | 0.22722 | 0.38216 | 5.991 | 0.17945 | 0.11278 | 0.90856 | 0.67267 | 1.4477 | 1.0839 | 0.57556 | 2.0863 | 0.072511 | 0.061522 | 3.3094 | 2.0257 | 0.0003302 | 0.062428 | 1.8049 | 0.034717 | 0.030527 | 0.39256 | 2.2682 | 2.651 | 0.0003068 | 0.70642 | 3.264 | 0.11657 | 0.31489 | 0.31033 | 5.0166 | 0.080702 | 0.42602 | 3.061 | 1.2359 | 0.15094 | 0.092484 | 0.06309 | 0.41682 | 0.36119 | 0.045606 | 0.10354 | 0.10736 | 0.5411 | 0.82781 | 9.2882 | 7.421 | 14.1608 | 4.0649 | 11.1623 | 1.3484
45 | 330561.684 | 0.58681 | 0.10628 | 0.77026 | 0.01745 | 0.23552 | 0.80252 | 0.22694 | 0.73391 | 0.33527 | 0.77203 | 1.0219 | 1.2282 | 11.0111 | 2.4121 | 3.919 | 1.4925 | 0.21659 | 0.050764 | 0.085087 | 0.38503 | 0.054058 | 0.7877 | 0.83511 | 0.2285 | 0.48893 | 5.0778 | 0.18548 | 0.10957 | 0.85087 | 0.54985 | 1.3541 | 1.203 | 0.56658 | 1.9058 | 0.073645 | 0.056791 | 2.885 | 2.0718 | 0.00035031 | 0.072373 | 1.9844 | 0.040389 | 0.031352 | 0.43963 | 2.1965 | 2.5669 | 0.00021445 | 0.66232 | 4.1488 | 0.12324 | 0.37742 | 0.33784 | 7.1198 | 0.083052 | 0.41838 | 3.1682 | 1.1394 | 0.16261 | 0.10513 | 0.065776 | 0.41905 | 0.35975 | 0.060653 | 0.098456 | 0.085108 | 0.4645 | 0.59507 | 8.9673 | 7.2894 | 12.7829 | 5.8965 | 8.5495 | 0.88666
46 | 347347.7229 | 0.45275 | 0.089499 | 0.75837 | 0.020532 | 0.23095 | 0.70128 | 0.2291 | 0.69353 | 0.3737 | 0.90332 | 1.1614 | 1.848 | 10.8021 | 2.6821 | 0.60092 | 0.97019 | 0.99616 | 0.048045 | 0.050863 | 0.16279 | 0.048453 | 0.7549 | 0.87931 | 0.17922 | 0.45921 | 5.7967 | 0.20783 | 0.1315 | 0.76699 | 0.76106 | 1.6119 | 1.0147 | 0.64735 | 2.0603 | 0.072872 | 0.060814 | 3.1284 | 2.0401 | 0.00033357 | 0.073856 | 1.8411 | 0.034603 | 0.033654 | 0.34074 | 2.3786 | 3.3422 | 0.00025353 | 0.82998 | 3.7252 | 0.11462 | 0.30824 | 0.34137 | 4.6402 | 0.077825 | 0.48258 | 2.8746 | 1.0774 | 0.16353 | 0.083041 | 0.062819 | 0.50419 | 0.48502 | 0.054667 | 0.12272 | 0.07725 | 0.58573 | 0.83537 | 12.5638 | 6.5622 | 9.5871 | 5.1829 | 9.0414 | 1.1872
47 | 369888.1769 | 0.40153 | 0.088616 | 0.84125 | 0.027114 | 0.27204 | 0.64939 | 0.28307 | 0.72304 | 0.35737 | 0.99402 | 1.4398 | 1.5739 | 12.2586 | 2.5025 | 1.2839 | 0.85646 | 0.56779 | 0.07525 | 0.059497 | 0.32295 | 0.05711 | 0.72831 | 0.80991 | 0.22156 | 0.44508 | 4.9787 | 0.22524 | 0.11063 | 0.70042 | 0.65308 | 1.5688 | 1.0047 | 0.51684 | 1.9455 | 0.088676 | 0.062142 | 3.1361 | 1.7369 | 0.00033602 | 0.079436 | 1.9502 | 0.034514 | 0.035386 | 0.42774 | 2.0092 | 2.6719 | 0.00023156 | 0.74976 | 3.8844 | 0.15196 | 0.34304 | 0.36186 | 4.8917 | 0.0939 | 0.55671 | 3.6837 | 1.1187 | 0.1664 | 0.081971 | 0.063982 | 0.43183 | 0.41982 | 0.059467 | 0.088459 | 0.080982 | 0.61175 | 0.7242 | 9.8444 | 7.0333 | 11.4197 | 4.8166 | 9.4872 | 1.3081
48 | 272911.6857 | 0.57298 | 0.11947 | 0.79002 | 0.017825 | 0.18863 | 0.94999 | 0.21726 | 0.9879 | 0.33386 | 0.9142 | 1.5538 | 1.8596 | 12.7569 | 3.7163 | 3.1147 | 1.8091 | 0.98787 | 0.029314 | 0.14362 | 0.21218 | 0.057746 | 0.79903 | 0.78916 | 0.20582 | 0.44602 | 4.4414 | 0.19082 | 0.093567 | 0.89134 | 0.6589 | 1.3844 | 0.92394 | 0.52466 | 1.8714 | 0.083902 | 0.067926 | 3.319 | 1.5955 | 0.00029115 | 0.074938 | 1.7504 | 0.036741 | 0.032083 | 0.41261 | 2.0701 | 3.1168 | 0.00020757 | 0.72364 | 4.6008 | 0.12771 | 0.31868 | 0.31642 | 5.3327 | 0.08384 | 0.4578 | 2.6109 | 1.0006 | 0.12866 | 0.078404 | 0.071748 | 0.54732 | 0.42076 | 0.050133 | 0.10823 | 0.097092 | 0.62165 | 0.79577 | 6.0192 | 8.7243 | 15.4687 | 3.7562 | 8.3101 | 0.9054
49 | 278502.9095 | 0.48962 | 0.083352 | 0.95706 | 0.019984 | 0.27676 | 0.90677 | 0.20105 | 0.83183 | 0.4235 | 0.78588 | 1.3537 | 1.5029 | 13.2908 | 0.98295 | 2.5128 | 0.7102 | 0.31239 | 0.078575 | 0.12758 | 0.29765 | 0.041923 | 0.80091 | 0.871 | 0.2163 | 0.41299 | 4.7363 | 0.17172 | 0.13656 | 0.91656 | 0.59625 | 1.3697 | 1.072 | 0.58901 | 2.1712 | 0.090418 | 0.06221 | 2.6601 | 2.1059 | 0.00038056 | 0.082734 | 1.891 | 0.03215 | 0.033577 | 0.44835 | 2.0744 | 2.8096 | 0.00028382 | 0.63294 | 4.6906 | 0.14094 | 0.27583 | 0.39002 | 6.3167 | 0.074265 | 0.54197 | 3.2362 | 1.0345 | 0.14275 | 0.10181 | 0.068324 | 0.46386 | 0.40496 | 0.057401 | 0.10723 | 0.087993 | 0.66132 | 0.65218 | 8.8839 | 6.3043 | 11.1603 | 5.7033 | 7.5084 | 0.9388
50 | 329274.5934 | 0.62195 | 0.098498 | 0.9269 | 0.019301 | 0.20639 | 0.92675 | 0.27874 | 0.9305 | 0.45782 | 0.80551 | 1.344 | 1.7939 | 12.8769 | 2.2599 | 1.7718 | 1.0425 | 0.76062 | 0.040215 | 0.16045 | 0.28405 | 0.03901 | 0.82911 | 0.84157 | 0.20574 | 0.45132 | 4.2434 | 0.23151 | 0.10037 | 0.73884 | 0.62329 | 1.4374 | 0.90418 | 0.55411 | 1.7919 | 0.070121 | 0.047054 | 3.0979 | 2.3272 | 0.00028362 | 0.062039 | 1.7617 | 0.028225 | 0.030422 | 0.32178 | 2.0859 | 3.3992 | 0.00028693 | 0.67837 | 4.493 | 0.14899 | 0.26549 | 0.39724 | 5.7172 | 0.067871 | 0.45526 | 2.8016 | 1.2763 | 0.17304 | 0.093604 | 0.054175 | 0.46951 | 0.42737 | 0.044559 | 0.077777 | 0.076297 | 0.55179 | 0.5814 | 12.3001 | 9.824 | 9.6458 | 4.6054 | 9.5517 | 1.4167
51 | 341063.647 | 0.42264 | 0.08541 | 0.83105 | 0.01325 | 0.2497 | 0.91341 | 0.17993 | 0.76024 | 0.29245 | 0.69479 | 0.93897 | 1.4943 | 11.3633 | 2.1737 | 2.2036 | 1.0298 | 0.46362 | 0.055383 | 0.048131 | 0.17807 | 0.042325 | 0.75946 | 0.85505 | 0.20075 | 0.37677 | 5.2371 | 0.17203 | 0.11005 | 0.69614 | 0.65627 | 1.2641 | 1.1003 | 0.6751 | 1.6779 | 0.080088 | 0.059514 | 2.5299 | 1.63 | 0.00035405 | 0.078944 | 2.239 | 0.034733 | 0.033066 | 0.39926 | 2.0621 | 3.5089 | 0.00025468 | 0.79237 | 3.9075 | 0.13803 | 0.25863 | 0.28273 | 5.4193 | 0.065019 | 0.49145 | 2.8522 | 1.0629 | 0.14916 | 0.084311 | 0.060439 | 0.47295 | 0.35177 | 0.04649 | 0.11847 | 0.12425 | 0.60401 | 0.74073 | 10.2916 | 8.0871 | 14.097 | 4.5445 | 11.2646 | 1.0144
52 | 335406.1236 | 0.61011 | 0.093863 | 0.73944 | 0.015529 | 0.25714 | 0.61452 | 0.21065 | 0.6816 | 0.40302 | 0.91036 | 1.5163 | 1.5582 | 9.4146 | 2.6536 | 0.8485 | 0.52902 | 0.35071 | 0.020745 | 0.16181 | 0.25658 | 0.050453 | 0.76603 | 0.88028 | 0.18975 | 0.49216 | 5.3474 | 0.18874 | 0.1265 | 0.87048 | 0.68302 | 1.6199 | 1.163 | 0.64112 | 1.7003 | 0.081528 | 0.070332 | 2.9417 | 1.9171 | 0.00039269 | 0.072269 | 2.1216 | 0.040469 | 0.040194 | 0.42145 | 2.044 | 3.007 | 0.00029385 | 0.88335 | 3.5182 | 0.14115 | 0.33398 | 0.40992 | 6.7647 | 0.081787 | 0.57054 | 3.8303 | 1.1694 | 0.16473 | 0.0999 | 0.06531 | 0.50143 | 0.37284 | 0.058947 | 0.11532 | 0.12034 | 0.74478 | 0.5392 | 9.6713 | 6.2778 | 15.7011 | 3.8611 | 10.7084 | 1.053
53 | 283090.4678 | 0.3952 | 0.098675 | 0.73314 | 0.024148 | 0.19089 | 0.90244 | 0.18822 | 0.87367 | 0.29651 | 0.98463 | 1.2579 | 1.4578 | 13.7584 | 2.4856 | 3.709 | 1.5136 | 0.61238 | 0.040959 | 0.096924 | 0.26484 | 0.051433 | 0.74168 | 0.88473 | 0.21067 | 0.43522 | 4.5351 | 0.22583 | 0.11946 | 0.77452 | 0.66066 | 1.2343 | 0.9014 | 0.57375 | 1.5202 | 0.072352 | 0.063709 | 2.9719 | 1.7535 | 0.00035976 | 0.071577 | 1.8772 | 0.033 | 0.036804 | 0.4115 | 1.7946 | 3.311 | 0.00023947 | 0.83487 | 3.6738 | 0.13329 | 0.34093 | 0.34569 | 5.8617 | 0.068703 | 0.46136 | 3.597 | 1.1791 | 0.1654 | 0.10989 | 0.067607 | 0.39708 | 0.43347 | 0.049096 | 0.10574 | 0.10177 | 0.72054 | 0.85718 | 8.0682 | 8.0288 | 8.9968 | 3.9801 | 7.945 | 0.86308
54 | 388761.0297 | 0.59711 | 0.10264 | 0.76208 | 0.019048 | 0.27716 | 0.67199 | 0.20725 | 0.81022 | 0.38491 | 0.70642 | 1.5392 | 1.3141 | 12.3521 | 2.5478 | 2.4186 | 1.3805 | 0.86206 | 0.068932 | 0.051695 | 0.20784 | 0.060351 | 0.73794 | 0.87343 | 0.19775 | 0.39828 | 3.8533 | 0.23352 | 0.10196 | 0.94468 | 0.66951 | 1.2145 | 0.963 | 0.62968 | 1.8321 | 0.076147 | 0.05795 | 3.4211 | 2.2102 | 0.00034742 | 0.076602 | 1.9046 | 0.035605 | 0.032957 | 0.3562 | 1.9927 | 2.8919 | 0.00025573 | 0.79094 | 4.3718 | 0.13674 | 0.33885 | 0.33883 | 5.7072 | 0.081678 | 0.4633 | 3.2729 | 1.19 | 0.17437 | 0.093792 | 0.072789 | 0.47083 | 0.46014 | 0.038043 | 0.12366 | 0.07773 | 0.50569 | 0.76198 | 10.794 | 8.8676 | 10.4869 | 5.9758 | 10.6237 | 1.4135
55 | 285539.1711 | 0.54526 | 0.092827 | 0.83581 | 0.019155 | 0.25248 | 0.62208 | 0.22369 | 0.77989 | 0.43161 | 0.99963 | 1.4748 | 1.2827 | 15.4028 | 2.3433 | 2.31 | 1.8006 | 1.0984 | 0.055921 | 0.095862 | 0.1989 | 0.06188 | 0.78363 | 0.85433 | 0.21393 | 0.47704 | 4.8972 | 0.22798 | 0.12179 | 0.80724 | 0.68566 | 1.4045 | 1.0922 | 0.53348 | 1.8825 | 0.07159 | 0.065774 | 2.5009 | 1.7844 | 0.0003376 | 0.073615 | 2.0914 | 0.03904 | 0.041358 | 0.39811 | 2.3506 | 3.5492 | 0.00022707 | 0.85238 | 3.9791 | 0.12517 | 0.30004 | 0.40418 | 5.6369 | 0.082657 | 0.4867 | 2.8868 | 1.1416 | 0.19022 | 0.083353 | 0.070124 | 0.44957 | 0.4193 | 0.041202 | 0.087745 | 0.11103 | 0.46193 | 0.54681 | 8.4152 | 7.1615 | 13.4597 | 5.1939 | 9.1878 | 1.1762
56 | 323138.2968 | 0.53365 | 0.091444 | 0.83695 | 0.019543 | 0.20838 | 0.9804 | 0.20269 | 0.77864 | 0.38252 | 0.70365 | 1.4244 | 1.7628 | 14.379 | 1.8758 | 2.2529 | 0.42646 | 0.88189 | 0.058238 | 0.029806 | 0.35457 | 0.041097 | 0.80477 | 0.82811 | 0.2354 | 0.4606 | 4.8022 | 0.20199 | 0.10302 | 0.88752 | 0.64271 | 1.5657 | 1.2423 | 0.62797 | 1.704 | 0.078513 | 0.049907 | 3.065 | 2.2791 | 0.00031477 | 0.070939 | 2.1904 | 0.037043 | 0.030309 | 0.40134 | 2.0819 | 3.2287 | 0.00022408 | 0.74673 | 4.6458 | 0.14748 | 0.31286 | 0.36391 | 6.7938 | 0.067936 | 0.44806 | 3.0177 | 0.93995 | 0.13379 | 0.093061 | 0.059677 | 0.42387 | 0.47888 | 0.039048 | 0.099038 | 0.093774 | 0.63691 | 0.63838 | 10.4586 | 9.6319 | 11.258 | 5.3797 | 7.8301 | 0.97129
57 | 319422.9197 | 0.56708 | 0.12272 | 0.89055 | 0.012667 | 0.22013 | 0.95565 | 0.20009 | 0.71503 | 0.29747 | 0.75123 | 1.0163 | 1.2503 | 12.1804 | 3.6802 | 3.4361 | 0.7682 | 0.83693 | 0.023192 | 0.071989 | 0.43908 | 0.058604 | 0.82605 | 0.81525 | 0.16834 | 0.4579 | 4.369 | 0.18303 | 0.10659 | 0.77363 | 0.58299 | 1.5441 | 1.0687 | 0.51369 | 1.817 | 0.06901 | 0.057672 | 2.4299 | 2.0338 | 0.00030569 | 0.076942 | 1.7945 | 0.037506 | 0.036152 | 0.43425 | 1.6633 | 2.3967 | 0.0002925 | 0.72115 | 3.3743 | 0.16681 | 0.3015 | 0.38573 | 6.0597 | 0.081151 | 0.53396 | 3.5581 | 1.0436 | 0.17728 | 0.090845 | 0.060573 | 0.42561 | 0.40032 | 0.052338 | 0.10502 | 0.11797 | 0.73594 | 0.71638 | 8.8345 | 9.2182 | 14.5295 | 4.7904 | 7.627 | 1.0834
58 | 318590.5352 | 0.45113 | 0.10733 | 0.93136 | 0.023292 | 0.25402 | 0.67981 | 0.17794 | 0.67812 | 0.44094 | 0.80374 | 1.06 | 1.6947 | 8.0057 | 1.6693 | 1.3638 | 1.9126 | 0.28173 | 0.069605 | 0.089995 | 0.19495 | 0.060245 | 0.80031 | 0.88192 | 0.18462 | 0.40184 | 4.6492 | 0.25213 | 0.12123 | 0.96096 | 0.69486 | 1.5596 | 1.14 | 0.52731 | 1.4474 | 0.061026 | 0.054798 | 2.7006 | 2.1236 | 0.00038575 | 0.077708 | 2.0572 | 0.035076 | 0.034308 | 0.42276 | 1.8148 | 3.6769 | 0.00024528 | 0.81724 | 4.0717 | 0.15941 | 0.33169 | 0.31303 | 4.8359 | 0.07464 | 0.54221 | 2.7356 | 1.114 | 0.17841 | 0.083461 | 0.063487 | 0.38636 | 0.49201 | 0.04899 | 0.10014 | 0.082536 | 0.60677 | 0.81183 | 6.8893 | 8.9283 | 11.3545 | 4.0005 | 7.7244 | 0.87962
59 | 352582.5401 | 0.48561 | 0.079296 | 0.93783 | 0.014922 | 0.2182 | 0.88782 | 0.20464 | 0.68691 | 0.44338 | 0.99046 | 1.3426 | 1.7346 | 10.4149 | 3.06 | 2.5709 | 1.9467 | 0.77068 | 0.024391 | 0.066551 | 0.14504 | 0.038323 | 0.79076 | 0.89641 | 0.20842 | 0.47169 | 4.7581 | 0.23418 | 0.10879 | 0.82841 | 0.72698 | 1.5923 | 1.2123 | 0.49705 | 1.8562 | 0.06798 | 0.056493 | 3.0119 | 2.2699 | 0.00035784 | 0.063546 | 2.2851 | 0.030404 | 0.028414 | 0.32399 | 1.8981 | 3.132 | 0.00025812 | 0.76147 | 3.9865 | 0.14693 | 0.2865 | 0.37096 | 5.8452 | 0.066831 | 0.52747 | 3.0319 | 1.1641 | 0.16316 | 0.097132 | 0.076425 | 0.46749 | 0.41237 | 0.041945 | 0.088984 | 0.095887 | 0.54677 | 0.86731 | 9.3397 | 7.9624 | 14.8058 | 5.2455 | 7.7967 | 1.1222
60 | 402643.6172 | 0.37596 | 0.12104 | 0.81176 | 0.020847 | 0.17728 | 0.81806 | 0.25702 | 0.78987 | 0.29496 | 0.71806 | 1.0292 | 1.7766 | 13.8262 | 2.7007 | 0.96383 | 1.4063 | 0.5104 | 0.076095 | 0.08242 | 0.35196 | 0.052545 | 0.77909 | 0.90304 | 0.1954 | 0.44683 | 5.0671 | 0.20716 | 0.12624 | 0.81549 | 0.54005 | 1.6447 | 1.0793 | 0.46952 | 1.7602 | 0.083203 | 0.064666 | 2.9072 | 1.6802 | 0.00037724 | 0.068716 | 1.7374 | 0.029915 | 0.036366 | 0.37708 | 1.9838 | 3.145 | 0.00023069 | 0.87317 | 3.8189 | 0.15674 | 0.346 | 0.3398 | 6.7389 | 0.064622 | 0.49172 | 2.729 | 1.1821 | 0.16731 | 0.094879 | 0.065447 | 0.44262 | 0.44994 | 0.047953 | 0.083151 | 0.11846 | 0.68115 | 0.839 | 14.5145 | 6.5539 | 15.3522 | 5.2241 | 10.8617 | 0.96159
61 | 328313.7248 | 0.47199 | 0.078562 | 0.94051 | 0.016718 | 0.23406 | 0.80168 | 0.24185 | 0.84815 | 0.30911 | 0.95659 | 1.2645 | 1.8651 | 8.9969 | 2.2239 | 3.2775 | 1.4348 | 0.68192 | 0.065488 | 0.056799 | 0.36012 | 0.059866 | 0.77878 | 0.82456 | 0.21276 | 0.47668 | 4.3421 | 0.20249 | 0.11016 | 0.78698 | 0.69816 | 1.5137 | 1.1799 | 0.60442 | 1.7761 | 0.076966 | 0.047631 | 3.0304 | 2.3861 | 0.00036817 | 0.063746 | 1.9993 | 0.032884 | 0.030191 | 0.38445 | 1.6687 | 2.5706 | 0.0002468 | 0.58612 | 3.8324 | 0.14357 | 0.2818 | 0.36656 | 5.764 | 0.08142 | 0.5604 | 2.9812 | 1.2334 | 0.18746 | 0.091566 | 0.064646 | 0.49186 | 0.41136 | 0.037569 | 0.11056 | 0.12473 | 0.70352 | 0.86271 | 5.4818 | 8.7861 | 13.1438 | 5.0596 | 10.3437 | 1.2739
62 | 366011.4098 | 0.39807 | 0.075929 | 0.99147 | 0.024714 | 0.28193 | 0.75195 | 0.21741 | 0.76983 | 0.28121 | 0.82111 | 0.97768 | 1.6581 | 10.4981 | 2.9037 | 0.51669 | 1.2197 | 0.6136 | 0.070145 | 0.046744 | 0.30089 | 0.053854 | 0.84219 | 0.84623 | 0.19335 | 0.3851 | 5.6091 | 0.22217 | 0.11218 | 0.85994 | 0.61654 | 1.2928 | 1.1332 | 0.54871 | 2.152 | 0.082467 | 0.06017 | 3.1915 | 1.8318 | 0.00034158 | 0.05952 | 1.9806 | 0.032341 | 0.031905 | 0.40849 | 1.7284 | 3.4361 | 0.0003021 | 0.76777 | 3.6641 | 0.15547 | 0.31765 | 0.32177 | 6.26 | 0.098094 | 0.56866 | 3.3278 | 0.95147 | 0.14464 | 0.087182 | 0.064344 | 0.41379 | 0.51437 | 0.050745 | 0.093069 | 0.07555 | 0.64774 | 0.7529 | 11.41 | 9.7648 | 12.0943 | 4.5094 | 9.3381 | 0.96
63 | 306501.5803 | 0.46057 | 0.10482 | 0.76479 | 0.020724 | 0.25999 | 0.94319 | 0.24297 | 0.82021 | 0.29041 | 0.88852 | 1.1359 | 1.6063 | 14.1279 | 3.3779 | 0.53543 | 1.6192 | 0.693 | 0.027311 | 0.041937 | 0.36157 | 0.040811 | 0.78453 | 0.84537 | 0.17344 | 0.42114 | 5.344 | 0.19171 | 0.11767 | 0.79622 | 0.76509 | 1.8112 | 0.87946 | 0.63647 | 2.1179 | 0.086634 | 0.059344 | 3.5832 | 2.0317 | 0.00037108 | 0.069302 | 1.9541 | 0.035473 | 0.031972 | 0.39397 | 2.2022 | 3.2119 | 0.00023417 | 0.66663 | 4.7607 | 0.15974 | 0.35958 | 0.32719 | 6.1051 | 0.092896 | 0.5001 | 3.145 | 0.90071 | 0.15336 | 0.0947 | 0.059924 | 0.36257 | 0.32583 | 0.039526 | 0.081691 | 0.11211 | 0.55253 | 0.65697 | 11.1487 | 6.6379 | 15.6084 | 4.5579 | 10.1412 | 1.3425
64 | 304725.1122 | 0.59487 | 0.090344 | 0.89561 | 0.011389 | 0.20394 | 0.63305 | 0.27425 | 0.99978 | 0.35834 | 0.94115 | 1.1408 | 1.3027 | 9.3567 | 4.4142 | 1.1346 | 1.6981 | 0.93113 | 0.066308 | 0.054827 | 0.11806 | 0.051234 | 0.77148 | 0.87396 | 0.21053 | 0.46945 | 4.5401 | 0.20963 | 0.10789 | 0.66265 | 0.62626 | 1.3116 | 1.0489 | 0.59828 | 1.9314 | 0.083133 | 0.052991 | 3.3889 | 1.9382 | 0.00038162 | 0.055148 | 2.4306 | 0.033141 | 0.032165 | 0.3437 | 2.3314 | 3.0927 | 0.00027077 | 0.69784 | 3.8944 | 0.12691 | 0.2914 | 0.29641 | 4.7573 | 0.071835 | 0.41312 | 3.5078 | 1.1212 | 0.12785 | 0.090217 | 0.078587 | 0.37922 | 0.4468 | 0.051617 | 0.085909 | 0.12152 | 0.5096 | 0.68848 | 9.9581 | 9.8461 | 11.8309 | 5.4 | 7.2562 | 1.1052
65 | 331379.7848 | 0.60972 | 0.082686 | 0.81733 | 0.023127 | 0.23925 | 0.96069 | 0.25823 | 0.87054 | 0.32222 | 0.89393 | 1.1667 | 1.1257 | 10.5619 | 5.1207 | 1.2593 | 1.561 | 0.66238 | 0.079241 | 0.10841 | 0.21509 | 0.060567 | 0.80584 | 0.82662 | 0.19279 | 0.41895 | 4.9859 | 0.22847 | 0.12756 | 0.88477 | 0.70032 | 1.6521 | 1.1936 | 0.55364 | 1.6734 | 0.074932 | 0.064022 | 3.5274 | 1.9566 | 0.0003654 | 0.06991 | 2.2689 | 0.033606 | 0.035882 | 0.39579 | 2.1495 | 2.9841 | 0.0002018 | 0.78832 | 4.5038 | 0.12633 | 0.24879 | 0.32672 | 6.9606 | 0.061234 | 0.58624 | 2.6281 | 1.1567 | 0.17183 | 0.10102 | 0.061648 | 0.38468 | 0.37361 | 0.04948 | 0.07814 | 0.085699 | 0.53991 | 0.62665 | 10.9111 | 6.676 | 14.6077 | 3.7206 | 8.6681 | 1.0252
66 | 269117.7181 | 0.51128 | 0.10305 | 0.89484 | 0.014388 | 0.23815 | 0.94725 | 0.22542 | 0.752 | 0.31093 | 0.76383 | 1.2879 | 1.3285 | 11.2509 | 3.0416 | 3.3865 | 0.57426 | 1.0321 | 0.07081 | 0.037429 | 0.28723 | 0.054722 | 0.84858 | 0.82883 | 0.17076 | 0.46791 | 4.6275 | 0.19428 | 0.10582 | 0.78766 | 0.6682 | 1.4891 | 1.1989 | 0.56 | 1.6058 | 0.062226 | 0.053891 | 3.0751 | 1.7978 | 0.00036272 | 0.065515 | 2.2198 | 0.034849 | 0.033973 | 0.42655 | 1.8508 | 3.6196 | 0.00028184 | 0.79525 | 3.1913 | 0.14055 | 0.32974 | 0.33513 | 6.1584 | 0.065566 | 0.5158 | 2.835 | 1.2399 | 0.1494 | 0.075849 | 0.067381 | 0.44145 | 0.34806 | 0.05076 | 0.080366 | 0.11913 | 0.49482 | 0.83068 | 10.3226 | 9.1006 | 15.4046 | 5.6002 | 7.7692 | 1.382
67 | 307233.3067 | 0.47636 | 0.096784 | 0.87648 | 0.029712 | 0.21277 | 0.76183 | 0.19101 | 0.83441 | 0.42028 | 0.71542 | 1.0767 | 1.2648 | 8.7246 | 3.2885 | 0.71578 | 1.2961 | 0.90809 | 0.027998 | 0.053417 | 0.18391 | 0.043892 | 0.81958 | 0.83727 | 0.21556 | 0.46738 | 5.4523 | 0.18947 | 0.12993 | 0.89497 | 0.64061 | 1.4753 | 1.2488 | 0.62254 | 1.4786 | 0.084307 | 0.058256 | 2.7548 | 2.1152 | 0.00038791 | 0.064303 | 1.5823 | 0.03647 | 0.037007 | 0.39141 | 1.5505 | 2.9651 | 0.00027588 | 0.81635 | 3.4586 | 0.13887 | 0.32025 | 0.34469 | 6.5491 | 0.0771 | 0.52351 | 2.4576 | 0.98624 | 0.13721 | 0.074571 | 0.058482 | 0.37211 | 0.46975 | 0.055487 | 0.12486 | 0.086142 | 0.74949 | 0.7945 | 7.1912 | 7.6562 | 11.7452 | 4.0271 | 10.7052 | 1.0775
68 | 289190.2225 | 0.53008 | 0.12373 | 0.8526 | 0.022078 | 0.26555 | 0.77378 | 0.23138 | 0.88117 | 0.31694 | 0.82743 | 1.3686 | 1.1709 | 12.6317 | 4.1145 | 0.66989 | 0.92455 | 0.15336 | 0.05641 | 0.027697 | 0.33816 | 0.052313 | 0.84452 | 0.79416 | 0.18157 | 0.42865 | 5.5612 | 0.24743 | 0.10618 | 0.78136 | 0.63007 | 1.572 | 1.2282 | 0.46591 | 1.7615 | 0.08553 | 0.055008 | 2.8436 | 1.707 | 0.00038276 | 0.065734 | 1.8253 | 0.035998 | 0.033423 | 0.34615 | 2.1874 | 2.6166 | 0.00027184 | 0.69943 | 3.5049 | 0.134 | 0.27926 | 0.30256 | 5.3658 | 0.086852 | 0.50183 | 3.4861 | 1.3263 | 0.18968 | 0.086672 | 0.068853 | 0.43429 | 0.44095 | 0.060034 | 0.10898 | 0.080451 | 0.47649 | 0.78276 | 12.2265 | 8.5284 | 13.6774 | 5.8349 | 7.09 | 1.2943
69 | 313243.3474 | 0.5234 | 0.10679 | 0.94454 | 0.023961 | 0.26678 | 0.85839 | 0.20974 | 0.72932 | 0.45062 | 0.90861 | 0.94708 | 1.742 | 15.1119 | 3.3636 | 2.7961 | 0.45599 | 0.97928 | 0.026656 | 0.15372 | 0.13162 | 0.053054 | 0.81022 | 0.8876 | 0.17954 | 0.41175 | 5.2086 | 0.17547 | 0.11669 | 0.85452 | 0.55671 | 1.4936 | 1.1708 | 0.45081 | 1.7439 | 0.066771 | 0.052173 | 3.1128 | 2.1336 | 0.00037877 | 0.070238 | 1.9343 | 0.032793 | 0.034192 | 0.49437 | 2.2482 | 2.4512 | 0.00027768 | 0.78518 | 4.141 | 0.17144 | 0.25357 | 0.2848 | 5.252 | 0.078308 | 0.47644 | 3.2117 | 1.175 | 0.16197 | 0.072426 | 0.055148 | 0.42811 | 0.36639 | 0.044331 | 0.11306 | 0.11745 | 0.51913 | 0.67872 | 8.7456 | 8.1494 | 9.4763 | 4.4762 | 10.516 | 1.1598
70 | 376721.0523 | 0.54325 | 0.08188 | 0.90319 | 0.021286 | 0.21858 | 0.65553 | 0.21991 | 0.70781 | 0.45892 | 0.84483 | 1.302 | 1.2047 | 11.5247 | 4.9685 | 0.88549 | 1.931 | 0.49916 | 0.025329 | 0.093783 | 0.39963 | 0.037524 | 0.83983 | 0.77961 | 0.17519 | 0.47908 | 5.1274 | 0.22362 | 0.10679 | 0.7302 | 0.73125 | 1.6806 | 1.1571 | 0.50569 | 1.5334 | 0.088314 | 0.064359 | 3.3004 | 2.0927 | 0.00035315 | 0.07808 | 1.7345 | 0.028374 | 0.034751 | 0.47933 | 2.0003 | 3.3627 | 0.00023806 | 0.75801 | 3.8778 | 0.13922 | 0.30694 | 0.30793 | 6.1169 | 0.07372 | 0.46154 | 3.2635 | 0.92634 | 0.14229 | 0.10029 | 0.061731 | 0.43367 | 0.36436 | 0.046182 | 0.082343 | 0.084287 | 0.71051 | 0.70716 | 9.4503 | 7.3962 | 14.9883 | 5.2986 | 9.9616 | 0.8704
71 | 343414.8755 | 0.44539 | 0.086344 | 0.86917 | 0.016575 | 0.24455 | 0.96694 | 0.23596 | 0.84944 | 0.33108 | 0.83384 | 1.3873 | 1.5996 | 14.0502 | 1.2439 | 1.0618 | 0.6185 | 0.64839 | 0.072788 | 0.099632 | 0.26524 | 0.060794 | 0.798 | 0.84669 | 0.18046 | 0.44305 | 5.2651 | 0.22914 | 0.11801 | 0.87887 | 0.71165 | 1.6436 | 0.98359 | 0.50471 | 1.5692 | 0.073071 | 0.06066 | 3.0477 | 2.15 | 0.00039634 | 0.073378 | 2.0825 | 0.037799 | 0.034459 | 0.49082 | 2.1242 | 2.8599 | 0.00025525 | 0.8324 | 3.9344 | 0.11331 | 0.31173 | 0.38064 | 6.3778 | 0.085339 | 0.4311 | 2.6865 | 1.1042 | 0.14706 | 0.092695 | 0.060889 | 0.42662 | 0.42668 | 0.04596 | 0.078766 | 0.098824 | 0.49795 | 0.66365 | 7.3591 | 6.0614 | 13.7911 | 6.0726 | 8.5052 | 0.93481
72 | 324806.5524 | 0.42632 | 0.11374 | 0.91775 | 0.021516 | 0.2155 | 0.65076 | 0.2623 | 0.7246 | 0.44559 | 0.87516 | 1.0647 | 1.2575 | 10.0552 | 2.5328 | 2.3757 | 1.2027 | 0.84724 | 0.031222 | 0.08013 | 0.21894 | 0.042887 | 0.79561 | 0.83032 | 0.1982 | 0.33243 | 4.9375 | 0.23855 | 0.096381 | 0.80919 | 0.67771 | 1.3985 | 1.0604 | 0.50798 | 1.6148 | 0.069474 | 0.050938 | 2.8526 | 1.9493 | 0.00034892 | 0.084744 | 1.9285 | 0.034355 | 0.034083 | 0.35962 | 2.281 | 3.1961 | 0.00022528 | 0.80858 | 3.745 | 0.12451 | 0.32536 | 0.33705 | 5.6506 | 0.074851 | 0.43835 | 2.9933 | 1.2599 | 0.15408 | 0.098599 | 0.068021 | 0.39436 | 0.45097 | 0.059925 | 0.11217 | 0.083384 | 0.67221 | 0.80405 | 10.1986 | 8.6218 | 10.0715 | 4.6989 | 7.4917 | 1.3968
73 | 291335.0043 | 0.47309 | 0.11927 | 0.93467 | 0.017098 | 0.2797 | 0.69571 | 0.22099 | 0.71184 | 0.28308 | 0.84186 | 1.0446 | 1.5298 | 8.4606 | 3.8034 | 3.6801 | 1.1739 | 0.40539 | 0.034678 | 0.10603 | 0.40807 | 0.059718 | 0.8302 | 0.88665 | 0.20224 | 0.53617 | 4.9238 | 0.21161 | 0.11372 | 0.87012 | 0.64533 | 1.5249 | 0.86093 | 0.51833 | 2.2094 | 0.074508 | 0.067717 | 2.6859 | 2.1935 | 0.00036353 | 0.078576 | 2.0439 | 0.028841 | 0.03232 | 0.47555 | 1.9804 | 2.473 | 0.00026977 | 0.74396 | 4.1041 | 0.12173 | 0.35096 | 0.31132 | 6.4842 | 0.094637 | 0.43494 | 2.9543 | 1.0376 | 0.13459 | 0.09655 | 0.058803 | 0.49496 | 0.42996 | 0.052619 | 0.12124 | 0.094846 | 0.62762 | 0.77146 | 13.776 | 6.0224 | 8.5903 | 5.9359 | 6.9572 | 1.2979
74 | 349604.6713 | 0.38369 | 0.10922 | 0.95105 | 0.018164 | 0.20486 | 0.66066 | 0.19872 | 0.93395 | 0.29909 | 0.75962 | 1.3302 | 1.5974 | 12.0892 | 1.5814 | 3.7699 | 0.83413 | 1.0531 | 0.038568 | 0.029226 | 0.39104 | 0.039892 | 0.83448 | 0.86548 | 0.19888 | 0.46276 | 5.0904 | 0.21412 | 0.12005 | 0.75725 | 0.57714 | 1.4846 | 1.1888 | 0.48828 | 2.1116 | 0.093952 | 0.057515 | 2.8209 | 1.8401 | 0.0003192 | 0.06752 | 1.6209 | 0.037229 | 0.032904 | 0.46834 | 1.8008 | 2.869 | 0.00024805 | 0.87653 | 4.2832 | 0.12281 | 0.32761 | 0.39358 | 5.9638 | 0.079915 | 0.59581 | 3.1316 | 1.2672 | 0.17158 | 0.089348 | 0.069181 | 0.4464 | 0.42376 | 0.061999 | 0.1027 | 0.1161 | 0.62429 | 0.63562 | 7.944 | 8.2762 | 10.7355 | 3.9376 | 9.2645 | 1.1281
75 | 351202.8557 | 0.57065 | 0.087533 | 0.96552 | 0.026607 | 0.26402 | 0.87197 | 0.19689 | 0.89159 | 0.39198 | 0.91867 | 1.3776 | 1.6129 | 11.7772 | 2.9362 | 3.2075 | 1.7672 | 0.10245 | 0.023855 | 0.036631 | 0.32705 | 0.04058 | 0.77277 | 0.92078 | 0.20771 | 0.40884 | 5.1611 | 0.23143 | 0.098344 | 0.7461 | 0.68081 | 1.351 | 1.0667 | 0.5363 | 1.6265 | 0.087435 | 0.064793 | 3.0219 | 2.0823 | 0.00033686 | 0.069535 | 1.7957 | 0.038502 | 0.038153 | 0.35167 | 1.9192 | 3.038 | 0.000265 | 0.67636 | 4.5678 | 0.15004 | 0.36923 | 0.28757 | 6.0637 | 0.079167 | 0.57567 | 2.9423 | 1.2939 | 0.15184 | 0.090452 | 0.066293 | 0.43101 | 0.39315 | 0.038329 | 0.076159 | 0.097707 | 0.59414 | 0.53631 | 9.2145 | 7.2278 | 13.4174 | 4.6901 | 8.1794 | 1.0436
76 | 260939.7117 | 0.5363 | 0.11005 | 0.78073 | 0.018502 | 0.23791 | 0.71292 | 0.21962 | 0.8887 | 0.32499 | 0.98003 | 1.3734 | 1.1593 | 8.1136 | 3.234 | 3.7408 | 1.8324 | 0.77874 | 0.053695 | 0.14782 | 0.23166 | 0.049717 | 0.80894 | 0.80591 | 0.20725 | 0.38417 | 5.7697 | 0.24936 | 0.097309 | 0.82679 | 0.56899 | 1.4812 | 1.1215 | 0.51573 | 2.1441 | 0.065349 | 0.056422 | 2.7415 | 1.9637 | 0.00031189 | 0.077123 | 2.2503 | 0.03242 | 0.037756 | 0.3601 | 1.9675 | 2.8372 | 0.00030832 | 0.84031 | 3.9266 | 0.15253 | 0.30574 | 0.28092 | 6.0418 | 0.076458 | 0.49587 | 2.862 | 1.0883 | 0.17928 | 0.097983 | 0.057761 | 0.47441 | 0.3893 | 0.045441 | 0.10156 | 0.078603 | 0.48446 | 0.87227 | 10.7273 | 7.4653 | 9.199 | 4.0941 | 8.2793 | 1.0477
77 | 323883.9464 | 0.54915 | 0.085048 | 0.85128 | 0.012975 | 0.19287 | 0.85171 | 0.22781 | 0.99247 | 0.41194 | 0.94962 | 1.53 | 1.5354 | 14.8413 | 2.8692 | 1.9274 | 1.5718 | 0.17702 | 0.074767 | 0.13098 | 0.39603 | 0.055397 | 0.81747 | 0.86291 | 0.21185 | 0.37017 | 5.6917 | 0.21244 | 0.11349 | 0.7208 | 0.52093 | 1.4143 | 1.0004 | 0.57257 | 1.9601 | 0.063474 | 0.065478 | 2.5987 | 2.145 | 0.00029675 | 0.078022 | 1.9269 | 0.027733 | 0.032501 | 0.38213 | 1.8615 | 3.2045 | 0.00024168 | 0.76231 | 4.1937 | 0.14196 | 0.28851 | 0.34036 | 5.9689 | 0.06972 | 0.50761 | 2.6689 | 1.2254 | 0.16911 | 0.10561 | 0.075483 | 0.41069 | 0.33107 | 0.051405 | 0.10669 | 0.098456 | 0.69659 | 0.77717 | 11.8686 | 6.1215 | 13.2651 | 5.5758 | 7.1489 | 1.1416
78 | 296501.2067 | 0.61326 | 0.096491 | 0.82652 | 0.020139 | 0.27844 | 0.88154 | 0.18168 | 0.78749 | 0.44753 | 0.71293 | 1.1942 | 1.7038 | 11.4754 | 4.2448 | 2.0109 | 1.0944 | 0.7061 | 0.065689 | 0.087993 | 0.23488 | 0.03822 | 0.77386 | 0.85528 | 0.19977 | 0.39662 | 5.8229 | 0.22018 | 0.11565 | 0.74282 | 0.64487 | 1.6703 | 1.2161 | 0.51256 | 1.9804 | 0.075723 | 0.055327 | 2.6772 | 2.0081 | 0.00033877 | 0.060771 | 1.6622 | 0.035806 | 0.038462 | 0.4194 | 1.8844 | 2.8459 | 0.00028043 | 0.80896 | 3.9487 | 0.14536 | 0.28062 | 0.26499 | 6.87 | 0.076002 | 0.4536 | 2.9967 | 1.0827 | 0.14604 | 0.073367 | 0.053986 | 0.37843 | 0.45673 | 0.042177 | 0.092965 | 0.10682 | 0.61594 | 0.55578 | 10.2489 | 7.0972 | 11.1075 | 5.1615 | 8.8739 | 0.9167
79 | 303690.498 | 0.39348 | 0.12286 | 0.80558 | 0.023701 | 0.17599 | 0.89736 | 0.1955 | 0.92548 | 0.40087 | 0.73683 | 1.1297 | 1.685 | 12.4162 | 3.1863 | 2.1322 | 1.7463 | 1.0763 | 0.062929 | 0.025536 | 0.33389 | 0.046345 | 0.81484 | 0.84954 | 0.18489 | 0.43272 | 6.027 | 0.24607 | 0.13021 | 0.67318 | 0.78534 | 1.6915 | 1.1552 | 0.56334 | 1.569 | 0.07172 | 0.06255 | 3.0045 | 1.8231 | 0.00032386 | 0.07076 | 1.7681 | 0.036179 | 0.033204 | 0.44321 | 1.8947 | 2.9164 | 0.00026259 | 0.78315 | 3.2336 | 0.16472 | 0.2634 | 0.32368 | 5.8379 | 0.073327 | 0.53157 | 2.9129 | 1.1635 | 0.15759 | 0.092771 | 0.074661 | 0.41512 | 0.3767 | 0.043723 | 0.10939 | 0.10919 | 0.70655 | 0.73832 | 9.93 | 6.9428 | 14.3739 | 3.6992 | 7.0382 | 0.86702
80 | 284017.0776 | 0.43206 | 0.12144 | 0.99597 | 0.017899 | 0.2358 | 0.7662 | 0.19399 | 0.97255 | 0.36427 | 0.9447 | 1.5045 | 1.6974 | 9.2728 | 3.8764 | 3.0147 | 1.1086 | 0.20743 | 0.071144 | 0.14108 | 0.36561 | 0.045147 | 0.87425 | 0.87618 | 0.19123 | 0.36545 | 5.2187 | 0.18269 | 0.11482 | 0.98924 | 0.74842 | 1.3594 | 0.94267 | 0.55619 | 2.0327 | 0.077076 | 0.066747 | 2.9196 | 2.0632 | 0.0003172 | 0.06497 | 2.157 | 0.037339 | 0.037296 | 0.45058 | 1.7605 | 2.7032 | 0.00023689 | 0.61105 | 4.4309 | 0.15525 | 0.2937 | 0.34304 | 5.4342 | 0.080062 | 0.51806 | 3.3888 | 1.0465 | 0.13942 | 0.075217 | 0.07363 | 0.42273 | 0.43489 | 0.046528 | 0.11395 | 0.10567 | 0.46535 | 0.74663 | 8.2669 | 7.0766 | 9.7347 | 4.6579 | 10.1674 | 0.99145
81 | 360019.1708 | 0.55411 | 0.099249 | 0.95499 | 0.020469 | 0.1998 | 0.84817 | 0.2766 | 0.89764 | 0.31265 | 0.89157 | 1.4341 | 1.7837 | 13.3765 | 1.4657 | 2.7676 | 0.52578 | 0.36747 | 0.063782 | 0.04072 | 0.4149 | 0.06153 | 0.78201 | 0.90946 | 0.19706 | 0.41056 | 4.8165 | 0.17811 | 0.12821 | 0.68697 | 0.63676 | 1.2789 | 1.0217 | 0.58733 | 1.6832 | 0.068965 | 0.048538 | 2.4198 | 2.2272 | 0.000355 | 0.068072 | 2.1926 | 0.030852 | 0.030634 | 0.46091 | 1.8232 | 3.2513 | 0.00026368 | 0.91991 | 3.7974 | 0.14405 | 0.2474 | 0.37176 | 5.6949 | 0.072672 | 0.3947 | 3.6063 | 1.0693 | 0.14539 | 0.10624 | 0.059324 | 0.51813 | 0.38399 | 0.038583 | 0.08384 | 0.087308 | 0.66967 | 0.60318 | 13.075 | 8.1803 | 15.2337 | 5.4703 | 9.694 | 1.229
82 | 337650.0841 | 0.50326 | 0.081615 | 0.84708 | 0.025196 | 0.18792 | 0.74786 | 0.21541 | 0.9054 | 0.37018 | 0.86769 | 1.2939 | 1.1342 | 10.104 | 3.1677 | 0.76435 | 1.0118 | 0.12112 | 0.02612 | 0.087616 | 0.15024 | 0.048045 | 0.79708 | 0.86861 | 0.24204 | 0.43261 | 4.8739 | 0.2154 | 0.12448 | 0.63618 | 0.7227 | 1.2946 | 0.84 | 0.60814 | 1.7957 | 0.079894 | 0.059075 | 3.2233 | 2.2647 | 0.00034469 | 0.074506 | 1.812 | 0.03412 | 0.03347 | 0.36788 | 2.0949 | 3.1548 | 0.00026562 | 0.82098 | 4.7873 | 0.13617 | 0.28922 | 0.37428 | 6.0177 | 0.086296 | 0.5078 | 3.0814 | 1.0241 | 0.1607 | 0.088312 | 0.065012 | 0.43532 | 0.34023 | 0.053821 | 0.12329 | 0.10287 | 0.57434 | 0.57215 | 11.5767 | 6.192 | 9.2464 | 5.4417 | 8.9885 | 1.3649
83 | 320200.4103 | 0.51446 | 0.092086 | 0.97804 | 0.014156 | 0.25969 | 0.89229 | 0.27796 | 0.85447 | 0.32693 | 0.77656 | 1.4011 | 1.3664 | 9.6304 | 4.3629 | 2.727 | 1.6853 | 0.56361 | 0.0779 | 0.15566 | 0.29004 | 0.048745 | 0.79615 | 0.85763 | 0.17699 | 0.46519 | 5.8932 | 0.19699 | 0.10107 | 0.64398 | 0.65348 | 1.3326 | 1.2822 | 0.6583 | 1.8667 | 0.084663 | 0.053321 | 3.4632 | 2.1905 | 0.00035731 | 0.068249 | 2.3157 | 0.030957 | 0.028523 | 0.38694 | 1.8786 | 2.7739 | 0.00026819 | 0.91716 | 4.1244 | 0.13456 | 0.34902 | 0.3183 | 6.4219 | 0.072384 | 0.47224 | 3.6644 | 0.93245 | 0.14807 | 0.082232 | 0.052382 | 0.46021 | 0.34619 | 0.039308 | 0.11558 | 0.11415 | 0.69424 | 0.85158 | 11.2376 | 9.0518 | 8.6799 | 5.8571 | 9.4493 | 1.3154
84 | 302405.8824 | 0.43919 | 0.11773 | 0.79042 | 0.024938 | 0.1804 | 0.93927 | 0.17339 | 0.70414 | 0.40865 | 0.78361 | 0.95699 | 1.2129 | 8.8574 | 4.7634 | 2.9619 | 1.956 | 0.31464 | 0.073423 | 0.16461 | 0.12772 | 0.043727 | 0.78048 | 0.82048 | 0.18761 | 0.4534 | 5.0364 | 0.21753 | 0.11603 | 0.75309 | 0.6581 | 1.4251 | 0.86784 | 0.4454 | 2.0944 | 0.083649 | 0.054482 | 2.7979 | 2.0551 | 0.00034641 | 0.063247 | 1.9457 | 0.035219 | 0.027 | 0.45442 | 1.8283 | 2.8517 | 0.00024604 | 0.68328 | 4.2462 | 0.13507 | 0.30411 | 0.32409 | 6.0051 | 0.073867 | 0.54607 | 2.7843 | 1.2723 | 0.1799 | 0.098818 | 0.054551 | 0.36565 | 0.39981 | 0.040244 | 0.07724 | 0.089609 | 0.56693 | 0.56945 | 8.6607 | 6.5088 | 13.9544 | 4.4477 | 10.814 | 1.059
85 | 385071.3779 | 0.51564 | 0.074981 | 0.81412 | 0.019652 | 0.22836 | 0.97208 | 0.17391 | 0.74152 | 0.44479 | 0.85946 | 1.0732 | 1.3506 | 10.3128 | 2.9181 | 1.67 | 1.3166 | 0.48523 | 0.025674 | 0.021361 | 0.27193 | 0.04442 | 0.82192 | 0.83844 | 0.18338 | 0.40096 | 4.8792 | 0.18618 | 0.11302 | 0.7921 | 0.67469 | 1.5051 | 0.97846 | 0.61151 | 1.8636 | 0.085029 | 0.059772 | 2.3315 | 1.7632 | 0.0003403 | 0.085399 | 1.9057 | 0.037969 | 0.034832 | 0.43102 | 2.4128 | 3.0598 | 0.00020358 | 0.73872 | 4.6142 | 0.14829 | 0.29075 | 0.36605 | 4.9251 | 0.079291 | 0.38338 | 2.4986 | 1.0994 | 0.17088 | 0.096332 | 0.071266 | 0.35532 | 0.49666 | 0.044968 | 0.11691 | 0.10145 | 0.63392 | 0.54502 | 7.5986 | 7.8631 | 8.8563 | 4.5778 | 8.8968 | 1.0974
86 | 342734.5804 | 0.56985 | 0.078924 | 0.99747 | 0.021705 | 0.18743 | 0.74619 | 0.27333 | 0.75601 | 0.32318 | 0.87766 | 1.1023 | 1.4082 | 5.8796 | 4.2658 | 1.6992 | 1.0048 | 0.72819 | 0.049736 | 0.091769 | 0.27741 | 0.059201 | 0.76796 | 0.89199 | 0.21854 | 0.4269 | 5.2474 | 0.19949 | 0.12237 | 0.9148 | 0.62891 | 1.5011 | 0.93239 | 0.45725 | 1.8305 | 0.075154 | 0.060443 | 2.6331 | 1.9062 | 0.00030399 | 0.067838 | 1.6863 | 0.033275 | 0.033806 | 0.4371 | 2.1471 | 3.0503 | 0.00024731 | 0.65387 | 3.4341 | 0.14029 | 0.27282 | 0.32899 | 5.0526 | 0.084492 | 0.5541 | 2.9309 | 1.1733 | 0.16674 | 0.076847 | 0.060221 | 0.46113 | 0.41355 | 0.048289 | 0.075756 | 0.12308 | 0.58366 | 0.77503 | 8.1986 | 7.3503 | 8.7358 | 5.2693 | 8.7166 | 1.1175
87 | 332184.9734 | 0.38915 | 0.077063 | 0.77791 | 0.014611 | 0.19571 | 0.79369 | 0.2506 | 0.91978 | 0.41679 | 0.76755 | 1.5227 | 1.6442 | 11.8658 | 4.4855 | 0.94819 | 0.40394 | 0.80719 | 0.044925 | 0.043191 | 0.43232 | 0.057947 | 0.80842 | 0.80153 | 0.19607 | 0.3953 | 5.4032 | 0.21042 | 0.089419 | 0.66345 | 0.51461 | 1.4322 | 0.81722 | 0.60132 | 2.1828 | 0.077222 | 0.05197 | 3.153 | 1.9037 | 0.00034212 | 0.074418 | 2.0245 | 0.039153 | 0.032683 | 0.45982 | 2.047 | 3.2846 | 0.00021704 | 0.71619 | 3.778 | 0.14426 | 0.34608 | 0.35596 | 5.5921 | 0.072101 | 0.48923 | 3.3104 | 1.1602 | 0.15666 | 0.088068 | 0.068389 | 0.46224 | 0.4425 | 0.057192 | 0.081381 | 0.11546 | 0.68988 | 0.61959 | 6.5075 | 8.0796 | 15.9567 | 4.1241 | 6.8842 | 1.0984
88 | 379896.7867 | 0.40604 | 0.11183 | 0.88015 | 0.022677 | 0.24099 | 0.87871 | 0.19554 | 0.79543 | 0.28904 | 0.68654 | 1.0332 | 1.7506 | 8.9076 | 4.5734 | 0.79109 | 1.3438 | 0.19784 | 0.061955 | 0.13464 | 0.27032 | 0.055068 | 0.79442 | 0.84439 | 0.18831 | 0.48239 | 4.914 | 0.26441 | 0.10455 | 0.62136 | 0.7333 | 1.6368 | 0.88899 | 0.56155 | 1.8926 | 0.081929 | 0.07105 | 3.5044 | 1.7908 | 0.00030739 | 0.087568 | 2.1086 | 0.032683 | 0.037506 | 0.45115 | 1.6922 | 3.5897 | 0.00026036 | 0.72515 | 3.7653 | 0.14283 | 0.32859 | 0.30133 | 5.7867 | 0.076923 | 0.52641 | 3.4114 | 1.013 | 0.166 | 0.084845 | 0.074002 | 0.40546 | 0.43224 | 0.043405 | 0.11105 | 0.091098 | 0.51057 | 0.60668 | 6.3765 | 7.8394 | 12.7136 | 4.931 | 8.3305 | 1.2054
89 | 350024.7952 | 0.52516 | 0.11134 | 0.80358 | 0.015836 | 0.17461 | 0.72357 | 0.26641 | 0.88667 | 0.35155 | 0.74612 | 1.3071 | 1.7113 | 12.9394 | 4.0213 | 2.1492 | 1.1556 | 0.42422 | 0.045511 | 0.14544 | 0.40175 | 0.050919 | 0.85503 | 0.8947 | 0.21237 | 0.48543 | 4.7902 | 0.24287 | 0.12097 | 0.81213 | 0.58721 | 1.529 | 0.97362 | 0.59602 | 1.7673 | 0.07027 | 0.058629 | 2.7632 | 2.4029 | 0.00026664 | 0.065183 | 1.5702 | 0.034443 | 0.036291 | 0.39695 | 2.1031 | 2.9912 | 0.0002523 | 0.6271 | 3.7149 | 0.12872 | 0.33339 | 0.26262 | 6.5742 | 0.087582 | 0.38883 | 3.1105 | 1.0528 | 0.17388 | 0.094454 | 0.061972 | 0.4061 | 0.40924 | 0.051997 | 0.096309 | 0.10223 | 0.51498 | 0.63345 | 10.0825 | 7.6153 | 8.3588 | 5.0969 | 9.7289 | 0.97406
90 | 288819.8631 | 0.48056 | 0.12186 | 0.73658 | 0.019176 | 0.26259 | 0.98273 | 0.17545 | 0.74831 | 0.28465 | 0.83885 | 1.2058 | 1.5839 | 9.8101 | 3.015 | 2.0488 | 1.3735 | 0.78948 | 0.021374 | 0.10495 | 0.16346 | 0.043481 | 0.82505 | 0.9 | 0.23186 | 0.42567 | 5.6036 | 0.21132 | 0.11429 | 0.71087 | 0.60229 | 1.5211 | 1.1243 | 0.54986 | 2.0663 | 0.071274 | 0.056042 | 3.4461 | 1.9788 | 0.0003613 | 0.077505 | 1.9174 | 0.029453 | 0.030873 | 0.40221 | 1.5904 | 3.2647 | 0.00028331 | 0.75708 | 4.174 | 0.13252 | 0.30243 | 0.32566 | 5.8872 | 0.075338 | 0.47525 | 3.1365 | 1.1334 | 0.16453 | 0.088748 | 0.055933 | 0.47875 | 0.42472 | 0.053736 | 0.11296 | 0.075058 | 0.6538 | 0.5803 | 5.8953 | 8.2833 | 11.4534 | 4.7452 | 7.4438 | 1.0028
91 | 354759.3936 | 0.58759 | 0.10353 | 0.91558 | 0.018001 | 0.24891 | 0.92064 | 0.18584 | 0.758 | 0.37232 | 0.69382 | 1.224 | 1.6726 | 9.1029 | 3.8892 | 3.1363 | 0.82286 | 1.1943 | 0.061077 | 0.058275 | 0.4208 | 0.053431 | 0.85461 | 0.79836 | 0.18574 | 0.44204 | 5.1416 | 0.25542 | 0.11205 | 0.95768 | 0.68004 | 1.2503 | 0.94912 | 0.54376 | 1.8396 | 0.084989 | 0.062839 | 2.9902 | 2.045 | 0.00032502 | 0.069159 | 2.3768 | 0.036135 | 0.032566 | 0.40482 | 2.2401 | 3.4237 | 0.00022788 | 0.75245 | 4.0576 | 0.16906 | 0.29611 | 0.29034 | 5.4785 | 0.07571 | 0.51951 | 3.3842 | 1.004 | 0.13507 | 0.10452 | 0.063328 | 0.43977 | 0.38878 | 0.05331 | 0.10779 | 0.10835 | 0.53545 | 0.75704 | 7.099 | 7.5272 | 15.7843 | 4.0376 | 8.3908 | 1.3569
92 | 396319.1509 | 0.54082 | 0.088189 | 0.8299 | 0.01978 | 0.19489 | 0.72523 | 0.26389 | 0.96507 | 0.42723 | 0.96464 | 1.1737 | 1.7894 | 13.5024 | 1.5439 | 0.63431 | 0.47203 | 1.0856 | 0.043789 | 0.14312 | 0.36971 | 0.039286 | 0.7888 | 0.86225 | 0.19049 | 0.49843 | 5.1969 | 0.25002 | 0.11701 | 0.86658 | 0.61323 | 1.3789 | 1.2563 | 0.47812 | 1.9193 | 0.082129 | 0.056853 | 3.0861 | 1.7704 | 0.00035119 | 0.068994 | 2.2052 | 0.03001 | 0.038258 | 0.38987 | 2.0135 | 3.1299 | 0.00027458 | 0.71333 | 4.024 | 0.13955 | 0.37227 | 0.34215 | 5.5314 | 0.086961 | 0.46472 | 2.9643 | 1.1017 | 0.1525 | 0.107 | 0.068617 | 0.39833 | 0.35361 | 0.059075 | 0.11169 | 0.096991 | 0.52931 | 0.52671 | 9.1137 | 8.365 | 12.2554 | 6.0811 | 9.7507 | 1.1786
93 | 356410.823 | 0.59904 | 0.10868 | 0.88906 | 0.013683 | 0.27028 | 0.6763 | 0.18449 | 0.71928 | 0.30633 | 0.78017 | 1.5325 | 1.5476 | 8.3702 | 2.4453 | 3.8016 | 0.87585 | 0.96842 | 0.051593 | 0.076743 | 0.2809 | 0.050661 | 0.81117 | 0.85695 | 0.16623 | 0.47278 | 4.7756 | 0.21955 | 0.1326 | 0.67909 | 0.61424 | 1.7311 | 0.96686 | 0.61856 | 1.9096 | 0.080788 | 0.05932 | 2.7758 | 1.8894 | 0.0004044 | 0.080733 | 2.0332 | 0.033522 | 0.031682 | 0.38328 | 1.7676 | 2.9984 | 0.00024974 | 0.70572 | 3.5778 | 0.16091 | 0.35723 | 0.35488 | 6.4669 | 0.089481 | 0.45193 | 3.0451 | 0.96639 | 0.15124 | 0.080635 | 0.067195 | 0.39128 | 0.47599 | 0.043089 | 0.095325 | 0.086806 | 0.6841 | 0.66813 | 6.7339 | 8.6745 | 13.6972 | 5.0868 | 7.1026 | 1.2384
94 | 395952.3642 | 0.60048 | 0.082583 | 0.85598 | 0.020827 | 0.24291 | 0.7074 | 0.26553 | 0.98659 | 0.41239 | 0.83064 | 1.2132 | 1.8292 | 6.716 | 4.7188 | 1.103 | 0.59742 | 0.45078 | 0.052799 | 0.039083 | 0.25453 | 0.055846 | 0.78645 | 0.91716 | 0.20108 | 0.508 | 5.4601 | 0.18795 | 0.11135 | 0.82284 | 0.60341 | 1.508 | 1.039 | 0.53906 | 1.9906 | 0.065884 | 0.063973 | 3.182 | 2.3095 | 0.00031885 | 0.06968 | 1.9916 | 0.035931 | 0.034644 | 0.48722 | 2.1669 | 2.8155 | 0.00025901 | 0.73088 | 3.474 | 0.12077 | 0.28703 | 0.33606 | 6.3558 | 0.096517 | 0.44399 | 2.8184 | 1.298 | 0.14361 | 0.087423 | 0.074511 | 0.45024 | 0.38705 | 0.054811 | 0.080663 | 0.076697 | 0.74155 | 0.58866 | 11.3203 | 9.3078 | 9.4031 | 3.822 | 11.2212 | 1.2835
95 | 322016.0806 | 0.55201 | 0.089971 | 0.84198 | 0.016414 | 0.23255 | 0.88576 | 0.23518 | 0.73906 | 0.37658 | 0.75932 | 0.98553 | 1.2195 | 12.5877 | 3.5086 | 2.8245 | 1.7339 | 0.33427 | 0.020063 | 0.10177 | 0.18834 | 0.046065 | 0.7695 | 0.83366 | 0.2246 | 0.45748 | 4.0525 | 0.21307 | 0.11527 | 0.84173 | 0.66537 | 1.5379 | 0.93071 | 0.50127 | 1.8025 | 0.087983 | 0.055864 | 2.7294 | 1.6513 | 0.00041507 | 0.079729 | 1.613 | 0.037093 | 0.031009 | 0.33919 | 2.2109 | 2.9531 | 0.00020872 | 0.70976 | 3.008 | 0.12431 | 0.32735 | 0.33038 | 5.3429 | 0.078437 | 0.44713 | 3.5774 | 0.95983 | 0.15442 | 0.081231 | 0.061247 | 0.53127 | 0.37611 | 0.055747 | 0.079073 | 0.11387 | 0.45183 | 0.72905 | 8.3672 | 6.9737 | 11.9647 | 5.7878 | 8.0774 | 0.94814
96 | 358359.583 | 0.61683 | 0.10442 | 0.88258 | 0.016155 | 0.2871 | 0.62742 | 0.28468 | 0.80296 | 0.33803 | 0.81367 | 1.4274 | 1.4474 | 14.6801 | 3.5712 | 1.313 | 1.5362 | 1.1721 | 0.06069 | 0.1027 | 0.41805 | 0.052964 | 0.86707 | 0.83481 | 0.18227 | 0.44015 | 3.9928 | 0.20405 | 0.095849 | 0.84902 | 0.65034 | 1.4707 | 1.0095 | 0.54685 | 2.0243 | 0.076552 | 0.061275 | 2.7738 | 1.5183 | 0.00033468 | 0.074213 | 1.8464 | 0.031487 | 0.031461 | 0.41809 | 1.9092 | 3.0161 | 0.00023404 | 0.76478 | 4.3567 | 0.11846 | 0.30878 | 0.27834 | 5.234 | 0.084284 | 0.55397 | 3.1762 | 1.2153 | 0.14847 | 0.091393 | 0.070812 | 0.45661 | 0.36871 | 0.049734 | 0.08976 | 0.096154 | 0.56726 | 0.78914 | 10.9923 | 7.7389 | 8.1013 | 4.8369 | 7.9983 | 1.0307
97 | 262410.6031 | 0.37777 | 0.11079 | 0.9873 | 0.021956 | 0.22752 | 0.77899 | 0.21373 | 0.80749 | 0.27858 | 0.81596 | 0.95214 | 1.6692 | 11.1519 | 1.6416 | 0.85883 | 1.1479 | 0.55425 | 0.031597 | 0.078282 | 0.345 | 0.045609 | 0.8112 | 0.81077 | 0.21421 | 0.44853 | 5.2861 | 0.21823 | 0.11886 | 0.77811 | 0.59346 | 1.5168 | 1.1464 | 0.58298 | 1.9482 | 0.058528 | 0.058902 | 2.7108 | 1.8744 | 0.00036503 | 0.086646 | 1.8519 | 0.040162 | 0.035781 | 0.38089 | 2.053 | 3.5177 | 0.00028768 | 0.77376 | 3.3522 | 0.1423 | 0.27124 | 0.29976 | 5.1066 | 0.063671 | 0.58131 | 3.6286 | 0.88988 | 0.14021 | 0.080164 | 0.066714 | 0.44389 | 0.38173 | 0.053035 | 0.12435 | 0.12256 | 0.65775 | 0.73203 | 6.6578 | 9.5943 | 9.3134 | 5.1314 | 8.2185 | 0.98805
98 | 334828.5973 | 0.46711 | 0.11835 | 0.97168 | 0.013874 | 0.23172 | 0.78676 | 0.24104 | 0.82379 | 0.36305 | 0.80069 | 1.1868 | 1.4805 | 14.5768 | 2.7234 | 3.0456 | 0.74466 | 0.22717 | 0.041537 | 0.13924 | 0.31061 | 0.038813 | 0.8072 | 0.84755 | 0.19452 | 0.50398 | 4.8263 | 0.20298 | 0.13388 | 0.93932 | 0.55319 | 1.1195 | 1.0629 | 0.49932 | 1.8783 | 0.066997 | 0.06096 | 2.9507 | 1.9529 | 0.00041192 | 0.066706 | 1.7016 | 0.031978 | 0.029002 | 0.42998 | 1.9233 | 2.9211 | 0.00028464 | 0.64165 | 3.7529 | 0.13111 | 0.26065 | 0.29376 | 6.3837 | 0.091826 | 0.53521 | 3.1834 | 1.1445 | 0.1967 | 0.089455 | 0.064191 | 0.48715 | 0.43671 | 0.041571 | 0.12222 | 0.11957 | 0.71915 | 0.55812 | 7.7753 | 8.8106 | 10.3796 | 5.8148 | 9.1366 | 0.95121
99 | 339595.2467 | 0.48339 | 0.11527 | 0.92947 | 0.022185 | 0.19354 | 0.97374 | 0.27549 | 0.98033 | 0.41571 | 0.8363 | 1.0046 | 1.3806 | 10.6651 | 3.5278 | 2.6372 | 0.67507 | 0.093125 | 0.066948 | 0.065367 | 0.13492 | 0.061371 | 0.82274 | 0.89845 | 0.18689 | 0.37836 | 5.1778 | 0.20541 | 0.10752 | 0.83172 | 0.73773 | 1.3074 | 1.2238 | 0.56534 | 2.2271 | 0.079133 | 0.061183 | 2.8315 | 2.1726 | 0.00029778 | 0.081536 | 2.0961 | 0.026163 | 0.029561 | 0.43731 | 2.0325 | 2.9709 | 0.00023563 | 0.77879 | 4.4619 | 0.15134 | 0.30987 | 0.35081 | 6.7143 | 0.086027 | 0.46996 | 3.069 | 1.0665 | 0.15208 | 0.09222 | 0.052819 | 0.47523 | 0.39543 | 0.048167 | 0.091964 | 0.10042 | 0.51687 | 0.69051 | 11.0581 | 9.9117 | 10.1774 | 5.0082 | 11.0206 | 1.3415

## Uncertainty results
Element | Biorefinery
Variable | MPSP [$/gal] | GWP [kg CO2/gal] | MPSP w RIN [$/gal] | GWP w RIN [kg CO2/gal] | MPSP no WWT [$/gal] | GWP no WWT [kg CO2/gal] | WW price [¢/kg] | WW GWP [g CO2/kg] | COD price [$/tonne] | COD GWP [kg CO2/tonne] | COD in [mg/L] | COD out [mg/L] | COD removal | COD annual load [tonne/yr] | Total CAPEX [MM$] | WWT CAPEX [MM$] | WWT CAPEX frac | Total input GWP [kg CO2/gal] | WWT input GWP [kg CO2/gal] | WWT input GWP frac | Annual net electricity [MWh/yr] | Annual electricity consumption [MWh/yr] | WWT annual electricity consumption [MWh/yr] | WWT annual electricity consumption frac | Total electricity GWP [kg CO2/gal] | WWT electricity GWP [kg CO2/gal] | WWT produced energy [MWh/yr] | WWT ECR | Clear cache
0 | 2.8713 | 3.2017 | 2.5697 | 2.8144 | 2.3795 | 3.9602 | 1.2422 | -19.1592 | 351.8257 | -542.6583 | 34773.047 | 232.254 | 0.99332 | 80011.6117 | 334.0107 | 101.6464 | 0.30432 | 4.5337 | 0.053797 | 0.011866 | 6977.2807 | 103564.6966 | 7113.1319 | 0.068683 | 0.052129 | 0.053144 | 219797.8996 | 0.032362 | 0
1 | 2.7463 | 3.0375 | 2.3832 | 2.6389 | 2.4092 | 4.0305 | 0.8516 | -25.082 | 195.9158 | -577.0247 | 43034.0348 | 269.2451 | 0.99374 | 89059.5258 | 287.204 | 65.6349 | 0.22853 | 4.1279 | 0.045769 | 0.011088 | 6236.6002 | 96286.5593 | 6394.5558 | 0.066412 | 0.044096 | 0.045213 | 219765.8089 | 0.029097 | 0
2 | 2.8664 | 2.7086 | 2.4041 | 2.3654 | 2.6074 | 4.0424 | 0.64794 | -33.3639 | 123.6521 | -636.7102 | 52354.8793 | 241.1956 | 0.99539 | 96054.5006 | 257.8469 | 53.0993 | 0.20593 | 3.5899 | 0.038579 | 0.010747 | 5307.3318 | 84868.7023 | 5465.9117 | 0.064404 | 0.036869 | 0.037971 | 254747.5919 | 0.021456 | 0
3 | 2.8478 | 3.2834 | 2.4083 | 2.8275 | 2.5297 | 4.5455 | 0.79824 | -31.6726 | 158.1207 | -627.393 | 50323.9454 | 246.554 | 0.9951 | 86890.7942 | 248.7258 | 52.8071 | 0.21231 | 3.8382 | 0.039909 | 0.010398 | 5320.8694 | 78812.9579 | 5471.1015 | 0.069419 | 0.03826 | 0.03934 | 216410.9686 | 0.025281 | 0
4 | 3.1961 | 3.9039 | 2.8378 | 3.3165 | 2.5779 | 4.9392 | 1.559 | -26.1101 | 372.9253 | -624.5716 | 41405.0882 | 227.314 | 0.99451 | 79763.5258 | 315.411 | 107.9168 | 0.34215 | 4.7239 | 0.046307 | 0.0098028 | 5889.284 | 86662.0329 | 6030.7287 | 0.069589 | 0.044675 | 0.045748 | 191069.4969 | 0.031563 | 0
5 | 2.9409 | 3.5424 | 2.6352 | 3.2977 | 2.5053 | 4.8596 | 1.0961 | -33.1424 | 244.9916 | -740.764 | 44420.6972 | 228.2144 | 0.99486 | 95373.213 | 307.2119 | 87.5967 | 0.28513 | 5.1071 | 0.040198 | 0.0078709 | 6549.577 | 93520.4986 | 6701.2073 | 0.071655 | 0.038573 | 0.039466 | 241463.3688 | 0.027752 | 0
6 | 3.0757 | 2.7417 | 2.6964 | 2.4881 | 2.3453 | 4.3658 | 1.8107 | -40.2636 | 269.2481 | -598.7112 | 67970.6991 | 302.3656 | 0.99555 | 115221.4612 | 309.0388 | 110.3126 | 0.35695 | 3.6335 | 0.044006 | 0.012111 | 5462.9544 | 78679.9327 | 5649.4787 | 0.071803 | 0.042122 | 0.04356 | 283899.5008 | 0.0199 | 0
7
8 | 3.0067 | 4.4015 | 2.7231 | 3.8957 | 2.3145 | 5.3023 | 1.757 | -22.8646 | 485.4268 | -631.7234 | 35705.4087 | 225.1912 | 0.99369 | 64737.9857 | 308.0277 | 113.5153 | 0.36852 | 4.8134 | 0.03895 | 0.0080919 | 5485.6082 | 77364.049 | 5614.3687 | 0.072571 | 0.037469 | 0.038349 | 146597.2995 | 0.038298 | 0
9 | 2.9291 | 3.0726 | 2.6347 | 2.757 | 2.6323 | 4.0978 | 0.74716 | -25.8059 | 177.3699 | -612.6104 | 41734.1446 | 222.3278 | 0.99467 | 80263.1858 | 265.4406 | 54.6929 | 0.20605 | 3.8784 | 0.047267 | 0.012187 | 5903.0862 | 89291.7814 | 6046.1057 | 0.067712 | 0.045466 | 0.046567 | 202726.7661 | 0.029824 | 0
10 | 2.5166 | 3.7472 | 2.2023 | 3.4023 | 2.2558 | 4.7235 | 0.665 | -24.9023 | 183.1549 | -685.8611 | 35763.9462 | 255.1994 | 0.99286 | 77322.9271 | 277.3394 | 52.8657 | 0.19062 | 5.0965 | 0.041338 | 0.0081111 | 6486.2744 | 98400.1086 | 6630.4545 | 0.067383 | 0.039856 | 0.040742 | 187988.3256 | 0.035271 | 0
11 | 3.4765 | 3.0402 | 2.8998 | 2.5998 | 3.0025 | 5.0514 | 1.1571 | -49.0986 | 152.4401 | -646.8252 | 77359.4269 | 252.5505 | 0.99674 | 105248.2086 | 238.0229 | 62.239 | 0.26148 | 3.2824 | 0.028594 | 0.0087113 | 4318.575 | 64595.3877 | 4508.9696 | 0.069803 | 0.026969 | 0.028159 | 268789.2503 | 0.016775 | 0
12 | 3.0273 | 2.6565 | 2.5597 | 2.3305 | 2.4749 | 4.3293 | 1.3488 | -40.846 | 176.0296 | -533.0609 | 78242.4369 | 244.787 | 0.99687 | 126119.1746 | 277.9756 | 84.382 | 0.30356 | 3.3698 | 0.039233 | 0.011642 | 5043.9437 | 75511.0045 | 5240.7211 | 0.069403 | 0.037311 | 0.038766 | 327665.5263 | 0.015994 | 0
13 | 2.9573 | 3.2069 | 2.5206 | 2.7423 | 2.3853 | 4.5017 | 1.4268 | -32.2944 | 247.2762 | -559.6946 | 57821.7987 | 277.9895 | 0.99519 | 98507.395 | 285.2977 | 90.433 | 0.31698 | 3.7499 | 0.036053 | 0.0096143 | 5267.127 | 75756.8725 | 5418.7886 | 0.071529 | 0.034649 | 0.035646 | 246228.3253 | 0.022007 | 0
14 | 2.547 | 3.4112 | 2.2241 | 2.9393 | 2.2925 | 4.1199 | 0.64586 | -17.9859 | 187.4856 | -522.1127 | 33971.3244 | 202.4002 | 0.99404 | 63157.3548 | 245.2173 | 44.3152 | 0.18072 | 3.8265 | 0.040024 | 0.01046 | 5683.659 | 81249.3003 | 5801.6356 | 0.071405 | 0.038643 | 0.039445 | 147523.1394 | 0.039327 | 0
15 | 3.3114 | 2.0437 | 2.5753 | 1.7642 | 2.4056 | 4.0603 | 2.1945 | -48.8548 | 244.7393 | -544.8566 | 92263.715 | 324.3472 | 0.99648 | 151598.5894 | 346.1799 | 138.3766 | 0.39972 | 3.1998 | 0.038352 | 0.011986 | 5113.0121 | 85339.0483 | 5350.6259 | 0.062698 | 0.036195 | 0.037877 | 370300.7611 | 0.014449 | 0
16 | 2.6421 | 3.1054 | 2.3268 | 2.7914 | 2.3168 | 4.2797 | 0.81499 | -29.4213 | 164.1116 | -592.4453 | 49478.3689 | 244.6029 | 0.99506 | 89998.0941 | 259.6099 | 56.0414 | 0.21587 | 3.8925 | 0.050254 | 0.01291 | 5617.7655 | 84408.1546 | 5774.0096 | 0.068406 | 0.048344 | 0.049688 | 245635.8114 | 0.023506 | 0
17 | 3.0646 | 2.548 | 2.6375 | 2.3422 | 2.6632 | 4.1941 | 0.99418 | -40.7657 | 160.4816 | -658.0416 | 62288.9392 | 262.2089 | 0.99579 | 115831.0466 | 284.3991 | 72.6403 | 0.25542 | 3.7685 | 0.045983 | 0.012202 | 5810.6715 | 87709.4668 | 6001.095 | 0.06842 | 0.043952 | 0.045393 | 308152.6586 | 0.019474 | 0
18 | 3.3434 | 3.5216 | 3.0303 | 3.1628 | 2.3799 | 4.4703 | 2.4472 | -24.0965 | 641.191 | -631.3435 | 37681.7765 | 243.9567 | 0.99353 | 74238.3905 | 382.8087 | 170.5334 | 0.44548 | 4.3538 | 0.044457 | 0.010211 | 6026.5643 | 90321.8448 | 6169.8934 | 0.06831 | 0.042891 | 0.043911 | 186790.7795 | 0.033031 | 0
19 | 2.5803 | 2.7341 | 2.3675 | 2.4257 | 2.3385 | 3.4354 | 0.6132 | -17.7891 | 164.4794 | -477.1612 | 36834.6699 | 211.2328 | 0.99427 | 72469.927 | 250.7715 | 46.2462 | 0.18442 | 3.3811 | 0.052008 | 0.015382 | 6005.8444 | 83703.1865 | 6125.3791 | 0.07318 | 0.050408 | 0.051411 | 183038.1111 | 0.033465 | 0
20 | 3.1663 | 3.4142 | 2.5162 | 2.6612 | 2.7551 | 4.968 | 1.0103 | -38.1716 | 155.5108 | -587.5407 | 65514.6462 | 255.2776 | 0.9961 | 129383.4038 | 295.8995 | 80.166 | 0.27092 | 4.7652 | 0.048982 | 0.010279 | 5969.8992 | 88659.6114 | 6180.4429 | 0.06971 | 0.046751 | 0.0484 | 283520.5604 | 0.021799 | 0
21
22
23
24
25 | 2.8568 | 2.8779 | 2.519 | 2.6985 | 2.4729 | 4.3845 | 0.95436 | -37.4531 | 158.2061 | -620.8694 | 60435.1131 | 293.0967 | 0.99515 | 120329.7791 | 298.9774 | 72.7211 | 0.24323 | 4.2162 | 0.040702 | 0.0096538 | 6372.9621 | 97760.4763 | 6563.651 | 0.06714 | 0.03896 | 0.040126 | 285378.2617 | 0.023 | 0
26 | 3.0689 | 2.678 | 2.7217 | 2.4716 | 2.5402 | 4.1702 | 1.3092 | -36.9497 | 233.6161 | -659.3399 | 56149.8414 | 234.9649 | 0.99582 | 113730.4493 | 318.3902 | 99.7616 | 0.31333 | 4.1385 | 0.049607 | 0.011987 | 6227.3892 | 91774.1097 | 6416.304 | 0.069914 | 0.047492 | 0.048933 | 309650.0664 | 0.020721 | 0
27 | 2.9359 | 3.9303 | 2.5189 | 3.3613 | 2.6026 | 5.1657 | 0.83198 | -30.8381 | 180.75 | -669.9679 | 45803.3492 | 205.6599 | 0.99551 | 80291.3263 | 249.6309 | 55.8593 | 0.22377 | 4.4521 | 0.040446 | 0.0090848 | 5346.2509 | 77084.249 | 5490.1896 | 0.071223 | 0.038886 | 0.039933 | 201616.0753 | 0.027231 | 0
28 | 3.3309 | 2.3508 | 2.7638 | 2.0024 | 2.9182 | 4.0639 | 1.0162 | -42.1865 | 146.5091 | -608.1884 | 70200.3481 | 246.079 | 0.99649 | 111764.3998 | 259.9397 | 64.0482 | 0.2464 | 3.081 | 0.040092 | 0.013013 | 4981.3232 | 77652.915 | 5172.6143 | 0.066612 | 0.038127 | 0.039591 | 282331.6781 | 0.018321 | 0
29
30 | 3.2561 | 3.0259 | 2.7487 | 2.6188 | 2.7589 | 4.5493 | 1.2349 | -37.8424 | 219.0857 | -671.3509 | 56479.8661 | 246.7477 | 0.99563 | 88888.6344 | 263.5223 | 74.4904 | 0.28267 | 3.45 | 0.03533 | 0.010241 | 4811.533 | 72546.7249 | 4975.6388 | 0.068585 | 0.033704 | 0.034854 | 208012.4687 | 0.02392 | 0
31 | 2.9124 | 2.0122 | 2.3008 | 1.7255 | 2.4972 | 3.7419 | 1.0155 | -42.3025 | 129.4227 | -539.1462 | 80130.8067 | 273.1387 | 0.99659 | 117273.7518 | 251.0781 | 60.6096 | 0.2414 | 2.6322 | 0.036018 | 0.013683 | 4541.6614 | 73855.2982 | 4745.658 | 0.064256 | 0.034081 | 0.035612 | 282248.4789 | 0.016814 | 0
32
33 | 4.1028 | 2.9277 | 3.4274 | 2.4455 | 3.3081 | 5.1791 | 1.9215 | -54.442 | 224.5911 | -636.3322 | 87789.9904 | 294.6947 | 0.99664 | 134731.5809 | 311.519 | 113.3044 | 0.36372 | 3.7171 | 0.03487 | 0.0093811 | 4805.3122 | 79044.5725 | 5010.9868 | 0.063394 | 0.032921 | 0.03433 | 307374.1494 | 0.016303 | 0
34
35
36 | 2.8114 | 3.7338 | 2.4156 | 3.3319 | 2.4765 | 5.3417 | 0.83292 | -39.9939 | 136.4433 | -655.1559 | 61448.7336 | 231.1665 | 0.99624 | 122417.4072 | 279.3353 | 65.9812 | 0.23621 | 5.1768 | 0.041533 | 0.008023 | 6339.0515 | 90106.6804 | 6541.6292 | 0.072599 | 0.039658 | 0.040926 | 294428.0257 | 0.022218 | 0
37 | 2.5731 | 3.054 | 2.3677 | 2.6769 | 2.2274 | 3.7727 | 0.87441 | -18.1747 | 236.8054 | -492.1994 | 36439.68 | 221.1992 | 0.99393 | 68031.6191 | 261.3329 | 59.6071 | 0.22809 | 3.5412 | 0.040415 | 0.011413 | 5639.1073 | 81714.9388 | 5767.9748 | 0.070587 | 0.038942 | 0.039832 | 178831.5438 | 0.032254 | 0
38 | 2.8699 | 2.705 | 2.5013 | 2.2568 | 2.3367 | 3.6055 | 1.337 | -22.5816 | 283.8277 | -479.3891 | 46824.614 | 251.0105 | 0.99464 | 95751.9549 | 317.5835 | 99.5164 | 0.31335 | 3.6477 | 0.043525 | 0.011932 | 6250.5891 | 93723.7652 | 6401.7968 | 0.068305 | 0.041914 | 0.042928 | 247164.892 | 0.025901 | 0
39 | 2.5679 | 2.9331 | 2.2175 | 2.4916 | 2.235 | 3.8148 | 0.83891 | -22.2162 | 184.3189 | -488.1147 | 45228.516 | 231.3739 | 0.99488 | 93037.6998 | 278.6505 | 64.0001 | 0.22968 | 3.9546 | 0.051427 | 0.013004 | 6241.8647 | 90708.8385 | 6406.3101 | 0.070625 | 0.049523 | 0.050828 | 254317.1373 | 0.02519 | 0
40 | 3.1086 | 3.2684 | 2.9223 | 3.0488 | 2.3051 | 4.0618 | 2.0445 | -20.1873 | 617.3361 | -609.5628 | 32577.5615 | 228.447 | 0.99299 | 60481.5939 | 335.689 | 133.077 | 0.39643 | 3.769 | 0.040134 | 0.010648 | 5625.6275 | 83244.1612 | 5744.5603 | 0.069009 | 0.038785 | 0.039605 | 153947.5391 | 0.037315 | 0
41 | 2.4785 | 4.285 | 2.2421 | 3.9206 | 2.1127 | 5.0679 | 0.93001 | -19.901 | 300.5915 | -643.2268 | 30412.9194 | 207.2061 | 0.99319 | 69150.3395 | 297.1886 | 74.9324 | 0.25214 | 5.869 | 0.058825 | 0.010023 | 6921.6335 | 94671.6658 | 7053.4314 | 0.074504 | 0.056915 | 0.057999 | 167386.2234 | 0.042139 | 0
42 | 3.2835 | 3.0069 | 2.5242 | 2.4784 | 2.7847 | 5.2114 | 1.2134 | -53.6308 | 148.5278 | -656.4916 | 83509.4763 | 299.9831 | 0.99641 | 127376.4388 | 267.8997 | 75.4317 | 0.28157 | 3.8176 | 0.032967 | 0.0086355 | 4767.958 | 75091.484 | 4985.3447 | 0.06639 | 0.031042 | 0.032458 | 323350.0227 | 0.015418 | 0
43
44
45 | 3.4758 | 2.4812 | 3.0894 | 2.2033 | 2.8532 | 4.3032 | 1.5303 | -44.783 | 203.2131 | -594.687 | 76543.6382 | 303.4806 | 0.99604 | 121300.7752 | 291.2851 | 94.6131 | 0.32481 | 3.2147 | 0.030366 | 0.009446 | 4954.2607 | 78129.7737 | 5137.8868 | 0.065761 | 0.028763 | 0.029829 | 292669.7246 | 0.017555 | 0
46 | 3.9112 | 2.6965 | 3.2496 | 2.0868 | 2.8767 | 4.5297 | 2.5139 | -44.5477 | 303.8982 | -538.5197 | 84634.8585 | 302.6577 | 0.99642 | 134025.4276 | 350.4259 | 149.8013 | 0.42748 | 3.4216 | 0.041744 | 0.0122 | 4939.9956 | 80853.4298 | 5155.1343 | 0.063759 | 0.039631 | 0.041357 | 326648.7892 | 0.015782 | 0
47 | 3.713 | 3.2784 | 3.0049 | 2.8185 | 2.8753 | 5.5006 | 2.0434 | -54.2061 | 258.6119 | -686.0438 | 80461.6163 | 318.2227 | 0.99605 | 135069.7486 | 339.9226 | 129.2324 | 0.38018 | 4.3108 | 0.036277 | 0.0084153 | 5225.0575 | 86884.3913 | 5429.3727 | 0.06249 | 0.034514 | 0.035864 | 293234.2346 | 0.018515 | 0
48
49 | 2.6257 | 3.3143 | 2.3465 | 2.9581 | 2.3019 | 4.4814 | 0.81302 | -29.3093 | 163.0048 | -587.6285 | 49804.4622 | 270.8489 | 0.99456 | 78068.4818 | 234.3439 | 49.9352 | 0.21309 | 3.4917 | 0.035345 | 0.010123 | 5023.5188 | 71413.8277 | 5162.3302 | 0.072288 | 0.033923 | 0.03486 | 200117.1898 | 0.025797 | 0
50 | 2.2276 | 2.9877 | 1.9427 | 2.6174 | 1.9275 | 3.5237 | 0.76409 | -13.6499 | 257.1682 | -459.409 | 29247.4188 | 189.4973 | 0.99352 | 62078.1309 | 257.8462 | 46.6954 | 0.1811 | 3.8593 | 0.055898 | 0.014484 | 7318.1946 | 88164.7466 | 7453.3841 | 0.084539 | 0.054272 | 0.055274 | 169765.7487 | 0.043904 | 0
51 | 3.3799 | 3.1902 | 2.9181 | 2.6356 | 2.4673 | 4.6393 | 2.2448 | -35.6441 | 334.9982 | -531.9335 | 67725.5344 | 279.9482 | 0.99587 | 122277.7301 | 352.3712 | 149.6576 | 0.42472 | 4.1056 | 0.0351 | 0.0085492 | 5477.7312 | 80730.2221 | 5677.5966 | 0.070328 | 0.033365 | 0.034583 | 290414.6442 | 0.01955 | 0
52 | 3.3759 | 2.7054 | 2.7457 | 2.5799 | 2.958 | 5.1471 | 1.0208 | -59.6378 | 118.4859 | -692.258 | 88428.5644 | 312.5586 | 0.99647 | 127474.3889 | 255.297 | 61.2542 | 0.23993 | 3.3938 | 0.026479 | 0.0078022 | 4524.972 | 77181.3786 | 4738.9544 | 0.0614 | 0.024866 | 0.026042 | 316331.3242 | 0.014981 | 0
53 | 2.7785 | 4.3058 | 2.523 | 3.972 | 2.4103 | 5.5513 | 0.92429 | -31.2624 | 202.0817 | -683.5025 | 45412.5844 | 249.0811 | 0.99452 | 75404.3811 | 245.9236 | 58.0498 | 0.23605 | 4.5386 | 0.038852 | 0.0085604 | 5116.7431 | 72944.8307 | 5240.5734 | 0.071843 | 0.037449 | 0.038355 | 182207.2544 | 0.028762 | 0
54 | 3.2585 | 3.8995 | 2.7683 | 3.2368 | 2.5939 | 5.2797 | 1.6537 | -34.3453 | 303.249 | -629.7917 | 54558.421 | 240.1679 | 0.9956 | 113559.5011 | 348.8517 | 126.7631 | 0.36337 | 5.4303 | 0.054455 | 0.010028 | 6375.6865 | 96605.7752 | 6562.1573 | 0.067927 | 0.052281 | 0.05381 | 270268.0859 | 0.02428 | 0
55 | 3.3596 | 3.1192 | 2.9044 | 2.5727 | 2.8886 | 4.5029 | 1.1676 | -34.3032 | 195.8473 | -575.3689 | 59917.8322 | 237.4908 | 0.99604 | 87349.5361 | 246.208 | 64.3827 | 0.2615 | 3.1685 | 0.034663 | 0.01094 | 4600.8096 | 68277.2407 | 4748.263 | 0.069544 | 0.033166 | 0.034228 | 216633.4081 | 0.021918 | 0
56 | 3.6851 | 3.3813 | 3.3283 | 2.8493 | 2.5558 | 4.7416 | 2.8034 | -33.7663 | 479.6704 | -577.7487 | 58746.0386 | 229.2231 | 0.9961 | 108059.881 | 386.9955 | 187.9416 | 0.48564 | 4.3309 | 0.050585 | 0.01168 | 5617.288 | 80397.2036 | 5795.7361 | 0.072089 | 0.048398 | 0.049935 | 260981.139 | 0.022207 | 0
57
58 | 3.6858 | 2.3746 | 3.1881 | 1.9049 | 3.0125 | 4.1477 | 1.6332 | -43.0078 | 198.2248 | -522.0007 | 84382.412 | 274.7488 | 0.99674 | 123552.0863 | 283.1442 | 92.5735 | 0.32695 | 2.8758 | 0.039532 | 0.013746 | 4587.4119 | 74045.6279 | 4778.3087 | 0.064532 | 0.037593 | 0.039157 | 320152.4004 | 0.014925 | 0
59 | 3.2525 | 2.7225 | 2.6841 | 2.1623 | 2.4863 | 4.484 | 1.8628 | -42.8242 | 243.8556 | -560.6173 | 78009.5444 | 237.7213 | 0.99695 | 139217.2886 | 331.3818 | 127.0726 | 0.38346 | 3.9158 | 0.042211 | 0.01078 | 5536.9356 | 81870.9475 | 5757.1088 | 0.070319 | 0.040076 | 0.041669 | 360652.0892 | 0.015963 | 0
60 | 2.8226 | 2.9557 | 2.4448 | 2.4803 | 2.2723 | 4.1788 | 1.3574 | -30.169 | 216.9711 | -482.2369 | 62926.7279 | 277.6572 | 0.99559 | 133812.2221 | 334.7422 | 109.0303 | 0.32571 | 4.3998 | 0.051768 | 0.011766 | 6548.2302 | 95703.1823 | 6761.7833 | 0.070654 | 0.049445 | 0.051057 | 345436.4482 | 0.019575 | 0
61 | 2.8567 | 3.3678 | 2.4537 | 2.8568 | 2.2943 | 4.4329 | 1.4107 | -26.7149 | 289.6871 | -548.597 | 48489.2674 | 247.4665 | 0.9949 | 90924.3403 | 299.808 | 96.9392 | 0.32334 | 4.1544 | 0.042332 | 0.01019 | 5653.7663 | 82749.5494 | 5817.9137 | 0.070307 | 0.040585 | 0.041763 | 215224.8618 | 0.027032 | 0
62 | 3.5669 | 2.427 | 3.1262 | 2.2095 | 2.6296 | 4.1692 | 2.305 | -42.8437 | 333.794 | -620.425 | 69763.3738 | 312.1662 | 0.99553 | 127542.8914 | 366.8115 | 155.9997 | 0.42529 | 3.6854 | 0.051085 | 0.013862 | 5533.8543 | 86321.8091 | 5733.9352 | 0.066425 | 0.048739 | 0.050501 | 333821.9041 | 0.017177 | 0
63 | 3.3245 | 3.7391 | 2.8283 | 3.0684 | 2.5291 | 5.0705 | 1.9816 | -33.1712 | 367.6177 | -615.3832 | 53899.905 | 247.9918 | 0.9954 | 95363.8042 | 322.619 | 128.3185 | 0.39774 | 4.4306 | 0.033741 | 0.0076155 | 5446.9138 | 77226.416 | 5593.857 | 0.072435 | 0.03227 | 0.033141 | 231763.514 | 0.024136 | 0
64
65 | 2.6531 | 3.2334 | 2.3452 | 2.764 | 2.3108 | 4.1105 | 0.86367 | -22.1328 | 192.2428 | -492.6484 | 44629.8126 | 258.3848 | 0.99421 | 88130.7422 | 272.3415 | 64.583 | 0.23714 | 4.0606 | 0.041875 | 0.010312 | 6255.7738 | 86016.6781 | 6409.3117 | 0.074512 | 0.040213 | 0.0412 | 216200.7427 | 0.029645 | 0
66 | 4.0151 | 2.3523 | 3.3849 | 1.8092 | 2.577 | 3.8419 | 3.5405 | -36.6716 | 517.2667 | -535.7748 | 69323.1874 | 300.0577 | 0.99567 | 98003.6746 | 325.5926 | 149.8023 | 0.46009 | 2.6279 | 0.03075 | 0.011701 | 4896.5346 | 64783.2191 | 5080.6432 | 0.078425 | 0.029202 | 0.0303 | 257645.9104 | 0.019719 | 0
67 | 3.2673 | 2.6394 | 2.8802 | 2.1678 | 2.6149 | 3.6137 | 1.6374 | -24.4516 | 316.9628 | -473.3161 | 51537.5241 | 244.4566 | 0.99526 | 85456.897 | 291.4972 | 98.5918 | 0.33823 | 2.9466 | 0.04227 | 0.014345 | 5124.4314 | 74830.1903 | 5283.5513 | 0.070607 | 0.040464 | 0.04172 | 216524.4276 | 0.024402 | 0
68 | 3.5284 | 2.7673 | 3.1422 | 2.4717 | 2.5434 | 4.002 | 2.4838 | -31.1362 | 527.0191 | -660.6541 | 46785.3339 | 268.8342 | 0.99425 | 74090.686 | 329.4902 | 140.4636 | 0.42631 | 3.0779 | 0.036779 | 0.01195 | 4886.7931 | 74848.3728 | 5009.8783 | 0.066934 | 0.035466 | 0.03636 | 184049.0063 | 0.02722 | 0
69 | 2.9472 | 2.9109 | 2.4013 | 2.4813 | 2.5101 | 4.5701 | 1.0748 | -40.7946 | 157.9226 | -599.4262 | 68949.0033 | 239.3651 | 0.99653 | 112683.0109 | 258.6691 | 67.2709 | 0.26007 | 3.6371 | 0.033175 | 0.0091213 | 5001.5075 | 73948.3604 | 5192.8494 | 0.070223 | 0.031515 | 0.032721 | 296583.9569 | 0.017509 | 0
70
71 | 2.7959 | 3.3067 | 2.5416 | 2.8394 | 2.4292 | 4.2788 | 0.91817 | -24.342 | 194.4104 | -515.4099 | 46997.7327 | 232.1535 | 0.99506 | 95836.0022 | 282.2355 | 70.4657 | 0.24967 | 4.338 | 0.048724 | 0.011232 | 6232.2482 | 88724.9401 | 6381.2546 | 0.071922 | 0.046932 | 0.048054 | 237766.0469 | 0.026838 | 0
72 | 3.391 | 2.2856 | 2.6805 | 1.7991 | 2.7409 | 3.9133 | 1.5935 | -39.8995 | 216.5124 | -542.1325 | 74761.4579 | 277.4161 | 0.99629 | 112602.5717 | 286.9981 | 92.4068 | 0.32198 | 2.7696 | 0.034337 | 0.012398 | 4703.0318 | 76895.0247 | 4891.1861 | 0.063609 | 0.032635 | 0.033941 | 274094.3872 | 0.017845 | 0
73 | 3.3091 | 2.0468 | 2.6218 | 1.59 | 2.6649 | 3.8756 | 1.5711 | -44.5995 | 189.645 | -538.3617 | 84673.7933 | 301.7297 | 0.99644 | 112394.5824 | 257.0623 | 76.6456 | 0.29816 | 2.4662 | 0.034787 | 0.014105 | 4617.4747 | 68202.2806 | 4819.2822 | 0.070662 | 0.032924 | 0.034363 | 306240.575 | 0.015737 | 0
74 | 3.1327 | 2.5054 | 2.8183 | 2.2734 | 2.3254 | 3.4 | 2.0435 | -22.6461 | 505.5401 | -560.2405 | 39911.7166 | 277.6028 | 0.99304 | 76126.7741 | 349.9462 | 138.365 | 0.39539 | 3.1845 | 0.03991 | 0.012533 | 5774.5799 | 87214.6854 | 5910.5832 | 0.067771 | 0.038464 | 0.03937 | 205722.8212 | 0.028731 | 0
75 | 3.0467 | 3.8192 | 2.7851 | 3.3637 | 2.4073 | 4.6891 | 1.6187 | -22.0224 | 422.4346 | -574.7239 | 37877.0289 | 207.2879 | 0.99453 | 81852.6292 | 341.118 | 124.9652 | 0.36634 | 5.0514 | 0.046717 | 0.0092483 | 6590.8508 | 91270.1517 | 6739.3774 | 0.07384 | 0.045018 | 0.046032 | 215113.8246 | 0.031329 | 0
76 | 2.8379 | 3.2209 | 2.5368 | 2.7859 | 2.5588 | 4.1838 | 0.70286 | -24.2477 | 163.4091 | -563.738 | 42603.8427 | 244.1305 | 0.99427 | 62855.2191 | 217.7904 | 39.6716 | 0.18215 | 3.0612 | 0.033365 | 0.010899 | 4576.5148 | 67548.8326 | 4695.8603 | 0.069518 | 0.032047 | 0.032883 | 152161.4414 | 0.030861 | 0
77
78 | 3.0059 | 3.6403 | 2.6763 | 3.131 | 2.5267 | 4.9217 | 1.1936 | -31.9224 | 214.8861 | -574.7126 | 55709.923 | 222.327 | 0.99601 | 92420.72 | 263.3292 | 73.6035 | 0.27951 | 4.0311 | 0.041611 | 0.010323 | 5028.0652 | 74224.2121 | 5184.3679 | 0.069847 | 0.0398 | 0.041038 | 224439.2474 | 0.023099 | 0
79 | 3.1105 | 3.3736 | 2.9195 | 3.0702 | 2.3473 | 4.1042 | 1.9331 | -18.5064 | 591.8411 | -566.601 | 32156.521 | 201.1892 | 0.99374 | 61928.9668 | 331.7348 | 131.1059 | 0.39521 | 3.937 | 0.039844 | 0.010121 | 5863.23 | 84151.8527 | 5969.3358 | 0.070935 | 0.038574 | 0.039272 | 158929.4073 | 0.03756 | 0
80
81 | 2.7521 | 4.0944 | 2.4499 | 3.6917 | 2.1553 | 5.13 | 1.5096 | -26.195 | 379.3865 | -658.3321 | 39350.659 | 232.4871 | 0.99409 | 85718.6031 | 337.396 | 118.8777 | 0.35234 | 5.6342 | 0.046221 | 0.0082036 | 6547.9073 | 92952.6684 | 6696.711 | 0.072044 | 0.044566 | 0.045579 | 225388.6641 | 0.029712 | 0
82 | 2.7597 | 3.286 | 2.4019 | 2.8395 | 2.3934 | 4.228 | 0.92822 | -23.8733 | 229.7131 | -590.809 | 39950.383 | 239.8167 | 0.994 | 76885.8966 | 273.6087 | 65.3868 | 0.23898 | 4.0289 | 0.035456 | 0.0088006 | 5882.8465 | 87274.879 | 6023.0318 | 0.069012 | 0.034061 | 0.034873 | 197882.4964 | 0.030437 | 0
83 | 2.5141 | 3.9807 | 2.1241 | 3.4902 | 2.2373 | 5.2474 | 0.69531 | -31.8165 | 150.4841 | -688.5979 | 45945.7878 | 232.1486 | 0.99495 | 86852.1004 | 251.7807 | 49.7957 | 0.19777 | 4.9635 | 0.037629 | 0.0075812 | 5750.1557 | 81995.2238 | 5894.402 | 0.071887 | 0.036068 | 0.036973 | 218376.2971 | 0.026992 | 0
84 | 3.1427 | 2.8395 | 2.608 | 2.2761 | 2.7021 | 4.4461 | 1.0748 | -39.1898 | 144.6066 | -527.2584 | 75709.4601 | 244.8508 | 0.99677 | 119589.804 | 255.7271 | 68.2531 | 0.2669 | 3.3829 | 0.035145 | 0.010389 | 4926.3956 | 71009.5777 | 5109.5421 | 0.071956 | 0.033409 | 0.034651 | 279485.122 | 0.018282 | 0
85 | 4.201 | 2.8143 | 3.7253 | 2.1761 | 2.4905 | 4.0342 | 4.2252 | -30.1342 | 653.6825 | -466.2033 | 65351.9644 | 226.711 | 0.99653 | 137143.5715 | 542.829 | 322.0353 | 0.59325 | 4.1761 | 0.056355 | 0.013495 | 6401.4921 | 94641.6402 | 6610.1776 | 0.069844 | 0.05406 | 0.055822 | 345081.8577 | 0.019155 | 0
86 | 3.1354 | 2.8513 | 2.6272 | 2.3351 | 2.5699 | 4.3828 | 1.3941 | -37.7485 | 199.8696 | -541.2075 | 70565.7315 | 291.312 | 0.99587 | 120227.137 | 291.1115 | 89.7248 | 0.30821 | 3.6325 | 0.038143 | 0.010501 | 5255.9138 | 80556.2402 | 5447.0245 | 0.067618 | 0.036378 | 0.037701 | 301362.4972 | 0.018075 | 0
87 | 2.7694 | 3.281 | 2.5084 | 3.0007 | 2.2933 | 4.1374 | 1.204 | -21.6595 | 338.7236 | -609.3252 | 35059.3219 | 219.9863 | 0.99373 | 68507.7383 | 299.6697 | 90.8534 | 0.30318 | 4.0034 | 0.043971 | 0.010983 | 5864.6449 | 87183.8155 | 5991.7468 | 0.068725 | 0.042511 | 0.043432 | 164283.9902 | 0.036472 | 0
88 | 2.8908 | 3.7052 | 2.4076 | 3.141 | 2.5005 | 5.2896 | 0.96651 | -39.235 | 160.3377 | -650.8849 | 60545.9552 | 277.7844 | 0.99541 | 125874.1813 | 297.6655 | 76.9845 | 0.25863 | 5.4018 | 0.049198 | 0.0091078 | 6163.2012 | 94480.7984 | 6358.5881 | 0.0673 | 0.047071 | 0.048563 | 309355.5199 | 0.020554 | 0
89 | 2.6303 | 2.7957 | 2.3663 | 2.5398 | 2.3613 | 3.8033 | 0.67909 | -25.4309 | 156.0119 | -584.2398 | 43142.0369 | 246.0349 | 0.9943 | 84134.4402 | 262.3526 | 50.5088 | 0.19252 | 3.6828 | 0.043736 | 0.011876 | 5959.4739 | 89646.9642 | 6102.2774 | 0.06807 | 0.042076 | 0.043084 | 239057.6225 | 0.025526 | 0
90 | 2.7571 | 2.586 | 2.2816 | 2.2057 | 2.3105 | 4.1582 | 1.1017 | -38.7805 | 154.1982 | -542.7892 | 72431.7901 | 287.2611 | 0.99603 | 109072.3473 | 255.6595 | 72.6746 | 0.28426 | 3.0765 | 0.03282 | 0.010668 | 4535.1146 | 68106.5702 | 4716.8218 | 0.069256 | 0.031145 | 0.032393 | 291507.6593 | 0.016181 | 0
91 | 3.3467 | 2.5806 | 2.7311 | 2.1889 | 2.6304 | 4.2908 | 1.7696 | -42.2558 | 269.715 | -644.059 | 66261.2617 | 257.8609 | 0.99611 | 123957.1984 | 334.3804 | 125.4691 | 0.37523 | 3.882 | 0.040782 | 0.010505 | 5785.9962 | 84502.8556 | 5971.2828 | 0.070664 | 0.038999 | 0.040248 | 309582.1166 | 0.019288 | 0
92
93 | 3.3308 | 2.4335 | 2.6789 | 1.92 | 2.6621 | 4.2366 | 1.6366 | -44.1326 | 210.164 | -566.7338 | 79364.5947 | 315.6109 | 0.99602 | 134078.0174 | 309.899 | 105.6106 | 0.34079 | 3.477 | 0.043742 | 0.01258 | 5050.2474 | 82069.8855 | 5272.1391 | 0.06424 | 0.04137 | 0.043188 | 342117.8626 | 0.01541 | 0
94
95 | 3.2854 | 3.1677 | 2.8734 | 2.8466 | 2.7418 | 5.1109 | 1.337 | -47.79 | 190.7927 | -681.9922 | 71018.4092 | 278.9419 | 0.99607 | 116293.4418 | 278.7557 | 83.5885 | 0.29986 | 4.0429 | 0.033834 | 0.0083686 | 4927.5108 | 76503.6974 | 5115.9666 | 0.066872 | 0.032139 | 0.033369 | 273045.3301 | 0.018737 | 0
96 | 2.8347 | 2.0589 | 2.4303 | 1.8455 | 2.4063 | 3.4616 | 1.0647 | -34.859 | 176.1134 | -576.5873 | 60684.5555 | 291.8113 | 0.99519 | 108578.7474 | 281.2632 | 73.013 | 0.25959 | 3.0109 | 0.034644 | 0.011506 | 5338.3508 | 85165.2677 | 5523.0511 | 0.064851 | 0.033021 | 0.034164 | 290431.9013 | 0.019017 | 0
97 | 3.5519 | 3.1535 | 3.1591 | 2.8701 | 2.9718 | 4.9344 | 1.4357 | -44.077 | 234.7823 | -720.8113 | 61388.9311 | 292.3921 | 0.99524 | 83858.3254 | 248.1249 | 73.239 | 0.29517 | 3.209 | 0.029372 | 0.009153 | 4261.1211 | 63530.6727 | 4404.0297 | 0.069321 | 0.028057 | 0.028998 | 202861.9819 | 0.021709 | 0
98 | 2.5599 | 3.092 | 2.2591 | 2.752 | 2.2285 | 4.2711 | 0.82928 | -29.5063 | 159.3435 | -566.952 | 51993.1432 | 230.7456 | 0.99556 | 96515.4746 | 262.9287 | 58.6524 | 0.22307 | 3.9637 | 0.045164 | 0.011394 | 5839.4058 | 83987.987 | 5994.1374 | 0.071369 | 0.043425 | 0.044576 | 241423.6626 | 0.024828 | 0
99

## Percentiles
Element | Biorefinery
Variable | MPSP [$/gal] | GWP [kg CO2/gal] | MPSP w RIN [$/gal] | GWP w RIN [kg CO2/gal] | MPSP no WWT [$/gal] | GWP no WWT [kg CO2/gal] | WW price [¢/kg] | WW GWP [g CO2/kg] | COD price [$/tonne] | COD GWP [kg CO2/tonne] | COD in [mg/L] | COD out [mg/L] | COD removal | COD annual load [tonne/yr] | Total CAPEX [MM$] | WWT CAPEX [MM$] | WWT CAPEX frac | Total input GWP [kg CO2/gal] | WWT input GWP [kg CO2/gal] | WWT input GWP frac | Annual net electricity [MWh/yr] | Annual electricity consumption [MWh/yr] | WWT annual electricity consumption [MWh/yr] | WWT annual electricity consumption frac | Total electricity GWP [kg CO2/gal] | WWT electricity GWP [kg CO2/gal] | WWT produced energy [MWh/yr] | WWT ECR | Clear cache
0 | 2.2276 | 2.0122 | 1.9427 | 1.59 | 1.9275 | 3.4 | 0.6132 | -59.6378 | 118.4859 | -740.764 | 29247.4188 | 189.4973 | 0.99286 | 60481.5939 | 217.7904 | 39.6716 | 0.18072 | 2.4662 | 0.026479 | 0.0075812 | 4261.1211 | 63530.6727 | 4404.0297 | 0.0614 | 0.024866 | 0.026042 | 146597.2995 | 0.014449 | 0
0.05 | 2.5455 | 2.2742 | 2.2237 | 1.8087 | 2.2284 | 3.6014 | 0.67839 | -49.3252 | 144.1984 | -686.1715 | 33901.6362 | 207.1288 | 0.99331 | 63142.248 | 245.8883 | 49.6407 | 0.19031 | 2.8705 | 0.030731 | 0.0080154 | 4541.334 | 68078.6833 | 4737.8477 | 0.063598 | 0.02918 | 0.030277 | 158680.3139 | 0.015417 | 0
0.25 | 2.8075 | 2.7053 | 2.4081 | 2.3169 | 2.3381 | 4.0634 | 0.92276 | -40.7729 | 163.936 | -638.3394 | 43115.0364 | 231.9549 | 0.99446 | 80284.2912 | 259.8572 | 64.0362 | 0.23852 | 3.3911 | 0.035428 | 0.0093479 | 4996.4615 | 76316.9911 | 5170.0433 | 0.067362 | 0.034027 | 0.03487 | 205007.6114 | 0.018467 | 0
0.5 | 3.037 | 3.0471 | 2.6149 | 2.6373 | 2.4938 | 4.3163 | 1.2242 | -33.1568 | 212.525 | -587.5846 | 55929.8822 | 246.6509 | 0.99541 | 95945.2514 | 286.1479 | 78.5752 | 0.29015 | 3.8487 | 0.040307 | 0.010577 | 5535.395 | 82409.7174 | 5739.2477 | 0.069531 | 0.038835 | 0.039718 | 246696.6087 | 0.02305 | 0
0.75 | 3.3261 | 3.3693 | 2.8307 | 2.944 | 2.6309 | 4.8751 | 1.6415 | -24.7896 | 301.2559 | -541.9012 | 69872.6174 | 277.8357 | 0.99608 | 120252.7975 | 323.3624 | 113.3571 | 0.35856 | 4.3158 | 0.045823 | 0.011959 | 6011.0244 | 88675.9436 | 6172.5308 | 0.071378 | 0.043988 | 0.045258 | 293532.6824 | 0.028845 | 0
0.95 | 3.7229 | 3.9864 | 3.2535 | 3.5003 | 2.9586 | 5.2903 | 2.4853 | -18.4898 | 530.2602 | -479.2777 | 84636.8053 | 312.1858 | 0.99674 | 134748.4893 | 353.0932 | 150.1122 | 0.42838 | 5.188 | 0.05383 | 0.013874 | 6551.6407 | 96302.5201 | 6740.4977 | 0.073873 | 0.052137 | 0.053178 | 342266.0624 | 0.037597 | 0
1 | 4.201 | 4.4015 | 3.7253 | 3.972 | 3.3081 | 5.5513 | 4.2252 | -13.6499 | 653.6825 | -459.409 | 92263.715 | 324.3472 | 0.99695 | 151598.5894 | 542.829 | 322.0353 | 0.59325 | 5.869 | 0.058825 | 0.015382 | 7318.1946 | 103564.6966 | 7453.3841 | 0.084539 | 0.056915 | 0.057999 | 370300.7611 | 0.043904 | 0

## Spearman
Element | Parameter | MPSP [$/gal] | GWP [kg CO2/gal] | MPSP w RIN [$/gal] | GWP w RIN [kg CO2/gal] | MPSP no WWT [$/gal] | GWP no WWT [kg CO2/gal] | WW price [¢/kg] | WW GWP [g CO2/kg] | COD price [$/tonne] | COD GWP [kg CO2/tonne] | COD in [mg/L] | COD out [mg/L] | COD removal | COD annual load [tonne/yr] | Total CAPEX [MM$] | WWT CAPEX [MM$] | WWT CAPEX frac | Total input GWP [kg CO2/gal] | WWT input GWP [kg CO2/gal] | WWT input GWP frac | Annual net electricity [MWh/yr] | Annual electricity consumption [MWh/yr] | WWT annual electricity consumption [MWh/yr] | WWT annual electricity consumption frac | Total electricity GWP [kg CO2/gal] | WWT electricity GWP [kg CO2/gal] | WWT produced energy [MWh/yr] | WWT ECR | Clear cache
Stream-oilcane | Feedstock flowrate [kg/hr] | -0.078598 | -0.031974 | -0.095523 | -0.025457 | -0.13793 | -0.017253 | 0.050891 | -0.0041022 | 0.10504 | -0.054782 | -0.0014065 | 0.090108 | -0.046203 | 0.39489 | 0.56667 | 0.27145 | 0.129 | 0.48514 | 0.60668 | 0.072808 | 0.68308 | 0.88797 | 0.70947 | -0.28284 | 0.59754 | 0.60429 | 0.40776 | -0.037201
Steam mixer-M301 | PT solids loading [-] | -0.08835 | 0.042757 | -0.10038 | 0.048429 | 0.020534 | 0.078411 | -0.17745 | -0.008556 | -0.15098 | -0.10363 | -0.03113 | -0.11587 | 0.013479 | -0.043812 | -0.15347 | -0.20715 | -0.18964 | 0.02023 | 0.0016878 | -0.075527 | 0.041233 | 0.0084154 | 0.042288 | 0.072761 | 0.00098453 | -0.0016643 | -0.025481 | 0.030708
Pretreatment reactor system-R301 | PT glucan-to-glucose [-] | 0.060408 | -0.019175 | 0.017909 | -0.035982 | 0.067206 | 0.044491 | 0.081528 | -0.083075 | -0.022339 | -0.036193 | 0.058181 | 0.13718 | 0.014463 | 0.022105 | 0.025129 | 0.092616 | 0.08699 | -0.071238 | -0.15178 | -0.075105 | -0.063361 | -0.061978 | -0.06458 | 0.049508 | -0.1507 | -0.15441 | 0.03338 | -0.035537
| PT xylan-to-xylose [-] | -0.077168 | 0.015143 | -0.12344 | 0.013033 | -0.064744 | 0.02963 | -0.044655 | 0.035771 | 0.0032583 | -0.081435 | -0.059728 | -0.06676 | -0.052696 | -0.027215 | -0.013666 | -0.014088 | -0.036029 | 0.041397 | 0.049719 | -0.0062353 | 0.076395 | 0.018237 | 0.080145 | 0.15016 | 0.047468 | 0.049226 | 0.0049695 | 0.015588
Enzyme hydrolysate mixer-M401 | EH enzyme loading [-] | 0.078575 | 0.11538 | 0.10246 | 0.12412 | 0.20717 | 0.18561 | -0.0060947 | -0.087037 | -0.045663 | -0.22698 | 0.014862 | 0.0022972 | 0.03488 | 0.023371 | -0.016128 | -0.0031177 | -0.0086967 | 0.096765 | -0.064838 | -0.19522 | 0.0065635 | -0.0036803 | 0.0043132 | 0.002602 | -0.06458 | -0.06587 | 0.016034 | -0.0059072
| EH solids loading [-] | 0.11936 | 0.0054618 | 0.10544 | 0.0077825 | 0.079161 | 0.072691 | 0.093788 | -0.057032 | 0.069526 | -0.056024 | 0.048429 | 0.09196 | -0.012682 | 0.010549 | 0.022668 | 0.070675 | 0.079395 | -0.028223 | -0.033896 | -0.0094937 | -0.093085 | -0.088092 | -0.098969 | 0.0013596 | -0.04421 | -0.035701 | 0.027567 | -0.052696
Saccharification-U401 | EH glucan-to-glucose [-] | -0.23767 | 0.28753 | -0.17661 | 0.22818 | -0.36929 | 0.078411 | -0.051758 | 0.25476 | 0.097046 | 0.23694 | -0.18373 | -0.33268 | -0.062166 | -0.11489 | -0.028575 | -0.0032583 | 0.0042663 | 0.25164 | 0.11275 | -0.16053 | 0.20926 | -0.076371 | 0.19339 | 0.7184 | 0.1206 | 0.11078 | -0.13455 | 0.19529
Co fermentation-R401 | FERM oil-to-ffa [-] | -0.26491 | 0.081388 | -0.259 | 0.11573 | -0.28676 | -0.061252 | -0.18422 | 0.19255 | -0.023652 | -0.078176 | -0.21521 | 0.031974 | -0.31962 | -0.21099 | -0.05082 | -0.16102 | -0.18819 | 0.075973 | 0.046929 | -0.019948 | 0.17935 | 0.20917 | 0.18146 | -0.066573 | 0.056001 | 0.04557 | -0.21006 | 0.23929
| FERM glucose yield [-] | -0.62075 | 0.54815 | -0.35171 | 0.61798 | -0.66449 | -0.18713 | -0.32921 | 0.9158 | 0.32199 | -0.037014 | -0.98368 | -0.60377 | -0.97077 | -0.88312 | 0.0027895 | -0.19927 | -0.27675 | 0.41514 | 0.40331 | -0.078762 | 0.61852 | 0.44662 | 0.58462 | 0.36249 | 0.43045 | 0.40183 | -0.85295 | 0.96667
| FERM xylose yield [-] | 0.012447 | -0.081247 | 0.0080169 | -0.082513 | 0.15241 | -0.10518 | -0.18444 | 0.036123 | -0.1685 | 0.086615 | -0.010173 | -0.50331 | 0.24386 | -0.054454 | -0.24337 | -0.2403 | -0.20321 | -0.13713 | 0.056165 | 0.1752 | -0.074824 | -0.10666 | -0.07248 | -0.01744 | 0.052297 | 0.056212 | -0.047843 | -0.0044304
Transesterification-U802 | TE oil-to-product [-] | 0.022082 | -0.017182 | -0.010572 | -0.020347 | 0.016831 | 0.098547 | 0.01601 | -0.081505 | -0.035677 | -0.020558 | 0.093647 | 0.12007 | 0.053704 | 0.0067511 | -0.14238 | -0.073699 | -0.025809 | -0.079559 | -0.1948 | -0.048547 | -0.21514 | -0.19585 | -0.21592 | -0.10877 | -0.19526 | -0.19369 | 0.0020394 | -0.081716
Internal circulation rx-R501 | IC organic loading rate [kg COD/m3/hr] | -0.11219 | 0.16043 | -0.12128 | 0.14006 | -0.15155 | 0.13629 | -0.057993 | 0.084013 | 0.0096812 | -0.15462 | -0.11207 | -0.066971 | -0.12571 | -0.13333 | -0.01669 | -0.063572 | -0.054126 | 0.055274 | 0.011838 | -0.091022 | 0.01022 | 0.071636 | 0.011744 | -0.048922 | 0.017464 | 0.010619 | -0.14981 | 0.124
| IC biomass conc. ratio [-] | 0.023488 | 0.024707 | -0.01601 | 0.017557 | -0.087389 | 0.14102 | 0.11421 | -0.11835 | 4.6882e-05 | 0.083544 | 0.12532 | 0.03767 | 0.12883 | 0.14916 | 0.079395 | 0.094093 | 0.11273 | 0.068448 | 0.10682 | -0.0058134 | -0.0098218 | -0.023347 | 0.00067979 | 0.036826 | 0.1083 | 0.11015 | 0.17722 | -0.16163
An MBR-R502 | An MBR max membrane flux [L/m2/hr] | -0.12072 | 0.18017 | -0.061674 | 0.21235 | -0.22827 | 0.10436 | -0.0030474 | 0.091983 | 0.062705 | -0.11854 | -0.13101 | -0.12752 | -0.093882 | -0.097984 | 0.06083 | 0.028575 | 0.018214 | 0.20804 | 0.066128 | -0.080169 | 0.13214 | 0.085115 | 0.14306 | 0.14977 | 0.074379 | 0.068519 | -0.065002 | 0.10853
| An MBR transmembrane pressure [psi] | -0.033146 | 0.025481 | -0.078622 | 0.0015471 | 0.025223 | -0.0012893 | -0.027098 | 0.033169 | -0.05368 | -0.053047 | -0.015284 | -0.041421 | -0.0037271 | -0.052063 | -0.078364 | -0.027215 | -0.022714 | -0.012658 | -0.084646 | -0.046859 | -0.086451 | -0.12609 | -0.097257 | 0.03474 | -0.079512 | -0.082888 | -0.0090483 | -0.026512
| An MBR internal recirculation ratio [-] | -0.1121 | -0.097187 | -0.1582 | -0.088139 | -0.074637 | -0.042007 | -0.11561 | -0.064815 | -0.19109 | 0.070347 | 0.060431 | 0.065682 | 0.060994 | 0.025574 | -0.135 | -0.14168 | -0.13022 | -0.084927 | -0.13204 | -0.018729 | -0.049648 | -0.064627 | -0.053329 | 0.013479 | -0.13715 | -0.13029 | 0.04121 | -0.058275
| An MBR cross flow velocity [m/s] | 0.02098 | 0.038467 | 0.040928 | -0.0099625 | 0.048851 | 0.017042 | 0.026113 | 0.0023441 | -0.0045241 | 0.067815 | 0.014416 | -0.0078997 | 0.031481 | 0.037647 | 0.0037975 | 0.031599 | 0.039756 | 0.031622 | -0.10572 | -0.064369 | -0.025574 | -0.0026723 | -0.034904 | -0.12225 | -0.1026 | -0.10874 | 0.029653 | -0.028317
| An MBR specific gas demand [m3/m2/hr] | 0.15307 | -0.29151 | 0.079395 | -0.33837 | 0.12747 | -0.1552 | 0.13507 | -0.14316 | 0.025387 | 0.16798 | 0.18397 | 0.14182 | 0.19337 | 0.1447 | 0.040741 | 0.082185 | 0.11238 | -0.25197 | -0.086217 | 0.21404 | -0.15591 | -0.13809 | -0.14255 | -0.025996 | -0.082982 | -0.086357 | 0.15403 | -0.19972
| An MBR biomass yield [-] | -0.091327 | 0.025082 | -0.018331 | 0.025856 | -0.16371 | -0.054712 | 0.039733 | 0.11174 | 0.10684 | 0.12504 | -0.069198 | 0.090342 | -0.1414 | -0.012916 | 0.14306 | 0.082513 | 0.063643 | 0.039944 | 0.18666 | 0.12569 | 0.11327 | 0.095335 | 0.10888 | 0.088889 | 0.19501 | 0.18444 | -0.043272 | 0.10809
Polishing filter-R503 | Ae F organic loading rate [kg COD/m3/hr] | -0.45917 | -0.097515 | -0.62682 | -0.069105 | 0.062236 | 0.011955 | -0.83633 | -0.15265 | -0.94301 | -0.038889 | 0.14444 | 0.0025785 | 0.1948 | 0.080966 | -0.81055 | -0.87649 | -0.86514 | -0.15844 | -0.15724 | -0.021519 | -0.13971 | -0.14365 | -0.13101 | -0.045148 | -0.1582 | -0.15656 | 0.085349 | -0.1496
| Ae F hydraulic loading rate [m/hr] | -0.12996 | 0.053962 | -0.047679 | 0.1308 | -0.17286 | -0.13202 | -0.054126 | 0.17743 | 0.084552 | -0.18544 | -0.25959 | -0.089803 | -0.29205 | -0.2553 | 0.030661 | -0.031106 | -0.053938 | 0.059165 | 0.058697 | 0.031669 | 0.12192 | 0.13268 | 0.11688 | 0.0173 | 0.069222 | 0.059798 | -0.21341 | 0.23868
Biogas upgrading-Upgrading | Biogas upgrading loss | -0.025621 | 0.095945 | -0.058884 | 0.061721 | 0.085021 | 0.090084 | -0.081224 | 0.014463 | -0.048922 | -0.033732 | -0.024684 | 0.082302 | -0.072058 | -0.025832 | -0.077942 | -0.071074 | -0.071707 | 0.059306 | 0.012705 | -0.078973 | 0.014323 | 0.05082 | 0.0078997 | -0.092171 | 0.022011 | 0.01301 | -0.015284 | 0.020792
Boiler turbogenerator-BT701 | Boiler efficiency [-] | -0.13043 | -0.56894 | -0.1383 | -0.48312 | -0.14083 | -0.74217 | -0.10694 | 0.13408 | -0.031341 | 0.24402 | -0.086428 | -0.041608 | -0.097914 | -0.12907 | -0.1045 | -0.11821 | -0.11845 | -0.48929 | 0.097304 | 0.64316 | 0.0067979 | -0.0094937 | 0.0098922 | 0.029184 | 0.10042 | 0.096507 | 0.018917 | -0.011627
| Turbogenerator efficiency [-] | -0.11545 | 0.069386 | -0.10708 | 0.067698 | -0.12189 | 0.13805 | -0.022879 | -0.0061885 | -0.090811 | 0.034435 | 0.040577 | -0.029934 | 0.048781 | 0.068354 | -0.0055321 | -0.01894 | -0.011135 | 0.14297 | 0.064815 | -0.089451 | 0.078223 | 0.07902 | 0.084482 | 0.0032818 | 0.06512 | 0.069316 | 0.2112 | -0.13694
Stream-FGD lime | FGD lime price [USD/kg] | -0.098945 | 0.017909 | -0.096976 | 0.027075 | 0.070066 | 0.04203 | -0.2027 | -0.039569 | -0.18561 | -0.069526 | 0.0072199 | -0.058462 | 0.037998 | -0.026489 | -0.21104 | -0.21655 | -0.20706 | -0.0406 | -0.12759 | -0.087857 | -0.070183 | -0.079911 | -0.070347 | -0.0091655 | -0.13317 | -0.12942 | -0.035232 | -0.0011486
| FGD lime CF [kg CO2/kg] | 0.13833 | -0.10609 | 0.087389 | -0.1132 | 0.20105 | 0.06369 | 0.020558 | -0.19409 | -0.14355 | -0.10729 | 0.16153 | 0.057056 | 0.17391 | 0.099344 | -0.094444 | -0.017276 | 0.003985 | -0.080638 | -0.14233 | -0.061299 | -0.15931 | -0.15206 | -0.15349 | 0.0060713 | -0.14681 | -0.14053 | 0.12194 | -0.16606
Stream-boilerchems | Boilerchems price [USD/kg] | 0.049015 | -0.084951 | 0.041163 | -0.076535 | 0.089967 | -0.074895 | 0.0070323 | 0.0045945 | -0.037529 | 0.028903 | 0.011767 | 0.14824 | -0.055298 | -0.044609 | -0.038467 | -0.019948 | -4.6882e-05 | -0.14587 | -0.091796 | 0.057126 | -0.12911 | -0.10973 | -0.13509 | -0.13575 | -0.088279 | -0.090506 | -0.024168 | -0.014909
Stream-cellulase | Cellulase price [USD/kg] | 0.094398 | 0.054196 | 0.074215 | 0.023816 | 0.2748 | 0.060127 | -0.051242 | -0.068894 | -0.070206 | -0.1312 | 0.003188 | -0.010572 | 0.021402 | -0.0064229 | -0.052883 | -0.051313 | -0.061205 | 0.0029301 | 0.01887 | 7.0323e-05 | -0.047515 | 0.016714 | -0.061791 | -0.179 | 0.017417 | 0.018425 | -0.053024 | 0.010431
| Cellulase CF [kg CO2/kg] | -0.060736 | -0.075105 | -0.076559 | -0.091561 | 0.032185 | -0.049766 | -0.1181 | -0.044866 | -0.19032 | 0.19993 | 0.1161 | 0.094444 | 0.10748 | 0.10014 | -0.17991 | -0.15328 | -0.12208 | -0.10244 | -0.055391 | 0.025434 | -0.048547 | -0.091608 | -0.04639 | 0.11383 | -0.053493 | -0.055415 | 0.12044 | -0.12982
Stream-acetone | Acetone price [USD/kg] | 0.1414 | -0.24126 | 0.06015 | -0.25551 | 0.15241 | -0.1116 | 0.049719 | -0.17203 | -0.12487 | 0.1185 | 0.23108 | 0.22372 | 0.19552 | 0.20061 | -0.012729 | 0.0041491 | 0.02541 | -0.19341 | -0.039475 | 0.19184 | -0.15007 | -0.11188 | -0.141 | -0.11735 | -0.036404 | -0.039522 | 0.19466 | -0.22553
Stream-pure glycerine | Pure glycerine price [USD/kg] | 0.17241 | 0.076395 | 0.1838 | 0.01022 | 0.22103 | 0.126 | 0.072621 | -0.037834 | 0.060689 | 0.015565 | 0.054454 | -0.11132 | 0.13727 | 0.10199 | 0.099883 | 0.096765 | 0.10087 | 0.10281 | 0.077192 | -0.025621 | 0.044749 | 0.048359 | 0.047023 | 0.030825 | 0.069691 | 0.076184 | 0.059564 | -0.030098
| Pure glycerine CF [kg CO2/kg] | 0.22325 | -0.044163 | 0.19044 | -0.090483 | 0.20581 | 0.048078 | 0.14573 | -0.12522 | -0.02895 | 0.090061 | 0.17276 | 0.074848 | 0.16146 | 0.09414 | -0.0064932 | 0.10202 | 0.13373 | -0.12689 | -0.14923 | -0.00091421 | -0.25586 | -0.19873 | -0.24946 | -0.1556 | -0.15445 | -0.14955 | 0.070066 | -0.16474
Stream-H3PO4 | H3PO4 CF [kg CO2/kg] | 0.21367 | -0.046624 | 0.27857 | -0.018214 | 0.046038 | 0.023488 | 0.22937 | -0.050164 | 0.11767 | -0.073933 | 0.034083 | 0.09271 | -0.0034459 | -0.055626 | 0.098711 | 0.17353 | 0.21976 | -0.159 | -0.1778 | -0.072691 | -0.19817 | -0.21629 | -0.1977 | -0.018401 | -0.17396 | -0.1805 | -0.045382 | -0.031364
Stream-methanol | Methanol price [USD/kg] | 0.11465 | 0.051875 | 0.090647 | 0.024355 | 0.054196 | 0.038819 | 0.094632 | -0.035842 | 0.10708 | 0.016081 | 0.033333 | 0.075856 | 0.0092593 | 0.039241 | 0.07759 | 0.062799 | 0.07677 | 0.035021 | -0.02895 | -0.096507 | -0.02309 | 0.012893 | -0.025246 | -0.085537 | -0.034271 | -0.028317 | 0.018237 | -0.030169
| Methanol CF [kg CO2/kg] | -0.058767 | -0.018847 | -0.10328 | -0.010525 | 0.0048054 | 0.01315 | -0.071074 | -0.070183 | -0.093155 | -0.16791 | 0.0067979 | 0.048429 | -0.042218 | -0.031317 | -0.10248 | -0.079044 | -0.085021 | -0.078458 | -0.099133 | -0.0045007 | -0.13216 | -0.049039 | -0.13415 | -0.1586 | -0.10042 | -0.098406 | -0.026442 | -0.029817
Stream-lime | Lime price [USD/kg] | 0.13303 | 0.15466 | 0.12703 | 0.13786 | 0.059119 | 0.22975 | 0.14918 | -0.040741 | 0.11015 | -0.1658 | 0.031622 | 0.043296 | 0.033099 | 0.14086 | 0.2398 | 0.20802 | 0.18887 | 0.26083 | 0.02323 | -0.26214 | 0.14796 | 0.16873 | 0.14866 | 0.025152 | 0.012963 | 0.020675 | 0.10127 | -0.015377
| Lime CF [kg CO2/kg] | 0.0021566 | -0.099742 | -0.0041022 | -0.078669 | 0.017651 | -0.034857 | 0.0034693 | -0.0609 | -0.046296 | 0.018401 | 0.091022 | 0.20905 | 0.018378 | 0.12295 | -0.01519 | 4.6882e-05 | -0.002391 | -0.067276 | -0.014604 | 0.04053 | -0.0083919 | 0.029325 | -0.010806 | -0.09285 | -0.0124 | -0.013315 | 0.13997 | -0.09932
Stream-catalyst | Catalyst price [USD/kg] | -0.060689 | 0.0060009 | -0.12098 | 0.012283 | -0.10888 | 0.035256 | 0.014534 | -0.047562 | -0.038514 | -0.0094233 | 0.052368 | 0.10757 | 0.0040319 | 0.090553 | 0.096015 | 0.053376 | 0.031271 | 0.074965 | -0.0025785 | -0.071238 | 0.053962 | 0.096484 | 0.056657 | -0.12876 | -0.004993 | -0.0018284 | 0.077262 | -0.0391
| Catalyst CF [kg CO2/kg] | -0.11097 | 0.097093 | -0.12518 | 0.065917 | -0.046484 | 0.015659 | -0.086334 | 0.089967 | -0.081857 | 0.12895 | -0.081247 | -0.29616 | 0.04428 | -0.11224 | -0.08917 | -0.096742 | -0.071753 | 0.043905 | 0.13933 | 0.043952 | 0.073933 | -0.025012 | 0.073933 | 0.2015 | 0.13186 | 0.14187 | -0.10197 | 0.088584
Stream-biodiesel wash water | Biodiesel wash water price [USD/kg] | -0.12077 | -0.13101 | -0.16803 | -0.093835 | -0.041444 | -0.10717 | -0.16819 | -0.055884 | -0.22147 | 0.044327 | 0.10091 | 0.0579 | 0.095359 | 0.070113 | -0.17403 | -0.16906 | -0.16587 | -0.097632 | 0.0053915 | 0.10321 | -0.057032 | -0.067979 | -0.051875 | 0.02459 | 0.0028364 | 0.0082747 | 0.040202 | -0.068425
Stream-HCl | HCl price [USD/kg] | 0.14095 | 0.011439 | 0.15333 | 0.024355 | 0.13755 | 0.076582 | 0.075012 | -0.12232 | 0.024801 | -0.02827 | 0.11571 | 0.16585 | 0.061439 | 0.057032 | -0.041772 | 0.019644 | 0.037998 | -0.10333 | -0.17475 | -0.066198 | -0.15401 | -0.10056 | -0.16566 | -0.1609 | -0.18427 | -0.17377 | 0.052954 | -0.10232
| HCl CF [kg CO2/kg] | 0.024051 | 0.013244 | -0.039311 | -0.015166 | -0.0052508 | 0.079559 | -0.00049226 | -0.083216 | -0.035959 | -0.012213 | 0.078622 | -0.02616 | 0.12264 | 0.12131 | 0.019972 | 0.032677 | 0.024379 | 0.071167 | 0.058931 | 0.0058603 | 0.011978 | -0.037787 | 0.019995 | 0.21186 | 0.058181 | 0.058368 | 0.12707 | -0.059892
Stream-oilcane | Oilcane price [USD/kg] | 0.33863 | 0.15098 | 0.44477 | 0.14906 | 0.41238 | 0.103 | 0.07037 | 0.070042 | 0.124 | -0.1767 | -0.13507 | -0.23183 | -0.022832 | -0.14053 | 0.048242 | 0.070511 | 0.091186 | 0.056399 | -0.010642 | -0.1383 | 0.0094468 | 0.026817 | -0.00035162 | -0.07105 | -0.015049 | -0.013854 | -0.21036 | 0.16946
| Oilcane CF [kg CO2/kg] | -0.053399 | 0.16575 | 0.015752 | 0.16308 | -0.011767 | 0.025434 | -0.10778 | 0.23671 | 0.036779 | 0.12454 | -0.18322 | -0.095359 | -0.18572 | -0.20084 | -0.13 | -0.11828 | -0.11491 | 0.0043366 | 0.11718 | 0.043272 | 0.02534 | -0.010502 | 0.010947 | 0.082489 | 0.12454 | 0.11664 | -0.1906 | 0.18722
Stream-NaOH | Na OH price [USD/kg] | -0.099625 | -0.017792 | -0.11568 | -0.034974 | -0.094491 | -0.058697 | -0.056517 | 0.058439 | -0.048031 | 0.051524 | -0.0203 | 0.0062588 | -0.025457 | -0.012588 | -0.05082 | -0.036217 | -0.050422 | -0.022996 | 0.0016643 | 0.023582 | 0.016174 | 0.018519 | 0.012963 | 0.06526 | 0.0080169 | 0.00046882 | -0.014768 | 0.016456
| Na OH CF [kg CO2/kg] | 0.14189 | -0.066362 | 0.084013 | -0.098734 | 0.14423 | -0.070605 | -0.010572 | -0.036287 | -0.0018753 | 0.016151 | 0.047797 | 0.0076184 | 0.0688 | -0.022035 | -0.093132 | -0.084107 | -0.04864 | -0.12206 | -0.16411 | 0.025246 | -0.13155 | -0.094632 | -0.13136 | -0.11805 | -0.16718 | -0.16388 | -0.027145 | -0.051313
Stream-cooling tower chemicals | Cooling tower chemicals price [USD/kg] | 0.11566 | 0.034482 | 0.14105 | 0.036263 | 0.13298 | 0.070206 | 0.011955 | -0.029677 | 0.054594 | -0.028692 | -0.0044538 | -0.0071964 | 0.012869 | 0.001383 | 0.0003985 | 0.0020159 | 0.010549 | 0.058275 | 0.060431 | -0.0085091 | 0.034177 | 0.016596 | 0.036451 | 0.0047351 | 0.063127 | 0.061181 | 0.038678 | -0.016128
Stream-makeup water | Makeup water price [USD/kg] | -0.25012 | -0.034412 | -0.21432 | 0.039569 | -0.13054 | -0.087647 | -0.24545 | 0.10366 | -0.17246 | 0.019362 | -0.11526 | -0.095406 | -0.13183 | -0.20084 | -0.28228 | -0.28526 | -0.27883 | -0.1305 | -0.038326 | 0.054008 | -0.053188 | -0.11767 | -0.054337 | 0.13415 | -0.028106 | -0.036287 | -0.12 | 0.089991
Stream-denaturant | Denaturant price [USD/kg] | -0.026699 | -0.041866 | -0.05511 | -0.058861 | 0.014112 | -0.035373 | -0.043319 | -0.0066573 | -0.049977 | 0.025949 | 0.026559 | 0.041913 | 0.018214 | 0.035513 | -0.011463 | -0.021167 | -0.037928 | -0.02255 | 0.0012658 | 0.041374 | 0.008767 | 0.077379 | 0.013033 | -0.0594 | 0.0016174 | 0.0018284 | 0.049672 | -0.034107
| Denaturant CF [kg CO2/kg] | -0.15049 | 0.03978 | -0.15511 | -0.0067979 | -0.14857 | -0.08052 | -0.068026 | 0.1304 | -0.00058603 | 0.21254 | -0.073324 | -0.15009 | -0.0030708 | -0.033216 | -0.024004 | -0.062447 | -0.064651 | 0.057947 | 0.055462 | 0.029559 | 0.15935 | 0.076395 | 0.15471 | 0.23833 | 0.056704 | 0.055485 | -0.0078059 | 0.060384
Stream-naocl R502 | Naocl r502 price [USD/kg] | 0.074824 | 0.12335 | 0.10659 | 0.12213 | -0.11985 | 0.020464 | 0.21585 | 0.12297 | 0.29927 | 0.036943 | -0.12337 | -0.16165 | -0.085045 | -0.080356 | 0.2072 | 0.21031 | 0.21709 | 0.12485 | 0.20701 | 0.055391 | 0.092921 | 0.018729 | 0.089592 | 0.18755 | 0.20956 | 0.20715 | -0.08038 | 0.11845
| Naocl r502 CF [kg CO2/kg] | 0.066174 | 0.042499 | 0.083427 | 0.064088 | 0.079512 | 0.15314 | 0.084412 | -0.088209 | 0.046953 | -0.10183 | 0.073277 | 0.14904 | 0.022902 | 0.10532 | 0.1211 | 0.11263 | 0.09285 | 0.12316 | 0.068706 | -0.042686 | 0.05143 | 0.10513 | 0.050281 | -0.063432 | 0.067464 | 0.071378 | 0.10014 | -0.056517
Stream-citric R502 | Citric r502 price [USD/kg] | 0.0014768 | 0.066456 | 0.043788 | 0.021589 | -0.014932 | 0.017886 | -0.0068214 | 0.12473 | 0.086404 | 0.10586 | -0.07241 | -0.18523 | -0.0044538 | -0.039287 | -0.0041256 | -0.0064932 | 0.011674 | 0.046179 | 0.17579 | 0.09564 | 0.086967 | 0.045874 | 0.090225 | 0.1488 | 0.17527 | 0.17661 | -0.062002 | 0.086803
| Citric r502 CF [kg CO2/kg] | -0.16041 | 0.0044069 | -0.14637 | 0.030708 | -0.018729 | 0.0018987 | -0.25382 | 0.03978 | -0.25722 | -0.027379 | -0.031552 | -0.10907 | -0.0073371 | -0.036521 | -0.18992 | -0.23261 | -0.24001 | 0.0056259 | 0.0096812 | -0.021214 | 0.025949 | -0.0058134 | 0.029278 | 0.15999 | 0.0021331 | 0.0053915 | -0.020159 | 0.030333
Stream-bisulfite R502 | Bisulfite r502 price [USD/kg] | 0.12794 | -0.073676 | 0.16106 | -0.016245 | 0.15977 | -0.030497 | 0.080309 | -0.070792 | 0.055813 | -0.22886 | -0.013877 | 0.01587 | -0.061017 | -0.033029 | 0.083029 | 0.072808 | 0.062025 | -0.047351 | -0.00044538 | 0.056329 | -0.049391 | 0.071824 | -0.048687 | -0.27546 | -0.0081575 | 0.0011486 | -0.0075715 | -0.0026723
| Bisulfite r502 CF [kg CO2/kg] | 0.083802 | -0.045077 | 0.12651 | -0.0080872 | 0.076629 | 0.072597 | 0.088701 | -0.075246 | 0.046296 | -0.097562 | 0.062822 | 0.16774 | -0.0082982 | 0.049086 | 0.068214 | 0.08978 | 0.081669 | -0.048429 | -0.062752 | -0.077614 | -0.043812 | -0.034904 | -0.034224 | 0.080942 | -0.063408 | -0.065377 | 0.031646 | -0.04271
Stream-natural gas | Natural gas CF [kg CO2/kg] | 0.040342 | 0.2462 | 0.021824 | 0.37178 | 0.14632 | 0.57321 | -0.057618 | -0.36132 | -0.15401 | -0.94604 | 0.070136 | 0.18476 | -0.007173 | 0.054126 | -0.036615 | -0.03985 | -0.056657 | 0.28279 | -0.1929 | -0.54011 | -0.071988 | 0.044187 | -0.063479 | -0.21728 | -0.2012 | -0.19426 | 0.02902 | -0.051594
Stream-biodiesel | Biodiesel price [USD/kg] | -0.052836 | -0.16271 | -0.068026 | -0.18075 | -0.080544 | -0.2244 | -0.029114 | 0.090811 | -0.051922 | 0.25394 | -0.0046414 | -0.053774 | 0.020745 | -0.025809 | -0.033286 | -0.033591 | -0.0188 | -0.18333 | -0.067534 | 0.11674 | 0.011017 | 0.0021331 | 0.0058368 | 0.00053915 | -0.068003 | -0.069902 | -0.03481 | 0.023793
Stream-crude glycerol | Crude glycerol price [USD/kg] | -0.025902 | 0.042522 | -0.03685 | -0.015377 | -0.088584 | -0.019667 | 0.012353 | 0.10448 | 0.0065635 | 0.14121 | -0.041889 | -0.0045241 | -0.040694 | -0.02527 | -0.014252 | 0.00056259 | 0.012353 | -0.016456 | 0.01008 | 0.042452 | -0.025434 | -0.025504 | -0.028106 | -0.096648 | 0.013455 | 0.0096578 | -0.041139 | 0.053962
biorefinery | Natural gas price [$/kg] | -0.10802 | 0.038889 | -0.12628 | 0.040084 | 0.022386 | 0.064112 | -0.20518 | -0.025059 | -0.20722 | -0.17579 | -0.03038 | -0.072832 | 0.032255 | -0.012729 | -0.16721 | -0.19726 | -0.19154 | 0.078997 | 0.022339 | -0.070839 | 0.081294 | 0.0053915 | 0.077028 | 0.19909 | 0.01948 | 0.021519 | -0.025996 | 0.059564
| Electricity price [$/kWh] | 0.10795 | 0.092194 | 0.16024 | 0.087787 | -0.025996 | -0.047562 | 0.17218 | 0.11512 | 0.26573 | -0.10206 | -0.14151 | 0.049812 | -0.19705 | -0.048547 | 0.29294 | 0.24477 | 0.20368 | 0.12951 | 0.16278 | -0.00025785 | 0.20534 | 0.29531 | 0.19827 | -0.19048 | 0.17278 | 0.16498 | -0.03903 | 0.11774
| Electricity consumption CF [kg CO2/kWh] | -0.033216 | 0.077989 | -0.039428 | 0.089545 | 0.014369 | 0.20525 | -0.048922 | -0.17032 | -0.10164 | -0.2315 | 0.080474 | 0.072644 | 0.050516 | 0.019081 | -0.089498 | -0.072269 | -0.066854 | -0.030122 | -0.19069 | -0.21317 | -0.12309 | -0.10049 | -0.12119 | -0.012869 | -0.20124 | -0.18943 | 0.0015471 | -0.052883
| Electricity production CF [kg CO2/kWh] | 0.094984 | -0.27014 | 0.057173 | -0.29618 | 0.038068 | -0.28272 | 0.12797 | -0.0091655 | 0.081317 | 0.3215 | 0.12353 | -0.028809 | 0.15722 | 0.17143 | 0.15769 | 0.13626 | 0.12382 | -0.13134 | 0.56554 | 0.71674 | 0.032583 | 0.099977 | 0.04428 | -0.19241 | 0.55096 | 0.57023 | 0.1921 | -0.14618
Oil extraction specification | Feedstock oil content [dry mass] | 0.053399 | -0.41646 | 0.035584 | -0.30359 | 0.011017 | -0.41568 | 0.02684 | -0.04346 | -0.018284 | 0.043038 | 0.062236 | 0.40347 | -0.13204 | -0.035677 | -0.012143 | -0.017065 | -0.017487 | -0.40781 | -0.21932 | 0.22375 | -0.16632 | -0.017206 | -0.17614 | -0.45251 | -0.21714 | -0.21554 | -0.012096 | -0.056235
| Feedstock free fatty acid content [frac of oil] | 0.14355 | -0.045359 | 0.091585 | -0.022832 | 0.14365 | 0.055767 | 0.07173 | -0.16357 | -0.04639 | -0.17147 | 0.10523 | 0.13919 | 0.0797 | 0.01451 | -0.056212 | -0.0010549 | 0.025551 | -0.082091 | -0.14081 | -0.038842 | -0.18636 | -0.11549 | -0.18141 | -0.22693 | -0.14095 | -0.13783 | 0.033216 | -0.10134
| Feedstock polar lipid content [frac of oil] | -0.065706 | 0.020159 | -0.074074 | 0.039686 | -0.12405 | -0.01015 | -0.032888 | 0.074215 | -0.015518 | 0.021753 | -0.041444 | -0.043999 | -0.028153 | -0.025692 | -0.01444 | -0.015917 | -0.017206 | 0.030989 | -0.090624 | -0.13101 | 0.04203 | 0.021261 | 0.049391 | 0.044913 | -0.085654 | -0.090225 | -0.033685 | 0.032208
| Crushing mill oil recovery | -0.17663 | 0.13654 | -0.18279 | 0.15985 | -0.36936 | 0.03903 | 0.051336 | 0.12011 | 0.06376 | 0.12239 | -0.059892 | -0.0073371 | -0.10286 | -0.062518 | 0.0044069 | 0.021636 | 0.03556 | 0.075223 | 0.024613 | -0.05729 | 0.021003 | -0.040225 | 0.016057 | 0.14841 | 0.035724 | 0.026582 | -0.08631 | 0.077543
| EH oil recovery | 0.026207 | -0.078411 | 0.049414 | -0.082068 | -0.019855 | -0.14067 | 0.11247 | 0.0013127 | 0.13476 | 0.069409 | 0.0050633 | 0.18146 | -0.095851 | -0.061275 | 0.087342 | 0.084763 | 0.086428 | -0.10502 | 0.016456 | 0.18755 | -0.096601 | -0.06301 | -0.10021 | -0.13401 | 0.014627 | 0.02112 | -0.0673 | 0.01669
An MBR-R502 | An MBR membrane lifetime [yr] | -0.07398 | 0.080239 | -0.061627 | 0.084294 | -0.015401 | -0.0057431 | -0.070089 | 0.10026 | 0.03195 | -0.14909 | -0.15002 | -0.074519 | -0.16013 | -0.11606 | 0.066971 | -0.018073 | -0.065073 | 0.1493 | 0.098922 | -0.024566 | 0.17569 | 0.19187 | 0.1805 | -0.017089 | 0.094304 | 0.10141 | -0.062752 | 0.14276
| An MBR membrane unit price [$/ft2] | -0.046718 | 0.037787 | -0.056259 | 0.056798 | -0.028926 | -0.0085795 | -0.052883 | 0.031669 | 0.014369 | -0.13279 | -0.103 | -0.099672 | -0.066432 | -0.028434 | 0.047515 | -2.3441e-05 | -0.034529 | 0.12084 | 0.1869 | 0.067346 | 0.15169 | 0.13352 | 0.15811 | -0.03617 | 0.19088 | 0.18554 | -0.00049226 | 0.069245
| An MBR hydraulic retention time [hr] | 0.087318 | 0.010619 | 0.10736 | 0.037998 | 0.060455 | 0.12489 | 0.091514 | -0.10145 | 0.037951 | -0.11796 | 0.084505 | 0.074684 | 0.088748 | 0.13502 | 0.11357 | 0.11842 | 0.12616 | 0.095101 | -0.03767 | -0.15645 | 0.0091421 | -0.015659 | 0.0096343 | 0.12039 | -0.034552 | -0.041655 | 0.097961 | -0.062705
Biogas upgrading-Upgrading | Unit upgrading cost | -0.14466 | 0.15485 | -0.094937 | 0.16174 | -0.13917 | 0.13722 | -0.045757 | -0.0015237 | 0.052039 | -0.13003 | -0.040975 | -0.026301 | -0.06676 | -0.020816 | 0.021988 | -0.022972 | -0.038889 | 0.18148 | 0.09571 | -0.082677 | 0.11922 | 0.096531 | 0.12084 | 0.14222 | 0.092686 | 0.096367 | -0.019925 | 0.059752
| Unit upgrading GWP | -0.096132 | -0.023722 | -0.11927 | -0.0097515 | 0.0022035 | 0.11803 | -0.13865 | -0.090788 | -0.1695 | -0.038795 | 0.10054 | 0.0065635 | 0.15492 | 0.25028 | 0.032161 | -0.085021 | -0.12246 | 0.16751 | 0.17267 | -0.050774 | 0.22053 | 0.25258 | 0.24149 | 0.028669 | 0.15846 | 0.16948 | 0.24583 | -0.10312
| RIN credit [$/gal] | 0.050516 | 0.13821 | -0.11692 | 0.038373 | 0.10045 | 0.10253 | -0.0026489 | 0.017557 | 0.076606 | -0.15108 | -0.072621 | -0.020956 | -0.061252 | -0.057876 | 0.044351 | 0.012471 | -0.0042429 | 0.14243 | -0.019714 | -0.12189 | 0.068261 | 0.10497 | 0.071449 | -0.064744 | -0.022925 | -0.020159 | -0.099484 | 0.1007

## Raw data
Element | Stream-oilcane | Steam mixer-M301 | Pretreatment reactor system-R301 |  | Enzyme hydrolysate mixer-M401 |  | Saccharification-U401 | Co fermentation-R401 |  |  | Transesterification-U802 | Internal circulation rx-R501 |  | An MBR-R502 | [5 empty] | Polishing filter-R503 |  | Biogas upgrading-Upgrading | Boiler turbogenerator-BT701 |  | Stream-FGD lime |  | Stream-boilerchems | Stream-cellulase |  | Stream-acetone | Stream-pure glycerine |  | Stream-H3PO4 | Stream-methanol |  | Stream-lime |  | Stream-catalyst |  | Stream-biodiesel wash water | Stream-HCl |  | Stream-oilcane |  | Stream-NaOH |  | Stream-cooling tower chemicals | Stream-makeup water | Stream-denaturant |  | Stream-naocl R502 |  | Stream-citric R502 |  | Stream-bisulfite R502 |  | Stream-natural gas | Stream-biodiesel | Stream-crude glycerol | biorefinery |  |  |  | Oil extraction specification |  |  |  |  | An MBR-R502 |  |  | Biogas upgrading-Upgrading |  |  | Biorefinery
Variable | Feedstock flowrate [kg/hr] | PT solids loading [-] | PT glucan-to-glucose [-] | PT xylan-to-xylose [-] | EH enzyme loading [-] | EH solids loading [-] | EH glucan-to-glucose [-] | FERM oil-to-ffa [-] | FERM glucose yield [-] | FERM xylose yield [-] | TE oil-to-product [-] | IC organic loading rate [kg COD/m3/hr] | IC biomass conc. ratio [-] | An MBR max membrane flux [L/m2/hr] | An MBR transmembrane pressure [psi] | An MBR internal recirculation ratio [-] | An MBR cross flow velocity [m/s] | An MBR specific gas demand [m3/m2/hr] | An MBR biomass yield [-] | Ae F organic loading rate [kg COD/m3/hr] | Ae F hydraulic loading rate [m/hr] | Biogas upgrading loss | Boiler efficiency [-] | Turbogenerator efficiency [-] | FGD lime price [USD/kg] | FGD lime CF [kg CO2/kg] | Boilerchems price [USD/kg] | Cellulase price [USD/kg] | Cellulase CF [kg CO2/kg] | Acetone price [USD/kg] | Pure glycerine price [USD/kg] | Pure glycerine CF [kg CO2/kg] | H3PO4 CF [kg CO2/kg] | Methanol price [USD/kg] | Methanol CF [kg CO2/kg] | Lime price [USD/kg] | Lime CF [kg CO2/kg] | Catalyst price [USD/kg] | Catalyst CF [kg CO2/kg] | Biodiesel wash water price [USD/kg] | HCl price [USD/kg] | HCl CF [kg CO2/kg] | Oilcane price [USD/kg] | Oilcane CF [kg CO2/kg] | Na OH price [USD/kg] | Na OH CF [kg CO2/kg] | Cooling tower chemicals price [USD/kg] | Makeup water price [USD/kg] | Denaturant price [USD/kg] | Denaturant CF [kg CO2/kg] | Naocl r502 price [USD/kg] | Naocl r502 CF [kg CO2/kg] | Citric r502 price [USD/kg] | Citric r502 CF [kg CO2/kg] | Bisulfite r502 price [USD/kg] | Bisulfite r502 CF [kg CO2/kg] | Natural gas CF [kg CO2/kg] | Biodiesel price [USD/kg] | Crude glycerol price [USD/kg] | Natural gas price [$/kg] | Electricity price [$/kWh] | Electricity consumption CF [kg CO2/kWh] | Electricity production CF [kg CO2/kWh] | Feedstock oil content [dry mass] | Feedstock free fatty acid content [frac of oil] | Feedstock polar lipid content [frac of oil] | Crushing mill oil recovery | EH oil recovery | An MBR membrane lifetime [yr] | An MBR membrane unit price [$/ft2] | An MBR hydraulic retention time [hr] | Unit upgrading cost | Unit upgrading GWP | RIN credit [$/gal] | MPSP [$/gal] | GWP [kg CO2/gal] | MPSP w RIN [$/gal] | GWP w RIN [kg CO2/gal] | MPSP no WWT [$/gal] | GWP no WWT [kg CO2/gal] | WW price [¢/kg] | WW GWP [g CO2/kg] | COD price [$/tonne] | COD GWP [kg CO2/tonne] | COD in [mg/L] | COD out [mg/L] | COD removal | COD annual load [tonne/yr] | Total CAPEX [MM$] | WWT CAPEX [MM$] | WWT CAPEX frac | Total input GWP [kg CO2/gal] | WWT input GWP [kg CO2/gal] | WWT input GWP frac | Annual net electricity [MWh/yr] | Annual electricity consumption [MWh/yr] | WWT annual electricity consumption [MWh/yr] | WWT annual electricity consumption frac | Total electricity GWP [kg CO2/gal] | WWT electricity GWP [kg CO2/gal] | WWT produced energy [MWh/yr] | WWT ECR | Clear cache
0 | 392312.6208 | 0.38677 | 0.094624 | 0.78482 | 0.022306 | 0.28159 | 0.78494 | 0.24544 | 0.93492 | 0.38094 | 0.86334 | 0.96675 | 1.1856 | 11.547 | 3.6391 | 2.9314 | 1.7184 | 0.38864 | 0.04884 | 0.048885 | 0.37563 | 0.057458 | 0.79322 | 0.92838 | 0.16335 | 0.49917 | 5.5152 | 0.17696 | 0.11411 | 0.70351 | 0.61799 | 1.4287 | 0.98787 | 0.59325 | 1.5059 | 0.092793 | 0.05987 | 3.3518 | 2.1526 | 0.00037178 | 0.071556 | 2.3271 | 0.038437 | 0.037223 | 0.3866 | 2.1066 | 3.3734 | 0.00023298 | 0.71561 | 4.5276 | 0.13716 | 0.34406 | 0.33251 | 5.2995 | 0.083966 | 0.50494 | 2.8295 | 1.115 | 0.17653 | 0.080926 | 0.072509 | 0.38971 | 0.43066 | 0.061064 | 0.11026 | 0.082397 | 0.45684 | 0.79987 | 13.5397 | 9.0384 | 10.6769 | 3.9028 | 10.2546 | 1.2408 | 2.8713 | 3.2017 | 2.5697 | 2.8144 | 2.3795 | 3.9602 | 1.2422 | -19.1592 | 351.8257 | -542.6583 | 34773.047 | 232.254 | 0.99332 | 80011.6117 | 334.0107 | 101.6464 | 0.30432 | 4.5337 | 0.053797 | 0.011866 | 6977.2807 | 103564.6966 | 7113.1319 | 0.068683 | 0.052129 | 0.053144 | 219797.8996 | 0.032362 | 0
1 | 373081.2099 | 0.55865 | 0.095557 | 0.75176 | 0.01871 | 0.2249 | 0.75578 | 0.17644 | 0.90271 | 0.30549 | 0.8503 | 1.1108 | 1.1653 | 7.477 | 1.8483 | 3.9304 | 0.98288 | 0.34696 | 0.033316 | 0.10756 | 0.29423 | 0.047841 | 0.8038 | 0.82559 | 0.20391 | 0.369 | 5.7373 | 0.24512 | 0.10394 | 0.79998 | 0.57162 | 1.3181 | 1.1092 | 0.56907 | 1.9546 | 0.067822 | 0.055154 | 2.6045 | 1.6826 | 0.00029343 | 0.0731 | 1.8219 | 0.035118 | 0.035645 | 0.44092 | 2.3189 | 3.186 | 0.0002563 | 0.86522 | 4.2948 | 0.14633 | 0.28384 | 0.27597 | 5.1419 | 0.085721 | 0.49693 | 3.0558 | 1.1973 | 0.15978 | 0.091821 | 0.066733 | 0.42082 | 0.41517 | 0.059511 | 0.12008 | 0.112 | 0.4826 | 0.84383 | 10.3902 | 9.7346 | 15.8865 | 5.7646 | 10.903 | 1.3135 | 2.7463 | 3.0375 | 2.3832 | 2.6389 | 2.4092 | 4.0305 | 0.8516 | -25.082 | 195.9158 | -577.0247 | 43034.0348 | 269.2451 | 0.99374 | 89059.5258 | 287.204 | 65.6349 | 0.22853 | 4.1279 | 0.045769 | 0.011088 | 6236.6002 | 96286.5593 | 6394.5558 | 0.066412 | 0.044096 | 0.045213 | 219765.8089 | 0.029097 | 0
2 | 333989.2706 | 0.4968 | 0.078178 | 0.97993 | 0.024462 | 0.2144 | 0.86044 | 0.17936 | 0.81578 | 0.45645 | 0.73121 | 1.0936 | 1.2766 | 6.9669 | 3.9772 | 3.1898 | 1.2583 | 0.056678 | 0.036071 | 0.15873 | 0.34401 | 0.047572 | 0.86084 | 0.85166 | 0.22324 | 0.49508 | 4.3203 | 0.23924 | 0.1051 | 0.87499 | 0.71457 | 1.555 | 1.0471 | 0.55959 | 2.1366 | 0.078691 | 0.062668 | 3.0527 | 2.0053 | 0.00037393 | 0.061831 | 1.9698 | 0.038708 | 0.035158 | 0.35016 | 1.9429 | 2.9406 | 0.00024362 | 0.85946 | 3.8553 | 0.10737 | 0.24389 | 0.33151 | 7.0763 | 0.084788 | 0.48421 | 3.3545 | 1.2536 | 0.13664 | 0.088646 | 0.064584 | 0.46556 | 0.41834 | 0.058681 | 0.10451 | 0.10868 | 0.45311 | 0.65077 | 11.7898 | 7.7762 | 13.3357 | 4.372 | 7.8966 | 1.2897 | 2.8664 | 2.7086 | 2.4041 | 2.3654 | 2.6074 | 4.0424 | 0.64794 | -33.3639 | 123.6521 | -636.7102 | 52354.8793 | 241.1956 | 0.99539 | 96054.5006 | 257.8469 | 53.0993 | 0.20593 | 3.5899 | 0.038579 | 0.010747 | 5307.3318 | 84868.7023 | 5465.9117 | 0.064404 | 0.036869 | 0.037971 | 254747.5919 | 0.021456 | 0
3 | 309061.6704 | 0.60501 | 0.0976 | 0.85893 | 0.021129 | 0.25474 | 0.87108 | 0.2875 | 0.84186 | 0.36687 | 0.69853 | 1.3981 | 1.3922 | 11.1412 | 4.0752 | 2.88 | 1.6521 | 0.58144 | 0.037513 | 0.13798 | 0.23617 | 0.047174 | 0.80283 | 0.84251 | 0.20955 | 0.35467 | 5.5455 | 0.2011 | 0.11263 | 0.72423 | 0.75489 | 1.7241 | 1.006 | 0.49315 | 1.6522 | 0.077879 | 0.058369 | 3.1634 | 2.3341 | 0.00035194 | 0.076233 | 2.0135 | 0.03804 | 0.036909 | 0.41677 | 2.2918 | 2.9045 | 0.00026928 | 0.77774 | 3.653 | 0.16226 | 0.29445 | 0.3535 | 6.6453 | 0.0798 | 0.55042 | 3.283 | 1.1872 | 0.18674 | 0.095551 | 0.076061 | 0.38317 | 0.4294 | 0.055807 | 0.11436 | 0.10537 | 0.6185 | 0.80686 | 8.5258 | 9.694 | 12.4372 | 5.3254 | 10.0246 | 1.3344 | 2.8478 | 3.2834 | 2.4083 | 2.8275 | 2.5297 | 4.5455 | 0.79824 | -31.6726 | 158.1207 | -627.393 | 50323.9454 | 246.554 | 0.9951 | 86890.7942 | 248.7258 | 52.8071 | 0.21231 | 3.8382 | 0.039909 | 0.010398 | 5320.8694 | 78812.9579 | 5471.1015 | 0.069419 | 0.03826 | 0.03934 | 216410.9686 | 0.025281 | 0
4 | 337457.8851 | 0.53819 | 0.10589 | 0.75388 | 0.018414 | 0.17571 | 0.73622 | 0.19248 | 0.88307 | 0.38831 | 0.79419 | 1.0971 | 1.5164 | 12.1221 | 2.6209 | 3.5012 | 1.1992 | 0.25545 | 0.053447 | 0.044191 | 0.15897 | 0.056705 | 0.74364 | 0.8676 | 0.1864 | 0.42204 | 5.1034 | 0.21495 | 0.10345 | 0.80023 | 0.71925 | 1.6582 | 1.1646 | 0.65102 | 1.8962 | 0.081228 | 0.066112 | 2.7905 | 2.2451 | 0.00034297 | 0.071283 | 1.6732 | 0.038919 | 0.034995 | 0.40407 | 1.7901 | 3.1661 | 0.00024926 | 0.7451 | 4.0108 | 0.11947 | 0.34065 | 0.35338 | 5.3854 | 0.088655 | 0.48605 | 3.1611 | 1.0308 | 0.16091 | 0.086258 | 0.070761 | 0.4407 | 0.42598 | 0.047001 | 0.11724 | 0.11266 | 0.56258 | 0.81894 | 13.3152 | 6.817 | 8.4099 | 6.1338 | 6.9352 | 1.3668 | 3.1961 | 3.9039 | 2.8378 | 3.3165 | 2.5779 | 4.9392 | 1.559 | -26.1101 | 372.9253 | -624.5716 | 41405.0882 | 227.314 | 0.99451 | 79763.5258 | 315.411 | 107.9168 | 0.34215 | 4.7239 | 0.046307 | 0.0098028 | 5889.284 | 86662.0329 | 6030.7287 | 0.069589 | 0.044675 | 0.045748 | 191069.4969 | 0.031563 | 0
5 | 363801.5749 | 0.564 | 0.11711 | 0.88694 | 0.02351 | 0.27304 | 0.86421 | 0.20231 | 0.86424 | 0.35337 | 0.74167 | 1.0553 | 1.148 | 9.5021 | 2.0663 | 2.5344 | 1.9948 | 0.38018 | 0.030749 | 0.075507 | 0.22792 | 0.041323 | 0.83564 | 0.82206 | 0.24609 | 0.41695 | 4.9589 | 0.21938 | 0.12477 | 0.73758 | 0.67359 | 1.3458 | 1.0742 | 0.57001 | 1.8856 | 0.081003 | 0.062971 | 2.7172 | 1.8662 | 0.00028187 | 0.082353 | 1.7863 | 0.039583 | 0.02745 | 0.44656 | 2.0367 | 3.0088 | 0.00021718 | 0.79879 | 3.8072 | 0.1329 | 0.29677 | 0.29841 | 6.6698 | 0.082507 | 0.47908 | 3.7854 | 1.2217 | 0.15043 | 0.10207 | 0.063193 | 0.51916 | 0.33758 | 0.041386 | 0.084837 | 0.095341 | 0.54318 | 0.60933 | 9.5705 | 8.7179 | 12.1944 | 5.3514 | 11.385 | 1.0871 | 2.9409 | 3.5424 | 2.6352 | 3.2977 | 2.5053 | 4.8596 | 1.0961 | -33.1424 | 244.9916 | -740.764 | 44420.6972 | 228.2144 | 0.99486 | 95373.213 | 307.2119 | 87.5967 | 0.28513 | 5.1071 | 0.040198 | 0.0078709 | 6549.577 | 93520.4986 | 6701.2073 | 0.071655 | 0.038573 | 0.039466 | 241463.3688 | 0.027752 | 0
6 | 327733.9099 | 0.56224 | 0.10151 | 0.74425 | 0.022578 | 0.22929 | 0.93191 | 0.25339 | 0.76349 | 0.34857 | 0.94559 | 1.008 | 1.3245 | 10.017 | 2.2974 | 3.3411 | 0.66339 | 0.29927 | 0.059958 | 0.068424 | 0.1747 | 0.039709 | 0.83651 | 0.79949 | 0.17401 | 0.38867 | 5.0267 | 0.21001 | 0.10218 | 0.84546 | 0.6065 | 1.2577 | 1.1129 | 0.55786 | 1.8127 | 0.064773 | 0.067043 | 2.9247 | 1.7445 | 0.00040649 | 0.07368 | 2.3003 | 0.029142 | 0.039145 | 0.4152 | 1.8329 | 2.7472 | 0.00024055 | 0.75539 | 4.4412 | 0.15883 | 0.31439 | 0.32209 | 5.0872 | 0.084893 | 0.58884 | 3.3676 | 1.0736 | 0.16974 | 0.10088 | 0.055739 | 0.4961 | 0.46885 | 0.061701 | 0.10964 | 0.07818 | 0.59766 | 0.84791 | 8.1497 | 6.1097 | 14.4759 | 5.516 | 9.6488 | 0.9227 | 3.0757 | 2.7417 | 2.6964 | 2.4881 | 2.3453 | 4.3658 | 1.8107 | -40.2636 | 269.2481 | -598.7112 | 67970.6991 | 302.3656 | 0.99555 | 115221.4612 | 309.0388 | 110.3126 | 0.35695 | 3.6335 | 0.044006 | 0.012111 | 5462.9544 | 78679.9327 | 5649.4787 | 0.071803 | 0.042122 | 0.04356 | 283899.5008 | 0.0199 | 0
7 | 345470.5846 | 0.39226 | 0.10523 | 0.7732 | 0.01835 | 0.25775 | 0.8266 | 0.18205 | 0.9555 | 0.36093 | 0.87137 | 1.5121 | 1.8009 | 13.0957 | 3.4111 | 1.5158 | 1.2815 | 0.16009 | 0.076505 | 0.035091 | 0.13778 | 0.054835 | 0.73409 | 0.81853 | 0.17843 | 0.50635 | 5.435 | 0.20387 | 0.12387 | 0.70945 | 0.54383 | 1.2245 | 1.1368 | 0.44133 | 1.7167 | 0.078358 | 0.049255 | 2.9138 | 1.9265 | 0.00028658 | 0.080191 | 2.074 | 0.03173 | 0.03761 | 0.42855 | 2.0227 | 3.0277 | 0.00029727 | 0.67202 | 3.5427 | 0.15793 | 0.28512 | 0.33108 | 5.2881 | 0.089715 | 0.52177 | 2.969 | 0.87575 | 0.15506 | 0.10297 | 0.069571 | 0.42965 | 0.48157 | 0.040253 | 0.097992 | 0.094267 | 0.66493 | 0.76528 | 7.6695 | 8.9791 | 10.0911 | 4.2158 | 7.362 | 1.1694
8 | 295431.9656 | 0.58161 | 0.11227 | 0.90871 | 0.019881 | 0.26818 | 0.84144 | 0.26136 | 0.91693 | 0.32987 | 0.91947 | 1.4814 | 1.6295 | 13.049 | 2.0438 | 2.1094 | 1.6403 | 0.4702 | 0.071828 | 0.031061 | 0.42829 | 0.058803 | 0.75187 | 0.81162 | 0.21956 | 0.47411 | 4.2019 | 0.19855 | 0.0913 | 0.89905 | 0.70566 | 1.7089 | 1.1179 | 0.48464 | 1.7493 | 0.07965 | 0.055644 | 2.8077 | 2.1759 | 0.0003017 | 0.056815 | 2.1703 | 0.035324 | 0.039959 | 0.41315 | 1.9775 | 2.6434 | 0.0002618 | 0.62494 | 3.9154 | 0.1505 | 0.3031 | 0.35746 | 6.5171 | 0.089068 | 0.49297 | 3.2948 | 1.1357 | 0.19262 | 0.095951 | 0.050954 | 0.39252 | 0.39138 | 0.039886 | 0.11635 | 0.090341 | 0.6922 | 0.58676 | 9.1794 | 7.1363 | 14.3164 | 5.42 | 7.6849 | 1.2479 | 3.0067 | 4.4015 | 2.7231 | 3.8957 | 2.3145 | 5.3023 | 1.757 | -22.8646 | 485.4268 | -631.7234 | 35705.4087 | 225.1912 | 0.99369 | 64737.9857 | 308.0277 | 113.5153 | 0.36852 | 4.8134 | 0.03895 | 0.0080919 | 5485.6082 | 77364.049 | 5614.3687 | 0.072571 | 0.037469 | 0.038349 | 146597.2995 | 0.038298 | 0
9 | 346039.6277 | 0.57773 | 0.11251 | 0.79753 | 0.01694 | 0.20246 | 0.68822 | 0.24023 | 0.87806 | 0.43629 | 0.77462 | 0.98987 | 1.4179 | 6.2237 | 2.1331 | 1.0008 | 1.067 | 0.17629 | 0.04591 | 0.13384 | 0.31542 | 0.056395 | 0.82429 | 0.82326 | 0.20263 | 0.39182 | 5.0177 | 0.22652 | 0.12064 | 0.82107 | 0.72616 | 1.403 | 1.078 | 0.5223 | 1.8456 | 0.075551 | 0.046313 | 2.5564 | 1.8379 | 0.00036222 | 0.06475 | 1.9642 | 0.039947 | 0.036449 | 0.37259 | 1.9649 | 2.9332 | 0.00030075 | 0.65 | 4.083 | 0.14513 | 0.27781 | 0.39453 | 7.1823 | 0.095819 | 0.43743 | 3.0952 | 1.0558 | 0.13122 | 0.097467 | 0.057178 | 0.45433 | 0.43747 | 0.052173 | 0.10407 | 0.12115 | 0.50271 | 0.84279 | 9.6274 | 7.5016 | 14.034 | 4.4231 | 10.4144 | 1.0705 | 2.9291 | 3.0726 | 2.6347 | 2.757 | 2.6323 | 4.0978 | 0.74716 | -25.8059 | 177.3699 | -612.6104 | 41734.1446 | 222.3278 | 0.99467 | 80263.1858 | 265.4406 | 54.6929 | 0.20605 | 3.8784 | 0.047267 | 0.012187 | 5903.0862 | 89291.7814 | 6046.1057 | 0.067712 | 0.045466 | 0.046567 | 202726.7661 | 0.029824 | 0
10 | 378125.4348 | 0.59148 | 0.080551 | 0.81599 | 0.025764 | 0.18448 | 0.73595 | 0.28579 | 0.94586 | 0.3431 | 0.86646 | 1.4908 | 1.4372 | 12.5082 | 1.9264 | 3.4429 | 1.7842 | 0.59662 | 0.057367 | 0.11996 | 0.37351 | 0.056795 | 0.75708 | 0.85912 | 0.19851 | 0.40499 | 5.8741 | 0.20921 | 0.10905 | 0.8344 | 0.63236 | 1.3925 | 1.1737 | 0.52127 | 1.9767 | 0.077603 | 0.064936 | 3.1688 | 1.7183 | 0.00037957 | 0.075752 | 1.8341 | 0.033388 | 0.028205 | 0.41537 | 1.9532 | 3.2329 | 0.00027329 | 0.69514 | 3.1156 | 0.12011 | 0.33088 | 0.31679 | 5.5566 | 0.072988 | 0.43298 | 3.7588 | 1.0719 | 0.15741 | 0.093306 | 0.077399 | 0.4367 | 0.37083 | 0.060813 | 0.11474 | 0.090973 | 0.64141 | 0.68399 | 11.6685 | 8.5816 | 12.0675 | 5.9895 | 8.1157 | 1.3908 | 2.5166 | 3.7472 | 2.2023 | 3.4023 | 2.2558 | 4.7235 | 0.665 | -24.9023 | 183.1549 | -685.8611 | 35763.9462 | 255.1994 | 0.99286 | 77322.9271 | 277.3394 | 52.8657 | 0.19062 | 5.0965 | 0.041338 | 0.0081111 | 6486.2744 | 98400.1086 | 6630.4545 | 0.067383 | 0.039856 | 0.040742 | 187988.3256 | 0.035271 | 0
11 | 274336.5903 | 0.49795 | 0.087004 | 0.75582 | 0.025424 | 0.20169 | 0.82253 | 0.25473 | 0.70086 | 0.43479 | 0.79149 | 1.4755 | 1.8348 | 10.9808 | 2.3813 | 3.0694 | 0.55893 | 0.95165 | 0.022816 | 0.12276 | 0.26179 | 0.062279 | 0.78514 | 0.87778 | 0.16692 | 0.46314 | 4.58 | 0.21792 | 0.11653 | 0.65367 | 0.56521 | 1.7528 | 1.2725 | 0.58605 | 1.6951 | 0.082902 | 0.049473 | 2.8729 | 2.0776 | 0.00032872 | 0.062909 | 1.8653 | 0.036512 | 0.035006 | 0.37897 | 2.4511 | 3.4789 | 0.00025155 | 0.77484 | 4.029 | 0.13987 | 0.31593 | 0.36071 | 5.8951 | 0.082401 | 0.49502 | 3.302 | 1.0955 | 0.15584 | 0.090027 | 0.061436 | 0.44826 | 0.35796 | 0.046956 | 0.12091 | 0.093282 | 0.49951 | 0.76854 | 11.9982 | 8.5027 | 15.1748 | 4.2649 | 10.2339 | 1.1147 | 3.4765 | 3.0402 | 2.8998 | 2.5998 | 3.0025 | 5.0514 | 1.1571 | -49.0986 | 152.4401 | -646.8252 | 77359.4269 | 252.5505 | 0.99674 | 105248.2086 | 238.0229 | 62.239 | 0.26148 | 3.2824 | 0.028594 | 0.0087113 | 4318.575 | 64595.3877 | 4508.9696 | 0.069803 | 0.026969 | 0.028159 | 268789.2503 | 0.016775 | 0
12 | 321253.0412 | 0.4792 | 0.077491 | 0.82319 | 0.020014 | 0.1915 | 0.93568 | 0.18671 | 0.68973 | 0.46404 | 0.95984 | 1.2103 | 1.5611 | 12.0213 | 2.0118 | 3.8591 | 1.4678 | 0.26291 | 0.036477 | 0.11222 | 0.12366 | 0.059338 | 0.80509 | 0.88369 | 0.20932 | 0.42448 | 4.5696 | 0.2062 | 0.1025 | 0.68945 | 0.69562 | 1.5914 | 0.97143 | 0.43231 | 1.7872 | 0.086891 | 0.0695 | 3.2206 | 2.2018 | 0.00033146 | 0.084471 | 1.9754 | 0.033694 | 0.038615 | 0.32883 | 1.7125 | 2.9559 | 0.0002665 | 0.66753 | 3.6225 | 0.13012 | 0.31661 | 0.37839 | 5.9277 | 0.090317 | 0.4405 | 3.0125 | 1.338 | 0.15845 | 0.084712 | 0.056367 | 0.42872 | 0.46533 | 0.054048 | 0.0864 | 0.12227 | 0.52787 | 0.61533 | 9.7291 | 8.4327 | 11.8615 | 4.1415 | 11.0853 | 0.90116 | 3.0273 | 2.6565 | 2.5597 | 2.3305 | 2.4749 | 4.3293 | 1.3488 | -40.846 | 176.0296 | -533.0609 | 78242.4369 | 244.787 | 0.99687 | 126119.1746 | 277.9756 | 84.382 | 0.30356 | 3.3698 | 0.039233 | 0.011642 | 5043.9437 | 75511.0045 | 5240.7211 | 0.069403 | 0.037311 | 0.038766 | 327665.5263 | 0.015994 | 0
13 | 313557.8078 | 0.42142 | 0.11467 | 0.99223 | 0.019402 | 0.24156 | 0.91643 | 0.18898 | 0.819 | 0.28634 | 0.97693 | 1.246 | 1.4702 | 10.8923 | 3.3042 | 1.4416 | 0.50757 | 1.1116 | 0.042042 | 0.070909 | 0.16767 | 0.058451 | 0.78095 | 0.87218 | 0.19394 | 0.35743 | 5.5326 | 0.21466 | 0.11519 | 0.76822 | 0.64784 | 1.2757 | 1.1476 | 0.54086 | 1.7381 | 0.091895 | 0.069714 | 2.4703 | 1.8159 | 0.00031127 | 0.08042 | 1.9409 | 0.035429 | 0.039614 | 0.37058 | 2.3006 | 2.5425 | 0.00023611 | 0.61758 | 4.2279 | 0.13581 | 0.35925 | 0.37536 | 4.5408 | 0.082037 | 0.39771 | 3.0897 | 1.1289 | 0.17047 | 0.090955 | 0.069481 | 0.41936 | 0.41021 | 0.058007 | 0.086926 | 0.11677 | 0.7403 | 0.71384 | 10.6873 | 6.4195 | 13.8442 | 5.9147 | 10.3186 | 1.215 | 2.9573 | 3.2069 | 2.5206 | 2.7423 | 2.3853 | 4.5017 | 1.4268 | -32.2944 | 247.2762 | -559.6946 | 57821.7987 | 277.9895 | 0.99519 | 98507.395 | 285.2977 | 90.433 | 0.31698 | 3.7499 | 0.036053 | 0.0096143 | 5267.127 | 75756.8725 | 5418.7886 | 0.071529 | 0.034649 | 0.035646 | 246228.3253 | 0.022007 | 0
14 | 308386.2715 | 0.44929 | 0.11429 | 0.87235 | 0.015251 | 0.19887 | 0.81438 | 0.26072 | 0.91388 | 0.43891 | 0.9314 | 1.4629 | 1.3399 | 13.7089 | 0.84253 | 2.8735 | 0.6977 | 0.62964 | 0.033989 | 0.12136 | 0.42606 | 0.058247 | 0.79924 | 0.78535 | 0.20032 | 0.37459 | 4.67 | 0.20484 | 0.11966 | 0.83801 | 0.59093 | 1.7003 | 0.9583 | 0.5776 | 2.0089 | 0.070884 | 0.066553 | 2.6693 | 1.6964 | 0.00039865 | 0.070278 | 2.0294 | 0.037716 | 0.03945 | 0.42343 | 1.9024 | 3.3949 | 0.00025397 | 0.82475 | 3.9681 | 0.13134 | 0.32248 | 0.3587 | 6.2875 | 0.083258 | 0.40143 | 2.7496 | 1.1258 | 0.16004 | 0.086933 | 0.057109 | 0.48488 | 0.40373 | 0.049805 | 0.098712 | 0.079763 | 0.73415 | 0.67358 | 9.4812 | 7.9058 | 10.885 | 4.1706 | 8.0099 | 1.3829 | 2.547 | 3.4112 | 2.2241 | 2.9393 | 2.2925 | 4.1199 | 0.64586 | -17.9859 | 187.4856 | -522.1127 | 33971.3244 | 202.4002 | 0.99404 | 63157.3548 | 245.2173 | 44.3152 | 0.18072 | 3.8265 | 0.040024 | 0.01046 | 5683.659 | 81249.3003 | 5801.6356 | 0.071405 | 0.038643 | 0.039445 | 147523.1394 | 0.039327 | 0
15 | 371036.9673 | 0.46847 | 0.1154 | 0.73694 | 0.017683 | 0.18193 | 0.73093 | 0.23073 | 0.67302 | 0.34403 | 0.74818 | 1.4978 | 1.3967 | 16.5727 | 1.4125 | 3.6466 | 1.8846 | 0.87447 | 0.046741 | 0.063219 | 0.14669 | 0.040052 | 0.81808 | 0.8145 | 0.22586 | 0.4147 | 4.7283 | 0.19896 | 0.099144 | 0.88111 | 0.66527 | 1.4415 | 1.0323 | 0.58509 | 1.6593 | 0.078051 | 0.057145 | 3.2048 | 1.9294 | 0.00038971 | 0.066954 | 1.9975 | 0.027392 | 0.031801 | 0.37688 | 1.9593 | 2.3157 | 0.00021113 | 0.8435 | 3.5272 | 0.14296 | 0.25658 | 0.30868 | 6.3124 | 0.080442 | 0.45861 | 3.228 | 1.1245 | 0.16213 | 0.089162 | 0.06272 | 0.40926 | 0.45488 | 0.056148 | 0.1013 | 0.12062 | 0.648 | 0.64306 | 7.8692 | 6.2099 | 9.8448 | 4.3842 | 10.1052 | 1.1655 | 3.3114 | 2.0437 | 2.5753 | 1.7642 | 2.4056 | 4.0603 | 2.1945 | -48.8548 | 244.7393 | -544.8566 | 92263.715 | 324.3472 | 0.99648 | 151598.5894 | 346.1799 | 138.3766 | 0.39972 | 3.1998 | 0.038352 | 0.011986 | 5113.0121 | 85339.0483 | 5350.6259 | 0.062698 | 0.036195 | 0.037877 | 370300.7611 | 0.014449 | 0
16 | 336077.134 | 0.50612 | 0.08787 | 0.96293 | 0.014798 | 0.25637 | 0.66725 | 0.25104 | 0.84445 | 0.35597 | 0.98732 | 1.2708 | 1.6253 | 14.4821 | 4.1764 | 2.3505 | 1.8573 | 0.14003 | 0.050335 | 0.13237 | 0.41303 | 0.049852 | 0.8274 | 0.88956 | 0.17611 | 0.34543 | 5.1423 | 0.19638 | 0.10816 | 0.81339 | 0.77654 | 1.4197 | 1.1071 | 0.50923 | 1.7205 | 0.067308 | 0.067408 | 3.243 | 1.8709 | 0.0003214 | 0.064105 | 2.1031 | 0.030532 | 0.03794 | 0.40937 | 2.1361 | 3.263 | 0.00022306 | 0.7714 | 3.6027 | 0.1282 | 0.36221 | 0.33399 | 5.6663 | 0.074297 | 0.44522 | 3.1983 | 1.0195 | 0.16813 | 0.087666 | 0.070352 | 0.39949 | 0.4871 | 0.042567 | 0.089416 | 0.099061 | 0.64325 | 0.81257 | 12.5267 | 9.9986 | 15.5365 | 4.755 | 10.4764 | 0.98025 | 2.6421 | 3.1054 | 2.3268 | 2.7914 | 2.3168 | 4.2797 | 0.81499 | -29.4213 | 164.1116 | -592.4453 | 49478.3689 | 244.6029 | 0.99506 | 89998.0941 | 259.6099 | 56.0414 | 0.21587 | 3.8925 | 0.050254 | 0.01291 | 5617.7655 | 84408.1546 | 5774.0096 | 0.068406 | 0.048344 | 0.049688 | 245635.8114 | 0.023506 | 0
17 | 368081.4744 | 0.44469 | 0.090771 | 0.7761 | 0.025537 | 0.22585 | 0.63621 | 0.22534 | 0.78483 | 0.37768 | 0.85469 | 1.5614 | 1.2906 | 13.2192 | 1.9426 | 1.4728 | 0.44495 | 1.1839 | 0.073088 | 0.11492 | 0.25034 | 0.047475 | 0.84668 | 0.8505 | 0.22985 | 0.45108 | 5.4822 | 0.19276 | 0.088264 | 0.79096 | 0.70384 | 1.2009 | 1.1033 | 0.49109 | 1.9231 | 0.066158 | 0.063334 | 2.6243 | 1.9698 | 0.00043361 | 0.075996 | 2.1328 | 0.034983 | 0.034548 | 0.38896 | 2.0255 | 3.0846 | 0.00025745 | 0.68657 | 4.1054 | 0.14879 | 0.27176 | 0.34392 | 6.2471 | 0.088239 | 0.48835 | 3.4706 | 1.1067 | 0.16399 | 0.10365 | 0.064832 | 0.45157 | 0.43942 | 0.04505 | 0.099696 | 0.10487 | 0.48761 | 0.59357 | 13.2029 | 7.2744 | 12.5725 | 4.9071 | 10.524 | 1.0662 | 3.0646 | 2.548 | 2.6375 | 2.3422 | 2.6632 | 4.1941 | 0.99418 | -40.7657 | 160.4816 | -658.0416 | 62288.9392 | 262.2089 | 0.99579 | 115831.0466 | 284.3991 | 72.6403 | 0.25542 | 3.7685 | 0.045983 | 0.012202 | 5810.6715 | 87709.4668 | 6001.095 | 0.06842 | 0.043952 | 0.045393 | 308152.6586 | 0.019474 | 0
18 | 348893.463 | 0.5086 | 0.10088 | 0.82038 | 0.011462 | 0.27446 | 0.71857 | 0.27997 | 0.92256 | 0.34571 | 0.98345 | 1.4156 | 1.486 | 7.8743 | 2.8369 | 1.2268 | 0.584 | 0.41056 | 0.042379 | 0.022443 | 0.16949 | 0.04672 | 0.77458 | 0.87013 | 0.16452 | 0.4558 | 4.8367 | 0.20023 | 0.084218 | 0.84275 | 0.6107 | 1.3863 | 1.093 | 0.46189 | 2.2832 | 0.073917 | 0.050663 | 2.8794 | 1.9946 | 0.00032663 | 0.072894 | 2.0628 | 0.041054 | 0.040958 | 0.37074 | 1.9969 | 3.1025 | 0.00021242 | 0.82624 | 3.403 | 0.16293 | 0.29926 | 0.28991 | 5.8007 | 0.090509 | 0.44991 | 3.3458 | 1.2479 | 0.15879 | 0.095668 | 0.067818 | 0.43855 | 0.43822 | 0.056489 | 0.094028 | 0.10417 | 0.63006 | 0.72637 | 8.5801 | 6.4502 | 10.2445 | 3.7919 | 7.3059 | 1.1967 | 3.3434 | 3.5216 | 3.0303 | 3.1628 | 2.3799 | 4.4703 | 2.4472 | -24.0965 | 641.191 | -631.3435 | 37681.7765 | 243.9567 | 0.99353 | 74238.3905 | 382.8087 | 170.5334 | 0.44548 | 4.3538 | 0.044457 | 0.010211 | 6026.5643 | 90321.8448 | 6169.8934 | 0.06831 | 0.042891 | 0.043911 | 186790.7795 | 0.033031 | 0
19 | 317523.773 | 0.52803 | 0.099517 | 0.80754 | 0.016168 | 0.28379 | 0.98537 | 0.26744 | 0.90066 | 0.39138 | 0.67569 | 1.1221 | 1.4271 | 6.3218 | 2.2795 | 1.8123 | 0.72422 | 0.92294 | 0.07951 | 0.15327 | 0.31857 | 0.045915 | 0.86026 | 0.79613 | 0.21703 | 0.43131 | 5.6432 | 0.19394 | 0.12888 | 0.76028 | 0.79777 | 1.4641 | 1.053 | 0.55222 | 1.7356 | 0.075239 | 0.060276 | 2.8963 | 1.9723 | 0.00040175 | 0.081829 | 2.0423 | 0.042632 | 0.035562 | 0.41049 | 2.0189 | 3.2899 | 0.00024091 | 0.80565 | 3.4294 | 0.1337 | 0.29889 | 0.38854 | 6.2024 | 0.069103 | 0.46784 | 2.5602 | 1.3466 | 0.14526 | 0.10773 | 0.059539 | 0.3697 | 0.50748 | 0.052988 | 0.082578 | 0.12381 | 0.55748 | 0.55083 | 8.6821 | 7.5634 | 9.1139 | 4.2886 | 9.4113 | 0.89585 | 2.5803 | 2.7341 | 2.3675 | 2.4257 | 2.3385 | 3.4354 | 0.6132 | -17.7891 | 164.4794 | -477.1612 | 36834.6699 | 211.2328 | 0.99427 | 72469.927 | 250.7715 | 46.2462 | 0.18442 | 3.3811 | 0.052008 | 0.015382 | 6005.8444 | 83703.1865 | 6125.3791 | 0.07318 | 0.050408 | 0.051411 | 183038.1111 | 0.033465 | 0
20 | 375321.8707 | 0.3814 | 0.11585 | 0.91297 | 0.021202 | 0.21701 | 0.77551 | 0.20514 | 0.76683 | 0.31953 | 0.68259 | 1.3373 | 1.5753 | 11.9206 | 1.2916 | 1.3857 | 1.4787 | 0.8902 | 0.022141 | 0.12331 | 0.14026 | 0.049412 | 0.75785 | 0.7884 | 0.2041 | 0.43913 | 4.704 | 0.22177 | 0.10545 | 0.82386 | 0.68665 | 1.4949 | 1.0185 | 0.52945 | 1.8059 | 0.074604 | 0.057427 | 2.9755 | 2.3522 | 0.00037574 | 0.057446 | 2.1451 | 0.038262 | 0.03329 | 0.43297 | 1.8689 | 2.4201 | 0.00019538 | 0.79797 | 3.3355 | 0.14151 | 0.31927 | 0.38124 | 5.5761 | 0.070273 | 0.46665 | 3.0342 | 1.0809 | 0.18393 | 0.099234 | 0.072049 | 0.46729 | 0.44523 | 0.037774 | 0.085363 | 0.10601 | 0.61318 | 0.66124 | 10.6074 | 9.3237 | 8.3053 | 3.7654 | 8.5839 | 1.4067 | 3.1663 | 3.4142 | 2.5162 | 2.6612 | 2.7551 | 4.968 | 1.0103 | -38.1716 | 155.5108 | -587.5407 | 65514.6462 | 255.2776 | 0.9961 | 129383.4038 | 295.8995 | 80.166 | 0.27092 | 4.7652 | 0.048982 | 0.010279 | 5969.8992 | 88659.6114 | 6180.4429 | 0.06971 | 0.046751 | 0.0484 | 283520.5604 | 0.021799 | 0
21 | 357252.7779 | 0.4569 | 0.10016 | 0.92008 | 0.015666 | 0.17857 | 0.99502 | 0.25592 | 0.97514 | 0.41865 | 0.92788 | 1.4487 | 1.7305 | 11.6613 | 2.567 | 1.8415 | 0.65074 | 1.0457 | 0.029858 | 0.033102 | 0.11312 | 0.048949 | 0.79391 | 0.86037 | 0.18267 | 0.3938 | 5.3174 | 0.19009 | 0.1187 | 0.83748 | 0.58179 | 1.4497 | 0.91582 | 0.61097 | 1.7818 | 0.089322 | 0.056157 | 2.5528 | 2.1003 | 0.00030894 | 0.078823 | 2.0071 | 0.034198 | 0.033331 | 0.45626 | 1.7368 | 2.49 | 0.0002757 | 0.6001 | 3.8697 | 0.15185 | 0.29307 | 0.33473 | 5.9161 | 0.079499 | 0.41999 | 2.5183 | 1.289 | 0.15694 | 0.086212 | 0.062562 | 0.49058 | 0.39695 | 0.04738 | 0.096651 | 0.10754 | 0.67941 | 0.53352 | 7.4945 | 9.9264 | 11.0271 | 3.9284 | 7.5549 | 1.2517
22 | 293163.5109 | 0.42848 | 0.10768 | 0.74973 | 0.012375 | 0.17326 | 0.80835 | 0.21416 | 0.96057 | 0.42921 | 0.70877 | 1.5469 | 1.5095 | 10.7945 | 1.746 | 3.5961 | 1.4082 | 0.52842 | 0.054492 | 0.09863 | 0.24419 | 0.046804 | 0.78931 | 0.91312 | 0.20518 | 0.40368 | 4.2627 | 0.18109 | 0.10437 | 0.92793 | 0.68931 | 1.6149 | 0.99465 | 0.52988 | 1.6329 | 0.091214 | 0.057967 | 3.2697 | 2.2193 | 0.00033217 | 0.07184 | 2.1407 | 0.031825 | 0.027906 | 0.42538 | 2.1635 | 3.326 | 0.00022888 | 0.72053 | 3.7868 | 0.15413 | 0.38015 | 0.36791 | 6.4454 | 0.076734 | 0.51291 | 2.7752 | 1.1103 | 0.18086 | 0.070226 | 0.058136 | 0.48077 | 0.41565 | 0.044125 | 0.097374 | 0.10091 | 0.57878 | 0.82408 | 11.0795 | 9.5239 | 12.5507 | 5.7236 | 9.2369 | 1.3998
23 | 386768.3712 | 0.46279 | 0.10948 | 0.89891 | 0.027918 | 0.20777 | 0.90731 | 0.27015 | 0.96047 | 0.30352 | 0.93472 | 1.2364 | 1.8406 | 13.9558 | 1.513 | 1.586 | 1.6112 | 1.1483 | 0.067931 | 0.12614 | 0.43464 | 0.051903 | 0.81679 | 0.85184 | 0.19666 | 0.45475 | 5.3723 | 0.21636 | 0.09516 | 0.90255 | 0.5338 | 1.5988 | 1.1824 | 0.45816 | 1.6002 | 0.06835 | 0.052427 | 2.5727 | 1.8575 | 0.0003667 | 0.072681 | 2.0195 | 0.041258 | 0.035514 | 0.36549 | 1.9478 | 3.3236 | 0.00028973 | 0.76663 | 4.2764 | 0.13196 | 0.3479 | 0.30467 | 6.8299 | 0.08062 | 0.48339 | 2.8986 | 1.3096 | 0.18182 | 0.095252 | 0.063776 | 0.52659 | 0.4603 | 0.058279 | 0.092174 | 0.092395 | 0.59154 | 0.70213 | 9.7895 | 8.9071 | 8.9099 | 4.9603 | 9.8001 | 0.99884
24 | 298708.8583 | 0.52214 | 0.094149 | 0.7686 | 0.026391 | 0.24617 | 0.68355 | 0.28112 | 0.97761 | 0.36928 | 0.72257 | 1.2793 | 1.4173 | 9.9083 | 3.1406 | 1.0286 | 0.79419 | 0.078948 | 0.043178 | 0.15714 | 0.19248 | 0.042138 | 0.74981 | 0.86126 | 0.22227 | 0.52694 | 4.9464 | 0.23291 | 0.10476 | 0.7707 | 0.63408 | 1.7415 | 1.0845 | 0.47549 | 1.8474 | 0.086054 | 0.048142 | 2.8116 | 2.1637 | 0.0004286 | 0.07208 | 1.6574 | 0.034082 | 0.029771 | 0.44276 | 2.2196 | 2.7891 | 0.00027945 | 0.89184 | 4.1607 | 0.16388 | 0.33682 | 0.3843 | 5.9431 | 0.070831 | 0.4745 | 3.1523 | 1.1504 | 0.1825 | 0.079215 | 0.06987 | 0.5068 | 0.44856 | 0.043865 | 0.11769 | 0.10958 | 0.47169 | 0.7176 | 10.0492 | 6.7301 | 11.5394 | 6.1102 | 11.4093 | 1.2747
25 | 406967.0701 | 0.40479 | 0.097098 | 0.90619 | 0.028025 | 0.22276 | 0.61962 | 0.28218 | 0.82677 | 0.31791 | 0.93743 | 0.97057 | 1.8725 | 15.9079 | 1.0302 | 3.5734 | 0.76591 | 1.1564 | 0.058889 | 0.14737 | 0.22301 | 0.049242 | 0.76211 | 0.84035 | 0.18888 | 0.38944 | 4.8566 | 0.1973 | 0.11121 | 0.80533 | 0.50523 | 1.5412 | 1.0419 | 0.53548 | 1.5477 | 0.080314 | 0.053453 | 3.034 | 1.9865 | 0.00036851 | 0.058977 | 1.7254 | 0.031361 | 0.029231 | 0.3363 | 1.7809 | 3.1077 | 0.00026463 | 0.75075 | 3.6982 | 0.12899 | 0.32411 | 0.27128 | 5.9946 | 0.07797 | 0.50347 | 3.4542 | 0.9974 | 0.13137 | 0.08377 | 0.049429 | 0.34822 | 0.38017 | 0.061458 | 0.095664 | 0.10308 | 0.71152 | 0.74512 | 12.1578 | 7.9473 | 13.5443 | 4.4905 | 9.9754 | 0.8553 | 2.8568 | 2.8779 | 2.519 | 2.6985 | 2.4729 | 4.3845 | 0.95436 | -37.4531 | 158.2061 | -620.8694 | 60435.1131 | 293.0967 | 0.99515 | 120329.7791 | 298.9774 | 72.7211 | 0.24323 | 4.2162 | 0.040702 | 0.0096538 | 6372.9621 | 97760.4763 | 6563.651 | 0.06714 | 0.03896 | 0.040126 | 285378.2617 | 0.023 | 0
26 | 382859.0935 | 0.4134 | 0.093173 | 0.96222 | 0.022505 | 0.19722 | 0.66503 | 0.20827 | 0.79761 | 0.42625 | 0.82181 | 1.1877 | 1.1843 | 15.7186 | 1.7561 | 0.69512 | 1.3477 | 1.1268 | 0.039541 | 0.074138 | 0.24718 | 0.04402 | 0.851 | 0.86646 | 0.20637 | 0.43423 | 4.46 | 0.16943 | 0.11093 | 0.7272 | 0.63477 | 1.4588 | 1.0567 | 0.49671 | 1.9982 | 0.076746 | 0.061697 | 2.6375 | 1.6539 | 0.00034434 | 0.058843 | 2.3417 | 0.033941 | 0.02967 | 0.40612 | 1.9342 | 2.7288 | 0.00029614 | 0.8018 | 3.189 | 0.12204 | 0.3354 | 0.40091 | 6.0863 | 0.08341 | 0.52916 | 3.445 | 0.84069 | 0.16751 | 0.097074 | 0.066495 | 0.33832 | 0.42246 | 0.040981 | 0.10637 | 0.099964 | 0.523 | 0.56572 | 12.3944 | 9.1702 | 12.9265 | 5.7462 | 10.9719 | 1.0075 | 3.0689 | 2.678 | 2.7217 | 2.4716 | 2.5402 | 4.1702 | 1.3092 | -36.9497 | 233.6161 | -659.3399 | 56149.8414 | 234.9649 | 0.99582 | 113730.4493 | 318.3902 | 99.7616 | 0.31333 | 4.1385 | 0.049607 | 0.011987 | 6227.3892 | 91774.1097 | 6416.304 | 0.069914 | 0.047492 | 0.048933 | 309650.0664 | 0.020721 | 0
27 | 300815.5281 | 0.41711 | 0.0843 | 0.94157 | 0.022936 | 0.24508 | 0.83928 | 0.19012 | 0.8363 | 0.46094 | 0.9231 | 0.99829 | 1.3636 | 12.825 | 2.8147 | 1.6377 | 0.89407 | 0.49232 | 0.032148 | 0.13018 | 0.17985 | 0.052031 | 0.76483 | 0.8901 | 0.20317 | 0.52211 | 4.496 | 0.23556 | 0.093789 | 0.68262 | 0.62439 | 1.3364 | 0.98619 | 0.54247 | 1.8521 | 0.081626 | 0.051327 | 2.5136 | 1.9414 | 0.00040298 | 0.071074 | 2.2177 | 0.036677 | 0.031086 | 0.36373 | 1.8405 | 3.4566 | 0.00024841 | 0.692 | 3.5686 | 0.14583 | 0.26711 | 0.34893 | 5.4723 | 0.07736 | 0.47152 | 3.404 | 0.9794 | 0.16858 | 0.10232 | 0.056706 | 0.37598 | 0.4081 | 0.042288 | 0.10072 | 0.08922 | 0.57959 | 0.60176 | 14.0101 | 8.3491 | 14.6641 | 4.9779 | 8.7899 | 1.3715 | 2.9359 | 3.9303 | 2.5189 | 3.3613 | 2.6026 | 5.1657 | 0.83198 | -30.8381 | 180.75 | -669.9679 | 45803.3492 | 205.6599 | 0.99551 | 80291.3263 | 249.6309 | 55.8593 | 0.22377 | 4.4521 | 0.040446 | 0.0090848 | 5346.2509 | 77084.249 | 5490.1896 | 0.071223 | 0.038886 | 0.039933 | 201616.0753 | 0.027231 | 0
28 | 327196.6391 | 0.58475 | 0.080907 | 0.94821 | 0.018719 | 0.27597 | 0.71215 | 0.21216 | 0.74354 | 0.4072 | 0.88467 | 1.2434 | 1.54 | 13.5946 | 2.5936 | 3.8625 | 0.94526 | 0.73292 | 0.032605 | 0.13689 | 0.37841 | 0.050096 | 0.81397 | 0.84337 | 0.22562 | 0.42027 | 5.3086 | 0.23012 | 0.10984 | 0.80238 | 0.767 | 1.6259 | 1.029 | 0.616 | 1.646 | 0.079261 | 0.058825 | 3.2531 | 2.4444 | 0.00035625 | 0.076393 | 1.8862 | 0.039418 | 0.03118 | 0.43486 | 2.3633 | 3.0442 | 0.00023874 | 0.73346 | 4.4132 | 0.13855 | 0.3068 | 0.32038 | 6.2334 | 0.091046 | 0.51063 | 3.1993 | 1.2036 | 0.15827 | 0.098188 | 0.060917 | 0.47837 | 0.45712 | 0.054481 | 0.09081 | 0.088249 | 0.4891 | 0.786 | 12.0374 | 6.3651 | 11.6439 | 5.5546 | 9.8754 | 1.2623 | 3.3309 | 2.3508 | 2.7638 | 2.0024 | 2.9182 | 4.0639 | 1.0162 | -42.1865 | 146.5091 | -608.1884 | 70200.3481 | 246.079 | 0.99649 | 111764.3998 | 259.9397 | 64.0482 | 0.2464 | 3.081 | 0.040092 | 0.013013 | 4981.3232 | 77652.915 | 5172.6143 | 0.066612 | 0.038127 | 0.039591 | 282331.6781 | 0.018321 | 0
29 | 312082.7095 | 0.55657 | 0.10214 | 0.90362 | 0.017221 | 0.21257 | 0.85431 | 0.24709 | 0.9966 | 0.39696 | 0.97017 | 1.2282 | 1.6383 | 15.5036 | 1.8052 | 2.427 | 1.8491 | 0.82533 | 0.077043 | 0.11008 | 0.30481 | 0.044757 | 0.84264 | 0.81728 | 0.15974 | 0.51835 | 4.1347 | 0.22089 | 0.12295 | 0.81746 | 0.60825 | 1.6059 | 1.0553 | 0.48746 | 2.0395 | 0.073338 | 0.054098 | 2.8617 | 2.1301 | 0.00032306 | 0.066152 | 1.7743 | 0.032511 | 0.030034 | 0.46964 | 1.7436 | 2.6848 | 0.00029145 | 0.7378 | 4.2533 | 0.12608 | 0.28317 | 0.36264 | 6.1671 | 0.078728 | 0.56528 | 3.7187 | 1.057 | 0.1859 | 0.089734 | 0.06233 | 0.48848 | 0.45253 | 0.057788 | 0.11993 | 0.083577 | 0.72938 | 0.68066 | 11.4793 | 9.4067 | 12.3216 | 6.0246 | 7.1924 | 1.2682
30 | 297699.3051 | 0.43705 | 0.08603 | 0.95227 | 0.024652 | 0.18055 | 0.74126 | 0.23742 | 0.79987 | 0.43354 | 0.89977 | 1.0859 | 1.3798 | 7.3319 | 3.7605 | 1.1979 | 1.244 | 0.7489 | 0.059053 | 0.081801 | 0.3492 | 0.05168 | 0.81268 | 0.77144 | 0.20179 | 0.51434 | 5.0571 | 0.2087 | 0.092421 | 0.71407 | 0.64951 | 1.4536 | 0.91175 | 0.54732 | 1.9409 | 0.076411 | 0.063461 | 2.9351 | 1.8941 | 0.00038406 | 0.074739 | 1.9152 | 0.036353 | 0.032397 | 0.44458 | 1.8697 | 2.9019 | 0.00022179 | 0.70304 | 4.0435 | 0.1366 | 0.35391 | 0.32825 | 5.6096 | 0.088043 | 0.49838 | 3.4336 | 0.97545 | 0.14118 | 0.10832 | 0.053329 | 0.50944 | 0.40557 | 0.051106 | 0.08422 | 0.088575 | 0.46842 | 0.57542 | 10.1202 | 7.6905 | 13.0549 | 4.2486 | 9.6032 | 1.3252 | 3.2561 | 3.0259 | 2.7487 | 2.6188 | 2.7589 | 4.5493 | 1.2349 | -37.8424 | 219.0857 | -671.3509 | 56479.8661 | 246.7477 | 0.99563 | 88888.6344 | 263.5223 | 74.4904 | 0.28267 | 3.45 | 0.03533 | 0.010241 | 4811.533 | 72546.7249 | 4975.6388 | 0.068585 | 0.033704 | 0.034854 | 208012.4687 | 0.02392 | 0
31 | 316658.9037 | 0.49038 | 0.075476 | 0.7448 | 0.017534 | 0.18336 | 0.69785 | 0.23429 | 0.6945 | 0.45305 | 0.96318 | 1.3572 | 1.4652 | 10.1976 | 1.9813 | 1.9788 | 1.0813 | 1.0212 | 0.06832 | 0.15003 | 0.33698 | 0.044618 | 0.81546 | 0.80318 | 0.17249 | 0.43616 | 5.3929 | 0.20669 | 0.12327 | 0.85823 | 0.57495 | 1.5497 | 1.025 | 0.59145 | 2.1025 | 0.069865 | 0.068937 | 2.9575 | 2.296 | 0.00040925 | 0.060343 | 2.0719 | 0.029579 | 0.025979 | 0.4665 | 2.234 | 2.7647 | 0.00025825 | 0.90327 | 4.1824 | 0.14453 | 0.31101 | 0.31521 | 5.7662 | 0.076154 | 0.42279 | 3.1232 | 1.201 | 0.1594 | 0.099665 | 0.055408 | 0.40145 | 0.47734 | 0.055096 | 0.11871 | 0.10355 | 0.72619 | 0.8609 | 9.8789 | 6.8442 | 12.9618 | 4.6277 | 9.3287 | 1.151 | 2.9124 | 2.0122 | 2.3008 | 1.7255 | 2.4972 | 3.7419 | 1.0155 | -42.3025 | 129.4227 | -539.1462 | 80130.8067 | 273.1387 | 0.99659 | 117273.7518 | 251.0781 | 60.6096 | 0.2414 | 2.6322 | 0.036018 | 0.013683 | 4541.6614 | 73855.2982 | 4745.658 | 0.064256 | 0.034081 | 0.035612 | 282248.4789 | 0.016814 | 0
32 | 279136.5062 | 0.4408 | 0.09538 | 0.84504 | 0.018842 | 0.20949 | 0.79575 | 0.25271 | 0.9686 | 0.31458 | 0.8808 | 1.2822 | 1.7595 | 7.6041 | 2.7892 | 2.2249 | 0.4918 | 0.43562 | 0.074341 | 0.15172 | 0.11408 | 0.042608 | 0.83899 | 0.80814 | 0.17048 | 0.48676 | 4.6034 | 0.24034 | 0.098914 | 0.92119 | 0.70939 | 1.4768 | 0.9529 | 0.54538 | 1.7267 | 0.090026 | 0.054583 | 3.2867 | 1.8855 | 0.00039585 | 0.066288 | 2.0534 | 0.032115 | 0.031567 | 0.41988 | 2.2607 | 2.7125 | 0.00027272 | 0.85507 | 3.8403 | 0.1375 | 0.26956 | 0.30369 | 5.824 | 0.078919 | 0.53818 | 3.1013 | 1.0918 | 0.14068 | 0.091183 | 0.065127 | 0.51469 | 0.46633 | 0.062134 | 0.094826 | 0.11314 | 0.60147 | 0.6699 | 10.843 | 9.2514 | 14.9078 | 4.1905 | 8.4236 | 0.91043
33 | 341327.0535 | 0.45844 | 0.11314 | 0.78623 | 0.02099 | 0.24733 | 0.64634 | 0.24845 | 0.6744 | 0.39484 | 0.85242 | 1.4577 | 1.2327 | 7.1199 | 1.3372 | 1.879 | 1.5306 | 1.0623 | 0.062577 | 0.06966 | 0.32838 | 0.045354 | 0.74674 | 0.83189 | 0.19494 | 0.41614 | 4.6429 | 0.23777 | 0.099597 | 0.75816 | 0.71518 | 1.767 | 1.128 | 0.63406 | 1.9252 | 0.077445 | 0.058532 | 3.124 | 1.8075 | 0.0003478 | 0.080978 | 1.7113 | 0.041699 | 0.032761 | 0.45725 | 2.177 | 3.0742 | 0.00021861 | 0.68554 | 3.6427 | 0.11282 | 0.31388 | 0.35217 | 6.9671 | 0.077528 | 0.5209 | 3.2573 | 1.1512 | 0.16125 | 0.079621 | 0.057535 | 0.44538 | 0.4063 | 0.047664 | 0.08718 | 0.091628 | 0.47898 | 0.6991 | 10.524 | 6.778 | 10.8071 | 4.8488 | 11.34 | 1.1439 | 4.1028 | 2.9277 | 3.4274 | 2.4455 | 3.3081 | 5.1791 | 1.9215 | -54.442 | 224.5911 | -636.3322 | 87789.9904 | 294.6947 | 0.99664 | 134731.5809 | 311.519 | 113.3044 | 0.36372 | 3.7171 | 0.03487 | 0.0093811 | 4805.3122 | 79044.5725 | 5010.9868 | 0.063394 | 0.032921 | 0.03433 | 307374.1494 | 0.016303 | 0
34 | 339276.2294 | 0.61795 | 0.080043 | 0.79538 | 0.02147 | 0.285 | 0.9917 | 0.23268 | 0.9511 | 0.37934 | 0.7238 | 1.0396 | 1.7242 | 10.584 | 2.9737 | 3.9992 | 0.91063 | 0.93584 | 0.064094 | 0.11302 | 0.15424 | 0.037952 | 0.80191 | 0.87542 | 0.23777 | 0.40639 | 4.0771 | 0.22298 | 0.10023 | 0.78024 | 0.69293 | 1.7992 | 0.99796 | 0.47385 | 2.011 | 0.064294 | 0.061925 | 2.3802 | 1.9912 | 0.00031423 | 0.083104 | 2.1137 | 0.030665 | 0.034004 | 0.35495 | 1.9286 | 2.8003 | 0.00022005 | 0.86341 | 3.2914 | 0.13069 | 0.31058 | 0.30676 | 5.1803 | 0.070534 | 0.47814 | 3.3332 | 0.91648 | 0.17275 | 0.085273 | 0.058373 | 0.40848 | 0.47215 | 0.05688 | 0.10327 | 0.079279 | 0.6759 | 0.62418 | 11.723 | 9.47 | 9.9881 | 6.0419 | 11.2072 | 1.1365
35 | 332818.6731 | 0.60433 | 0.10133 | 0.92392 | 0.022801 | 0.28529 | 0.62841 | 0.24804 | 0.93965 | 0.45293 | 0.95153 | 1.2535 | 1.4489 | 15.0036 | 2.3423 | 1.7445 | 1.2753 | 1.1402 | 0.035107 | 0.12554 | 0.40461 | 0.056055 | 0.77605 | 0.83279 | 0.22093 | 0.43017 | 6.0837 | 0.2419 | 0.10712 | 0.7187 | 0.58827 | 1.677 | 1.0451 | 0.53188 | 1.9008 | 0.070638 | 0.059986 | 2.2604 | 2.0163 | 0.00035266 | 0.061187 | 1.5228 | 0.033883 | 0.038963 | 0.46366 | 2.1787 | 2.6312 | 0.00025221 | 0.72931 | 4.3375 | 0.1567 | 0.32622 | 0.34795 | 4.9673 | 0.069262 | 0.50918 | 3.2177 | 1.2072 | 0.15382 | 0.085857 | 0.071536 | 0.40333 | 0.41727 | 0.040707 | 0.119 | 0.081591 | 0.65489 | 0.61745 | 11.3794 | 9.1303 | 14.7548 | 4.3231 | 8.9649 | 1.0234
36 | 362628.3474 | 0.62464 | 0.11668 | 0.86114 | 0.026199 | 0.18614 | 0.96217 | 0.18308 | 0.77433 | 0.40471 | 0.6811 | 1.1555 | 1.3493 | 8.6608 | 2.436 | 2.6026 | 0.80553 | 0.0634 | 0.037047 | 0.163 | 0.38196 | 0.038594 | 0.76836 | 0.85296 | 0.21819 | 0.49042 | 4.3938 | 0.21656 | 0.12525 | 0.76401 | 0.66309 | 1.1859 | 1.0873 | 0.52603 | 1.8242 | 0.086159 | 0.051764 | 2.8594 | 2.0881 | 0.0004163 | 0.070591 | 2.2564 | 0.036842 | 0.034372 | 0.36276 | 1.6351 | 3.1779 | 0.00025988 | 0.78175 | 4.3128 | 0.11747 | 0.35255 | 0.34706 | 6.1897 | 0.07553 | 0.53611 | 3.5406 | 1.2134 | 0.15556 | 0.10384 | 0.067026 | 0.48264 | 0.38509 | 0.050396 | 0.10225 | 0.084918 | 0.72599 | 0.56138 | 9.0374 | 9.4985 | 15.0464 | 5.5056 | 10.7948 | 1.0386 | 2.8114 | 3.7338 | 2.4156 | 3.3319 | 2.4765 | 5.3417 | 0.83292 | -39.9939 | 136.4433 | -655.1559 | 61448.7336 | 231.1665 | 0.99624 | 122417.4072 | 279.3353 | 65.9812 | 0.23621 | 5.1768 | 0.041533 | 0.008023 | 6339.0515 | 90106.6804 | 6541.6292 | 0.072599 | 0.039658 | 0.040926 | 294428.0257 | 0.022218 | 0
37 | 311101.3244 | 0.40937 | 0.074607 | 0.80105 | 0.027213 | 0.27008 | 0.81188 | 0.22206 | 0.91107 | 0.39894 | 0.7288 | 1.3205 | 1.8102 | 9.7292 | 1.1474 | 1.9352 | 1.1318 | 0.81726 | 0.047505 | 0.084016 | 0.20233 | 0.040308 | 0.83307 | 0.84913 | 0.23505 | 0.4411 | 4.6874 | 0.16225 | 0.094472 | 0.73296 | 0.63823 | 1.3283 | 1.0194 | 0.579 | 2.0203 | 0.071983 | 0.052676 | 3.3765 | 1.9141 | 0.00035862 | 0.072532 | 2.1603 | 0.031105 | 0.033838 | 0.39455 | 2.4086 | 2.6944 | 0.00026775 | 0.64479 | 3.9935 | 0.15474 | 0.27461 | 0.29285 | 6.1335 | 0.08737 | 0.50288 | 2.6581 | 0.99035 | 0.17764 | 0.094127 | 0.066136 | 0.44752 | 0.39418 | 0.048697 | 0.076776 | 0.11087 | 0.69933 | 0.75081 | 10.5644 | 6.3217 | 10.4046 | 5.6809 | 7.3906 | 0.92894 | 2.5731 | 3.054 | 2.3677 | 2.6769 | 2.2274 | 3.7727 | 0.87441 | -18.1747 | 236.8054 | -492.1994 | 36439.68 | 221.1992 | 0.99393 | 68031.6191 | 261.3329 | 59.6071 | 0.22809 | 3.5412 | 0.040415 | 0.011413 | 5639.1073 | 81714.9388 | 5767.9748 | 0.070587 | 0.038942 | 0.039832 | 178831.5438 | 0.032254 | 0
38 | 364838.7525 | 0.41096 | 0.11997 | 0.97444 | 0.015334 | 0.251 | 0.83517 | 0.25971 | 0.86566 | 0.34117 | 0.81114 | 1.3148 | 1.3113 | 8.2824 | 2.1063 | 3.2373 | 1.9819 | 0.27218 | 0.064983 | 0.06187 | 0.12047 | 0.054449 | 0.83191 | 0.83999 | 0.19184 | 0.42331 | 5.0008 | 0.22401 | 0.10849 | 0.75144 | 0.74696 | 1.4606 | 1.0968 | 0.5797 | 1.5922 | 0.080462 | 0.072184 | 3.3512 | 2.02 | 0.00042293 | 0.067239 | 2.1756 | 0.035755 | 0.035289 | 0.47362 | 1.7069 | 2.8228 | 0.0002615 | 0.81315 | 4.3818 | 0.12961 | 0.33715 | 0.35988 | 5.7336 | 0.066423 | 0.41134 | 2.5881 | 1.0854 | 0.1758 | 0.082663 | 0.065871 | 0.3588 | 0.39828 | 0.057739 | 0.093581 | 0.11856 | 0.55858 | 0.69522 | 12.8128 | 9.6792 | 12.8659 | 5.0324 | 9.9221 | 1.1941 | 2.8699 | 2.705 | 2.5013 | 2.2568 | 2.3367 | 3.6055 | 1.337 | -22.5816 | 283.8277 | -479.3891 | 46824.614 | 251.0105 | 0.99464 | 95751.9549 | 317.5835 | 99.5164 | 0.31335 | 3.6477 | 0.043525 | 0.011932 | 6250.5891 | 93723.7652 | 6401.7968 | 0.068305 | 0.041914 | 0.042928 | 247164.892 | 0.025901 | 0
39 | 353401.2952 | 0.51858 | 0.076448 | 0.87448 | 0.020324 | 0.20026 | 0.92382 | 0.27109 | 0.86028 | 0.38791 | 0.97317 | 1.1792 | 1.6508 | 11.7001 | 3.0876 | 3.3186 | 0.93306 | 1.0046 | 0.052116 | 0.1161 | 0.31268 | 0.062228 | 0.82042 | 0.90417 | 0.21484 | 0.44982 | 4.5076 | 0.19554 | 0.11727 | 0.79521 | 0.53148 | 1.3669 | 0.88781 | 0.60325 | 2.0735 | 0.073579 | 0.050278 | 2.345 | 1.8514 | 0.00039452 | 0.075198 | 1.6345 | 0.033785 | 0.036068 | 0.50466 | 2.0633 | 2.7542 | 0.00027843 | 0.73599 | 3.9569 | 0.14772 | 0.32133 | 0.37661 | 5.5343 | 0.071227 | 0.5149 | 2.7072 | 1.0069 | 0.14758 | 0.07769 | 0.051968 | 0.41249 | 0.4621 | 0.056543 | 0.075009 | 0.092594 | 0.59048 | 0.70369 | 7.2506 | 6.9179 | 8.5487 | 5.6297 | 10.6033 | 1.2184 | 2.5679 | 2.9331 | 2.2175 | 2.4916 | 2.235 | 3.8148 | 0.83891 | -22.2162 | 184.3189 | -488.1147 | 45228.516 | 231.3739 | 0.99488 | 93037.6998 | 278.6505 | 64.0001 | 0.22968 | 3.9546 | 0.051427 | 0.013004 | 6241.8647 | 90708.8385 | 6406.3101 | 0.070625 | 0.049523 | 0.050828 | 254317.1373 | 0.02519 | 0
40 | 314765.0079 | 0.41917 | 0.083884 | 0.86495 | 0.023585 | 0.21092 | 0.77014 | 0.23877 | 0.94758 | 0.40155 | 0.73404 | 1.1163 | 1.2696 | 13.1749 | 2.7505 | 1.5519 | 1.5881 | 0.11153 | 0.044211 | 0.024147 | 0.38885 | 0.041683 | 0.79221 | 0.85865 | 0.19147 | 0.43827 | 4.4234 | 0.21288 | 0.097838 | 0.78457 | 0.60001 | 1.5791 | 1.3041 | 0.53815 | 1.9665 | 0.062885 | 0.068633 | 2.9928 | 2.2463 | 0.00039085 | 0.083746 | 1.8728 | 0.033037 | 0.026564 | 0.40702 | 2.1201 | 2.8787 | 0.0002297 | 0.65623 | 3.6964 | 0.1495 | 0.30498 | 0.37012 | 5.5116 | 0.092071 | 0.40593 | 3.2489 | 0.94443 | 0.18411 | 0.085446 | 0.072962 | 0.45593 | 0.40222 | 0.060431 | 0.09145 | 0.11042 | 0.66832 | 0.82093 | 13.7395 | 8.4609 | 8.0358 | 4.8895 | 8.7691 | 0.89117 | 3.1086 | 3.2684 | 2.9223 | 3.0488 | 2.3051 | 4.0618 | 2.0445 | -20.1873 | 617.3361 | -609.5628 | 32577.5615 | 228.447 | 0.99299 | 60481.5939 | 335.689 | 133.077 | 0.39643 | 3.769 | 0.040134 | 0.010648 | 5625.6275 | 83244.1612 | 5744.5603 | 0.069009 | 0.038785 | 0.039605 | 153947.5391 | 0.037315 | 0
41 | 360482.949 | 0.50016 | 0.10831 | 0.98278 | 0.016914 | 0.26164 | 0.82969 | 0.24467 | 0.94242 | 0.35067 | 0.69021 | 1.4562 | 1.1428 | 11.3249 | 3.4684 | 1.5056 | 0.63458 | 0.5426 | 0.039023 | 0.061327 | 0.2414 | 0.055701 | 0.77679 | 0.83674 | 0.15834 | 0.36207 | 4.2967 | 0.22703 | 0.10155 | 0.74879 | 0.62063 | 1.5857 | 0.93786 | 0.42829 | 2.0518 | 0.078876 | 0.053806 | 2.4858 | 2.0593 | 0.00037046 | 0.067109 | 1.897 | 0.030218 | 0.036678 | 0.48176 | 2.1136 | 2.5923 | 0.00024244 | 0.88711 | 4.2158 | 0.15308 | 0.36417 | 0.31971 | 6.5314 | 0.093449 | 0.54791 | 3.5238 | 1.0173 | 0.12427 | 0.07638 | 0.062071 | 0.45326 | 0.44339 | 0.038854 | 0.079894 | 0.11555 | 0.53257 | 0.86808 | 12.969 | 6.7143 | 8.1936 | 5.6502 | 11.0389 | 1.2098 | 2.4785 | 4.285 | 2.2421 | 3.9206 | 2.1127 | 5.0679 | 0.93001 | -19.901 | 300.5915 | -643.2268 | 30412.9194 | 207.2061 | 0.99319 | 69150.3395 | 297.1886 | 74.9324 | 0.25214 | 5.869 | 0.058825 | 0.010023 | 6921.6335 | 94671.6658 | 7053.4314 | 0.074504 | 0.056915 | 0.057999 | 167386.2234 | 0.042139 | 0
42 | 325641.8504 | 0.49397 | 0.12052 | 0.98401 | 0.024278 | 0.22314 | 0.69338 | 0.27176 | 0.70027 | 0.33737 | 0.8982 | 1.3885 | 1.8189 | 12.4566 | 3.2683 | 3.5202 | 1.448 | 0.69971 | 0.028713 | 0.11791 | 0.30261 | 0.053646 | 0.76284 | 0.9072 | 0.23213 | 0.51236 | 5.6833 | 0.23638 | 0.11163 | 0.93324 | 0.56103 | 1.531 | 1.1298 | 0.62457 | 2.2463 | 0.074263 | 0.057052 | 3.0783 | 1.5814 | 0.00032758 | 0.068404 | 1.8628 | 0.029286 | 0.029299 | 0.40364 | 2.1347 | 3.0653 | 0.00024396 | 0.74191 | 4.0602 | 0.11041 | 0.29727 | 0.31424 | 6.6256 | 0.080937 | 0.42738 | 3.4932 | 0.96918 | 0.17481 | 0.11125 | 0.059149 | 0.4983 | 0.3788 | 0.042957 | 0.090398 | 0.11457 | 0.57244 | 0.53163 | 12.6995 | 8.2142 | 9.8282 | 3.8717 | 8.6058 | 1.3254 | 3.2835 | 3.0069 | 2.5242 | 2.4784 | 2.7847 | 5.2114 | 1.2134 | -53.6308 | 148.5278 | -656.4916 | 83509.4763 | 299.9831 | 0.99641 | 127376.4388 | 267.8997 | 75.4317 | 0.28157 | 3.8176 | 0.032967 | 0.0086355 | 4767.958 | 75091.484 | 4985.3447 | 0.06639 | 0.031042 | 0.032458 | 323350.0227 | 0.015418 | 0
43 | 344393.5596 | 0.43314 | 0.091753 | 0.96812 | 0.021859 | 0.26728 | 0.64015 | 0.26901 | 0.85624 | 0.30169 | 0.75488 | 1.4088 | 1.2421 | 14.2701 | 2.1819 | 2.6898 | 1.8957 | 0.63861 | 0.057038 | 0.09248 | 0.21601 | 0.043133 | 0.75273 | 0.86433 | 0.15602 | 0.48093 | 4.1627 | 0.18488 | 0.090823 | 0.86195 | 0.74109 | 1.4108 | 1.0354 | 0.48129 | 1.9878 | 0.075926 | 0.06542 | 2.9647 | 1.9985 | 0.00037511 | 0.075519 | 1.9621 | 0.031617 | 0.028737 | 0.37435 | 1.6108 | 2.5282 | 0.00025078 | 0.84851 | 3.5888 | 0.1354 | 0.32314 | 0.34946 | 5.195 | 0.085495 | 0.48109 | 2.9222 | 1.0407 | 0.13839 | 0.078524 | 0.063824 | 0.45881 | 0.49819 | 0.062388 | 0.12184 | 0.081311 | 0.71602 | 0.6474 | 9.4107 | 9.3713 | 10.5943 | 4.3414 | 9.099 | 1.2251
44 | 368035.9051 | 0.57593 | 0.1183 | 0.86651 | 0.020249 | 0.22137 | 0.99915 | 0.20625 | 0.73055 | 0.42226 | 0.79839 | 1.1441 | 1.1985 | 11.801 | 3.6066 | 2.474 | 1.6753 | 0.23565 | 0.048419 | 0.16582 | 0.20503 | 0.061062 | 0.78997 | 0.82006 | 0.22722 | 0.38216 | 5.991 | 0.17945 | 0.11278 | 0.90856 | 0.67267 | 1.4477 | 1.0839 | 0.57556 | 2.0863 | 0.072511 | 0.061522 | 3.3094 | 2.0257 | 0.0003302 | 0.062428 | 1.8049 | 0.034717 | 0.030527 | 0.39256 | 2.2682 | 2.651 | 0.0003068 | 0.70642 | 3.264 | 0.11657 | 0.31489 | 0.31033 | 5.0166 | 0.080702 | 0.42602 | 3.061 | 1.2359 | 0.15094 | 0.092484 | 0.06309 | 0.41682 | 0.36119 | 0.045606 | 0.10354 | 0.10736 | 0.5411 | 0.82781 | 9.2882 | 7.421 | 14.1608 | 4.0649 | 11.1623 | 1.3484
45 | 330561.684 | 0.58681 | 0.10628 | 0.77026 | 0.01745 | 0.23552 | 0.80252 | 0.22694 | 0.73391 | 0.33527 | 0.77203 | 1.0219 | 1.2282 | 11.0111 | 2.4121 | 3.919 | 1.4925 | 0.21659 | 0.050764 | 0.085087 | 0.38503 | 0.054058 | 0.7877 | 0.83511 | 0.2285 | 0.48893 | 5.0778 | 0.18548 | 0.10957 | 0.85087 | 0.54985 | 1.3541 | 1.203 | 0.56658 | 1.9058 | 0.073645 | 0.056791 | 2.885 | 2.0718 | 0.00035031 | 0.072373 | 1.9844 | 0.040389 | 0.031352 | 0.43963 | 2.1965 | 2.5669 | 0.00021445 | 0.66232 | 4.1488 | 0.12324 | 0.37742 | 0.33784 | 7.1198 | 0.083052 | 0.41838 | 3.1682 | 1.1394 | 0.16261 | 0.10513 | 0.065776 | 0.41905 | 0.35975 | 0.060653 | 0.098456 | 0.085108 | 0.4645 | 0.59507 | 8.9673 | 7.2894 | 12.7829 | 5.8965 | 8.5495 | 0.88666 | 3.4758 | 2.4812 | 3.0894 | 2.2033 | 2.8532 | 4.3032 | 1.5303 | -44.783 | 203.2131 | -594.687 | 76543.6382 | 303.4806 | 0.99604 | 121300.7752 | 291.2851 | 94.6131 | 0.32481 | 3.2147 | 0.030366 | 0.009446 | 4954.2607 | 78129.7737 | 5137.8868 | 0.065761 | 0.028763 | 0.029829 | 292669.7246 | 0.017555 | 0
46 | 347347.7229 | 0.45275 | 0.089499 | 0.75837 | 0.020532 | 0.23095 | 0.70128 | 0.2291 | 0.69353 | 0.3737 | 0.90332 | 1.1614 | 1.848 | 10.8021 | 2.6821 | 0.60092 | 0.97019 | 0.99616 | 0.048045 | 0.050863 | 0.16279 | 0.048453 | 0.7549 | 0.87931 | 0.17922 | 0.45921 | 5.7967 | 0.20783 | 0.1315 | 0.76699 | 0.76106 | 1.6119 | 1.0147 | 0.64735 | 2.0603 | 0.072872 | 0.060814 | 3.1284 | 2.0401 | 0.00033357 | 0.073856 | 1.8411 | 0.034603 | 0.033654 | 0.34074 | 2.3786 | 3.3422 | 0.00025353 | 0.82998 | 3.7252 | 0.11462 | 0.30824 | 0.34137 | 4.6402 | 0.077825 | 0.48258 | 2.8746 | 1.0774 | 0.16353 | 0.083041 | 0.062819 | 0.50419 | 0.48502 | 0.054667 | 0.12272 | 0.07725 | 0.58573 | 0.83537 | 12.5638 | 6.5622 | 9.5871 | 5.1829 | 9.0414 | 1.1872 | 3.9112 | 2.6965 | 3.2496 | 2.0868 | 2.8767 | 4.5297 | 2.5139 | -44.5477 | 303.8982 | -538.5197 | 84634.8585 | 302.6577 | 0.99642 | 134025.4276 | 350.4259 | 149.8013 | 0.42748 | 3.4216 | 0.041744 | 0.0122 | 4939.9956 | 80853.4298 | 5155.1343 | 0.063759 | 0.039631 | 0.041357 | 326648.7892 | 0.015782 | 0
47 | 369888.1769 | 0.40153 | 0.088616 | 0.84125 | 0.027114 | 0.27204 | 0.64939 | 0.28307 | 0.72304 | 0.35737 | 0.99402 | 1.4398 | 1.5739 | 12.2586 | 2.5025 | 1.2839 | 0.85646 | 0.56779 | 0.07525 | 0.059497 | 0.32295 | 0.05711 | 0.72831 | 0.80991 | 0.22156 | 0.44508 | 4.9787 | 0.22524 | 0.11063 | 0.70042 | 0.65308 | 1.5688 | 1.0047 | 0.51684 | 1.9455 | 0.088676 | 0.062142 | 3.1361 | 1.7369 | 0.00033602 | 0.079436 | 1.9502 | 0.034514 | 0.035386 | 0.42774 | 2.0092 | 2.6719 | 0.00023156 | 0.74976 | 3.8844 | 0.15196 | 0.34304 | 0.36186 | 4.8917 | 0.0939 | 0.55671 | 3.6837 | 1.1187 | 0.1664 | 0.081971 | 0.063982 | 0.43183 | 0.41982 | 0.059467 | 0.088459 | 0.080982 | 0.61175 | 0.7242 | 9.8444 | 7.0333 | 11.4197 | 4.8166 | 9.4872 | 1.3081 | 3.713 | 3.2784 | 3.0049 | 2.8185 | 2.8753 | 5.5006 | 2.0434 | -54.2061 | 258.6119 | -686.0438 | 80461.6163 | 318.2227 | 0.99605 | 135069.7486 | 339.9226 | 129.2324 | 0.38018 | 4.3108 | 0.036277 | 0.0084153 | 5225.0575 | 86884.3913 | 5429.3727 | 0.06249 | 0.034514 | 0.035864 | 293234.2346 | 0.018515 | 0
48 | 272911.6857 | 0.57298 | 0.11947 | 0.79002 | 0.017825 | 0.18863 | 0.94999 | 0.21726 | 0.9879 | 0.33386 | 0.9142 | 1.5538 | 1.8596 | 12.7569 | 3.7163 | 3.1147 | 1.8091 | 0.98787 | 0.029314 | 0.14362 | 0.21218 | 0.057746 | 0.79903 | 0.78916 | 0.20582 | 0.44602 | 4.4414 | 0.19082 | 0.093567 | 0.89134 | 0.6589 | 1.3844 | 0.92394 | 0.52466 | 1.8714 | 0.083902 | 0.067926 | 3.319 | 1.5955 | 0.00029115 | 0.074938 | 1.7504 | 0.036741 | 0.032083 | 0.41261 | 2.0701 | 3.1168 | 0.00020757 | 0.72364 | 4.6008 | 0.12771 | 0.31868 | 0.31642 | 5.3327 | 0.08384 | 0.4578 | 2.6109 | 1.0006 | 0.12866 | 0.078404 | 0.071748 | 0.54732 | 0.42076 | 0.050133 | 0.10823 | 0.097092 | 0.62165 | 0.79577 | 6.0192 | 8.7243 | 15.4687 | 3.7562 | 8.3101 | 0.9054
49 | 278502.9095 | 0.48962 | 0.083352 | 0.95706 | 0.019984 | 0.27676 | 0.90677 | 0.20105 | 0.83183 | 0.4235 | 0.78588 | 1.3537 | 1.5029 | 13.2908 | 0.98295 | 2.5128 | 0.7102 | 0.31239 | 0.078575 | 0.12758 | 0.29765 | 0.041923 | 0.80091 | 0.871 | 0.2163 | 0.41299 | 4.7363 | 0.17172 | 0.13656 | 0.91656 | 0.59625 | 1.3697 | 1.072 | 0.58901 | 2.1712 | 0.090418 | 0.06221 | 2.6601 | 2.1059 | 0.00038056 | 0.082734 | 1.891 | 0.03215 | 0.033577 | 0.44835 | 2.0744 | 2.8096 | 0.00028382 | 0.63294 | 4.6906 | 0.14094 | 0.27583 | 0.39002 | 6.3167 | 0.074265 | 0.54197 | 3.2362 | 1.0345 | 0.14275 | 0.10181 | 0.068324 | 0.46386 | 0.40496 | 0.057401 | 0.10723 | 0.087993 | 0.66132 | 0.65218 | 8.8839 | 6.3043 | 11.1603 | 5.7033 | 7.5084 | 0.9388 | 2.6257 | 3.3143 | 2.3465 | 2.9581 | 2.3019 | 4.4814 | 0.81302 | -29.3093 | 163.0048 | -587.6285 | 49804.4622 | 270.8489 | 0.99456 | 78068.4818 | 234.3439 | 49.9352 | 0.21309 | 3.4917 | 0.035345 | 0.010123 | 5023.5188 | 71413.8277 | 5162.3302 | 0.072288 | 0.033923 | 0.03486 | 200117.1898 | 0.025797 | 0
50 | 329274.5934 | 0.62195 | 0.098498 | 0.9269 | 0.019301 | 0.20639 | 0.92675 | 0.27874 | 0.9305 | 0.45782 | 0.80551 | 1.344 | 1.7939 | 12.8769 | 2.2599 | 1.7718 | 1.0425 | 0.76062 | 0.040215 | 0.16045 | 0.28405 | 0.03901 | 0.82911 | 0.84157 | 0.20574 | 0.45132 | 4.2434 | 0.23151 | 0.10037 | 0.73884 | 0.62329 | 1.4374 | 0.90418 | 0.55411 | 1.7919 | 0.070121 | 0.047054 | 3.0979 | 2.3272 | 0.00028362 | 0.062039 | 1.7617 | 0.028225 | 0.030422 | 0.32178 | 2.0859 | 3.3992 | 0.00028693 | 0.67837 | 4.493 | 0.14899 | 0.26549 | 0.39724 | 5.7172 | 0.067871 | 0.45526 | 2.8016 | 1.2763 | 0.17304 | 0.093604 | 0.054175 | 0.46951 | 0.42737 | 0.044559 | 0.077777 | 0.076297 | 0.55179 | 0.5814 | 12.3001 | 9.824 | 9.6458 | 4.6054 | 9.5517 | 1.4167 | 2.2276 | 2.9877 | 1.9427 | 2.6174 | 1.9275 | 3.5237 | 0.76409 | -13.6499 | 257.1682 | -459.409 | 29247.4188 | 189.4973 | 0.99352 | 62078.1309 | 257.8462 | 46.6954 | 0.1811 | 3.8593 | 0.055898 | 0.014484 | 7318.1946 | 88164.7466 | 7453.3841 | 0.084539 | 0.054272 | 0.055274 | 169765.7487 | 0.043904 | 0
51 | 341063.647 | 0.42264 | 0.08541 | 0.83105 | 0.01325 | 0.2497 | 0.91341 | 0.17993 | 0.76024 | 0.29245 | 0.69479 | 0.93897 | 1.4943 | 11.3633 | 2.1737 | 2.2036 | 1.0298 | 0.46362 | 0.055383 | 0.048131 | 0.17807 | 0.042325 | 0.75946 | 0.85505 | 0.20075 | 0.37677 | 5.2371 | 0.17203 | 0.11005 | 0.69614 | 0.65627 | 1.2641 | 1.1003 | 0.6751 | 1.6779 | 0.080088 | 0.059514 | 2.5299 | 1.63 | 0.00035405 | 0.078944 | 2.239 | 0.034733 | 0.033066 | 0.39926 | 2.0621 | 3.5089 | 0.00025468 | 0.79237 | 3.9075 | 0.13803 | 0.25863 | 0.28273 | 5.4193 | 0.065019 | 0.49145 | 2.8522 | 1.0629 | 0.14916 | 0.084311 | 0.060439 | 0.47295 | 0.35177 | 0.04649 | 0.11847 | 0.12425 | 0.60401 | 0.74073 | 10.2916 | 8.0871 | 14.097 | 4.5445 | 11.2646 | 1.0144 | 3.3799 | 3.1902 | 2.9181 | 2.6356 | 2.4673 | 4.6393 | 2.2448 | -35.6441 | 334.9982 | -531.9335 | 67725.5344 | 279.9482 | 0.99587 | 122277.7301 | 352.3712 | 149.6576 | 0.42472 | 4.1056 | 0.0351 | 0.0085492 | 5477.7312 | 80730.2221 | 5677.5966 | 0.070328 | 0.033365 | 0.034583 | 290414.6442 | 0.01955 | 0
52 | 335406.1236 | 0.61011 | 0.093863 | 0.73944 | 0.015529 | 0.25714 | 0.61452 | 0.21065 | 0.6816 | 0.40302 | 0.91036 | 1.5163 | 1.5582 | 9.4146 | 2.6536 | 0.8485 | 0.52902 | 0.35071 | 0.020745 | 0.16181 | 0.25658 | 0.050453 | 0.76603 | 0.88028 | 0.18975 | 0.49216 | 5.3474 | 0.18874 | 0.1265 | 0.87048 | 0.68302 | 1.6199 | 1.163 | 0.64112 | 1.7003 | 0.081528 | 0.070332 | 2.9417 | 1.9171 | 0.00039269 | 0.072269 | 2.1216 | 0.040469 | 0.040194 | 0.42145 | 2.044 | 3.007 | 0.00029385 | 0.88335 | 3.5182 | 0.14115 | 0.33398 | 0.40992 | 6.7647 | 0.081787 | 0.57054 | 3.8303 | 1.1694 | 0.16473 | 0.0999 | 0.06531 | 0.50143 | 0.37284 | 0.058947 | 0.11532 | 0.12034 | 0.74478 | 0.5392 | 9.6713 | 6.2778 | 15.7011 | 3.8611 | 10.7084 | 1.053 | 3.3759 | 2.7054 | 2.7457 | 2.5799 | 2.958 | 5.1471 | 1.0208 | -59.6378 | 118.4859 | -692.258 | 88428.5644 | 312.5586 | 0.99647 | 127474.3889 | 255.297 | 61.2542 | 0.23993 | 3.3938 | 0.026479 | 0.0078022 | 4524.972 | 77181.3786 | 4738.9544 | 0.0614 | 0.024866 | 0.026042 | 316331.3242 | 0.014981 | 0
53 | 283090.4678 | 0.3952 | 0.098675 | 0.73314 | 0.024148 | 0.19089 | 0.90244 | 0.18822 | 0.87367 | 0.29651 | 0.98463 | 1.2579 | 1.4578 | 13.7584 | 2.4856 | 3.709 | 1.5136 | 0.61238 | 0.040959 | 0.096924 | 0.26484 | 0.051433 | 0.74168 | 0.88473 | 0.21067 | 0.43522 | 4.5351 | 0.22583 | 0.11946 | 0.77452 | 0.66066 | 1.2343 | 0.9014 | 0.57375 | 1.5202 | 0.072352 | 0.063709 | 2.9719 | 1.7535 | 0.00035976 | 0.071577 | 1.8772 | 0.033 | 0.036804 | 0.4115 | 1.7946 | 3.311 | 0.00023947 | 0.83487 | 3.6738 | 0.13329 | 0.34093 | 0.34569 | 5.8617 | 0.068703 | 0.46136 | 3.597 | 1.1791 | 0.1654 | 0.10989 | 0.067607 | 0.39708 | 0.43347 | 0.049096 | 0.10574 | 0.10177 | 0.72054 | 0.85718 | 8.0682 | 8.0288 | 8.9968 | 3.9801 | 7.945 | 0.86308 | 2.7785 | 4.3058 | 2.523 | 3.972 | 2.4103 | 5.5513 | 0.92429 | -31.2624 | 202.0817 | -683.5025 | 45412.5844 | 249.0811 | 0.99452 | 75404.3811 | 245.9236 | 58.0498 | 0.23605 | 4.5386 | 0.038852 | 0.0085604 | 5116.7431 | 72944.8307 | 5240.5734 | 0.071843 | 0.037449 | 0.038355 | 182207.2544 | 0.028762 | 0
54 | 388761.0297 | 0.59711 | 0.10264 | 0.76208 | 0.019048 | 0.27716 | 0.67199 | 0.20725 | 0.81022 | 0.38491 | 0.70642 | 1.5392 | 1.3141 | 12.3521 | 2.5478 | 2.4186 | 1.3805 | 0.86206 | 0.068932 | 0.051695 | 0.20784 | 0.060351 | 0.73794 | 0.87343 | 0.19775 | 0.39828 | 3.8533 | 0.23352 | 0.10196 | 0.94468 | 0.66951 | 1.2145 | 0.963 | 0.62968 | 1.8321 | 0.076147 | 0.05795 | 3.4211 | 2.2102 | 0.00034742 | 0.076602 | 1.9046 | 0.035605 | 0.032957 | 0.3562 | 1.9927 | 2.8919 | 0.00025573 | 0.79094 | 4.3718 | 0.13674 | 0.33885 | 0.33883 | 5.7072 | 0.081678 | 0.4633 | 3.2729 | 1.19 | 0.17437 | 0.093792 | 0.072789 | 0.47083 | 0.46014 | 0.038043 | 0.12366 | 0.07773 | 0.50569 | 0.76198 | 10.794 | 8.8676 | 10.4869 | 5.9758 | 10.6237 | 1.4135 | 3.2585 | 3.8995 | 2.7683 | 3.2368 | 2.5939 | 5.2797 | 1.6537 | -34.3453 | 303.249 | -629.7917 | 54558.421 | 240.1679 | 0.9956 | 113559.5011 | 348.8517 | 126.7631 | 0.36337 | 5.4303 | 0.054455 | 0.010028 | 6375.6865 | 96605.7752 | 6562.1573 | 0.067927 | 0.052281 | 0.05381 | 270268.0859 | 0.02428 | 0
55 | 285539.1711 | 0.54526 | 0.092827 | 0.83581 | 0.019155 | 0.25248 | 0.62208 | 0.22369 | 0.77989 | 0.43161 | 0.99963 | 1.4748 | 1.2827 | 15.4028 | 2.3433 | 2.31 | 1.8006 | 1.0984 | 0.055921 | 0.095862 | 0.1989 | 0.06188 | 0.78363 | 0.85433 | 0.21393 | 0.47704 | 4.8972 | 0.22798 | 0.12179 | 0.80724 | 0.68566 | 1.4045 | 1.0922 | 0.53348 | 1.8825 | 0.07159 | 0.065774 | 2.5009 | 1.7844 | 0.0003376 | 0.073615 | 2.0914 | 0.03904 | 0.041358 | 0.39811 | 2.3506 | 3.5492 | 0.00022707 | 0.85238 | 3.9791 | 0.12517 | 0.30004 | 0.40418 | 5.6369 | 0.082657 | 0.4867 | 2.8868 | 1.1416 | 0.19022 | 0.083353 | 0.070124 | 0.44957 | 0.4193 | 0.041202 | 0.087745 | 0.11103 | 0.46193 | 0.54681 | 8.4152 | 7.1615 | 13.4597 | 5.1939 | 9.1878 | 1.1762 | 3.3596 | 3.1192 | 2.9044 | 2.5727 | 2.8886 | 4.5029 | 1.1676 | -34.3032 | 195.8473 | -575.3689 | 59917.8322 | 237.4908 | 0.99604 | 87349.5361 | 246.208 | 64.3827 | 0.2615 | 3.1685 | 0.034663 | 0.01094 | 4600.8096 | 68277.2407 | 4748.263 | 0.069544 | 0.033166 | 0.034228 | 216633.4081 | 0.021918 | 0
56 | 323138.2968 | 0.53365 | 0.091444 | 0.83695 | 0.019543 | 0.20838 | 0.9804 | 0.20269 | 0.77864 | 0.38252 | 0.70365 | 1.4244 | 1.7628 | 14.379 | 1.8758 | 2.2529 | 0.42646 | 0.88189 | 0.058238 | 0.029806 | 0.35457 | 0.041097 | 0.80477 | 0.82811 | 0.2354 | 0.4606 | 4.8022 | 0.20199 | 0.10302 | 0.88752 | 0.64271 | 1.5657 | 1.2423 | 0.62797 | 1.704 | 0.078513 | 0.049907 | 3.065 | 2.2791 | 0.00031477 | 0.070939 | 2.1904 | 0.037043 | 0.030309 | 0.40134 | 2.0819 | 3.2287 | 0.00022408 | 0.74673 | 4.6458 | 0.14748 | 0.31286 | 0.36391 | 6.7938 | 0.067936 | 0.44806 | 3.0177 | 0.93995 | 0.13379 | 0.093061 | 0.059677 | 0.42387 | 0.47888 | 0.039048 | 0.099038 | 0.093774 | 0.63691 | 0.63838 | 10.4586 | 9.6319 | 11.258 | 5.3797 | 7.8301 | 0.97129 | 3.6851 | 3.3813 | 3.3283 | 2.8493 | 2.5558 | 4.7416 | 2.8034 | -33.7663 | 479.6704 | -577.7487 | 58746.0386 | 229.2231 | 0.9961 | 108059.881 | 386.9955 | 187.9416 | 0.48564 | 4.3309 | 0.050585 | 0.01168 | 5617.288 | 80397.2036 | 5795.7361 | 0.072089 | 0.048398 | 0.049935 | 260981.139 | 0.022207 | 0
57 | 319422.9197 | 0.56708 | 0.12272 | 0.89055 | 0.012667 | 0.22013 | 0.95565 | 0.20009 | 0.71503 | 0.29747 | 0.75123 | 1.0163 | 1.2503 | 12.1804 | 3.6802 | 3.4361 | 0.7682 | 0.83693 | 0.023192 | 0.071989 | 0.43908 | 0.058604 | 0.82605 | 0.81525 | 0.16834 | 0.4579 | 4.369 | 0.18303 | 0.10659 | 0.77363 | 0.58299 | 1.5441 | 1.0687 | 0.51369 | 1.817 | 0.06901 | 0.057672 | 2.4299 | 2.0338 | 0.00030569 | 0.076942 | 1.7945 | 0.037506 | 0.036152 | 0.43425 | 1.6633 | 2.3967 | 0.0002925 | 0.72115 | 3.3743 | 0.16681 | 0.3015 | 0.38573 | 6.0597 | 0.081151 | 0.53396 | 3.5581 | 1.0436 | 0.17728 | 0.090845 | 0.060573 | 0.42561 | 0.40032 | 0.052338 | 0.10502 | 0.11797 | 0.73594 | 0.71638 | 8.8345 | 9.2182 | 14.5295 | 4.7904 | 7.627 | 1.0834
58 | 318590.5352 | 0.45113 | 0.10733 | 0.93136 | 0.023292 | 0.25402 | 0.67981 | 0.17794 | 0.67812 | 0.44094 | 0.80374 | 1.06 | 1.6947 | 8.0057 | 1.6693 | 1.3638 | 1.9126 | 0.28173 | 0.069605 | 0.089995 | 0.19495 | 0.060245 | 0.80031 | 0.88192 | 0.18462 | 0.40184 | 4.6492 | 0.25213 | 0.12123 | 0.96096 | 0.69486 | 1.5596 | 1.14 | 0.52731 | 1.4474 | 0.061026 | 0.054798 | 2.7006 | 2.1236 | 0.00038575 | 0.077708 | 2.0572 | 0.035076 | 0.034308 | 0.42276 | 1.8148 | 3.6769 | 0.00024528 | 0.81724 | 4.0717 | 0.15941 | 0.33169 | 0.31303 | 4.8359 | 0.07464 | 0.54221 | 2.7356 | 1.114 | 0.17841 | 0.083461 | 0.063487 | 0.38636 | 0.49201 | 0.04899 | 0.10014 | 0.082536 | 0.60677 | 0.81183 | 6.8893 | 8.9283 | 11.3545 | 4.0005 | 7.7244 | 0.87962 | 3.6858 | 2.3746 | 3.1881 | 1.9049 | 3.0125 | 4.1477 | 1.6332 | -43.0078 | 198.2248 | -522.0007 | 84382.412 | 274.7488 | 0.99674 | 123552.0863 | 283.1442 | 92.5735 | 0.32695 | 2.8758 | 0.039532 | 0.013746 | 4587.4119 | 74045.6279 | 4778.3087 | 0.064532 | 0.037593 | 0.039157 | 320152.4004 | 0.014925 | 0
59 | 352582.5401 | 0.48561 | 0.079296 | 0.93783 | 0.014922 | 0.2182 | 0.88782 | 0.20464 | 0.68691 | 0.44338 | 0.99046 | 1.3426 | 1.7346 | 10.4149 | 3.06 | 2.5709 | 1.9467 | 0.77068 | 0.024391 | 0.066551 | 0.14504 | 0.038323 | 0.79076 | 0.89641 | 0.20842 | 0.47169 | 4.7581 | 0.23418 | 0.10879 | 0.82841 | 0.72698 | 1.5923 | 1.2123 | 0.49705 | 1.8562 | 0.06798 | 0.056493 | 3.0119 | 2.2699 | 0.00035784 | 0.063546 | 2.2851 | 0.030404 | 0.028414 | 0.32399 | 1.8981 | 3.132 | 0.00025812 | 0.76147 | 3.9865 | 0.14693 | 0.2865 | 0.37096 | 5.8452 | 0.066831 | 0.52747 | 3.0319 | 1.1641 | 0.16316 | 0.097132 | 0.076425 | 0.46749 | 0.41237 | 0.041945 | 0.088984 | 0.095887 | 0.54677 | 0.86731 | 9.3397 | 7.9624 | 14.8058 | 5.2455 | 7.7967 | 1.1222 | 3.2525 | 2.7225 | 2.6841 | 2.1623 | 2.4863 | 4.484 | 1.8628 | -42.8242 | 243.8556 | -560.6173 | 78009.5444 | 237.7213 | 0.99695 | 139217.2886 | 331.3818 | 127.0726 | 0.38346 | 3.9158 | 0.042211 | 0.01078 | 5536.9356 | 81870.9475 | 5757.1088 | 0.070319 | 0.040076 | 0.041669 | 360652.0892 | 0.015963 | 0
60 | 402643.6172 | 0.37596 | 0.12104 | 0.81176 | 0.020847 | 0.17728 | 0.81806 | 0.25702 | 0.78987 | 0.29496 | 0.71806 | 1.0292 | 1.7766 | 13.8262 | 2.7007 | 0.96383 | 1.4063 | 0.5104 | 0.076095 | 0.08242 | 0.35196 | 0.052545 | 0.77909 | 0.90304 | 0.1954 | 0.44683 | 5.0671 | 0.20716 | 0.12624 | 0.81549 | 0.54005 | 1.6447 | 1.0793 | 0.46952 | 1.7602 | 0.083203 | 0.064666 | 2.9072 | 1.6802 | 0.00037724 | 0.068716 | 1.7374 | 0.029915 | 0.036366 | 0.37708 | 1.9838 | 3.145 | 0.00023069 | 0.87317 | 3.8189 | 0.15674 | 0.346 | 0.3398 | 6.7389 | 0.064622 | 0.49172 | 2.729 | 1.1821 | 0.16731 | 0.094879 | 0.065447 | 0.44262 | 0.44994 | 0.047953 | 0.083151 | 0.11846 | 0.68115 | 0.839 | 14.5145 | 6.5539 | 15.3522 | 5.2241 | 10.8617 | 0.96159 | 2.8226 | 2.9557 | 2.4448 | 2.4803 | 2.2723 | 4.1788 | 1.3574 | -30.169 | 216.9711 | -482.2369 | 62926.7279 | 277.6572 | 0.99559 | 133812.2221 | 334.7422 | 109.0303 | 0.32571 | 4.3998 | 0.051768 | 0.011766 | 6548.2302 | 95703.1823 | 6761.7833 | 0.070654 | 0.049445 | 0.051057 | 345436.4482 | 0.019575 | 0
61 | 328313.7248 | 0.47199 | 0.078562 | 0.94051 | 0.016718 | 0.23406 | 0.80168 | 0.24185 | 0.84815 | 0.30911 | 0.95659 | 1.2645 | 1.8651 | 8.9969 | 2.2239 | 3.2775 | 1.4348 | 0.68192 | 0.065488 | 0.056799 | 0.36012 | 0.059866 | 0.77878 | 0.82456 | 0.21276 | 0.47668 | 4.3421 | 0.20249 | 0.11016 | 0.78698 | 0.69816 | 1.5137 | 1.1799 | 0.60442 | 1.7761 | 0.076966 | 0.047631 | 3.0304 | 2.3861 | 0.00036817 | 0.063746 | 1.9993 | 0.032884 | 0.030191 | 0.38445 | 1.6687 | 2.5706 | 0.0002468 | 0.58612 | 3.8324 | 0.14357 | 0.2818 | 0.36656 | 5.764 | 0.08142 | 0.5604 | 2.9812 | 1.2334 | 0.18746 | 0.091566 | 0.064646 | 0.49186 | 0.41136 | 0.037569 | 0.11056 | 0.12473 | 0.70352 | 0.86271 | 5.4818 | 8.7861 | 13.1438 | 5.0596 | 10.3437 | 1.2739 | 2.8567 | 3.3678 | 2.4537 | 2.8568 | 2.2943 | 4.4329 | 1.4107 | -26.7149 | 289.6871 | -548.597 | 48489.2674 | 247.4665 | 0.9949 | 90924.3403 | 299.808 | 96.9392 | 0.32334 | 4.1544 | 0.042332 | 0.01019 | 5653.7663 | 82749.5494 | 5817.9137 | 0.070307 | 0.040585 | 0.041763 | 215224.8618 | 0.027032 | 0
62 | 366011.4098 | 0.39807 | 0.075929 | 0.99147 | 0.024714 | 0.28193 | 0.75195 | 0.21741 | 0.76983 | 0.28121 | 0.82111 | 0.97768 | 1.6581 | 10.4981 | 2.9037 | 0.51669 | 1.2197 | 0.6136 | 0.070145 | 0.046744 | 0.30089 | 0.053854 | 0.84219 | 0.84623 | 0.19335 | 0.3851 | 5.6091 | 0.22217 | 0.11218 | 0.85994 | 0.61654 | 1.2928 | 1.1332 | 0.54871 | 2.152 | 0.082467 | 0.06017 | 3.1915 | 1.8318 | 0.00034158 | 0.05952 | 1.9806 | 0.032341 | 0.031905 | 0.40849 | 1.7284 | 3.4361 | 0.0003021 | 0.76777 | 3.6641 | 0.15547 | 0.31765 | 0.32177 | 6.26 | 0.098094 | 0.56866 | 3.3278 | 0.95147 | 0.14464 | 0.087182 | 0.064344 | 0.41379 | 0.51437 | 0.050745 | 0.093069 | 0.07555 | 0.64774 | 0.7529 | 11.41 | 9.7648 | 12.0943 | 4.5094 | 9.3381 | 0.96 | 3.5669 | 2.427 | 3.1262 | 2.2095 | 2.6296 | 4.1692 | 2.305 | -42.8437 | 333.794 | -620.425 | 69763.3738 | 312.1662 | 0.99553 | 127542.8914 | 366.8115 | 155.9997 | 0.42529 | 3.6854 | 0.051085 | 0.013862 | 5533.8543 | 86321.8091 | 5733.9352 | 0.066425 | 0.048739 | 0.050501 | 333821.9041 | 0.017177 | 0
63 | 306501.5803 | 0.46057 | 0.10482 | 0.76479 | 0.020724 | 0.25999 | 0.94319 | 0.24297 | 0.82021 | 0.29041 | 0.88852 | 1.1359 | 1.6063 | 14.1279 | 3.3779 | 0.53543 | 1.6192 | 0.693 | 0.027311 | 0.041937 | 0.36157 | 0.040811 | 0.78453 | 0.84537 | 0.17344 | 0.42114 | 5.344 | 0.19171 | 0.11767 | 0.79622 | 0.76509 | 1.8112 | 0.87946 | 0.63647 | 2.1179 | 0.086634 | 0.059344 | 3.5832 | 2.0317 | 0.00037108 | 0.069302 | 1.9541 | 0.035473 | 0.031972 | 0.39397 | 2.2022 | 3.2119 | 0.00023417 | 0.66663 | 4.7607 | 0.15974 | 0.35958 | 0.32719 | 6.1051 | 0.092896 | 0.5001 | 3.145 | 0.90071 | 0.15336 | 0.0947 | 0.059924 | 0.36257 | 0.32583 | 0.039526 | 0.081691 | 0.11211 | 0.55253 | 0.65697 | 11.1487 | 6.6379 | 15.6084 | 4.5579 | 10.1412 | 1.3425 | 3.3245 | 3.7391 | 2.8283 | 3.0684 | 2.5291 | 5.0705 | 1.9816 | -33.1712 | 367.6177 | -615.3832 | 53899.905 | 247.9918 | 0.9954 | 95363.8042 | 322.619 | 128.3185 | 0.39774 | 4.4306 | 0.033741 | 0.0076155 | 5446.9138 | 77226.416 | 5593.857 | 0.072435 | 0.03227 | 0.033141 | 231763.514 | 0.024136 | 0
64 | 304725.1122 | 0.59487 | 0.090344 | 0.89561 | 0.011389 | 0.20394 | 0.63305 | 0.27425 | 0.99978 | 0.35834 | 0.94115 | 1.1408 | 1.3027 | 9.3567 | 4.4142 | 1.1346 | 1.6981 | 0.93113 | 0.066308 | 0.054827 | 0.11806 | 0.051234 | 0.77148 | 0.87396 | 0.21053 | 0.46945 | 4.5401 | 0.20963 | 0.10789 | 0.66265 | 0.62626 | 1.3116 | 1.0489 | 0.59828 | 1.9314 | 0.083133 | 0.052991 | 3.3889 | 1.9382 | 0.00038162 | 0.055148 | 2.4306 | 0.033141 | 0.032165 | 0.3437 | 2.3314 | 3.0927 | 0.00027077 | 0.69784 | 3.8944 | 0.12691 | 0.2914 | 0.29641 | 4.7573 | 0.071835 | 0.41312 | 3.5078 | 1.1212 | 0.12785 | 0.090217 | 0.078587 | 0.37922 | 0.4468 | 0.051617 | 0.085909 | 0.12152 | 0.5096 | 0.68848 | 9.9581 | 9.8461 | 11.8309 | 5.4 | 7.2562 | 1.1052
65 | 331379.7848 | 0.60972 | 0.082686 | 0.81733 | 0.023127 | 0.23925 | 0.96069 | 0.25823 | 0.87054 | 0.32222 | 0.89393 | 1.1667 | 1.1257 | 10.5619 | 5.1207 | 1.2593 | 1.561 | 0.66238 | 0.079241 | 0.10841 | 0.21509 | 0.060567 | 0.80584 | 0.82662 | 0.19279 | 0.41895 | 4.9859 | 0.22847 | 0.12756 | 0.88477 | 0.70032 | 1.6521 | 1.1936 | 0.55364 | 1.6734 | 0.074932 | 0.064022 | 3.5274 | 1.9566 | 0.0003654 | 0.06991 | 2.2689 | 0.033606 | 0.035882 | 0.39579 | 2.1495 | 2.9841 | 0.0002018 | 0.78832 | 4.5038 | 0.12633 | 0.24879 | 0.32672 | 6.9606 | 0.061234 | 0.58624 | 2.6281 | 1.1567 | 0.17183 | 0.10102 | 0.061648 | 0.38468 | 0.37361 | 0.04948 | 0.07814 | 0.085699 | 0.53991 | 0.62665 | 10.9111 | 6.676 | 14.6077 | 3.7206 | 8.6681 | 1.0252 | 2.6531 | 3.2334 | 2.3452 | 2.764 | 2.3108 | 4.1105 | 0.86367 | -22.1328 | 192.2428 | -492.6484 | 44629.8126 | 258.3848 | 0.99421 | 88130.7422 | 272.3415 | 64.583 | 0.23714 | 4.0606 | 0.041875 | 0.010312 | 6255.7738 | 86016.6781 | 6409.3117 | 0.074512 | 0.040213 | 0.0412 | 216200.7427 | 0.029645 | 0
66 | 269117.7181 | 0.51128 | 0.10305 | 0.89484 | 0.014388 | 0.23815 | 0.94725 | 0.22542 | 0.752 | 0.31093 | 0.76383 | 1.2879 | 1.3285 | 11.2509 | 3.0416 | 3.3865 | 0.57426 | 1.0321 | 0.07081 | 0.037429 | 0.28723 | 0.054722 | 0.84858 | 0.82883 | 0.17076 | 0.46791 | 4.6275 | 0.19428 | 0.10582 | 0.78766 | 0.6682 | 1.4891 | 1.1989 | 0.56 | 1.6058 | 0.062226 | 0.053891 | 3.0751 | 1.7978 | 0.00036272 | 0.065515 | 2.2198 | 0.034849 | 0.033973 | 0.42655 | 1.8508 | 3.6196 | 0.00028184 | 0.79525 | 3.1913 | 0.14055 | 0.32974 | 0.33513 | 6.1584 | 0.065566 | 0.5158 | 2.835 | 1.2399 | 0.1494 | 0.075849 | 0.067381 | 0.44145 | 0.34806 | 0.05076 | 0.080366 | 0.11913 | 0.49482 | 0.83068 | 10.3226 | 9.1006 | 15.4046 | 5.6002 | 7.7692 | 1.382 | 4.0151 | 2.3523 | 3.3849 | 1.8092 | 2.577 | 3.8419 | 3.5405 | -36.6716 | 517.2667 | -535.7748 | 69323.1874 | 300.0577 | 0.99567 | 98003.6746 | 325.5926 | 149.8023 | 0.46009 | 2.6279 | 0.03075 | 0.011701 | 4896.5346 | 64783.2191 | 5080.6432 | 0.078425 | 0.029202 | 0.0303 | 257645.9104 | 0.019719 | 0
67 | 307233.3067 | 0.47636 | 0.096784 | 0.87648 | 0.029712 | 0.21277 | 0.76183 | 0.19101 | 0.83441 | 0.42028 | 0.71542 | 1.0767 | 1.2648 | 8.7246 | 3.2885 | 0.71578 | 1.2961 | 0.90809 | 0.027998 | 0.053417 | 0.18391 | 0.043892 | 0.81958 | 0.83727 | 0.21556 | 0.46738 | 5.4523 | 0.18947 | 0.12993 | 0.89497 | 0.64061 | 1.4753 | 1.2488 | 0.62254 | 1.4786 | 0.084307 | 0.058256 | 2.7548 | 2.1152 | 0.00038791 | 0.064303 | 1.5823 | 0.03647 | 0.037007 | 0.39141 | 1.5505 | 2.9651 | 0.00027588 | 0.81635 | 3.4586 | 0.13887 | 0.32025 | 0.34469 | 6.5491 | 0.0771 | 0.52351 | 2.4576 | 0.98624 | 0.13721 | 0.074571 | 0.058482 | 0.37211 | 0.46975 | 0.055487 | 0.12486 | 0.086142 | 0.74949 | 0.7945 | 7.1912 | 7.6562 | 11.7452 | 4.0271 | 10.7052 | 1.0775 | 3.2673 | 2.6394 | 2.8802 | 2.1678 | 2.6149 | 3.6137 | 1.6374 | -24.4516 | 316.9628 | -473.3161 | 51537.5241 | 244.4566 | 0.99526 | 85456.897 | 291.4972 | 98.5918 | 0.33823 | 2.9466 | 0.04227 | 0.014345 | 5124.4314 | 74830.1903 | 5283.5513 | 0.070607 | 0.040464 | 0.04172 | 216524.4276 | 0.024402 | 0
68 | 289190.2225 | 0.53008 | 0.12373 | 0.8526 | 0.022078 | 0.26555 | 0.77378 | 0.23138 | 0.88117 | 0.31694 | 0.82743 | 1.3686 | 1.1709 | 12.6317 | 4.1145 | 0.66989 | 0.92455 | 0.15336 | 0.05641 | 0.027697 | 0.33816 | 0.052313 | 0.84452 | 0.79416 | 0.18157 | 0.42865 | 5.5612 | 0.24743 | 0.10618 | 0.78136 | 0.63007 | 1.572 | 1.2282 | 0.46591 | 1.7615 | 0.08553 | 0.055008 | 2.8436 | 1.707 | 0.00038276 | 0.065734 | 1.8253 | 0.035998 | 0.033423 | 0.34615 | 2.1874 | 2.6166 | 0.00027184 | 0.69943 | 3.5049 | 0.134 | 0.27926 | 0.30256 | 5.3658 | 0.086852 | 0.50183 | 3.4861 | 1.3263 | 0.18968 | 0.086672 | 0.068853 | 0.43429 | 0.44095 | 0.060034 | 0.10898 | 0.080451 | 0.47649 | 0.78276 | 12.2265 | 8.5284 | 13.6774 | 5.8349 | 7.09 | 1.2943 | 3.5284 | 2.7673 | 3.1422 | 2.4717 | 2.5434 | 4.002 | 2.4838 | -31.1362 | 527.0191 | -660.6541 | 46785.3339 | 268.8342 | 0.99425 | 74090.686 | 329.4902 | 140.4636 | 0.42631 | 3.0779 | 0.036779 | 0.01195 | 4886.7931 | 74848.3728 | 5009.8783 | 0.066934 | 0.035466 | 0.03636 | 184049.0063 | 0.02722 | 0
69 | 313243.3474 | 0.5234 | 0.10679 | 0.94454 | 0.023961 | 0.26678 | 0.85839 | 0.20974 | 0.72932 | 0.45062 | 0.90861 | 0.94708 | 1.742 | 15.1119 | 3.3636 | 2.7961 | 0.45599 | 0.97928 | 0.026656 | 0.15372 | 0.13162 | 0.053054 | 0.81022 | 0.8876 | 0.17954 | 0.41175 | 5.2086 | 0.17547 | 0.11669 | 0.85452 | 0.55671 | 1.4936 | 1.1708 | 0.45081 | 1.7439 | 0.066771 | 0.052173 | 3.1128 | 2.1336 | 0.00037877 | 0.070238 | 1.9343 | 0.032793 | 0.034192 | 0.49437 | 2.2482 | 2.4512 | 0.00027768 | 0.78518 | 4.141 | 0.17144 | 0.25357 | 0.2848 | 5.252 | 0.078308 | 0.47644 | 3.2117 | 1.175 | 0.16197 | 0.072426 | 0.055148 | 0.42811 | 0.36639 | 0.044331 | 0.11306 | 0.11745 | 0.51913 | 0.67872 | 8.7456 | 8.1494 | 9.4763 | 4.4762 | 10.516 | 1.1598 | 2.9472 | 2.9109 | 2.4013 | 2.4813 | 2.5101 | 4.5701 | 1.0748 | -40.7946 | 157.9226 | -599.4262 | 68949.0033 | 239.3651 | 0.99653 | 112683.0109 | 258.6691 | 67.2709 | 0.26007 | 3.6371 | 0.033175 | 0.0091213 | 5001.5075 | 73948.3604 | 5192.8494 | 0.070223 | 0.031515 | 0.032721 | 296583.9569 | 0.017509 | 0
70 | 376721.0523 | 0.54325 | 0.08188 | 0.90319 | 0.021286 | 0.21858 | 0.65553 | 0.21991 | 0.70781 | 0.45892 | 0.84483 | 1.302 | 1.2047 | 11.5247 | 4.9685 | 0.88549 | 1.931 | 0.49916 | 0.025329 | 0.093783 | 0.39963 | 0.037524 | 0.83983 | 0.77961 | 0.17519 | 0.47908 | 5.1274 | 0.22362 | 0.10679 | 0.7302 | 0.73125 | 1.6806 | 1.1571 | 0.50569 | 1.5334 | 0.088314 | 0.064359 | 3.3004 | 2.0927 | 0.00035315 | 0.07808 | 1.7345 | 0.028374 | 0.034751 | 0.47933 | 2.0003 | 3.3627 | 0.00023806 | 0.75801 | 3.8778 | 0.13922 | 0.30694 | 0.30793 | 6.1169 | 0.07372 | 0.46154 | 3.2635 | 0.92634 | 0.14229 | 0.10029 | 0.061731 | 0.43367 | 0.36436 | 0.046182 | 0.082343 | 0.084287 | 0.71051 | 0.70716 | 9.4503 | 7.3962 | 14.9883 | 5.2986 | 9.9616 | 0.8704
71 | 343414.8755 | 0.44539 | 0.086344 | 0.86917 | 0.016575 | 0.24455 | 0.96694 | 0.23596 | 0.84944 | 0.33108 | 0.83384 | 1.3873 | 1.5996 | 14.0502 | 1.2439 | 1.0618 | 0.6185 | 0.64839 | 0.072788 | 0.099632 | 0.26524 | 0.060794 | 0.798 | 0.84669 | 0.18046 | 0.44305 | 5.2651 | 0.22914 | 0.11801 | 0.87887 | 0.71165 | 1.6436 | 0.98359 | 0.50471 | 1.5692 | 0.073071 | 0.06066 | 3.0477 | 2.15 | 0.00039634 | 0.073378 | 2.0825 | 0.037799 | 0.034459 | 0.49082 | 2.1242 | 2.8599 | 0.00025525 | 0.8324 | 3.9344 | 0.11331 | 0.31173 | 0.38064 | 6.3778 | 0.085339 | 0.4311 | 2.6865 | 1.1042 | 0.14706 | 0.092695 | 0.060889 | 0.42662 | 0.42668 | 0.04596 | 0.078766 | 0.098824 | 0.49795 | 0.66365 | 7.3591 | 6.0614 | 13.7911 | 6.0726 | 8.5052 | 0.93481 | 2.7959 | 3.3067 | 2.5416 | 2.8394 | 2.4292 | 4.2788 | 0.91817 | -24.342 | 194.4104 | -515.4099 | 46997.7327 | 232.1535 | 0.99506 | 95836.0022 | 282.2355 | 70.4657 | 0.24967 | 4.338 | 0.048724 | 0.011232 | 6232.2482 | 88724.9401 | 6381.2546 | 0.071922 | 0.046932 | 0.048054 | 237766.0469 | 0.026838 | 0
72 | 324806.5524 | 0.42632 | 0.11374 | 0.91775 | 0.021516 | 0.2155 | 0.65076 | 0.2623 | 0.7246 | 0.44559 | 0.87516 | 1.0647 | 1.2575 | 10.0552 | 2.5328 | 2.3757 | 1.2027 | 0.84724 | 0.031222 | 0.08013 | 0.21894 | 0.042887 | 0.79561 | 0.83032 | 0.1982 | 0.33243 | 4.9375 | 0.23855 | 0.096381 | 0.80919 | 0.67771 | 1.3985 | 1.0604 | 0.50798 | 1.6148 | 0.069474 | 0.050938 | 2.8526 | 1.9493 | 0.00034892 | 0.084744 | 1.9285 | 0.034355 | 0.034083 | 0.35962 | 2.281 | 3.1961 | 0.00022528 | 0.80858 | 3.745 | 0.12451 | 0.32536 | 0.33705 | 5.6506 | 0.074851 | 0.43835 | 2.9933 | 1.2599 | 0.15408 | 0.098599 | 0.068021 | 0.39436 | 0.45097 | 0.059925 | 0.11217 | 0.083384 | 0.67221 | 0.80405 | 10.1986 | 8.6218 | 10.0715 | 4.6989 | 7.4917 | 1.3968 | 3.391 | 2.2856 | 2.6805 | 1.7991 | 2.7409 | 3.9133 | 1.5935 | -39.8995 | 216.5124 | -542.1325 | 74761.4579 | 277.4161 | 0.99629 | 112602.5717 | 286.9981 | 92.4068 | 0.32198 | 2.7696 | 0.034337 | 0.012398 | 4703.0318 | 76895.0247 | 4891.1861 | 0.063609 | 0.032635 | 0.033941 | 274094.3872 | 0.017845 | 0
73 | 291335.0043 | 0.47309 | 0.11927 | 0.93467 | 0.017098 | 0.2797 | 0.69571 | 0.22099 | 0.71184 | 0.28308 | 0.84186 | 1.0446 | 1.5298 | 8.4606 | 3.8034 | 3.6801 | 1.1739 | 0.40539 | 0.034678 | 0.10603 | 0.40807 | 0.059718 | 0.8302 | 0.88665 | 0.20224 | 0.53617 | 4.9238 | 0.21161 | 0.11372 | 0.87012 | 0.64533 | 1.5249 | 0.86093 | 0.51833 | 2.2094 | 0.074508 | 0.067717 | 2.6859 | 2.1935 | 0.00036353 | 0.078576 | 2.0439 | 0.028841 | 0.03232 | 0.47555 | 1.9804 | 2.473 | 0.00026977 | 0.74396 | 4.1041 | 0.12173 | 0.35096 | 0.31132 | 6.4842 | 0.094637 | 0.43494 | 2.9543 | 1.0376 | 0.13459 | 0.09655 | 0.058803 | 0.49496 | 0.42996 | 0.052619 | 0.12124 | 0.094846 | 0.62762 | 0.77146 | 13.776 | 6.0224 | 8.5903 | 5.9359 | 6.9572 | 1.2979 | 3.3091 | 2.0468 | 2.6218 | 1.59 | 2.6649 | 3.8756 | 1.5711 | -44.5995 | 189.645 | -538.3617 | 84673.7933 | 301.7297 | 0.99644 | 112394.5824 | 257.0623 | 76.6456 | 0.29816 | 2.4662 | 0.034787 | 0.014105 | 4617.4747 | 68202.2806 | 4819.2822 | 0.070662 | 0.032924 | 0.034363 | 306240.575 | 0.015737 | 0
74 | 349604.6713 | 0.38369 | 0.10922 | 0.95105 | 0.018164 | 0.20486 | 0.66066 | 0.19872 | 0.93395 | 0.29909 | 0.75962 | 1.3302 | 1.5974 | 12.0892 | 1.5814 | 3.7699 | 0.83413 | 1.0531 | 0.038568 | 0.029226 | 0.39104 | 0.039892 | 0.83448 | 0.86548 | 0.19888 | 0.46276 | 5.0904 | 0.21412 | 0.12005 | 0.75725 | 0.57714 | 1.4846 | 1.1888 | 0.48828 | 2.1116 | 0.093952 | 0.057515 | 2.8209 | 1.8401 | 0.0003192 | 0.06752 | 1.6209 | 0.037229 | 0.032904 | 0.46834 | 1.8008 | 2.869 | 0.00024805 | 0.87653 | 4.2832 | 0.12281 | 0.32761 | 0.39358 | 5.9638 | 0.079915 | 0.59581 | 3.1316 | 1.2672 | 0.17158 | 0.089348 | 0.069181 | 0.4464 | 0.42376 | 0.061999 | 0.1027 | 0.1161 | 0.62429 | 0.63562 | 7.944 | 8.2762 | 10.7355 | 3.9376 | 9.2645 | 1.1281 | 3.1327 | 2.5054 | 2.8183 | 2.2734 | 2.3254 | 3.4 | 2.0435 | -22.6461 | 505.5401 | -560.2405 | 39911.7166 | 277.6028 | 0.99304 | 76126.7741 | 349.9462 | 138.365 | 0.39539 | 3.1845 | 0.03991 | 0.012533 | 5774.5799 | 87214.6854 | 5910.5832 | 0.067771 | 0.038464 | 0.03937 | 205722.8212 | 0.028731 | 0
75 | 351202.8557 | 0.57065 | 0.087533 | 0.96552 | 0.026607 | 0.26402 | 0.87197 | 0.19689 | 0.89159 | 0.39198 | 0.91867 | 1.3776 | 1.6129 | 11.7772 | 2.9362 | 3.2075 | 1.7672 | 0.10245 | 0.023855 | 0.036631 | 0.32705 | 0.04058 | 0.77277 | 0.92078 | 0.20771 | 0.40884 | 5.1611 | 0.23143 | 0.098344 | 0.7461 | 0.68081 | 1.351 | 1.0667 | 0.5363 | 1.6265 | 0.087435 | 0.064793 | 3.0219 | 2.0823 | 0.00033686 | 0.069535 | 1.7957 | 0.038502 | 0.038153 | 0.35167 | 1.9192 | 3.038 | 0.000265 | 0.67636 | 4.5678 | 0.15004 | 0.36923 | 0.28757 | 6.0637 | 0.079167 | 0.57567 | 2.9423 | 1.2939 | 0.15184 | 0.090452 | 0.066293 | 0.43101 | 0.39315 | 0.038329 | 0.076159 | 0.097707 | 0.59414 | 0.53631 | 9.2145 | 7.2278 | 13.4174 | 4.6901 | 8.1794 | 1.0436 | 3.0467 | 3.8192 | 2.7851 | 3.3637 | 2.4073 | 4.6891 | 1.6187 | -22.0224 | 422.4346 | -574.7239 | 37877.0289 | 207.2879 | 0.99453 | 81852.6292 | 341.118 | 124.9652 | 0.36634 | 5.0514 | 0.046717 | 0.0092483 | 6590.8508 | 91270.1517 | 6739.3774 | 0.07384 | 0.045018 | 0.046032 | 215113.8246 | 0.031329 | 0
76 | 260939.7117 | 0.5363 | 0.11005 | 0.78073 | 0.018502 | 0.23791 | 0.71292 | 0.21962 | 0.8887 | 0.32499 | 0.98003 | 1.3734 | 1.1593 | 8.1136 | 3.234 | 3.7408 | 1.8324 | 0.77874 | 0.053695 | 0.14782 | 0.23166 | 0.049717 | 0.80894 | 0.80591 | 0.20725 | 0.38417 | 5.7697 | 0.24936 | 0.097309 | 0.82679 | 0.56899 | 1.4812 | 1.1215 | 0.51573 | 2.1441 | 0.065349 | 0.056422 | 2.7415 | 1.9637 | 0.00031189 | 0.077123 | 2.2503 | 0.03242 | 0.037756 | 0.3601 | 1.9675 | 2.8372 | 0.00030832 | 0.84031 | 3.9266 | 0.15253 | 0.30574 | 0.28092 | 6.0418 | 0.076458 | 0.49587 | 2.862 | 1.0883 | 0.17928 | 0.097983 | 0.057761 | 0.47441 | 0.3893 | 0.045441 | 0.10156 | 0.078603 | 0.48446 | 0.87227 | 10.7273 | 7.4653 | 9.199 | 4.0941 | 8.2793 | 1.0477 | 2.8379 | 3.2209 | 2.5368 | 2.7859 | 2.5588 | 4.1838 | 0.70286 | -24.2477 | 163.4091 | -563.738 | 42603.8427 | 244.1305 | 0.99427 | 62855.2191 | 217.7904 | 39.6716 | 0.18215 | 3.0612 | 0.033365 | 0.010899 | 4576.5148 | 67548.8326 | 4695.8603 | 0.069518 | 0.032047 | 0.032883 | 152161.4414 | 0.030861 | 0
77 | 323883.9464 | 0.54915 | 0.085048 | 0.85128 | 0.012975 | 0.19287 | 0.85171 | 0.22781 | 0.99247 | 0.41194 | 0.94962 | 1.53 | 1.5354 | 14.8413 | 2.8692 | 1.9274 | 1.5718 | 0.17702 | 0.074767 | 0.13098 | 0.39603 | 0.055397 | 0.81747 | 0.86291 | 0.21185 | 0.37017 | 5.6917 | 0.21244 | 0.11349 | 0.7208 | 0.52093 | 1.4143 | 1.0004 | 0.57257 | 1.9601 | 0.063474 | 0.065478 | 2.5987 | 2.145 | 0.00029675 | 0.078022 | 1.9269 | 0.027733 | 0.032501 | 0.38213 | 1.8615 | 3.2045 | 0.00024168 | 0.76231 | 4.1937 | 0.14196 | 0.28851 | 0.34036 | 5.9689 | 0.06972 | 0.50761 | 2.6689 | 1.2254 | 0.16911 | 0.10561 | 0.075483 | 0.41069 | 0.33107 | 0.051405 | 0.10669 | 0.098456 | 0.69659 | 0.77717 | 11.8686 | 6.1215 | 13.2651 | 5.5758 | 7.1489 | 1.1416
78 | 296501.2067 | 0.61326 | 0.096491 | 0.82652 | 0.020139 | 0.27844 | 0.88154 | 0.18168 | 0.78749 | 0.44753 | 0.71293 | 1.1942 | 1.7038 | 11.4754 | 4.2448 | 2.0109 | 1.0944 | 0.7061 | 0.065689 | 0.087993 | 0.23488 | 0.03822 | 0.77386 | 0.85528 | 0.19977 | 0.39662 | 5.8229 | 0.22018 | 0.11565 | 0.74282 | 0.64487 | 1.6703 | 1.2161 | 0.51256 | 1.9804 | 0.075723 | 0.055327 | 2.6772 | 2.0081 | 0.00033877 | 0.060771 | 1.6622 | 0.035806 | 0.038462 | 0.4194 | 1.8844 | 2.8459 | 0.00028043 | 0.80896 | 3.9487 | 0.14536 | 0.28062 | 0.26499 | 6.87 | 0.076002 | 0.4536 | 2.9967 | 1.0827 | 0.14604 | 0.073367 | 0.053986 | 0.37843 | 0.45673 | 0.042177 | 0.092965 | 0.10682 | 0.61594 | 0.55578 | 10.2489 | 7.0972 | 11.1075 | 5.1615 | 8.8739 | 0.9167 | 3.0059 | 3.6403 | 2.6763 | 3.131 | 2.5267 | 4.9217 | 1.1936 | -31.9224 | 214.8861 | -574.7126 | 55709.923 | 222.327 | 0.99601 | 92420.72 | 263.3292 | 73.6035 | 0.27951 | 4.0311 | 0.041611 | 0.010323 | 5028.0652 | 74224.2121 | 5184.3679 | 0.069847 | 0.0398 | 0.041038 | 224439.2474 | 0.023099 | 0
79 | 303690.498 | 0.39348 | 0.12286 | 0.80558 | 0.023701 | 0.17599 | 0.89736 | 0.1955 | 0.92548 | 0.40087 | 0.73683 | 1.1297 | 1.685 | 12.4162 | 3.1863 | 2.1322 | 1.7463 | 1.0763 | 0.062929 | 0.025536 | 0.33389 | 0.046345 | 0.81484 | 0.84954 | 0.18489 | 0.43272 | 6.027 | 0.24607 | 0.13021 | 0.67318 | 0.78534 | 1.6915 | 1.1552 | 0.56334 | 1.569 | 0.07172 | 0.06255 | 3.0045 | 1.8231 | 0.00032386 | 0.07076 | 1.7681 | 0.036179 | 0.033204 | 0.44321 | 1.8947 | 2.9164 | 0.00026259 | 0.78315 | 3.2336 | 0.16472 | 0.2634 | 0.32368 | 5.8379 | 0.073327 | 0.53157 | 2.9129 | 1.1635 | 0.15759 | 0.092771 | 0.074661 | 0.41512 | 0.3767 | 0.043723 | 0.10939 | 0.10919 | 0.70655 | 0.73832 | 9.93 | 6.9428 | 14.3739 | 3.6992 | 7.0382 | 0.86702 | 3.1105 | 3.3736 | 2.9195 | 3.0702 | 2.3473 | 4.1042 | 1.9331 | -18.5064 | 591.8411 | -566.601 | 32156.521 | 201.1892 | 0.99374 | 61928.9668 | 331.7348 | 131.1059 | 0.39521 | 3.937 | 0.039844 | 0.010121 | 5863.23 | 84151.8527 | 5969.3358 | 0.070935 | 0.038574 | 0.039272 | 158929.4073 | 0.03756 | 0
80 | 284017.0776 | 0.43206 | 0.12144 | 0.99597 | 0.017899 | 0.2358 | 0.7662 | 0.19399 | 0.97255 | 0.36427 | 0.9447 | 1.5045 | 1.6974 | 9.2728 | 3.8764 | 3.0147 | 1.1086 | 0.20743 | 0.071144 | 0.14108 | 0.36561 | 0.045147 | 0.87425 | 0.87618 | 0.19123 | 0.36545 | 5.2187 | 0.18269 | 0.11482 | 0.98924 | 0.74842 | 1.3594 | 0.94267 | 0.55619 | 2.0327 | 0.077076 | 0.066747 | 2.9196 | 2.0632 | 0.0003172 | 0.06497 | 2.157 | 0.037339 | 0.037296 | 0.45058 | 1.7605 | 2.7032 | 0.00023689 | 0.61105 | 4.4309 | 0.15525 | 0.2937 | 0.34304 | 5.4342 | 0.080062 | 0.51806 | 3.3888 | 1.0465 | 0.13942 | 0.075217 | 0.07363 | 0.42273 | 0.43489 | 0.046528 | 0.11395 | 0.10567 | 0.46535 | 0.74663 | 8.2669 | 7.0766 | 9.7347 | 4.6579 | 10.1674 | 0.99145
81 | 360019.1708 | 0.55411 | 0.099249 | 0.95499 | 0.020469 | 0.1998 | 0.84817 | 0.2766 | 0.89764 | 0.31265 | 0.89157 | 1.4341 | 1.7837 | 13.3765 | 1.4657 | 2.7676 | 0.52578 | 0.36747 | 0.063782 | 0.04072 | 0.4149 | 0.06153 | 0.78201 | 0.90946 | 0.19706 | 0.41056 | 4.8165 | 0.17811 | 0.12821 | 0.68697 | 0.63676 | 1.2789 | 1.0217 | 0.58733 | 1.6832 | 0.068965 | 0.048538 | 2.4198 | 2.2272 | 0.000355 | 0.068072 | 2.1926 | 0.030852 | 0.030634 | 0.46091 | 1.8232 | 3.2513 | 0.00026368 | 0.91991 | 3.7974 | 0.14405 | 0.2474 | 0.37176 | 5.6949 | 0.072672 | 0.3947 | 3.6063 | 1.0693 | 0.14539 | 0.10624 | 0.059324 | 0.51813 | 0.38399 | 0.038583 | 0.08384 | 0.087308 | 0.66967 | 0.60318 | 13.075 | 8.1803 | 15.2337 | 5.4703 | 9.694 | 1.229 | 2.7521 | 4.0944 | 2.4499 | 3.6917 | 2.1553 | 5.13 | 1.5096 | -26.195 | 379.3865 | -658.3321 | 39350.659 | 232.4871 | 0.99409 | 85718.6031 | 337.396 | 118.8777 | 0.35234 | 5.6342 | 0.046221 | 0.0082036 | 6547.9073 | 92952.6684 | 6696.711 | 0.072044 | 0.044566 | 0.045579 | 225388.6641 | 0.029712 | 0
82 | 337650.0841 | 0.50326 | 0.081615 | 0.84708 | 0.025196 | 0.18792 | 0.74786 | 0.21541 | 0.9054 | 0.37018 | 0.86769 | 1.2939 | 1.1342 | 10.104 | 3.1677 | 0.76435 | 1.0118 | 0.12112 | 0.02612 | 0.087616 | 0.15024 | 0.048045 | 0.79708 | 0.86861 | 0.24204 | 0.43261 | 4.8739 | 0.2154 | 0.12448 | 0.63618 | 0.7227 | 1.2946 | 0.84 | 0.60814 | 1.7957 | 0.079894 | 0.059075 | 3.2233 | 2.2647 | 0.00034469 | 0.074506 | 1.812 | 0.03412 | 0.03347 | 0.36788 | 2.0949 | 3.1548 | 0.00026562 | 0.82098 | 4.7873 | 0.13617 | 0.28922 | 0.37428 | 6.0177 | 0.086296 | 0.5078 | 3.0814 | 1.0241 | 0.1607 | 0.088312 | 0.065012 | 0.43532 | 0.34023 | 0.053821 | 0.12329 | 0.10287 | 0.57434 | 0.57215 | 11.5767 | 6.192 | 9.2464 | 5.4417 | 8.9885 | 1.3649 | 2.7597 | 3.286 | 2.4019 | 2.8395 | 2.3934 | 4.228 | 0.92822 | -23.8733 | 229.7131 | -590.809 | 39950.383 | 239.8167 | 0.994 | 76885.8966 | 273.6087 | 65.3868 | 0.23898 | 4.0289 | 0.035456 | 0.0088006 | 5882.8465 | 87274.879 | 6023.0318 | 0.069012 | 0.034061 | 0.034873 | 197882.4964 | 0.030437 | 0
83 | 320200.4103 | 0.51446 | 0.092086 | 0.97804 | 0.014156 | 0.25969 | 0.89229 | 0.27796 | 0.85447 | 0.32693 | 0.77656 | 1.4011 | 1.3664 | 9.6304 | 4.3629 | 2.727 | 1.6853 | 0.56361 | 0.0779 | 0.15566 | 0.29004 | 0.048745 | 0.79615 | 0.85763 | 0.17699 | 0.46519 | 5.8932 | 0.19699 | 0.10107 | 0.64398 | 0.65348 | 1.3326 | 1.2822 | 0.6583 | 1.8667 | 0.084663 | 0.053321 | 3.4632 | 2.1905 | 0.00035731 | 0.068249 | 2.3157 | 0.030957 | 0.028523 | 0.38694 | 1.8786 | 2.7739 | 0.00026819 | 0.91716 | 4.1244 | 0.13456 | 0.34902 | 0.3183 | 6.4219 | 0.072384 | 0.47224 | 3.6644 | 0.93245 | 0.14807 | 0.082232 | 0.052382 | 0.46021 | 0.34619 | 0.039308 | 0.11558 | 0.11415 | 0.69424 | 0.85158 | 11.2376 | 9.0518 | 8.6799 | 5.8571 | 9.4493 | 1.3154 | 2.5141 | 3.9807 | 2.1241 | 3.4902 | 2.2373 | 5.2474 | 0.69531 | -31.8165 | 150.4841 | -688.5979 | 45945.7878 | 232.1486 | 0.99495 | 86852.1004 | 251.7807 | 49.7957 | 0.19777 | 4.9635 | 0.037629 | 0.0075812 | 5750.1557 | 81995.2238 | 5894.402 | 0.071887 | 0.036068 | 0.036973 | 218376.2971 | 0.026992 | 0
84 | 302405.8824 | 0.43919 | 0.11773 | 0.79042 | 0.024938 | 0.1804 | 0.93927 | 0.17339 | 0.70414 | 0.40865 | 0.78361 | 0.95699 | 1.2129 | 8.8574 | 4.7634 | 2.9619 | 1.956 | 0.31464 | 0.073423 | 0.16461 | 0.12772 | 0.043727 | 0.78048 | 0.82048 | 0.18761 | 0.4534 | 5.0364 | 0.21753 | 0.11603 | 0.75309 | 0.6581 | 1.4251 | 0.86784 | 0.4454 | 2.0944 | 0.083649 | 0.054482 | 2.7979 | 2.0551 | 0.00034641 | 0.063247 | 1.9457 | 0.035219 | 0.027 | 0.45442 | 1.8283 | 2.8517 | 0.00024604 | 0.68328 | 4.2462 | 0.13507 | 0.30411 | 0.32409 | 6.0051 | 0.073867 | 0.54607 | 2.7843 | 1.2723 | 0.1799 | 0.098818 | 0.054551 | 0.36565 | 0.39981 | 0.040244 | 0.07724 | 0.089609 | 0.56693 | 0.56945 | 8.6607 | 6.5088 | 13.9544 | 4.4477 | 10.814 | 1.059 | 3.1427 | 2.8395 | 2.608 | 2.2761 | 2.7021 | 4.4461 | 1.0748 | -39.1898 | 144.6066 | -527.2584 | 75709.4601 | 244.8508 | 0.99677 | 119589.804 | 255.7271 | 68.2531 | 0.2669 | 3.3829 | 0.035145 | 0.010389 | 4926.3956 | 71009.5777 | 5109.5421 | 0.071956 | 0.033409 | 0.034651 | 279485.122 | 0.018282 | 0
85 | 385071.3779 | 0.51564 | 0.074981 | 0.81412 | 0.019652 | 0.22836 | 0.97208 | 0.17391 | 0.74152 | 0.44479 | 0.85946 | 1.0732 | 1.3506 | 10.3128 | 2.9181 | 1.67 | 1.3166 | 0.48523 | 0.025674 | 0.021361 | 0.27193 | 0.04442 | 0.82192 | 0.83844 | 0.18338 | 0.40096 | 4.8792 | 0.18618 | 0.11302 | 0.7921 | 0.67469 | 1.5051 | 0.97846 | 0.61151 | 1.8636 | 0.085029 | 0.059772 | 2.3315 | 1.7632 | 0.0003403 | 0.085399 | 1.9057 | 0.037969 | 0.034832 | 0.43102 | 2.4128 | 3.0598 | 0.00020358 | 0.73872 | 4.6142 | 0.14829 | 0.29075 | 0.36605 | 4.9251 | 0.079291 | 0.38338 | 2.4986 | 1.0994 | 0.17088 | 0.096332 | 0.071266 | 0.35532 | 0.49666 | 0.044968 | 0.11691 | 0.10145 | 0.63392 | 0.54502 | 7.5986 | 7.8631 | 8.8563 | 4.5778 | 8.8968 | 1.0974 | 4.201 | 2.8143 | 3.7253 | 2.1761 | 2.4905 | 4.0342 | 4.2252 | -30.1342 | 653.6825 | -466.2033 | 65351.9644 | 226.711 | 0.99653 | 137143.5715 | 542.829 | 322.0353 | 0.59325 | 4.1761 | 0.056355 | 0.013495 | 6401.4921 | 94641.6402 | 6610.1776 | 0.069844 | 0.05406 | 0.055822 | 345081.8577 | 0.019155 | 0
86 | 342734.5804 | 0.56985 | 0.078924 | 0.99747 | 0.021705 | 0.18743 | 0.74619 | 0.27333 | 0.75601 | 0.32318 | 0.87766 | 1.1023 | 1.4082 | 5.8796 | 4.2658 | 1.6992 | 1.0048 | 0.72819 | 0.049736 | 0.091769 | 0.27741 | 0.059201 | 0.76796 | 0.89199 | 0.21854 | 0.4269 | 5.2474 | 0.19949 | 0.12237 | 0.9148 | 0.62891 | 1.5011 | 0.93239 | 0.45725 | 1.8305 | 0.075154 | 0.060443 | 2.6331 | 1.9062 | 0.00030399 | 0.067838 | 1.6863 | 0.033275 | 0.033806 | 0.4371 | 2.1471 | 3.0503 | 0.00024731 | 0.65387 | 3.4341 | 0.14029 | 0.27282 | 0.32899 | 5.0526 | 0.084492 | 0.5541 | 2.9309 | 1.1733 | 0.16674 | 0.076847 | 0.060221 | 0.46113 | 0.41355 | 0.048289 | 0.075756 | 0.12308 | 0.58366 | 0.77503 | 8.1986 | 7.3503 | 8.7358 | 5.2693 | 8.7166 | 1.1175 | 3.1354 | 2.8513 | 2.6272 | 2.3351 | 2.5699 | 4.3828 | 1.3941 | -37.7485 | 199.8696 | -541.2075 | 70565.7315 | 291.312 | 0.99587 | 120227.137 | 291.1115 | 89.7248 | 0.30821 | 3.6325 | 0.038143 | 0.010501 | 5255.9138 | 80556.2402 | 5447.0245 | 0.067618 | 0.036378 | 0.037701 | 301362.4972 | 0.018075 | 0
87 | 332184.9734 | 0.38915 | 0.077063 | 0.77791 | 0.014611 | 0.19571 | 0.79369 | 0.2506 | 0.91978 | 0.41679 | 0.76755 | 1.5227 | 1.6442 | 11.8658 | 4.4855 | 0.94819 | 0.40394 | 0.80719 | 0.044925 | 0.043191 | 0.43232 | 0.057947 | 0.80842 | 0.80153 | 0.19607 | 0.3953 | 5.4032 | 0.21042 | 0.089419 | 0.66345 | 0.51461 | 1.4322 | 0.81722 | 0.60132 | 2.1828 | 0.077222 | 0.05197 | 3.153 | 1.9037 | 0.00034212 | 0.074418 | 2.0245 | 0.039153 | 0.032683 | 0.45982 | 2.047 | 3.2846 | 0.00021704 | 0.71619 | 3.778 | 0.14426 | 0.34608 | 0.35596 | 5.5921 | 0.072101 | 0.48923 | 3.3104 | 1.1602 | 0.15666 | 0.088068 | 0.068389 | 0.46224 | 0.4425 | 0.057192 | 0.081381 | 0.11546 | 0.68988 | 0.61959 | 6.5075 | 8.0796 | 15.9567 | 4.1241 | 6.8842 | 1.0984 | 2.7694 | 3.281 | 2.5084 | 3.0007 | 2.2933 | 4.1374 | 1.204 | -21.6595 | 338.7236 | -609.3252 | 35059.3219 | 219.9863 | 0.99373 | 68507.7383 | 299.6697 | 90.8534 | 0.30318 | 4.0034 | 0.043971 | 0.010983 | 5864.6449 | 87183.8155 | 5991.7468 | 0.068725 | 0.042511 | 0.043432 | 164283.9902 | 0.036472 | 0
88 | 379896.7867 | 0.40604 | 0.11183 | 0.88015 | 0.022677 | 0.24099 | 0.87871 | 0.19554 | 0.79543 | 0.28904 | 0.68654 | 1.0332 | 1.7506 | 8.9076 | 4.5734 | 0.79109 | 1.3438 | 0.19784 | 0.061955 | 0.13464 | 0.27032 | 0.055068 | 0.79442 | 0.84439 | 0.18831 | 0.48239 | 4.914 | 0.26441 | 0.10455 | 0.62136 | 0.7333 | 1.6368 | 0.88899 | 0.56155 | 1.8926 | 0.081929 | 0.07105 | 3.5044 | 1.7908 | 0.00030739 | 0.087568 | 2.1086 | 0.032683 | 0.037506 | 0.45115 | 1.6922 | 3.5897 | 0.00026036 | 0.72515 | 3.7653 | 0.14283 | 0.32859 | 0.30133 | 5.7867 | 0.076923 | 0.52641 | 3.4114 | 1.013 | 0.166 | 0.084845 | 0.074002 | 0.40546 | 0.43224 | 0.043405 | 0.11105 | 0.091098 | 0.51057 | 0.60668 | 6.3765 | 7.8394 | 12.7136 | 4.931 | 8.3305 | 1.2054 | 2.8908 | 3.7052 | 2.4076 | 3.141 | 2.5005 | 5.2896 | 0.96651 | -39.235 | 160.3377 | -650.8849 | 60545.9552 | 277.7844 | 0.99541 | 125874.1813 | 297.6655 | 76.9845 | 0.25863 | 5.4018 | 0.049198 | 0.0091078 | 6163.2012 | 94480.7984 | 6358.5881 | 0.0673 | 0.047071 | 0.048563 | 309355.5199 | 0.020554 | 0
89 | 350024.7952 | 0.52516 | 0.11134 | 0.80358 | 0.015836 | 0.17461 | 0.72357 | 0.26641 | 0.88667 | 0.35155 | 0.74612 | 1.3071 | 1.7113 | 12.9394 | 4.0213 | 2.1492 | 1.1556 | 0.42422 | 0.045511 | 0.14544 | 0.40175 | 0.050919 | 0.85503 | 0.8947 | 0.21237 | 0.48543 | 4.7902 | 0.24287 | 0.12097 | 0.81213 | 0.58721 | 1.529 | 0.97362 | 0.59602 | 1.7673 | 0.07027 | 0.058629 | 2.7632 | 2.4029 | 0.00026664 | 0.065183 | 1.5702 | 0.034443 | 0.036291 | 0.39695 | 2.1031 | 2.9912 | 0.0002523 | 0.6271 | 3.7149 | 0.12872 | 0.33339 | 0.26262 | 6.5742 | 0.087582 | 0.38883 | 3.1105 | 1.0528 | 0.17388 | 0.094454 | 0.061972 | 0.4061 | 0.40924 | 0.051997 | 0.096309 | 0.10223 | 0.51498 | 0.63345 | 10.0825 | 7.6153 | 8.3588 | 5.0969 | 9.7289 | 0.97406 | 2.6303 | 2.7957 | 2.3663 | 2.5398 | 2.3613 | 3.8033 | 0.67909 | -25.4309 | 156.0119 | -584.2398 | 43142.0369 | 246.0349 | 0.9943 | 84134.4402 | 262.3526 | 50.5088 | 0.19252 | 3.6828 | 0.043736 | 0.011876 | 5959.4739 | 89646.9642 | 6102.2774 | 0.06807 | 0.042076 | 0.043084 | 239057.6225 | 0.025526 | 0
90 | 288819.8631 | 0.48056 | 0.12186 | 0.73658 | 0.019176 | 0.26259 | 0.98273 | 0.17545 | 0.74831 | 0.28465 | 0.83885 | 1.2058 | 1.5839 | 9.8101 | 3.015 | 2.0488 | 1.3735 | 0.78948 | 0.021374 | 0.10495 | 0.16346 | 0.043481 | 0.82505 | 0.9 | 0.23186 | 0.42567 | 5.6036 | 0.21132 | 0.11429 | 0.71087 | 0.60229 | 1.5211 | 1.1243 | 0.54986 | 2.0663 | 0.071274 | 0.056042 | 3.4461 | 1.9788 | 0.0003613 | 0.077505 | 1.9174 | 0.029453 | 0.030873 | 0.40221 | 1.5904 | 3.2647 | 0.00028331 | 0.75708 | 4.174 | 0.13252 | 0.30243 | 0.32566 | 5.8872 | 0.075338 | 0.47525 | 3.1365 | 1.1334 | 0.16453 | 0.088748 | 0.055933 | 0.47875 | 0.42472 | 0.053736 | 0.11296 | 0.075058 | 0.6538 | 0.5803 | 5.8953 | 8.2833 | 11.4534 | 4.7452 | 7.4438 | 1.0028 | 2.7571 | 2.586 | 2.2816 | 2.2057 | 2.3105 | 4.1582 | 1.1017 | -38.7805 | 154.1982 | -542.7892 | 72431.7901 | 287.2611 | 0.99603 | 109072.3473 | 255.6595 | 72.6746 | 0.28426 | 3.0765 | 0.03282 | 0.010668 | 4535.1146 | 68106.5702 | 4716.8218 | 0.069256 | 0.031145 | 0.032393 | 291507.6593 | 0.016181 | 0
91 | 354759.3936 | 0.58759 | 0.10353 | 0.91558 | 0.018001 | 0.24891 | 0.92064 | 0.18584 | 0.758 | 0.37232 | 0.69382 | 1.224 | 1.6726 | 9.1029 | 3.8892 | 3.1363 | 0.82286 | 1.1943 | 0.061077 | 0.058275 | 0.4208 | 0.053431 | 0.85461 | 0.79836 | 0.18574 | 0.44204 | 5.1416 | 0.25542 | 0.11205 | 0.95768 | 0.68004 | 1.2503 | 0.94912 | 0.54376 | 1.8396 | 0.084989 | 0.062839 | 2.9902 | 2.045 | 0.00032502 | 0.069159 | 2.3768 | 0.036135 | 0.032566 | 0.40482 | 2.2401 | 3.4237 | 0.00022788 | 0.75245 | 4.0576 | 0.16906 | 0.29611 | 0.29034 | 5.4785 | 0.07571 | 0.51951 | 3.3842 | 1.004 | 0.13507 | 0.10452 | 0.063328 | 0.43977 | 0.38878 | 0.05331 | 0.10779 | 0.10835 | 0.53545 | 0.75704 | 7.099 | 7.5272 | 15.7843 | 4.0376 | 8.3908 | 1.3569 | 3.3467 | 2.5806 | 2.7311 | 2.1889 | 2.6304 | 4.2908 | 1.7696 | -42.2558 | 269.715 | -644.059 | 66261.2617 | 257.8609 | 0.99611 | 123957.1984 | 334.3804 | 125.4691 | 0.37523 | 3.882 | 0.040782 | 0.010505 | 5785.9962 | 84502.8556 | 5971.2828 | 0.070664 | 0.038999 | 0.040248 | 309582.1166 | 0.019288 | 0
92 | 396319.1509 | 0.54082 | 0.088189 | 0.8299 | 0.01978 | 0.19489 | 0.72523 | 0.26389 | 0.96507 | 0.42723 | 0.96464 | 1.1737 | 1.7894 | 13.5024 | 1.5439 | 0.63431 | 0.47203 | 1.0856 | 0.043789 | 0.14312 | 0.36971 | 0.039286 | 0.7888 | 0.86225 | 0.19049 | 0.49843 | 5.1969 | 0.25002 | 0.11701 | 0.86658 | 0.61323 | 1.3789 | 1.2563 | 0.47812 | 1.9193 | 0.082129 | 0.056853 | 3.0861 | 1.7704 | 0.00035119 | 0.068994 | 2.2052 | 0.03001 | 0.038258 | 0.38987 | 2.0135 | 3.1299 | 0.00027458 | 0.71333 | 4.024 | 0.13955 | 0.37227 | 0.34215 | 5.5314 | 0.086961 | 0.46472 | 2.9643 | 1.1017 | 0.1525 | 0.107 | 0.068617 | 0.39833 | 0.35361 | 0.059075 | 0.11169 | 0.096991 | 0.52931 | 0.52671 | 9.1137 | 8.365 | 12.2554 | 6.0811 | 9.7507 | 1.1786
93 | 356410.823 | 0.59904 | 0.10868 | 0.88906 | 0.013683 | 0.27028 | 0.6763 | 0.18449 | 0.71928 | 0.30633 | 0.78017 | 1.5325 | 1.5476 | 8.3702 | 2.4453 | 3.8016 | 0.87585 | 0.96842 | 0.051593 | 0.076743 | 0.2809 | 0.050661 | 0.81117 | 0.85695 | 0.16623 | 0.47278 | 4.7756 | 0.21955 | 0.1326 | 0.67909 | 0.61424 | 1.7311 | 0.96686 | 0.61856 | 1.9096 | 0.080788 | 0.05932 | 2.7758 | 1.8894 | 0.0004044 | 0.080733 | 2.0332 | 0.033522 | 0.031682 | 0.38328 | 1.7676 | 2.9984 | 0.00024974 | 0.70572 | 3.5778 | 0.16091 | 0.35723 | 0.35488 | 6.4669 | 0.089481 | 0.45193 | 3.0451 | 0.96639 | 0.15124 | 0.080635 | 0.067195 | 0.39128 | 0.47599 | 0.043089 | 0.095325 | 0.086806 | 0.6841 | 0.66813 | 6.7339 | 8.6745 | 13.6972 | 5.0868 | 7.1026 | 1.2384 | 3.3308 | 2.4335 | 2.6789 | 1.92 | 2.6621 | 4.2366 | 1.6366 | -44.1326 | 210.164 | -566.7338 | 79364.5947 | 315.6109 | 0.99602 | 134078.0174 | 309.899 | 105.6106 | 0.34079 | 3.477 | 0.043742 | 0.01258 | 5050.2474 | 82069.8855 | 5272.1391 | 0.06424 | 0.04137 | 0.043188 | 342117.8626 | 0.01541 | 0
94 | 395952.3642 | 0.60048 | 0.082583 | 0.85598 | 0.020827 | 0.24291 | 0.7074 | 0.26553 | 0.98659 | 0.41239 | 0.83064 | 1.2132 | 1.8292 | 6.716 | 4.7188 | 1.103 | 0.59742 | 0.45078 | 0.052799 | 0.039083 | 0.25453 | 0.055846 | 0.78645 | 0.91716 | 0.20108 | 0.508 | 5.4601 | 0.18795 | 0.11135 | 0.82284 | 0.60341 | 1.508 | 1.039 | 0.53906 | 1.9906 | 0.065884 | 0.063973 | 3.182 | 2.3095 | 0.00031885 | 0.06968 | 1.9916 | 0.035931 | 0.034644 | 0.48722 | 2.1669 | 2.8155 | 0.00025901 | 0.73088 | 3.474 | 0.12077 | 0.28703 | 0.33606 | 6.3558 | 0.096517 | 0.44399 | 2.8184 | 1.298 | 0.14361 | 0.087423 | 0.074511 | 0.45024 | 0.38705 | 0.054811 | 0.080663 | 0.076697 | 0.74155 | 0.58866 | 11.3203 | 9.3078 | 9.4031 | 3.822 | 11.2212 | 1.2835
95 | 322016.0806 | 0.55201 | 0.089971 | 0.84198 | 0.016414 | 0.23255 | 0.88576 | 0.23518 | 0.73906 | 0.37658 | 0.75932 | 0.98553 | 1.2195 | 12.5877 | 3.5086 | 2.8245 | 1.7339 | 0.33427 | 0.020063 | 0.10177 | 0.18834 | 0.046065 | 0.7695 | 0.83366 | 0.2246 | 0.45748 | 4.0525 | 0.21307 | 0.11527 | 0.84173 | 0.66537 | 1.5379 | 0.93071 | 0.50127 | 1.8025 | 0.087983 | 0.055864 | 2.7294 | 1.6513 | 0.00041507 | 0.079729 | 1.613 | 0.037093 | 0.031009 | 0.33919 | 2.2109 | 2.9531 | 0.00020872 | 0.70976 | 3.008 | 0.12431 | 0.32735 | 0.33038 | 5.3429 | 0.078437 | 0.44713 | 3.5774 | 0.95983 | 0.15442 | 0.081231 | 0.061247 | 0.53127 | 0.37611 | 0.055747 | 0.079073 | 0.11387 | 0.45183 | 0.72905 | 8.3672 | 6.9737 | 11.9647 | 5.7878 | 8.0774 | 0.94814 | 3.2854 | 3.1677 | 2.8734 | 2.8466 | 2.7418 | 5.1109 | 1.337 | -47.79 | 190.7927 | -681.9922 | 71018.4092 | 278.9419 | 0.99607 | 116293.4418 | 278.7557 | 83.5885 | 0.29986 | 4.0429 | 0.033834 | 0.0083686 | 4927.5108 | 76503.6974 | 5115.9666 | 0.066872 | 0.032139 | 0.033369 | 273045.3301 | 0.018737 | 0
96 | 358359.583 | 0.61683 | 0.10442 | 0.88258 | 0.016155 | 0.2871 | 0.62742 | 0.28468 | 0.80296 | 0.33803 | 0.81367 | 1.4274 | 1.4474 | 14.6801 | 3.5712 | 1.313 | 1.5362 | 1.1721 | 0.06069 | 0.1027 | 0.41805 | 0.052964 | 0.86707 | 0.83481 | 0.18227 | 0.44015 | 3.9928 | 0.20405 | 0.095849 | 0.84902 | 0.65034 | 1.4707 | 1.0095 | 0.54685 | 2.0243 | 0.076552 | 0.061275 | 2.7738 | 1.5183 | 0.00033468 | 0.074213 | 1.8464 | 0.031487 | 0.031461 | 0.41809 | 1.9092 | 3.0161 | 0.00023404 | 0.76478 | 4.3567 | 0.11846 | 0.30878 | 0.27834 | 5.234 | 0.084284 | 0.55397 | 3.1762 | 1.2153 | 0.14847 | 0.091393 | 0.070812 | 0.45661 | 0.36871 | 0.049734 | 0.08976 | 0.096154 | 0.56726 | 0.78914 | 10.9923 | 7.7389 | 8.1013 | 4.8369 | 7.9983 | 1.0307 | 2.8347 | 2.0589 | 2.4303 | 1.8455 | 2.4063 | 3.4616 | 1.0647 | -34.859 | 176.1134 | -576.5873 | 60684.5555 | 291.8113 | 0.99519 | 108578.7474 | 281.2632 | 73.013 | 0.25959 | 3.0109 | 0.034644 | 0.011506 | 5338.3508 | 85165.2677 | 5523.0511 | 0.064851 | 0.033021 | 0.034164 | 290431.9013 | 0.019017 | 0
97 | 262410.6031 | 0.37777 | 0.11079 | 0.9873 | 0.021956 | 0.22752 | 0.77899 | 0.21373 | 0.80749 | 0.27858 | 0.81596 | 0.95214 | 1.6692 | 11.1519 | 1.6416 | 0.85883 | 1.1479 | 0.55425 | 0.031597 | 0.078282 | 0.345 | 0.045609 | 0.8112 | 0.81077 | 0.21421 | 0.44853 | 5.2861 | 0.21823 | 0.11886 | 0.77811 | 0.59346 | 1.5168 | 1.1464 | 0.58298 | 1.9482 | 0.058528 | 0.058902 | 2.7108 | 1.8744 | 0.00036503 | 0.086646 | 1.8519 | 0.040162 | 0.035781 | 0.38089 | 2.053 | 3.5177 | 0.00028768 | 0.77376 | 3.3522 | 0.1423 | 0.27124 | 0.29976 | 5.1066 | 0.063671 | 0.58131 | 3.6286 | 0.88988 | 0.14021 | 0.080164 | 0.066714 | 0.44389 | 0.38173 | 0.053035 | 0.12435 | 0.12256 | 0.65775 | 0.73203 | 6.6578 | 9.5943 | 9.3134 | 5.1314 | 8.2185 | 0.98805 | 3.5519 | 3.1535 | 3.1591 | 2.8701 | 2.9718 | 4.9344 | 1.4357 | -44.077 | 234.7823 | -720.8113 | 61388.9311 | 292.3921 | 0.99524 | 83858.3254 | 248.1249 | 73.239 | 0.29517 | 3.209 | 0.029372 | 0.009153 | 4261.1211 | 63530.6727 | 4404.0297 | 0.069321 | 0.028057 | 0.028998 | 202861.9819 | 0.021709 | 0
98 | 334828.5973 | 0.46711 | 0.11835 | 0.97168 | 0.013874 | 0.23172 | 0.78676 | 0.24104 | 0.82379 | 0.36305 | 0.80069 | 1.1868 | 1.4805 | 14.5768 | 2.7234 | 3.0456 | 0.74466 | 0.22717 | 0.041537 | 0.13924 | 0.31061 | 0.038813 | 0.8072 | 0.84755 | 0.19452 | 0.50398 | 4.8263 | 0.20298 | 0.13388 | 0.93932 | 0.55319 | 1.1195 | 1.0629 | 0.49932 | 1.8783 | 0.066997 | 0.06096 | 2.9507 | 1.9529 | 0.00041192 | 0.066706 | 1.7016 | 0.031978 | 0.029002 | 0.42998 | 1.9233 | 2.9211 | 0.00028464 | 0.64165 | 3.7529 | 0.13111 | 0.26065 | 0.29376 | 6.3837 | 0.091826 | 0.53521 | 3.1834 | 1.1445 | 0.1967 | 0.089455 | 0.064191 | 0.48715 | 0.43671 | 0.041571 | 0.12222 | 0.11957 | 0.71915 | 0.55812 | 7.7753 | 8.8106 | 10.3796 | 5.8148 | 9.1366 | 0.95121 | 2.5599 | 3.092 | 2.2591 | 2.752 | 2.2285 | 4.2711 | 0.82928 | -29.5063 | 159.3435 | -566.952 | 51993.1432 | 230.7456 | 0.99556 | 96515.4746 | 262.9287 | 58.6524 | 0.22307 | 3.9637 | 0.045164 | 0.011394 | 5839.4058 | 83987.987 | 5994.1374 | 0.071369 | 0.043425 | 0.044576 | 241423.6626 | 0.024828 | 0
99 | 339595.2467 | 0.48339 | 0.11527 | 0.92947 | 0.022185 | 0.19354 | 0.97374 | 0.27549 | 0.98033 | 0.41571 | 0.8363 | 1.0046 | 1.3806 | 10.6651 | 3.5278 | 2.6372 | 0.67507 | 0.093125 | 0.066948 | 0.065367 | 0.13492 | 0.061371 | 0.82274 | 0.89845 | 0.18689 | 0.37836 | 5.1778 | 0.20541 | 0.10752 | 0.83172 | 0.73773 | 1.3074 | 1.2238 | 0.56534 | 2.2271 | 0.079133 | 0.061183 | 2.8315 | 2.1726 | 0.00029778 | 0.081536 | 2.0961 | 0.026163 | 0.029561 | 0.43731 | 2.0325 | 2.9709 | 0.00023563 | 0.77879 | 4.4619 | 0.15134 | 0.30987 | 0.35081 | 6.7143 | 0.086027 | 0.46996 | 3.069 | 1.0665 | 0.15208 | 0.09222 | 0.052819 | 0.47523 | 0.39543 | 0.048167 | 0.091964 | 0.10042 | 0.51687 | 0.69051 | 11.0581 | 9.9117 | 10.1774 | 5.0082 | 11.0206 | 1.3415