## Parameters
Element | Stream-sugarcane | Steam mixer-M301 | Pretreatment reactor system-R301 |  | Enzyme hydrolysate mixer-M401 |  | Saccharification-U401 | Co fermentation-R401 |  | Internal circulation rx-R501 |  | An MBR-R502 | [5 empty] | Polishing filter-R503 |  | Biogas upgrading-Upgrading | Boiler turbogenerator-BT701 |  | Stream-natural gas | Stream-FGD lime |  | Stream-boilerchems | Stream-denaturant |  | Stream-naocl R502 |  | Stream-citric R502 |  | Stream-bisulfite R502 |  | Stream-lime |  | Stream-sugarcane |  | Stream-H3PO4 | Stream-cooling tower chemicals | Stream-makeup water | Stream-cellulase |  | biorefinery |  |  |  | An MBR-R502 |  |  | Biogas upgrading-Upgrading
Variable | Feedstock flowrate [kg/hr] | PT solids loading [-] | PT glucan-to-glucose [-] | PT xylan-to-xylose [-] | EH enzyme loading [-] | EH solids loading [-] | EH glucan-to-glucose [-] | FERM glucose yield [-] | FERM xylose yield [-] | IC organic loading rate [kg COD/m3/hr] | IC biomass conc. ratio [-] | An MBR max membrane flux [L/m2/hr] | An MBR transmembrane pressure [psi] | An MBR internal recirculation ratio [-] | An MBR cross flow velocity [m/s] | An MBR specific gas demand [m3/m2/hr] | An MBR biomass yield [-] | Ae F organic loading rate [kg COD/m3/hr] | Ae F hydraulic loading rate [m/hr] | Biogas upgrading loss | Boiler efficiency [-] | Turbogenerator efficiency [-] | Natural gas CF [kg CO2/kg] | FGD lime price [USD/kg] | FGD lime CF [kg CO2/kg] | Boilerchems price [USD/kg] | Denaturant price [USD/kg] | Denaturant CF [kg CO2/kg] | Naocl r502 price [USD/kg] | Naocl r502 CF [kg CO2/kg] | Citric r502 price [USD/kg] | Citric r502 CF [kg CO2/kg] | Bisulfite r502 price [USD/kg] | Bisulfite r502 CF [kg CO2/kg] | Lime price [USD/kg] | Lime CF [kg CO2/kg] | Sugarcane price [USD/kg] | Sugarcane CF [kg CO2/kg] | H3PO4 CF [kg CO2/kg] | Cooling tower chemicals price [USD/kg] | Makeup water price [USD/kg] | Cellulase price [USD/kg] | Cellulase CF [kg CO2/kg] | Natural gas price [$/kg] | Electricity price [$/kWh] | Electricity consumption CF [kg CO2/kWh] | Electricity production CF [kg CO2/kWh] | An MBR membrane lifetime [yr] | An MBR membrane unit price [$/ft2] | An MBR hydraulic retention time [hr] | Unit upgrading cost | Unit upgrading GWP | RIN credit [$/gal]
0 | 306186.919 | 0.36781 | 0.11244 | 0.83051 | 0.020243 | 0.20224 | 0.70345 | 0.75143 | 0.41436 | 0.94503 | 1.5385 | 13.274 | 5.0409 | 1.2227 | 1.4007 | 0.44866 | 0.036608 | 0.069634 | 0.18499 | 0.057259 | 0.78009 | 0.82259 | 2.8045 | 0.19304 | 0.43264 | 4.8779 | 0.70869 | 3.7813 | 0.15336 | 0.34426 | 0.3783 | 6.2278 | 0.077289 | 0.4572 | 0.080147 | 0.051171 | 0.033995 | 0.028094 | 1.1086 | 3.4975 | 0.00026694 | 0.20298 | 0.096794 | 0.088231 | 0.062023 | 0.42168 | 0.34602 | 7.0918 | 9.1992 | 8.8379 | 5.7617 | 6.997 | 1.0224
1 | 370004.261 | 0.30407 | 0.082192 | 0.97751 | 0.014226 | 0.18925 | 0.63936 | 0.86326 | 0.38133 | 1.4521 | 1.2943 | 10.2956 | 4.1349 | 1.4684 | 1.7557 | 1.1918 | 0.034143 | 0.039995 | 0.26087 | 0.053512 | 0.77832 | 0.83077 | 3.1228 | 0.20736 | 0.43695 | 5.4838 | 0.59143 | 3.809 | 0.12176 | 0.2733 | 0.3385 | 5.9587 | 0.068728 | 0.45343 | 0.076861 | 0.062215 | 0.029892 | 0.032708 | 0.99568 | 3.4628 | 0.00024547 | 0.20763 | 0.098082 | 0.086562 | 0.065154 | 0.47709 | 0.413 | 7.8417 | 6.3343 | 12.1728 | 4.6633 | 10.4883 | 1.1864
2 | 332314.6489 | 0.38783 | 0.12174 | 0.77299 | 0.018206 | 0.2144 | 0.84103 | 0.98016 | 0.29514 | 1.2203 | 1.6794 | 13.1053 | 4.0136 | 0.71627 | 1.556 | 0.15485 | 0.028029 | 0.13602 | 0.13194 | 0.042257 | 0.83903 | 0.8803 | 2.8252 | 0.17717 | 0.50559 | 4.6873 | 0.84072 | 3.8368 | 0.13522 | 0.36993 | 0.36516 | 5.9823 | 0.0879 | 0.58782 | 0.06826 | 0.047219 | 0.030898 | 0.03468 | 0.84438 | 3.1918 | 0.00023475 | 0.21245 | 0.10539 | 0.093115 | 0.061005 | 0.47129 | 0.49056 | 7.9285 | 9.3838 | 10.9659 | 5.2323 | 7.6075 | 1.3238
3 | 322759.5939 | 0.26331 | 0.11394 | 0.83743 | 0.027835 | 0.19724 | 0.85556 | 0.91119 | 0.40824 | 1.0297 | 1.8632 | 12.5449 | 1.799 | 3.3517 | 1.7312 | 0.60957 | 0.025267 | 0.11623 | 0.21969 | 0.056307 | 0.80051 | 0.87282 | 2.8962 | 0.21179 | 0.44318 | 5.3756 | 0.6229 | 3.7512 | 0.1303 | 0.30415 | 0.27747 | 6.2581 | 0.072508 | 0.57202 | 0.072361 | 0.054682 | 0.03654 | 0.032085 | 1.2756 | 2.8843 | 0.00022801 | 0.21798 | 0.11191 | 0.0891 | 0.073417 | 0.42395 | 0.44986 | 11.8563 | 7.4942 | 8.188 | 4.9792 | 10.1291 | 1.0959
4 | 299759.8873 | 0.35375 | 0.092029 | 0.87482 | 0.021445 | 0.24011 | 0.89145 | 0.96177 | 0.41294 | 0.96076 | 1.3221 | 10.9487 | 2.0503 | 2.9334 | 1.9958 | 0.84152 | 0.059661 | 0.083375 | 0.42581 | 0.049098 | 0.77447 | 0.8699 | 2.7547 | 0.20259 | 0.38925 | 4.7734 | 0.66011 | 4.4428 | 0.13473 | 0.32053 | 0.32928 | 5.6012 | 0.088977 | 0.50243 | 0.075866 | 0.053474 | 0.031428 | 0.040905 | 0.99118 | 3.2758 | 0.00024423 | 0.18512 | 0.094679 | 0.077245 | 0.062549 | 0.43405 | 0.43727 | 10.2215 | 6.716 | 13.6097 | 4.0431 | 11.3907 | 0.98924
5 | 329825.3442 | 0.33763 | 0.095333 | 0.86813 | 0.023825 | 0.20864 | 0.87585 | 0.8616 | 0.38561 | 1.2608 | 1.658 | 11.4664 | 1.8498 | 3.815 | 1.7997 | 0.21542 | 0.04615 | 0.053778 | 0.16883 | 0.046841 | 0.76434 | 0.82919 | 3.1555 | 0.23583 | 0.50716 | 5.7198 | 0.59872 | 4.1839 | 0.15566 | 0.31873 | 0.32245 | 5.1478 | 0.07069 | 0.54506 | 0.07639 | 0.057247 | 0.030198 | 0.036869 | 1.0644 | 2.5278 | 0.00020587 | 0.20659 | 0.11013 | 0.083459 | 0.061728 | 0.43094 | 0.41517 | 10.9111 | 6.9272 | 11.8686 | 6.0754 | 10.731 | 1.3919
6 | 336309.347 | 0.27813 | 0.074777 | 0.76038 | 0.026985 | 0.23734 | 0.69906 | 0.68204 | 0.37701 | 1.4711 | 1.6109 | 9.2597 | 1.6375 | 3.437 | 1.5221 | 0.85201 | 0.068339 | 0.093584 | 0.36015 | 0.039445 | 0.74945 | 0.80158 | 3.2904 | 0.20191 | 0.42971 | 5.4603 | 0.76299 | 3.2698 | 0.11399 | 0.28095 | 0.32346 | 6.4203 | 0.068961 | 0.56804 | 0.087746 | 0.063392 | 0.036164 | 0.031722 | 0.9401 | 3.5303 | 0.0002406 | 0.22506 | 0.10636 | 0.099967 | 0.062226 | 0.407 | 0.45736 | 6.9841 | 6.2763 | 8.3163 | 3.7796 | 9.9311 | 1.1566
7 | 316148.8548 | 0.3948 | 0.080975 | 0.8807 | 0.023977 | 0.2198 | 0.98183 | 0.90232 | 0.34058 | 0.94039 | 1.4495 | 9.5192 | 4.2756 | 1.7755 | 1.7615 | 0.42449 | 0.061501 | 0.14331 | 0.41592 | 0.05275 | 0.75825 | 0.79775 | 3.5806 | 0.19776 | 0.48785 | 4.789 | 0.85081 | 4.6016 | 0.1337 | 0.35944 | 0.38764 | 5.5838 | 0.070187 | 0.49765 | 0.08212 | 0.067882 | 0.033389 | 0.030012 | 1.1668 | 2.7926 | 0.00023261 | 0.24277 | 0.12209 | 0.073131 | 0.051015 | 0.45969 | 0.35248 | 11.6299 | 8.4547 | 11.7301 | 5.3786 | 8.1438 | 1.0394
8 | 290588.8914 | 0.34271 | 0.087524 | 0.7609 | 0.019254 | 0.23828 | 0.73278 | 0.89233 | 0.30025 | 1.0053 | 1.689 | 11.7129 | 3.222 | 2.7068 | 0.70921 | 0.094539 | 0.035974 | 0.067989 | 0.32532 | 0.042678 | 0.82779 | 0.85019 | 3.1435 | 0.21716 | 0.52408 | 4.3511 | 0.7398 | 4.0471 | 0.1629 | 0.30069 | 0.37046 | 5.4352 | 0.083324 | 0.384 | 0.075343 | 0.063026 | 0.039142 | 0.029043 | 1.0342 | 2.7317 | 0.00028185 | 0.20963 | 0.10908 | 0.086049 | 0.049768 | 0.38926 | 0.48342 | 10.438 | 8.9535 | 15.4261 | 5.1301 | 9.068 | 0.87522
9 | 319807.2236 | 0.38345 | 0.089247 | 0.78947 | 0.014262 | 0.21856 | 0.76583 | 0.95359 | 0.42496 | 1.1437 | 1.3026 | 11.5822 | 3.1713 | 1.9216 | 1.5406 | 1.0754 | 0.026576 | 0.11059 | 0.22728 | 0.039979 | 0.79068 | 0.913 | 2.6285 | 0.19606 | 0.37709 | 4.8358 | 0.74743 | 3.7095 | 0.13739 | 0.32825 | 0.33535 | 6.1381 | 0.09122 | 0.524 | 0.066737 | 0.06674 | 0.03204 | 0.036265 | 1.0561 | 2.8701 | 0.00020163 | 0.2133 | 0.12023 | 0.085411 | 0.06048 | 0.38608 | 0.39831 | 10.0845 | 7.8045 | 13.9554 | 5.5896 | 7.3444 | 1.2304
10 | 267892.844 | 0.40428 | 0.1053 | 0.90467 | 0.020516 | 0.27188 | 0.71267 | 0.91617 | 0.32772 | 1.045 | 1.7174 | 10.8241 | 1.975 | 3.127 | 0.91414 | 0.40636 | 0.06519 | 0.071777 | 0.2437 | 0.062461 | 0.7949 | 0.86379 | 3.2452 | 0.21074 | 0.43789 | 5.7871 | 0.74421 | 3.9512 | 0.14754 | 0.32898 | 0.40412 | 6.9185 | 0.094978 | 0.51201 | 0.059819 | 0.07071 | 0.031909 | 0.031658 | 1.2537 | 2.9411 | 0.00025745 | 0.16436 | 0.11582 | 0.10076 | 0.075854 | 0.48189 | 0.42145 | 12.9506 | 7.371 | 10.2092 | 4.9258 | 10.0217 | 1.1163
11 | 339625.3004 | 0.3386 | 0.11027 | 0.82569 | 0.025424 | 0.22699 | 0.62849 | 0.87667 | 0.29712 | 1.4815 | 1.6554 | 8.4222 | 3.8785 | 1.5736 | 0.511 | 0.34549 | 0.032177 | 0.16243 | 0.17569 | 0.061631 | 0.82256 | 0.80637 | 2.6649 | 0.22592 | 0.48081 | 4.2622 | 0.89484 | 3.7207 | 0.1442 | 0.31601 | 0.34461 | 5.2789 | 0.066682 | 0.41361 | 0.072729 | 0.050486 | 0.031139 | 0.034834 | 0.95879 | 3.0405 | 0.00027532 | 0.21592 | 0.093181 | 0.096935 | 0.067331 | 0.44782 | 0.44836 | 8.605 | 9.735 | 9.33 | 5.2834 | 8.0397 | 1.1129
12 | 335490.7512 | 0.27111 | 0.078481 | 0.97906 | 0.014721 | 0.20645 | 0.92792 | 0.73144 | 0.29084 | 1.1337 | 1.461 | 7.601 | 3.5666 | 2.6412 | 1.4165 | 0.85699 | 0.058554 | 0.067066 | 0.39846 | 0.038963 | 0.81024 | 0.86877 | 3.2703 | 0.20098 | 0.45454 | 4.4264 | 0.82942 | 3.4006 | 0.13208 | 0.35698 | 0.38978 | 6.8096 | 0.065707 | 0.52011 | 0.074437 | 0.058394 | 0.038327 | 0.033327 | 1.0162 | 3.1635 | 0.00025038 | 0.18057 | 0.1336 | 0.094937 | 0.057844 | 0.42465 | 0.39435 | 13.8086 | 6.9806 | 8.5276 | 4.5993 | 11.0848 | 0.96413
13 | 342211.2707 | 0.36258 | 0.10922 | 0.92773 | 0.020967 | 0.17486 | 0.75731 | 0.83333 | 0.41205 | 1.2525 | 1.809 | 11.903 | 4.0744 | 3.6781 | 1.9176 | 0.74041 | 0.034666 | 0.056613 | 0.36428 | 0.059232 | 0.77571 | 0.87128 | 3.4298 | 0.19265 | 0.46267 | 5.6845 | 0.64073 | 4.1069 | 0.119 | 0.33211 | 0.28476 | 6.097 | 0.090142 | 0.48058 | 0.077173 | 0.064147 | 0.038606 | 0.030517 | 1.1632 | 3.1555 | 0.00024795 | 0.23256 | 0.11021 | 0.10042 | 0.068276 | 0.50428 | 0.40242 | 11.3533 | 8.6247 | 14.2863 | 5.1441 | 11.0516 | 0.89009
14 | 311852.4341 | 0.38116 | 0.076178 | 0.89385 | 0.024669 | 0.26327 | 0.94245 | 0.79511 | 0.40991 | 1.1686 | 1.2445 | 6.0948 | 0.63381 | 3.1836 | 1.9449 | 0.56082 | 0.071767 | 0.16446 | 0.35158 | 0.058327 | 0.8028 | 0.87721 | 3.2062 | 0.2138 | 0.40516 | 5.0052 | 0.79587 | 3.3861 | 0.14818 | 0.29699 | 0.34198 | 5.4919 | 0.076296 | 0.48632 | 0.074827 | 0.04944 | 0.034658 | 0.025346 | 1.2229 | 2.7201 | 0.00026005 | 0.19742 | 0.087963 | 0.099314 | 0.063602 | 0.47333 | 0.42202 | 9.6937 | 8.9121 | 13.2052 | 5.7921 | 10.1748 | 1.1302
15 | 304018.6622 | 0.26895 | 0.106 | 0.79069 | 0.020892 | 0.20723 | 0.95601 | 0.76525 | 0.32596 | 1.1535 | 1.801 | 11.402 | 3.0223 | 1.3479 | 0.73558 | 0.73437 | 0.050757 | 0.12003 | 0.19894 | 0.040544 | 0.74354 | 0.89086 | 3.5174 | 0.18733 | 0.38435 | 5.1205 | 0.77803 | 3.9944 | 0.12536 | 0.29543 | 0.37715 | 4.7428 | 0.09175 | 0.4315 | 0.088524 | 0.062714 | 0.036487 | 0.033859 | 1.1482 | 3.4277 | 0.00026208 | 0.20191 | 0.11654 | 0.08171 | 0.064833 | 0.50252 | 0.44675 | 7.5 | 9.3501 | 11.5213 | 5.4781 | 10.9656 | 1.2928
16 | 350249.6614 | 0.36404 | 0.12054 | 0.80705 | 0.021939 | 0.18507 | 0.838 | 0.74113 | 0.43384 | 1.0194 | 1.782 | 13.6316 | 2.3025 | 3.0337 | 1.519 | 0.69774 | 0.046557 | 0.10694 | 0.22252 | 0.046599 | 0.799 | 0.84483 | 3.1349 | 0.22826 | 0.39081 | 4.9527 | 0.75447 | 4.4041 | 0.14498 | 0.29087 | 0.32686 | 5.1961 | 0.093447 | 0.5283 | 0.062143 | 0.05134 | 0.0278 | 0.033733 | 1.2405 | 3.1374 | 0.00024227 | 0.24162 | 0.098719 | 0.089706 | 0.051511 | 0.40835 | 0.47149 | 14.2315 | 6.6162 | 14.3261 | 5.8942 | 10.3799 | 0.85683
17 | 381320.6657 | 0.27477 | 0.11998 | 0.97228 | 0.021638 | 0.2799 | 0.68666 | 0.92088 | 0.37235 | 1.178 | 1.4873 | 14.0001 | 3.6702 | 3.9701 | 1.4244 | 0.27234 | 0.056618 | 0.037844 | 0.40426 | 0.051948 | 0.81955 | 0.89386 | 3.0884 | 0.24202 | 0.44554 | 4.2135 | 0.81813 | 3.8881 | 0.14941 | 0.35013 | 0.30885 | 5.8735 | 0.084734 | 0.43837 | 0.087068 | 0.058097 | 0.028225 | 0.03806 | 1.0109 | 3.298 | 0.00029322 | 0.19393 | 0.092578 | 0.085684 | 0.065418 | 0.53651 | 0.41659 | 14.4364 | 8.1939 | 15.2426 | 5.6424 | 9.4427 | 1.2259
18 | 381172.9553 | 0.28404 | 0.089001 | 0.80425 | 0.018952 | 0.19511 | 0.90485 | 0.79096 | 0.43523 | 1.2836 | 1.2335 | 14.8916 | 2.0643 | 2.0893 | 0.80052 | 0.32643 | 0.04463 | 0.06533 | 0.38013 | 0.044984 | 0.81329 | 0.87243 | 2.8871 | 0.22769 | 0.4675 | 5.6413 | 0.81171 | 4.0098 | 0.11789 | 0.33422 | 0.36093 | 6.6331 | 0.081171 | 0.49593 | 0.088838 | 0.056652 | 0.031241 | 0.032407 | 0.82328 | 2.5567 | 0.00022845 | 0.24415 | 0.12347 | 0.10576 | 0.068782 | 0.52769 | 0.40409 | 11.8073 | 7.598 | 10.1595 | 5.0963 | 10.6921 | 1.1209
19 | 349822.0981 | 0.41198 | 0.1208 | 0.83442 | 0.017074 | 0.18604 | 0.7176 | 0.69593 | 0.36903 | 1.3184 | 1.2882 | 13.3764 | 1.5424 | 2.2861 | 1.6479 | 0.80068 | 0.064517 | 0.10579 | 0.21463 | 0.039101 | 0.74734 | 0.89937 | 3.1664 | 0.17927 | 0.43317 | 4.6032 | 0.68271 | 3.991 | 0.12747 | 0.30534 | 0.37017 | 5.6517 | 0.074339 | 0.47133 | 0.074306 | 0.057865 | 0.039622 | 0.027326 | 1.0994 | 2.9918 | 0.00025534 | 0.19849 | 0.10661 | 0.097421 | 0.054795 | 0.36246 | 0.37782 | 11.1651 | 6.2957 | 9.7656 | 4.9661 | 7.9838 | 0.8611
20 | 319415.4223 | 0.38256 | 0.11734 | 0.84309 | 0.017252 | 0.22391 | 0.96567 | 0.78745 | 0.3065 | 1.0573 | 1.5755 | 9.0683 | 3.111 | 3.7032 | 1.1373 | 0.41083 | 0.045729 | 0.1403 | 0.42214 | 0.043582 | 0.73651 | 0.9252 | 2.9041 | 0.23465 | 0.42474 | 4.5371 | 0.6705 | 4.3424 | 0.13417 | 0.25983 | 0.3587 | 5.8316 | 0.062836 | 0.42116 | 0.064104 | 0.064705 | 0.030126 | 0.027953 | 1.0222 | 2.6394 | 0.00024298 | 0.23779 | 0.095027 | 0.092678 | 0.071872 | 0.49808 | 0.43149 | 7.7417 | 7.4473 | 10.6134 | 3.9825 | 10.8581 | 1.2409
21 | 344579.5821 | 0.29457 | 0.10808 | 0.9362 | 0.016333 | 0.27632 | 0.94069 | 0.9952 | 0.40364 | 1.3057 | 1.4239 | 8.9415 | 2.9486 | 3.056 | 0.99713 | 0.54954 | 0.05244 | 0.021464 | 0.26488 | 0.055347 | 0.7687 | 0.77581 | 2.8465 | 0.21587 | 0.4952 | 4.4701 | 0.76538 | 4.6227 | 0.13628 | 0.33569 | 0.36619 | 5.9443 | 0.065103 | 0.45137 | 0.092959 | 0.058682 | 0.033236 | 0.03143 | 1.123 | 3.1011 | 0.00027349 | 0.18288 | 0.086623 | 0.080728 | 0.059409 | 0.50988 | 0.41756 | 9.4853 | 9.4096 | 10.3363 | 3.9317 | 7.8541 | 0.86663
22 | 367246.3008 | 0.40061 | 0.093816 | 0.87067 | 0.021854 | 0.25951 | 0.65312 | 0.86589 | 0.44554 | 0.96797 | 1.7092 | 14.2968 | 3.8884 | 2.6201 | 0.65248 | 1.0162 | 0.076426 | 0.099974 | 0.36165 | 0.060417 | 0.81723 | 0.84687 | 3.2608 | 0.20774 | 0.44227 | 5.1795 | 0.70135 | 4.4999 | 0.15026 | 0.3671 | 0.3252 | 6.5101 | 0.08689 | 0.56328 | 0.069979 | 0.060673 | 0.034452 | 0.033641 | 1.21 | 2.7575 | 0.00028718 | 0.21075 | 0.11739 | 0.087182 | 0.0696 | 0.39726 | 0.41157 | 11.7296 | 8.1105 | 10.0161 | 5.6699 | 10.6578 | 1.3826
23 | 338107.4675 | 0.31516 | 0.11938 | 0.99835 | 0.020708 | 0.23422 | 0.95776 | 0.99972 | 0.38051 | 1.2906 | 1.5712 | 6.5363 | 3.4407 | 3.3293 | 0.57284 | 0.20497 | 0.074008 | 0.1509 | 0.39441 | 0.052307 | 0.84164 | 0.80089 | 3.115 | 0.18094 | 0.40077 | 4.4337 | 0.82292 | 3.0677 | 0.1158 | 0.32509 | 0.37198 | 6.1952 | 0.067587 | 0.48875 | 0.070319 | 0.071762 | 0.040196 | 0.033942 | 0.90676 | 2.6725 | 0.00026988 | 0.20254 | 0.10582 | 0.099066 | 0.066248 | 0.51849 | 0.33897 | 8.4102 | 8.5351 | 12.7589 | 4.1984 | 7.2598 | 0.93626
24 | 326451.9772 | 0.26307 | 0.12236 | 0.76591 | 0.019538 | 0.19787 | 0.81162 | 0.89623 | 0.43659 | 1.4642 | 1.503 | 14.9803 | 2.4725 | 2.8974 | 1.9215 | 0.75853 | 0.026665 | 0.086855 | 0.41155 | 0.061019 | 0.8441 | 0.85315 | 2.6071 | 0.19192 | 0.39471 | 4.8234 | 0.73685 | 4.0962 | 0.15883 | 0.31491 | 0.29741 | 6.3196 | 0.074233 | 0.46285 | 0.073143 | 0.06514 | 0.0348 | 0.035217 | 1.0525 | 3.25 | 0.00029009 | 0.21259 | 0.11453 | 0.1045 | 0.056773 | 0.39413 | 0.39572 | 11.2761 | 6.2086 | 13.4396 | 5.5162 | 7.5404 | 1.3326
25 | 355797.2927 | 0.41482 | 0.11541 | 0.89007 | 0.024911 | 0.18251 | 0.78261 | 0.78413 | 0.35704 | 1.5173 | 1.3696 | 11.6311 | 1.8988 | 2.7669 | 1.7128 | 0.23711 | 0.075189 | 0.1543 | 0.20589 | 0.051274 | 0.83235 | 0.85686 | 2.9878 | 0.15768 | 0.49091 | 5.3475 | 0.85608 | 3.8542 | 0.11094 | 0.36221 | 0.35691 | 4.6605 | 0.084887 | 0.48677 | 0.078405 | 0.055346 | 0.035172 | 0.034991 | 1.0051 | 3.3367 | 0.00028369 | 0.23907 | 0.11091 | 0.08309 | 0.060874 | 0.45895 | 0.38176 | 8.0794 | 8.0011 | 11.4998 | 5.3875 | 10.2807 | 1.2601
26 | 307459.414 | 0.30723 | 0.10307 | 0.74722 | 0.022917 | 0.27082 | 0.9328 | 0.83917 | 0.45567 | 1.5461 | 1.407 | 11.5335 | 3.9427 | 3.7305 | 1.691 | 0.5939 | 0.071205 | 0.073041 | 0.31369 | 0.038166 | 0.82892 | 0.83103 | 3.1575 | 0.20954 | 0.47247 | 4.2781 | 0.88515 | 4.1702 | 0.14345 | 0.27577 | 0.33097 | 6.1262 | 0.082572 | 0.48312 | 0.076547 | 0.062157 | 0.031679 | 0.04108 | 1.0904 | 3.0799 | 0.00024109 | 0.17351 | 0.12272 | 0.085353 | 0.077086 | 0.43584 | 0.4096 | 10.6936 | 6.7217 | 9.4041 | 4.2428 | 10.572 | 1.0788
27 | 264870.3465 | 0.35304 | 0.11449 | 0.90663 | 0.017881 | 0.28303 | 0.816 | 0.77739 | 0.31415 | 0.99999 | 1.1599 | 10.3887 | 1.3102 | 2.6758 | 1.4498 | 0.81347 | 0.050497 | 0.12398 | 0.27917 | 0.049314 | 0.83378 | 0.78338 | 3.4377 | 0.21787 | 0.3752 | 4.6178 | 0.61127 | 4.298 | 0.12283 | 0.2894 | 0.29304 | 5.7035 | 0.081079 | 0.50944 | 0.086662 | 0.058779 | 0.035863 | 0.036968 | 0.98167 | 2.9279 | 0.00022586 | 0.204 | 0.10707 | 0.093714 | 0.073958 | 0.4928 | 0.39148 | 10.7929 | 6.1485 | 15.3028 | 4.1154 | 8.6874 | 1.1661
28 | 334093.5879 | 0.39146 | 0.10764 | 0.92133 | 0.025103 | 0.25297 | 0.82082 | 0.97199 | 0.39175 | 1.5073 | 1.1908 | 8.121 | 2.2298 | 2.0582 | 0.65788 | 1.1199 | 0.043892 | 0.085695 | 0.3428 | 0.049688 | 0.77229 | 0.87552 | 2.5655 | 0.19116 | 0.4229 | 5.2055 | 0.78625 | 4.7484 | 0.15124 | 0.32296 | 0.27245 | 6.3597 | 0.072664 | 0.44441 | 0.087478 | 0.049184 | 0.035301 | 0.028593 | 1.1344 | 2.935 | 0.0002719 | 0.22245 | 0.095903 | 0.078484 | 0.065878 | 0.41831 | 0.38678 | 8.1306 | 9.4786 | 14.0604 | 4.283 | 8.3576 | 0.95295
29 | 357448.9472 | 0.31101 | 0.079865 | 0.74775 | 0.017625 | 0.20452 | 0.76894 | 0.96995 | 0.31737 | 1.2414 | 1.5584 | 15.6947 | 2.3978 | 0.55361 | 0.89437 | 0.61877 | 0.055174 | 0.12625 | 0.34918 | 0.041406 | 0.77165 | 0.8588 | 3.2715 | 0.23105 | 0.47493 | 4.3085 | 0.83789 | 4.1304 | 0.14055 | 0.26063 | 0.29015 | 6.4485 | 0.071841 | 0.47034 | 0.078995 | 0.061208 | 0.028713 | 0.031149 | 1.048 | 2.8343 | 0.00026154 | 0.22337 | 0.12795 | 0.075755 | 0.07201 | 0.47016 | 0.36366 | 9.2902 | 7.291 | 14.7125 | 4.706 | 9.661 | 1.1642
30 | 407400.1769 | 0.36966 | 0.088505 | 0.79639 | 0.017836 | 0.24495 | 0.77619 | 0.87978 | 0.29174 | 0.96996 | 1.2153 | 10.1094 | 3.1381 | 1.8734 | 1.0906 | 0.98696 | 0.07869 | 0.14784 | 0.37285 | 0.048372 | 0.82181 | 0.90595 | 2.7892 | 0.17619 | 0.54072 | 4.1296 | 0.82029 | 3.8699 | 0.16669 | 0.29211 | 0.28279 | 6.0193 | 0.08783 | 0.41764 | 0.076013 | 0.065255 | 0.036175 | 0.039023 | 1.1882 | 2.4822 | 0.00021836 | 0.191 | 0.10058 | 0.07665 | 0.069422 | 0.43238 | 0.37291 | 10.8568 | 6.5153 | 9.6969 | 6.0842 | 8.6125 | 1.0744
31 | 308917.5846 | 0.31356 | 0.1027 | 0.94636 | 0.019938 | 0.20291 | 0.64352 | 0.95634 | 0.45317 | 1.2172 | 1.3936 | 11.0867 | 3.6483 | 3.4601 | 1.6239 | 0.71267 | 0.039824 | 0.14731 | 0.29593 | 0.048825 | 0.78203 | 0.80779 | 3.0202 | 0.19684 | 0.40426 | 5.2408 | 0.67129 | 3.1705 | 0.13589 | 0.28191 | 0.36457 | 4.482 | 0.075448 | 0.51807 | 0.085857 | 0.060045 | 0.03575 | 0.035708 | 0.98568 | 2.6585 | 0.00025649 | 0.21518 | 0.10266 | 0.07755 | 0.062764 | 0.41406 | 0.37386 | 9.1425 | 9.7873 | 9.2015 | 3.7291 | 8.2514 | 1.0504
32 | 351169.8475 | 0.27551 | 0.084985 | 0.81547 | 0.012043 | 0.18649 | 0.95098 | 0.75576 | 0.28486 | 1.1237 | 1.4344 | 11.1483 | 2.1056 | 1.1798 | 1.2686 | 0.93414 | 0.04849 | 0.047301 | 0.22949 | 0.048141 | 0.82063 | 0.86122 | 2.4508 | 0.18905 | 0.46968 | 5.3075 | 0.91595 | 3.6363 | 0.13986 | 0.35285 | 0.32807 | 5.9135 | 0.071469 | 0.50719 | 0.082575 | 0.058458 | 0.034829 | 0.035469 | 1.0896 | 3.1207 | 0.00023815 | 0.18897 | 0.10461 | 0.087396 | 0.06852 | 0.47963 | 0.45079 | 7.686 | 8.1234 | 9.679 | 5.5568 | 8.3941 | 1.3607
33 | 338611.6435 | 0.2856 | 0.12304 | 0.85342 | 0.022178 | 0.19213 | 0.94904 | 0.76989 | 0.31003 | 1.3899 | 1.1277 | 13.8444 | 1.8826 | 1.505 | 0.76239 | 1.0371 | 0.040749 | 0.061767 | 0.29 | 0.046411 | 0.81671 | 0.83967 | 2.7716 | 0.20623 | 0.47989 | 4.5935 | 0.79714 | 3.8921 | 0.14142 | 0.35438 | 0.29952 | 5.7423 | 0.090561 | 0.50617 | 0.08141 | 0.059514 | 0.03243 | 0.033541 | 0.86969 | 3.3179 | 0.00022206 | 0.22628 | 0.10413 | 0.080321 | 0.056407 | 0.46487 | 0.4549 | 11.5169 | 6.8069 | 15.8602 | 4.4826 | 9.0133 | 1.0534
34 | 361236.4483 | 0.25861 | 0.1236 | 0.7685 | 0.017017 | 0.24245 | 0.67735 | 0.92872 | 0.38265 | 1.0826 | 1.4299 | 9.8036 | 3.2815 | 1.1429 | 0.52639 | 0.87869 | 0.056456 | 0.15735 | 0.40049 | 0.044727 | 0.81245 | 0.83613 | 2.9993 | 0.18191 | 0.46664 | 5.1867 | 0.78201 | 4.1435 | 0.13788 | 0.32578 | 0.34075 | 4.8905 | 0.083536 | 0.51205 | 0.078134 | 0.059071 | 0.033005 | 0.026626 | 0.92561 | 3.3557 | 0.00024517 | 0.2146 | 0.12729 | 0.098107 | 0.062252 | 0.51245 | 0.44552 | 11.2272 | 6.4279 | 9.0077 | 4.3388 | 10.8945 | 1.0587
35 | 332819.5378 | 0.33618 | 0.11915 | 0.99648 | 0.01939 | 0.23009 | 0.83021 | 0.88715 | 0.39661 | 1.4774 | 1.1964 | 9.6226 | 2.8036 | 1.0008 | 0.43334 | 0.79141 | 0.038345 | 0.13762 | 0.35551 | 0.040798 | 0.73127 | 0.86001 | 3.1004 | 0.20399 | 0.48823 | 5.5692 | 0.74937 | 3.418 | 0.16585 | 0.31415 | 0.33245 | 5.4033 | 0.079863 | 0.43779 | 0.084579 | 0.059248 | 0.026897 | 0.037105 | 1.1045 | 2.9077 | 0.00022354 | 0.23344 | 0.11967 | 0.082625 | 0.05236 | 0.50015 | 0.38995 | 7.3104 | 6.1636 | 12.0661 | 4.8105 | 9.6393 | 1.2148
36 | 313438.2205 | 0.2564 | 0.1043 | 0.76977 | 0.026472 | 0.24479 | 0.72932 | 0.7079 | 0.37571 | 1.5426 | 1.142 | 7.8838 | 2.7045 | 1.7962 | 1.4936 | 0.91561 | 0.020162 | 0.076718 | 0.23237 | 0.040323 | 0.78976 | 0.86582 | 3.2862 | 0.17517 | 0.33869 | 5.0447 | 0.70021 | 3.124 | 0.13691 | 0.27851 | 0.29575 | 5.6298 | 0.094069 | 0.53296 | 0.085362 | 0.071454 | 0.03727 | 0.035546 | 1.0973 | 3.616 | 0.00020957 | 0.19486 | 0.11308 | 0.086883 | 0.053634 | 0.45564 | 0.39907 | 10.1553 | 7.0054 | 13.8813 | 5.2566 | 7.433 | 1.1825
37 | 373980.5942 | 0.26789 | 0.10579 | 0.88705 | 0.021528 | 0.28158 | 0.86621 | 0.88848 | 0.30437 | 1.4474 | 1.133 | 10.6273 | 2.6061 | 2.8394 | 0.85787 | 0.94052 | 0.027719 | 0.14071 | 0.37493 | 0.037955 | 0.75737 | 0.9022 | 3.3196 | 0.16749 | 0.34678 | 5.5929 | 0.7795 | 4.818 | 0.13478 | 0.34228 | 0.32005 | 6.2392 | 0.081617 | 0.5551 | 0.073191 | 0.0608 | 0.030327 | 0.028427 | 1.1136 | 3.2348 | 0.00029583 | 0.22964 | 0.10722 | 0.094024 | 0.064111 | 0.44466 | 0.45552 | 12.6833 | 8.7456 | 8.3612 | 4.393 | 8.4256 | 1.3083
38 | 331360.6968 | 0.37227 | 0.0774 | 0.86425 | 0.020023 | 0.2464 | 0.88174 | 0.76921 | 0.34557 | 1.5547 | 1.2118 | 10.9141 | 3.8125 | 2.3633 | 1.0809 | 0.36959 | 0.042826 | 0.14516 | 0.25678 | 0.052981 | 0.84962 | 0.83899 | 2.9669 | 0.23748 | 0.45288 | 4.8775 | 0.65174 | 4.4978 | 0.13854 | 0.29726 | 0.38121 | 7.1028 | 0.082161 | 0.55138 | 0.07159 | 0.059636 | 0.032581 | 0.032829 | 0.9342 | 3.4023 | 0.00029825 | 0.16964 | 0.097265 | 0.08926 | 0.073319 | 0.4407 | 0.32929 | 12.4485 | 8.9651 | 9.0557 | 3.704 | 7.4963 | 0.94868
39 | 343241.4316 | 0.37069 | 0.12199 | 0.84492 | 0.022279 | 0.28191 | 0.67933 | 0.8511 | 0.3184 | 1.1484 | 1.8196 | 6.7997 | 0.95509 | 3.2762 | 0.93483 | 1.1617 | 0.067847 | 0.10227 | 0.24704 | 0.044173 | 0.79836 | 0.79381 | 3.6075 | 0.17284 | 0.51173 | 5.4359 | 0.71503 | 3.494 | 0.14322 | 0.3416 | 0.34168 | 5.4195 | 0.092185 | 0.46429 | 0.077782 | 0.058177 | 0.03361 | 0.03587 | 1.1076 | 2.8609 | 0.00023021 | 0.1992 | 0.10744 | 0.081398 | 0.070931 | 0.44192 | 0.46159 | 8.3566 | 7.1309 | 8.7247 | 5.85 | 10.4129 | 1.1405
40 | 316875.9609 | 0.37774 | 0.079429 | 0.9187 | 0.016697 | 0.21207 | 0.77402 | 0.67971 | 0.37324 | 1.4624 | 1.2284 | 8.4659 | 2.456 | 2.3225 | 1.0171 | 0.8933 | 0.078945 | 0.15985 | 0.29329 | 0.058208 | 0.87063 | 0.89194 | 2.7239 | 0.1906 | 0.4935 | 5.692 | 0.74578 | 3.5748 | 0.12077 | 0.27748 | 0.39454 | 5.3225 | 0.07638 | 0.50049 | 0.090599 | 0.06808 | 0.038172 | 0.034306 | 1.1253 | 3.3059 | 0.00030471 | 0.2606 | 0.097804 | 0.092476 | 0.061292 | 0.41085 | 0.41907 | 7.5808 | 9.8253 | 13.4944 | 5.1864 | 9.5166 | 1.4202
41 | 340539.3766 | 0.26508 | 0.11227 | 0.93172 | 0.011951 | 0.26854 | 0.96164 | 0.73606 | 0.33877 | 1.2987 | 1.5311 | 11.8156 | 2.5579 | 1.9714 | 1.1671 | 0.638 | 0.077929 | 0.026354 | 0.13538 | 0.053078 | 0.83753 | 0.82709 | 3.0467 | 0.16469 | 0.45199 | 5.5111 | 0.78885 | 3.9798 | 0.14553 | 0.34716 | 0.35429 | 5.1559 | 0.086248 | 0.49886 | 0.08433 | 0.051935 | 0.032877 | 0.033436 | 1.0947 | 2.8913 | 0.00027614 | 0.23454 | 0.12483 | 0.10644 | 0.056062 | 0.39374 | 0.43977 | 10.3616 | 7.9714 | 15.1598 | 5.3124 | 7.0936 | 0.94226
42 | 388275.9812 | 0.36094 | 0.11359 | 0.80932 | 0.023311 | 0.25649 | 0.61964 | 0.97471 | 0.2875 | 1.2258 | 1.7935 | 12.1259 | 4.8275 | 0.93276 | 1.6111 | 1.1469 | 0.025912 | 0.10835 | 0.43428 | 0.059882 | 0.79222 | 0.80428 | 3.5347 | 0.22355 | 0.42906 | 4.9344 | 0.8677 | 4.0645 | 0.11737 | 0.29479 | 0.35538 | 5.7571 | 0.068357 | 0.46709 | 0.069724 | 0.057652 | 0.038003 | 0.031359 | 1.1575 | 2.3946 | 0.000263 | 0.24971 | 0.11522 | 0.094322 | 0.066647 | 0.41681 | 0.368 | 5.4235 | 9.1066 | 14.5939 | 4.4678 | 9.5888 | 1.4059
43 | 348345.932 | 0.2904 | 0.117 | 0.81225 | 0.02082 | 0.17758 | 0.7915 | 0.73002 | 0.30498 | 1.4959 | 1.5953 | 14.2045 | 1.7214 | 3.9601 | 0.6972 | 0.14338 | 0.075699 | 0.058012 | 0.28741 | 0.055658 | 0.86625 | 0.81244 | 2.7148 | 0.21958 | 0.5292 | 4.9659 | 0.79028 | 3.9091 | 0.1071 | 0.33593 | 0.31079 | 6.0486 | 0.078216 | 0.4953 | 0.063783 | 0.06441 | 0.03376 | 0.029092 | 1.1525 | 2.857 | 0.00021545 | 0.22453 | 0.10328 | 0.092788 | 0.054409 | 0.36898 | 0.37095 | 11.4044 | 7.2392 | 15.6205 | 4.2607 | 11.2023 | 0.99182
44 | 362625.8978 | 0.25226 | 0.10692 | 0.86113 | 0.018057 | 0.27312 | 0.7469 | 0.69194 | 0.40483 | 1.0753 | 1.5194 | 12.752 | 2.9732 | 0.78308 | 1.8086 | 1.0557 | 0.067272 | 0.098182 | 0.14858 | 0.052211 | 0.8511 | 0.82506 | 3.1034 | 0.18016 | 0.45615 | 4.7204 | 0.64585 | 3.4657 | 0.16171 | 0.30279 | 0.41419 | 6.7598 | 0.074655 | 0.40638 | 0.074643 | 0.059872 | 0.027373 | 0.038252 | 0.99342 | 3.1075 | 0.00023859 | 0.22042 | 0.11392 | 0.091581 | 0.057115 | 0.47559 | 0.43605 | 6.707 | 9.6794 | 11.3446 | 4.7257 | 10.2218 | 1.2749
45 | 352907.3245 | 0.41617 | 0.084497 | 0.98795 | 0.015613 | 0.26082 | 0.61236 | 0.67218 | 0.38816 | 1.2094 | 1.7897 | 14.7406 | 2.024 | 3.0143 | 1.0572 | 1.0406 | 0.02124 | 0.094955 | 0.12505 | 0.041175 | 0.78361 | 0.86685 | 3.8282 | 0.18973 | 0.38745 | 4.8073 | 0.86173 | 3.7396 | 0.14404 | 0.3176 | 0.29521 | 6.1652 | 0.080104 | 0.47705 | 0.071085 | 0.052467 | 0.039468 | 0.035774 | 1.0419 | 3.0246 | 0.00026841 | 0.18997 | 0.099357 | 0.10889 | 0.071571 | 0.44407 | 0.42654 | 8.7024 | 6.0023 | 10.9344 | 3.8633 | 9.1206 | 0.91266
46 | 296253.6446 | 0.34513 | 0.10732 | 0.85781 | 0.023393 | 0.1999 | 0.97293 | 0.77376 | 0.35981 | 1.3369 | 1.3592 | 13.0055 | 2.6216 | 2.2322 | 0.77415 | 0.65496 | 0.023755 | 0.10302 | 0.11888 | 0.043864 | 0.73295 | 0.78979 | 3.057 | 0.15295 | 0.44816 | 5.3871 | 0.66505 | 3.6126 | 0.12718 | 0.34549 | 0.34637 | 6.285 | 0.084166 | 0.50364 | 0.07669 | 0.065455 | 0.036871 | 0.030951 | 1.1156 | 3.1837 | 0.00025578 | 0.21829 | 0.093816 | 0.10678 | 0.059985 | 0.45409 | 0.37559 | 10.984 | 9.3029 | 15.0833 | 5.705 | 11.2817 | 1.0041
47 | 397105.705 | 0.37598 | 0.089606 | 0.89769 | 0.026786 | 0.22604 | 0.62611 | 0.93141 | 0.28365 | 1.1889 | 1.35 | 11.327 | 1.5288 | 2.1387 | 1.8738 | 0.25996 | 0.059112 | 0.13352 | 0.3687 | 0.059596 | 0.75101 | 0.84928 | 3.2391 | 0.19886 | 0.51555 | 5.5205 | 0.72597 | 4.3366 | 0.12436 | 0.28554 | 0.35089 | 5.4592 | 0.085887 | 0.59805 | 0.080996 | 0.06998 | 0.03077 | 0.030353 | 1.1767 | 3.0029 | 0.00019793 | 0.17945 | 0.13576 | 0.074134 | 0.072469 | 0.49105 | 0.42811 | 9.9903 | 6.1088 | 9.4587 | 4.5423 | 10.3295 | 0.99675
48 | 354061.6839 | 0.38862 | 0.098189 | 0.74165 | 0.015936 | 0.25763 | 0.97715 | 0.81226 | 0.44426 | 1.0519 | 1.1488 | 13.5403 | 2.5104 | 1.302 | 0.61409 | 0.95679 | 0.062701 | 0.090989 | 0.1267 | 0.049852 | 0.78582 | 0.89624 | 3.3526 | 0.18316 | 0.36147 | 5.3271 | 0.78462 | 3.3274 | 0.15728 | 0.33921 | 0.31378 | 6.3378 | 0.078079 | 0.52285 | 0.079797 | 0.063823 | 0.035809 | 0.036363 | 1.0757 | 3.2146 | 0.00020387 | 0.21134 | 0.089019 | 0.081154 | 0.070285 | 0.40976 | 0.47399 | 8.1675 | 6.5267 | 8.4734 | 4.7679 | 7.1904 | 1.265
49 | 328925.3918 | 0.30305 | 0.074442 | 0.78237 | 0.024142 | 0.17326 | 0.79035 | 0.83169 | 0.32462 | 1.2026 | 1.2545 | 9.7502 | 2.1519 | 2.8685 | 1.8908 | 0.22593 | 0.052303 | 0.089746 | 0.38127 | 0.051076 | 0.79517 | 0.84018 | 3.0779 | 0.21508 | 0.43082 | 4.4063 | 0.68654 | 3.7296 | 0.11959 | 0.30736 | 0.38482 | 6.5359 | 0.086786 | 0.43499 | 0.070622 | 0.069356 | 0.029661 | 0.033035 | 0.97354 | 2.9497 | 0.00025295 | 0.1958 | 0.099594 | 0.10978 | 0.053181 | 0.49423 | 0.41616 | 9.6238 | 8.8266 | 13.3586 | 4.0938 | 11.4208 | 1.2806
50 | 276998.9702 | 0.25461 | 0.077213 | 0.82478 | 0.024757 | 0.24894 | 0.8957 | 0.67562 | 0.33204 | 1.0325 | 1.3775 | 15.9902 | 2.2611 | 3.5993 | 1.8304 | 0.62579 | 0.077168 | 0.16555 | 0.26859 | 0.05793 | 0.80811 | 0.83422 | 2.6995 | 0.19637 | 0.46149 | 5.0639 | 0.63282 | 3.9561 | 0.14915 | 0.29402 | 0.33981 | 6.613 | 0.082657 | 0.4737 | 0.079311 | 0.062848 | 0.029571 | 0.034721 | 1.0831 | 3.4469 | 0.00023158 | 0.21005 | 0.1269 | 0.07983 | 0.066078 | 0.44718 | 0.3848 | 10.7405 | 7.0529 | 13.7387 | 4.5712 | 9.7836 | 0.90605
51 | 358747.7792 | 0.32506 | 0.0864 | 0.94124 | 0.015154 | 0.26465 | 0.64951 | 0.87323 | 0.32877 | 1.529 | 1.6427 | 12.7595 | 1.9573 | 0.6694 | 0.63624 | 1.1024 | 0.055435 | 0.055297 | 0.15787 | 0.045706 | 0.75307 | 0.85906 | 2.5907 | 0.22542 | 0.42731 | 4.7507 | 0.74186 | 3.651 | 0.14224 | 0.34015 | 0.38187 | 5.3405 | 0.087467 | 0.50802 | 0.072455 | 0.060436 | 0.037088 | 0.027672 | 1.0011 | 3.1488 | 0.00026732 | 0.22178 | 0.091889 | 0.078769 | 0.058966 | 0.41569 | 0.4718 | 8.2756 | 7.9533 | 8.8893 | 5.0361 | 11.1533 | 0.96049
52 | 297808.8585 | 0.34004 | 0.11515 | 0.77975 | 0.019827 | 0.19389 | 0.79692 | 0.92163 | 0.40134 | 1.0095 | 1.7329 | 5.744 | 2.1938 | 0.85384 | 1.29 | 0.86773 | 0.05835 | 0.12771 | 0.33911 | 0.045031 | 0.75414 | 0.79546 | 3.7109 | 0.20523 | 0.42067 | 5.0158 | 0.85692 | 4.3864 | 0.13062 | 0.26875 | 0.36752 | 6.0876 | 0.079731 | 0.39508 | 0.07837 | 0.056237 | 0.036337 | 0.032318 | 1.073 | 3.0174 | 0.00021944 | 0.24571 | 0.131 | 0.098675 | 0.060498 | 0.48812 | 0.46913 | 8.4653 | 6.7691 | 10.4811 | 5.5799 | 10.7765 | 0.89437
53 | 315494.5106 | 0.27844 | 0.10016 | 0.73583 | 0.021268 | 0.19089 | 0.87139 | 0.94957 | 0.27955 | 0.95345 | 1.8687 | 12.3785 | 2.901 | 1.5856 | 0.86549 | 0.51912 | 0.051321 | 0.097338 | 0.43224 | 0.05621 | 0.79734 | 0.89751 | 3.4099 | 0.21866 | 0.3594 | 4.7391 | 0.67607 | 4.3699 | 0.12988 | 0.27168 | 0.38704 | 6.5888 | 0.079536 | 0.55694 | 0.080462 | 0.063156 | 0.040063 | 0.038464 | 1.1203 | 3.171 | 0.00030145 | 0.24113 | 0.10098 | 0.0863 | 0.061224 | 0.43963 | 0.47787 | 5.765 | 8.2072 | 12.122 | 4.862 | 8.5383 | 1.0087
54 | 368641.5656 | 0.25805 | 0.090261 | 0.84808 | 0.019374 | 0.26911 | 0.65646 | 0.69811 | 0.34955 | 1.5608 | 1.1823 | 11.0594 | 3.0198 | 3.2199 | 0.55905 | 0.061527 | 0.072432 | 0.096278 | 0.4181 | 0.05417 | 0.82498 | 0.85406 | 3.3388 | 0.20881 | 0.38099 | 5.4083 | 0.70377 | 4.2805 | 0.12463 | 0.32128 | 0.28724 | 5.8017 | 0.069789 | 0.45856 | 0.067893 | 0.055589 | 0.034041 | 0.040015 | 1.2161 | 3.0952 | 0.00025867 | 0.24777 | 0.10195 | 0.10305 | 0.067199 | 0.42977 | 0.39664 | 10.107 | 8.2689 | 11.4171 | 5.0757 | 7.0611 | 0.92857
55 | 364086.7695 | 0.3968 | 0.090847 | 0.95406 | 0.025978 | 0.24328 | 0.72298 | 0.75828 | 0.34357 | 1.1041 | 1.4814 | 14.5352 | 2.5909 | 2.0364 | 1.8638 | 0.25168 | 0.054451 | 0.15286 | 0.13991 | 0.057684 | 0.76597 | 0.88245 | 3.2242 | 0.18412 | 0.4581 | 5.2706 | 0.72193 | 4.1251 | 0.12913 | 0.29881 | 0.2684 | 7.015 | 0.077686 | 0.45526 | 0.075616 | 0.054468 | 0.032149 | 0.039457 | 1.0397 | 3.1305 | 0.0002271 | 0.17692 | 0.11423 | 0.090318 | 0.063853 | 0.48668 | 0.36198 | 10.4016 | 8.0434 | 10.2882 | 4.4378 | 10.0847 | 1.2075
56 | 327741.7989 | 0.32073 | 0.097879 | 0.94445 | 0.013615 | 0.23483 | 0.93771 | 0.84296 | 0.41898 | 0.97546 | 1.2521 | 12.4419 | 4.5792 | 3.9235 | 1.4866 | 0.50599 | 0.022421 | 0.11754 | 0.17918 | 0.03874 | 0.86061 | 0.84366 | 3.0067 | 0.22215 | 0.41736 | 4.8027 | 0.69429 | 4.1936 | 0.13921 | 0.31208 | 0.37511 | 5.846 | 0.080705 | 0.4286 | 0.067206 | 0.05897 | 0.033334 | 0.031066 | 0.94673 | 2.549 | 0.00023942 | 0.23676 | 0.11068 | 0.10762 | 0.070698 | 0.37824 | 0.50752 | 13.6531 | 9.9504 | 12.6337 | 5.4405 | 9.2078 | 1.3697
57 | 355091.8689 | 0.29969 | 0.082129 | 0.85024 | 0.022728 | 0.23278 | 0.80042 | 0.80261 | 0.3608 | 1.3655 | 1.6219 | 9.8591 | 2.5375 | 2.2149 | 1.9644 | 0.35 | 0.042295 | 0.1581 | 0.4291 | 0.05012 | 0.83509 | 0.81376 | 3.2258 | 0.17422 | 0.39701 | 5.7463 | 0.73091 | 3.6601 | 0.1366 | 0.33336 | 0.33592 | 5.6762 | 0.09832 | 0.4892 | 0.072094 | 0.05423 | 0.031623 | 0.036545 | 0.9602 | 2.6004 | 0.00025763 | 0.20598 | 0.12145 | 0.094636 | 0.060146 | 0.44974 | 0.41334 | 12.319 | 8.6488 | 10.4094 | 4.8788 | 9.7359 | 1.2698
58 | 366492.319 | 0.36572 | 0.094463 | 0.89911 | 0.020356 | 0.27817 | 0.84668 | 0.93662 | 0.45878 | 1.3811 | 1.6035 | 8.6743 | 1.1816 | 3.5362 | 0.54015 | 1.1696 | 0.039735 | 0.083952 | 0.23712 | 0.060977 | 0.78838 | 0.78026 | 3.4988 | 0.20051 | 0.41924 | 4.1643 | 0.76106 | 4.0429 | 0.15077 | 0.31699 | 0.30352 | 4.9859 | 0.080589 | 0.5378 | 0.065066 | 0.048288 | 0.03524 | 0.029879 | 1.317 | 3.058 | 0.00024624 | 0.21152 | 0.10484 | 0.089484 | 0.053093 | 0.451 | 0.40262 | 12.7995 | 8.2967 | 9.1342 | 4.9052 | 8.4782 | 1.0863
59 | 303270.5649 | 0.33371 | 0.10949 | 0.77927 | 0.022399 | 0.1768 | 0.96932 | 0.81562 | 0.35607 | 1.4424 | 1.3324 | 12.6747 | 2.2803 | 2.2625 | 1.351 | 0.30459 | 0.049909 | 0.10522 | 0.3091 | 0.042245 | 0.81891 | 0.86395 | 2.7416 | 0.23316 | 0.37197 | 5.6218 | 0.77415 | 3.7965 | 0.12662 | 0.36501 | 0.30061 | 5.5674 | 0.074952 | 0.5402 | 0.068752 | 0.053775 | 0.034133 | 0.037913 | 1.1405 | 2.5796 | 0.00029295 | 0.18777 | 0.10556 | 0.082856 | 0.069868 | 0.50816 | 0.37844 | 9.803 | 9.1271 | 14.7615 | 5.7517 | 10.5281 | 1.0877
60 | 394886.4235 | 0.3856 | 0.085395 | 0.87358 | 0.018616 | 0.28423 | 0.74045 | 0.71547 | 0.39747 | 1.0944 | 1.747 | 13.1336 | 2.1234 | 2.4959 | 1.5773 | 0.3004 | 0.060649 | 0.16104 | 0.17189 | 0.054756 | 0.83186 | 0.84405 | 3.653 | 0.20839 | 0.41298 | 5.326 | 0.81513 | 3.9705 | 0.13774 | 0.2458 | 0.31502 | 6.6854 | 0.077372 | 0.48019 | 0.077329 | 0.053955 | 0.035466 | 0.039512 | 1.1473 | 2.9131 | 0.00031269 | 0.19518 | 0.10212 | 0.083813 | 0.074925 | 0.35855 | 0.49864 | 13.573 | 6.3672 | 15.0036 | 4.0781 | 6.9198 | 1.3188
61 | 377862.3724 | 0.32463 | 0.099847 | 0.80345 | 0.020467 | 0.22486 | 0.75512 | 0.85299 | 0.43222 | 1.1083 | 1.5456 | 11.252 | 4.228 | 0.68973 | 0.57924 | 0.98126 | 0.079797 | 0.044207 | 0.30229 | 0.059438 | 0.80713 | 0.90469 | 3.3882 | 0.1634 | 0.36462 | 5.4308 | 0.72776 | 4.2141 | 0.13872 | 0.25261 | 0.39915 | 5.3684 | 0.079409 | 0.53448 | 0.062998 | 0.06168 | 0.038814 | 0.03454 | 1.0304 | 2.619 | 0.00025128 | 0.19233 | 0.1169 | 0.087741 | 0.055785 | 0.44299 | 0.35733 | 6.8497 | 7.5206 | 12.3232 | 5.316 | 9.3021 | 1.3789
62 | 288234.5389 | 0.30535 | 0.11602 | 0.73347 | 0.018721 | 0.17843 | 0.83345 | 0.90477 | 0.39358 | 1.373 | 1.7256 | 14.5836 | 1.0407 | 3.8927 | 1.0282 | 0.28928 | 0.041257 | 0.035784 | 0.19354 | 0.058729 | 0.82399 | 0.91083 | 2.6561 | 0.21011 | 0.44635 | 5.9062 | 0.84587 | 4.677 | 0.11476 | 0.2999 | 0.35587 | 5.7693 | 0.078974 | 0.5424 | 0.06587 | 0.066887 | 0.037798 | 0.037497 | 0.86144 | 2.806 | 0.00025355 | 0.19292 | 0.12057 | 0.070494 | 0.069184 | 0.36707 | 0.51105 | 8.7943 | 8.7836 | 14.9289 | 5.198 | 8.8223 | 1.0267
63 | 325449.0304 | 0.31868 | 0.098884 | 0.78629 | 0.023672 | 0.21744 | 0.82289 | 0.78054 | 0.42573 | 1.5037 | 1.8467 | 12.5822 | 3.2651 | 1.0735 | 1.5956 | 0.19828 | 0.030238 | 0.032049 | 0.39345 | 0.056857 | 0.79627 | 0.85499 | 2.9413 | 0.22434 | 0.40776 | 6.0224 | 0.82553 | 4.0149 | 0.14873 | 0.30492 | 0.40368 | 5.0641 | 0.080437 | 0.4256 | 0.089248 | 0.056494 | 0.033096 | 0.029433 | 0.9002 | 2.491 | 0.00023749 | 0.21893 | 0.11814 | 0.1123 | 0.067531 | 0.43457 | 0.46208 | 11.55 | 8.4937 | 15.7218 | 5.9045 | 7.015 | 1.2044
64 | 282410.5074 | 0.35155 | 0.11064 | 0.9628 | 0.012816 | 0.21314 | 0.7844 | 0.93907 | 0.35258 | 1.2636 | 1.3802 | 8.2087 | 2.8776 | 1.6657 | 1.3225 | 0.31733 | 0.04774 | 0.076138 | 0.26582 | 0.050733 | 0.81407 | 0.87977 | 3.1322 | 0.17329 | 0.51757 | 3.7734 | 0.69648 | 3.9238 | 0.15458 | 0.25536 | 0.32473 | 5.1123 | 0.079039 | 0.53805 | 0.093772 | 0.060309 | 0.036636 | 0.037628 | 0.93066 | 2.9601 | 0.00027297 | 0.18387 | 0.12993 | 0.10489 | 0.068798 | 0.48233 | 0.40085 | 9.3654 | 6.5959 | 11.6405 | 6.0005 | 9.9839 | 0.90064
65 | 280467.5115 | 0.32311 | 0.096546 | 0.91408 | 0.019631 | 0.27835 | 0.66575 | 0.98208 | 0.43 | 1.2734 | 1.8307 | 12.3371 | 2.8386 | 2.5757 | 0.79349 | 0.58448 | 0.029538 | 0.045818 | 0.34504 | 0.057216 | 0.79296 | 0.88311 | 3.4048 | 0.21251 | 0.47725 | 5.9546 | 0.65042 | 4.0348 | 0.15967 | 0.32207 | 0.3498 | 5.8283 | 0.088477 | 0.47777 | 0.071105 | 0.064519 | 0.034295 | 0.031829 | 1.0676 | 3.5799 | 0.00027453 | 0.18911 | 0.13283 | 0.096004 | 0.067851 | 0.37186 | 0.45894 | 7.2005 | 9.584 | 8.0443 | 5.9501 | 9.901 | 1.3502
66 | 259366.0012 | 0.30082 | 0.092157 | 0.85722 | 0.028342 | 0.2669 | 0.9977 | 0.71059 | 0.41694 | 1.4006 | 1.1705 | 10.7643 | 4.6693 | 1.0307 | 1.369 | 0.49218 | 0.041621 | 0.033293 | 0.23993 | 0.053326 | 0.81165 | 0.82784 | 3.5503 | 0.19375 | 0.48564 | 4.903 | 0.71594 | 3.874 | 0.13153 | 0.26316 | 0.34332 | 6.4738 | 0.067177 | 0.44806 | 0.069108 | 0.059373 | 0.039919 | 0.03447 | 0.9447 | 2.9928 | 0.00021645 | 0.20106 | 0.12251 | 0.089931 | 0.05927 | 0.4268 | 0.31959 | 6.4808 | 7.8793 | 8.0824 | 4.1705 | 8.9317 | 0.92152
67 | 359640.1833 | 0.40253 | 0.11856 | 0.79854 | 0.029712 | 0.17942 | 0.62212 | 0.98387 | 0.39105 | 1.1951 | 1.276 | 13.4758 | 4.4307 | 3.6291 | 1.2338 | 0.18451 | 0.062195 | 0.05172 | 0.16034 | 0.043068 | 0.74088 | 0.81934 | 3.4491 | 0.16946 | 0.46007 | 4.9826 | 0.81131 | 3.357 | 0.13959 | 0.29245 | 0.25553 | 6.5546 | 0.086452 | 0.5844 | 0.067076 | 0.068721 | 0.037395 | 0.038656 | 1.1852 | 3.3437 | 0.00021358 | 0.23102 | 0.090196 | 0.102 | 0.072871 | 0.41963 | 0.43367 | 11.0214 | 7.1022 | 9.5244 | 5.4971 | 9.4818 | 1.4149
68 | 285470.3872 | 0.37335 | 0.10888 | 0.96548 | 0.0274 | 0.21725 | 0.69616 | 0.76053 | 0.46385 | 1.3622 | 1.4753 | 9.3934 | 2.7814 | 2.7784 | 1.0494 | 0.96142 | 0.035562 | 0.063589 | 0.16546 | 0.047729 | 0.78473 | 0.91759 | 3.3268 | 0.2445 | 0.46306 | 5.0586 | 0.76626 | 3.5556 | 0.14629 | 0.30213 | 0.35326 | 5.5123 | 0.07343 | 0.52645 | 0.081102 | 0.060939 | 0.033453 | 0.035122 | 1.0845 | 3.064 | 0.00024998 | 0.23002 | 0.11139 | 0.1027 | 0.058045 | 0.45706 | 0.40559 | 12.5383 | 7.7358 | 12.2571 | 4.5067 | 7.5823 | 1.3056
69 | 372254.7838 | 0.35556 | 0.10134 | 0.92573 | 0.018458 | 0.26448 | 0.99033 | 0.8368 | 0.34845 | 1.5199 | 1.2625 | 10.5658 | 2.6899 | 2.5417 | 0.94963 | 0.13727 | 0.031991 | 0.12882 | 0.32435 | 0.054742 | 0.79397 | 0.85607 | 3.5039 | 0.20337 | 0.50296 | 5.5572 | 0.87632 | 4.0825 | 0.14729 | 0.28617 | 0.34376 | 6.9048 | 0.0924 | 0.44781 | 0.077575 | 0.06596 | 0.03368 | 0.035335 | 1.0576 | 2.7732 | 0.00027055 | 0.21703 | 0.11249 | 0.098084 | 0.066857 | 0.4034 | 0.36017 | 6.1691 | 9.0031 | 10.6565 | 4.3146 | 8.7411 | 1.2183
70 | 309525.898 | 0.30881 | 0.08782 | 0.83331 | 0.01284 | 0.18293 | 0.6827 | 0.80666 | 0.32146 | 1.0135 | 1.8417 | 7.9949 | 1.1343 | 0.81583 | 0.83931 | 0.47466 | 0.021864 | 0.15051 | 0.20178 | 0.045331 | 0.81046 | 0.8485 | 2.8605 | 0.18127 | 0.44052 | 4.5124 | 0.79228 | 3.9165 | 0.15621 | 0.26711 | 0.36266 | 5.9682 | 0.083733 | 0.53144 | 0.081888 | 0.044791 | 0.037559 | 0.03418 | 1.0705 | 2.6845 | 0.00026393 | 0.16708 | 0.12104 | 0.088592 | 0.055264 | 0.4018 | 0.48533 | 13.0104 | 9.9611 | 12.6617 | 4.8332 | 11.227 | 1.1003
71 | 293086.6903 | 0.3119 | 0.096244 | 0.98204 | 0.020163 | 0.2503 | 0.74961 | 0.98745 | 0.43851 | 0.98845 | 1.5667 | 15.2197 | 2.4281 | 0.97783 | 1.2089 | 0.12514 | 0.023014 | 0.024525 | 0.21681 | 0.05889 | 0.80525 | 0.87475 | 3.4631 | 0.18763 | 0.41536 | 5.1386 | 0.6195 | 4.2486 | 0.12834 | 0.30095 | 0.27936 | 6.7288 | 0.072916 | 0.57463 | 0.06054 | 0.055832 | 0.041361 | 0.032955 | 0.97918 | 2.61 | 0.0002491 | 0.2034 | 0.11288 | 0.095712 | 0.066441 | 0.43681 | 0.49381 | 11.9486 | 9.2522 | 14.2163 | 6.1257 | 8.3004 | 1.239
72 | 320997.0642 | 0.31752 | 0.083046 | 0.88281 | 0.017484 | 0.2546 | 0.91853 | 0.84569 | 0.45716 | 1.3384 | 1.3118 | 10.6683 | 3.3891 | 1.1205 | 1.3085 | 0.54297 | 0.028805 | 0.13234 | 0.25124 | 0.054461 | 0.78697 | 0.88937 | 3.4828 | 0.17074 | 0.41836 | 4.5365 | 0.72408 | 4.1558 | 0.1525 | 0.27461 | 0.27418 | 5.2294 | 0.075841 | 0.48239 | 0.075071 | 0.049875 | 0.032706 | 0.036755 | 1.0146 | 3.0093 | 0.00021202 | 0.19668 | 0.10394 | 0.090811 | 0.06455 | 0.46622 | 0.42327 | 9.3132 | 9.0642 | 14.1545 | 6.0234 | 9.8658 | 1.1352
73 | 300418.1974 | 0.39202 | 0.091547 | 0.99379 | 0.014937 | 0.22105 | 0.67242 | 0.86897 | 0.37014 | 1.427 | 1.4664 | 7.3846 | 3.3377 | 3.1163 | 0.46132 | 0.434 | 0.024793 | 0.11128 | 0.12024 | 0.04856 | 0.85882 | 0.82053 | 3.038 | 0.2214 | 0.38548 | 4.5607 | 0.7702 | 4.4734 | 0.14665 | 0.24407 | 0.31873 | 6.4436 | 0.077054 | 0.44333 | 0.080663 | 0.056046 | 0.028504 | 0.03198 | 1.137 | 2.4392 | 0.00025471 | 0.20044 | 0.11169 | 0.084408 | 0.063404 | 0.35545 | 0.40766 | 8.6489 | 8.3959 | 11.1072 | 3.8868 | 7.3775 | 1.0649
74 | 337276.9467 | 0.35909 | 0.085951 | 0.74412 | 0.019091 | 0.20946 | 0.63737 | 0.72303 | 0.36369 | 1.4921 | 1.762 | 15.4382 | 2.3863 | 1.7098 | 1.982 | 0.11547 | 0.072818 | 0.074526 | 0.38435 | 0.051717 | 0.82956 | 0.85089 | 3.5846 | 0.17045 | 0.43531 | 4.0638 | 0.71163 | 3.4398 | 0.15384 | 0.27102 | 0.32642 | 5.8901 | 0.07197 | 0.46821 | 0.082922 | 0.066036 | 0.036036 | 0.040133 | 1.229 | 2.9796 | 0.00025913 | 0.21681 | 0.11914 | 0.10385 | 0.064957 | 0.40558 | 0.43292 | 13.1546 | 8.4138 | 13.5352 | 3.856 | 7.9583 | 1.3985
75 | 345121.4672 | 0.25041 | 0.094958 | 0.77471 | 0.02131 | 0.21112 | 0.806 | 0.72439 | 0.31936 | 1.3102 | 1.7704 | 14.3232 | 3.5315 | 3.3827 | 1.842 | 1.0877 | 0.037981 | 0.048549 | 0.38752 | 0.041744 | 0.85511 | 0.84195 | 2.4772 | 0.19505 | 0.37861 | 5.0969 | 0.70711 | 3.4763 | 0.15182 | 0.33059 | 0.33183 | 4.9617 | 0.077955 | 0.38789 | 0.085154 | 0.048658 | 0.034488 | 0.033699 | 1.0605 | 2.97 | 0.00024875 | 0.23506 | 0.1177 | 0.082266 | 0.063986 | 0.38308 | 0.42937 | 10.4757 | 7.8852 | 14.8187 | 3.7915 | 8.1285 | 0.97102
76 | 285083.3351 | 0.28084 | 0.095699 | 0.95541 | 0.022949 | 0.19191 | 0.98458 | 0.81899 | 0.42169 | 1.4187 | 1.6385 | 12.1946 | 4.8879 | 0.60197 | 1.1067 | 0.10255 | 0.06663 | 0.15561 | 0.33512 | 0.045778 | 0.76675 | 0.8339 | 3.6353 | 0.20508 | 0.45724 | 4.9905 | 0.76921 | 3.7881 | 0.12226 | 0.37551 | 0.3488 | 5.9966 | 0.076072 | 0.4217 | 0.068387 | 0.056877 | 0.034212 | 0.033209 | 0.87575 | 3.3964 | 0.00026919 | 0.20752 | 0.11908 | 0.091889 | 0.058795 | 0.41267 | 0.43886 | 12.6124 | 9.7186 | 12.9817 | 5.9575 | 8.9881 | 1.0334
77 | 325741.2933 | 0.33107 | 0.092968 | 0.99103 | 0.015732 | 0.20552 | 0.73917 | 0.9115 | 0.42827 | 1.4189 | 1.3978 | 9.1044 | 3.5025 | 2.4161 | 0.67795 | 0.78514 | 0.068684 | 0.080181 | 0.13772 | 0.043291 | 0.77416 | 0.84785 | 3.1809 | 0.17785 | 0.40807 | 4.3837 | 0.6594 | 3.6872 | 0.14165 | 0.3515 | 0.30791 | 6.3835 | 0.062062 | 0.52916 | 0.084886 | 0.056417 | 0.036782 | 0.028857 | 1.0454 | 3.3817 | 0.00023522 | 0.1785 | 0.11587 | 0.096542 | 0.062974 | 0.52076 | 0.39322 | 7.3577 | 8.8638 | 10.8135 | 4.1334 | 9.3829 | 1.3456
78 | 376822.4731 | 0.28714 | 0.099461 | 0.98508 | 0.016226 | 0.22784 | 0.71466 | 0.69074 | 0.4611 | 1.1851 | 1.5865 | 13.7748 | 3.5966 | 2.1571 | 1.6734 | 0.46216 | 0.065656 | 0.027017 | 0.15111 | 0.044337 | 0.84622 | 0.85772 | 2.8428 | 0.16558 | 0.49963 | 4.2288 | 0.69233 | 3.5142 | 0.16084 | 0.31265 | 0.36126 | 6.1618 | 0.083869 | 0.45998 | 0.064517 | 0.067365 | 0.035633 | 0.032859 | 1.006 | 2.8126 | 0.00023033 | 0.18679 | 0.10971 | 0.097657 | 0.074342 | 0.45314 | 0.38036 | 9.5423 | 9.5593 | 8.6808 | 4.034 | 7.2979 | 1.1464
79 | 341904.2443 | 0.32895 | 0.11791 | 0.91308 | 0.016806 | 0.22199 | 0.66063 | 0.96052 | 0.36448 | 1.0416 | 1.2719 | 7.1913 | 2.3505 | 1.5281 | 0.90758 | 0.91195 | 0.063956 | 0.043236 | 0.19167 | 0.040227 | 0.85458 | 0.78591 | 2.9583 | 0.19522 | 0.35315 | 4.8591 | 0.83234 | 3.85 | 0.12348 | 0.28841 | 0.31675 | 7.0385 | 0.073306 | 0.51502 | 0.086222 | 0.055246 | 0.038642 | 0.036173 | 1.0334 | 3.0353 | 0.00025247 | 0.22307 | 0.10957 | 0.071828 | 0.067938 | 0.42941 | 0.40691 | 9.6399 | 9.6313 | 12.835 | 3.9928 | 7.8091 | 1.3593
80 | 401445.1167 | 0.26134 | 0.076396 | 0.8401 | 0.018508 | 0.2611 | 0.88651 | 0.6865 | 0.44116 | 1.0686 | 1.4113 | 6.8482 | 4.1762 | 2.4635 | 1.6614 | 0.68903 | 0.037166 | 0.1441 | 0.15512 | 0.046018 | 0.80865 | 0.81738 | 2.936 | 0.18853 | 0.39849 | 5.8741 | 0.73497 | 4.2233 | 0.1311 | 0.31968 | 0.34745 | 6.2155 | 0.088727 | 0.47297 | 0.092086 | 0.052712 | 0.042582 | 0.03666 | 0.96956 | 3.2638 | 0.00025207 | 0.17432 | 0.12911 | 0.099777 | 0.066925 | 0.38455 | 0.34333 | 8.9765 | 9.2149 | 15.834 | 4.9958 | 7.7095 | 1.2544
81 | 295485.2591 | 0.33271 | 0.11162 | 0.75342 | 0.022073 | 0.20095 | 0.92579 | 0.8833 | 0.28937 | 1.3967 | 1.6146 | 12.2477 | 2.9303 | 0.91383 | 0.82454 | 0.99731 | 0.063377 | 0.12228 | 0.29861 | 0.050949 | 0.76145 | 0.88491 | 3.3044 | 0.19459 | 0.41027 | 4.0321 | 0.73208 | 4.4175 | 0.14601 | 0.28403 | 0.33659 | 6.8557 | 0.08194 | 0.49141 | 0.089717 | 0.061909 | 0.039015 | 0.029728 | 0.88102 | 3.048 | 0.00028009 | 0.18261 | 0.11357 | 0.091143 | 0.058299 | 0.4605 | 0.46476 | 9.2215 | 7.6233 | 9.8778 | 5.6189 | 8.7352 | 1.3276
82 | 273705.8824 | 0.39547 | 0.081615 | 0.96802 | 0.019743 | 0.27417 | 0.7595 | 0.94182 | 0.44782 | 1.3453 | 1.3386 | 16.4306 | 3.4204 | 2.9561 | 1.2197 | 1.0697 | 0.060857 | 0.11455 | 0.27714 | 0.062075 | 0.78637 | 0.81498 | 3.3513 | 0.16157 | 0.48347 | 5.2778 | 0.77326 | 3.2929 | 0.12864 | 0.28293 | 0.32156 | 7.2547 | 0.078515 | 0.39989 | 0.075398 | 0.057338 | 0.035399 | 0.034036 | 0.95464 | 3.2672 | 0.00030007 | 0.23824 | 0.11509 | 0.093281 | 0.071101 | 0.46318 | 0.43451 | 10.5923 | 7.1875 | 12.5205 | 6.0509 | 10.4646 | 1.2884
83 | 374971.4888 | 0.3996 | 0.11634 | 0.92429 | 0.018323 | 0.25164 | 0.90005 | 0.74904 | 0.28171 | 1.1575 | 1.3161 | 12.859 | 3.175 | 1.8332 | 1.6999 | 0.48636 | 0.047579 | 0.030332 | 0.31792 | 0.038481 | 0.79929 | 0.91909 | 3.0607 | 0.19913 | 0.41368 | 5.2503 | 0.90083 | 4.2692 | 0.12572 | 0.24899 | 0.30581 | 6.0745 | 0.096033 | 0.49198 | 0.084003 | 0.057036 | 0.029151 | 0.034104 | 0.91461 | 2.7875 | 0.00028327 | 0.2048 | 0.10149 | 0.09147 | 0.065624 | 0.33881 | 0.44156 | 9.0017 | 9.4933 | 11.9241 | 3.7614 | 10.8301 | 1.1906
84 | 272895.1242 | 0.28943 | 0.10239 | 0.93823 | 0.016031 | 0.28735 | 0.9121 | 0.70652 | 0.41963 | 1.319 | 1.1678 | 12.0252 | 2.7557 | 3.8251 | 1.1336 | 0.37972 | 0.070054 | 0.089 | 0.20433 | 0.053764 | 0.7695 | 0.81065 | 2.9483 | 0.19171 | 0.42326 | 4.6578 | 0.87085 | 4.244 | 0.1548 | 0.34857 | 0.33006 | 5.7176 | 0.070864 | 0.4404 | 0.069557 | 0.053331 | 0.038143 | 0.036015 | 0.8948 | 2.694 | 0.00024388 | 0.21416 | 0.12451 | 0.10175 | 0.057267 | 0.42701 | 0.44319 | 10.5649 | 8.7179 | 11.826 | 4.7924 | 7.668 | 1.3731
85 | 385072.3783 | 0.34706 | 0.10468 | 0.93506 | 0.026147 | 0.19616 | 0.8052 | 0.70143 | 0.35348 | 1.5361 | 1.6304 | 9.4363 | 3.7139 | 1.2557 | 0.73694 | 0.76827 | 0.032614 | 0.039087 | 0.2091 | 0.055757 | 0.80211 | 0.82359 | 2.8074 | 0.20024 | 0.47057 | 5.0822 | 0.62704 | 4.5409 | 0.14211 | 0.30996 | 0.35918 | 5.6228 | 0.078773 | 0.46577 | 0.073773 | 0.054739 | 0.032307 | 0.0388 | 1.0267 | 2.8959 | 0.00028494 | 0.22713 | 0.12597 | 0.079151 | 0.063236 | 0.39059 | 0.35336 | 6.2698 | 7.4278 | 11.1774 | 3.9582 | 7.1729 | 1.4032
86 | 302235.745 | 0.2932 | 0.075459 | 0.88728 | 0.01109 | 0.26678 | 0.63365 | 0.82789 | 0.45076 | 1.1129 | 1.8294 | 10.229 | 2.3303 | 3.5042 | 0.48763 | 0.66305 | 0.053142 | 0.050788 | 0.18004 | 0.041835 | 0.77668 | 0.86738 | 3.6701 | 0.22025 | 0.36706 | 4.9276 | 0.89092 | 3.8266 | 0.13246 | 0.32666 | 0.31298 | 5.8787 | 0.081373 | 0.47519 | 0.078794 | 0.066431 | 0.041052 | 0.030164 | 0.96539 | 3.65 | 0.00028938 | 0.22591 | 0.1304 | 0.10105 | 0.059703 | 0.401 | 0.38346 | 9.4554 | 7.7773 | 13.1735 | 4.4249 | 6.8663 | 1.1992
87 | 314152.8304 | 0.35773 | 0.10082 | 0.75641 | 0.023163 | 0.17386 | 0.89071 | 0.80565 | 0.30186 | 1.0724 | 1.5246 | 11.9622 | 1.4595 | 0.62466 | 1.2625 | 1.0157 | 0.031198 | 0.13144 | 0.28388 | 0.056717 | 0.81552 | 0.82568 | 3.7848 | 0.22984 | 0.3932 | 3.9846 | 0.75758 | 4.5558 | 0.14452 | 0.32974 | 0.33473 | 6.3119 | 0.089691 | 0.41038 | 0.082757 | 0.06858 | 0.035066 | 0.037736 | 1.0506 | 3.4852 | 0.00024695 | 0.22836 | 0.11848 | 0.090989 | 0.07626 | 0.37489 | 0.44341 | 8.8129 | 6.047 | 14.5122 | 5.0625 | 8.5923 | 1.0443
88 | 347210.7746 | 0.40732 | 0.083615 | 0.90971 | 0.018853 | 0.24099 | 0.86318 | 0.74355 | 0.40061 | 1.1268 | 1.697 | 8.6256 | 3.756 | 1.6412 | 1.7822 | 0.076529 | 0.033424 | 0.028408 | 0.11253 | 0.047332 | 0.84551 | 0.87805 | 3.0262 | 0.20415 | 0.40252 | 6.1435 | 0.68373 | 4.6644 | 0.16402 | 0.33816 | 0.35232 | 5.7969 | 0.089404 | 0.55344 | 0.073548 | 0.050639 | 0.030962 | 0.032626 | 1.0666 | 3.2244 | 0.00027684 | 0.22126 | 0.11235 | 0.088807 | 0.065564 | 0.47482 | 0.42051 | 10.0064 | 8.5934 | 13.7971 | 4.6436 | 8.2121 | 1.0145
89 | 317725.5531 | 0.41007 | 0.10194 | 0.82239 | 0.024174 | 0.23211 | 0.85939 | 0.73903 | 0.36671 | 1.2313 | 1.6656 | 13.9918 | 3.0616 | 3.7871 | 1.4608 | 0.3862 | 0.020777 | 0.022592 | 0.14562 | 0.042971 | 0.83981 | 0.85249 | 3.3702 | 0.2145 | 0.47671 | 4.6785 | 0.7587 | 3.2285 | 0.16016 | 0.26605 | 0.31646 | 5.5204 | 0.076656 | 0.51516 | 0.079921 | 0.054935 | 0.040477 | 0.037379 | 1.1794 | 3.561 | 0.00023319 | 0.25068 | 0.12564 | 0.09518 | 0.064386 | 0.48524 | 0.42408 | 9.9134 | 7.2432 | 11.2487 | 5.8178 | 9.3451 | 0.88681
90 | 363766.064 | 0.34867 | 0.10355 | 0.97577 | 0.014495 | 0.18784 | 0.99437 | 0.85713 | 0.30905 | 1.0893 | 1.8594 | 11.7722 | 1.598 | 1.3885 | 1.1829 | 1.1392 | 0.070426 | 0.041543 | 0.30575 | 0.03962 | 0.75975 | 0.81797 | 3.1896 | 0.18555 | 0.45091 | 4.7085 | 0.80124 | 3.6232 | 0.14264 | 0.385 | 0.34702 | 5.0262 | 0.094185 | 0.50151 | 0.083471 | 0.051781 | 0.030594 | 0.035041 | 1.0794 | 2.7383 | 0.00026356 | 0.22797 | 0.10019 | 0.07521 | 0.063678 | 0.44647 | 0.38883 | 8.8754 | 6.6407 | 15.4937 | 4.6815 | 8.8488 | 1.1038
91 | 346356.6743 | 0.2817 | 0.11095 | 0.96126 | 0.022518 | 0.25351 | 0.66839 | 0.9 | 0.45188 | 0.98384 | 1.7228 | 13.3265 | 1.3535 | 0.7723 | 0.43009 | 1.1789 | 0.05752 | 0.080821 | 0.31627 | 0.060206 | 0.80458 | 0.84634 | 3.3783 | 0.18638 | 0.44166 | 4.9169 | 0.75345 | 3.5339 | 0.13325 | 0.30918 | 0.3744 | 5.3104 | 0.082254 | 0.40426 | 0.091028 | 0.063694 | 0.0376 | 0.031537 | 1.129 | 2.8266 | 0.00022386 | 0.25347 | 0.11457 | 0.093998 | 0.064698 | 0.42208 | 0.42529 | 12.1477 | 9.873 | 10.7216 | 5.3463 | 11.0107 | 0.91911
92 | 290857.9698 | 0.32718 | 0.086704 | 0.87828 | 0.013412 | 0.22939 | 0.82613 | 0.96535 | 0.29586 | 1.2445 | 1.7659 | 8.8013 | 4.378 | 2.4275 | 0.60567 | 0.05146 | 0.076387 | 0.077765 | 0.18893 | 0.061496 | 0.76256 | 0.83206 | 3.2138 | 0.19827 | 0.49843 | 5.1566 | 0.84258 | 4.08 | 0.15192 | 0.30838 | 0.31865 | 5.2433 | 0.08563 | 0.43228 | 0.081837 | 0.052308 | 0.041589 | 0.034416 | 1.1698 | 3.2045 | 0.0002654 | 0.25596 | 0.1088 | 0.09562 | 0.078166 | 0.39817 | 0.45207 | 9.8612 | 6.8789 | 8.6393 | 5.8661 | 8.8762 | 1.1752
93 | 311077.3537 | 0.37932 | 0.11314 | 0.73856 | 0.017454 | 0.25533 | 0.70735 | 0.82377 | 0.33721 | 1.172 | 1.4404 | 15.528 | 3.3125 | 0.51383 | 1.1865 | 0.67629 | 0.048992 | 0.058832 | 0.40908 | 0.050253 | 0.78884 | 0.80894 | 3.073 | 0.21653 | 0.44502 | 5.2174 | 0.67925 | 3.1929 | 0.14097 | 0.32423 | 0.39352 | 4.8303 | 0.075307 | 0.56233 | 0.079093 | 0.06019 | 0.036998 | 0.030419 | 1.2058 | 3.0735 | 0.00028848 | 0.20531 | 0.1079 | 0.092129 | 0.058658 | 0.35006 | 0.34764 | 13.3289 | 6.4622 | 9.9726 | 4.6009 | 9.8227 | 1.1519
94 | 330718.6527 | 0.40528 | 0.084068 | 0.81836 | 0.024509 | 0.27511 | 0.87427 | 0.79902 | 0.31358 | 1.3845 | 1.5134 | 10.4616 | 2.7257 | 1.4319 | 0.46949 | 0.17291 | 0.038675 | 0.13619 | 0.25233 | 0.061927 | 0.80595 | 0.8428 | 3.7366 | 0.19956 | 0.43416 | 4.4854 | 0.92362 | 4.3112 | 0.11304 | 0.36068 | 0.30435 | 4.9166 | 0.073982 | 0.45186 | 0.077946 | 0.062382 | 0.034633 | 0.030819 | 0.91766 | 2.4217 | 0.00022067 | 0.21945 | 0.10314 | 0.084503 | 0.055137 | 0.45177 | 0.36697 | 11.1249 | 6.9072 | 15.9964 | 3.8155 | 9.1792 | 0.98129
95 | 322016.9172 | 0.29631 | 0.093436 | 0.95755 | 0.013891 | 0.1808 | 0.69172 | 0.71877 | 0.38736 | 1.2802 | 1.3432 | 12.0647 | 2.6496 | 3.2331 | 0.40061 | 1.1152 | 0.029607 | 0.12508 | 0.33356 | 0.055138 | 0.77972 | 0.88683 | 2.9844 | 0.18544 | 0.4122 | 5.147 | 0.80395 | 3.9359 | 0.13295 | 0.28762 | 0.28834 | 5.6936 | 0.085417 | 0.54887 | 0.073993 | 0.053027 | 0.032799 | 0.03064 | 1.1972 | 2.9683 | 0.00026583 | 0.21562 | 0.12382 | 0.10327 | 0.062605 | 0.43866 | 0.47863 | 12.0562 | 7.3205 | 14.4258 | 5.7272 | 7.9088 | 1.2981
96 | 324089.7945 | 0.29786 | 0.097494 | 0.90139 | 0.021161 | 0.28595 | 0.85251 | 0.92615 | 0.44198 | 1.3539 | 1.7501 | 10.0535 | 1.6956 | 3.5788 | 0.97887 | 0.7221 | 0.044178 | 0.11343 | 0.43844 | 0.047906 | 0.80335 | 0.83578 | 2.5276 | 0.21303 | 0.44983 | 4.6467 | 0.75196 | 3.7606 | 0.16894 | 0.31093 | 0.33328 | 6.0348 | 0.064433 | 0.48517 | 0.071736 | 0.057603 | 0.029047 | 0.032456 | 1.2444 | 2.8433 | 0.00027946 | 0.23174 | 0.10855 | 0.085011 | 0.075497 | 0.5323 | 0.4296 | 9.1172 | 7.6905 | 12.4199 | 4.2207 | 7.7424 | 1.2493
97 | 390604.1008 | 0.34348 | 0.07911 | 0.94968 | 0.025675 | 0.21602 | 0.72466 | 0.94689 | 0.33316 | 1.4362 | 1.2062 | 7.4402 | 4.5341 | 1.3331 | 1.3885 | 0.83159 | 0.069566 | 0.11995 | 0.27497 | 0.047182 | 0.80086 | 0.8375 | 2.9184 | 0.18397 | 0.4262 | 5.1077 | 0.80831 | 3.6734 | 0.15811 | 0.30638 | 0.31023 | 5.9219 | 0.08443 | 0.51949 | 0.066229 | 0.047615 | 0.03185 | 0.029311 | 1.0191 | 2.7602 | 0.00027884 | 0.19965 | 0.11104 | 0.088016 | 0.061647 | 0.46234 | 0.40975 | 10.2994 | 9.918 | 12.9315 | 5.4244 | 8.0922 | 1.3393
98 | 334829.4672 | 0.27304 | 0.077755 | 0.7513 | 0.016558 | 0.24782 | 0.90707 | 0.9921 | 0.34236 | 1.3286 | 1.4946 | 9.962 | 1.394 | 1.7315 | 0.97375 | 0.5227 | 0.053795 | 0.035114 | 0.32913 | 0.060733 | 0.82642 | 0.88794 | 2.8782 | 0.20244 | 0.46496 | 5.0312 | 0.7187 | 3.5525 | 0.14006 | 0.31359 | 0.30156 | 5.5455 | 0.069535 | 0.49331 | 0.079574 | 0.06159 | 0.033885 | 0.032182 | 1.2675 | 2.706 | 0.00026079 | 0.20817 | 0.1083 | 0.090497 | 0.057597 | 0.38064 | 0.46653 | 12.2007 | 7.6669 | 13.0477 | 6.1026 | 9.2451 | 0.97484
99 | 386008.1876 | 0.40888 | 0.080619 | 0.7951 | 0.015378 | 0.23609 | 0.91553 | 0.82091 | 0.33417 | 1.4065 | 1.6851 | 12.9136 | 1.7611 | 1.9695 | 1.3417 | 0.56873 | 0.073418 | 0.061347 | 0.11541 | 0.037574 | 0.78191 | 0.86251 | 3.1908 | 0.20648 | 0.43889 | 5.8291 | 0.79985 | 3.5978 | 0.17053 | 0.31059 | 0.33815 | 6.6987 | 0.083002 | 0.57958 | 0.083482 | 0.061385 | 0.034911 | 0.033162 | 1.2011 | 2.332 | 0.00023615 | 0.2089 | 0.11683 | 0.096333 | 0.070001 | 0.46866 | 0.48781 | 9.7666 | 8.3307 | 15.5627 | 4.3556 | 11.3262 | 0.87835

## Uncertainty results
Element | Biorefinery
Variable | MPSP [$/gal] | GWP [kg CO2/gal] | MPSP w RIN [$/gal] | GWP w RIN [kg CO2/gal] | MPSP no WWT [$/gal] | GWP no WWT [kg CO2/gal] | WW price [¢/kg] | WW GWP [g CO2/kg] | COD price [$/tonne] | COD GWP [kg CO2/tonne] | COD in [mg/L] | COD out [mg/L] | COD removal | COD annual load [tonne/yr] | Total CAPEX [MM$] | WWT CAPEX [MM$] | WWT CAPEX frac | Total input GWP [kg CO2/gal] | WWT input GWP [kg CO2/gal] | WWT input GWP frac | Annual net electricity [MWh/yr] | Annual electricity consumption [MWh/yr] | WWT annual electricity consumption [MWh/yr] | WWT annual electricity consumption frac | Total electricity GWP [kg CO2/gal] | WWT electricity GWP [kg CO2/gal] | WWT produced energy [MWh/yr] | WWT ECR | Clear cache
0 | 3.0967 | 1.6591 | 2.7205 | 1.3546 | 2.4823 | 2.9932 | 1.7234 | -37.4222 | 253.9506 | -551.435 | 70367.0008 | 227.1221 | 0.99677 | 104334.7583 | 262.5935 | 98.7468 | 0.37604 | 1.3346 | 0.031188 | 0.023369 | 4507.0977 | 69210.5383 | 4915.3481 | 0.07102 | 0.028132 | 0.03068 | 245148.833 | 0.02005 | 0
1 | 2.6531 | 2.241 | 2.3457 | 2.016 | 2.0504 | 3.1778 | 1.7038 | -26.4807 | 388.3185 | -603.5459 | 44583.0519 | 209.9646 | 0.99529 | 88523.571 | 313.9247 | 124.7763 | 0.39747 | 2.3474 | 0.048102 | 0.020492 | 5978.8237 | 87905.2304 | 6369.8643 | 0.072463 | 0.044542 | 0.047456 | 211769.7759 | 0.030079 | 0
2
3 | 2.4881 | 2.6023 | 2.2813 | 2.3498 | 2.2383 | 3.2494 | 0.63707 | -16.5053 | 213.9385 | -554.2757 | 29986.5232 | 165.7363 | 0.99447 | 64673.2327 | 233.6494 | 51.7112 | 0.22132 | 2.6453 | 0.055964 | 0.021156 | 6492.2229 | 87075.4058 | 6805.3253 | 0.078154 | 0.052685 | 0.055225 | 166962.536 | 0.04076 | 0
4
5 | 2.5731 | 2.7771 | 2.2314 | 2.4048 | 2.0757 | 3.6823 | 1.2291 | -22.3656 | 326.8878 | -594.8431 | 38112.3438 | 169.8254 | 0.99554 | 82442.3659 | 277.9393 | 97.9697 | 0.35249 | 2.7403 | 0.053323 | 0.019458 | 6672.3038 | 85955.4231 | 7034.6195 | 0.08184 | 0.04997 | 0.052684 | 192843.5942 | 0.036478 | 0
6 | 3.4379 | 2.1882 | 2.7957 | 1.8643 | 2.8782 | 4.2208 | 1.3951 | -50.6681 | 175.5565 | -637.5811 | 83211.0737 | 244.2014 | 0.99707 | 138453.5008 | 270.1653 | 94.0737 | 0.34821 | 1.7583 | 0.045914 | 0.026112 | 5031.1413 | 78488.7298 | 5494.3655 | 0.070002 | 0.041508 | 0.04533 | 303457.4891 | 0.018106 | 0
7 | 2.338 | 2.9175 | 2.1288 | 2.7427 | 2.0988 | 3.7671 | 0.63491 | -22.543 | 190.4786 | -676.3064 | 33662.2762 | 181.5677 | 0.99461 | 69104.3973 | 222.3343 | 48.5712 | 0.21846 | 2.9132 | 0.042041 | 0.014431 | 6193.9682 | 80857.3151 | 6510.6566 | 0.08052 | 0.039383 | 0.041397 | 153498.6506 | 0.042415 | 0
8 | 2.8056 | 2.1914 | 2.6101 | 2.0433 | 2.4013 | 3.0614 | 0.98692 | -21.2324 | 284.4539 | -611.9727 | 35065.9368 | 187.7276 | 0.99465 | 66355.3606 | 236.3882 | 69.5273 | 0.29412 | 1.8974 | 0.05312 | 0.027997 | 5708.7005 | 76697.9033 | 6025.8166 | 0.078566 | 0.049782 | 0.052547 | 172588.806 | 0.034914 | 0
9
10 | 2.4873 | 2.2383 | 2.2675 | 2.0964 | 2.14 | 3.0058 | 0.87437 | -19.3248 | 281.0649 | -621.1907 | 31363.6342 | 181.5973 | 0.99421 | 54337.8441 | 213.6057 | 56.3296 | 0.26371 | 1.8077 | 0.042647 | 0.023592 | 5240.3012 | 69559.1095 | 5523.3323 | 0.079405 | 0.039839 | 0.041991 | 138454.3884 | 0.039893 | 0
11 | 2.4964 | 2.2649 | 2.2198 | 1.9092 | 2.2595 | 3.0843 | 0.68306 | -23.6204 | 149.5495 | -517.1443 | 46398.8382 | 238.2624 | 0.99486 | 82726.6327 | 229.5636 | 48.1177 | 0.2096 | 2.1779 | 0.047606 | 0.021859 | 5451.4431 | 81165.96 | 5820.8449 | 0.071715 | 0.044091 | 0.047079 | 202864.6854 | 0.028693 | 0
12 | 3.2235 | 2.5056 | 2.7941 | 2.2293 | 2.5687 | 4.2753 | 1.7663 | -47.7384 | 241.1805 | -651.8478 | 76235.4004 | 246.2732 | 0.99677 | 129657.2205 | 296.6412 | 117.8132 | 0.39716 | 2.2361 | 0.040417 | 0.018074 | 5138.9653 | 79141.7753 | 5591.1859 | 0.070648 | 0.036556 | 0.039773 | 332230.5208 | 0.016829 | 0
13 | 2.9055 | 2.1498 | 2.6733 | 2.1061 | 2.4059 | 3.3017 | 1.4159 | -32.6408 | 289.3228 | -666.9653 | 49966.1635 | 203.68 | 0.99592 | 91781.9346 | 276.1567 | 98.9019 | 0.35814 | 2.1055 | 0.0437 | 0.020755 | 5546.4882 | 79158.7502 | 5933.4176 | 0.074956 | 0.040263 | 0.043072 | 228067.2396 | 0.026016 | 0
14
15 | 2.8825 | 3.3861 | 2.38 | 2.8641 | 2.4849 | 4.9965 | 1.1488 | -46.5321 | 169.0162 | -684.5805 | 70393.4539 | 241.7288 | 0.99657 | 107466.9455 | 238.9516 | 69.2634 | 0.28986 | 2.8351 | 0.041112 | 0.014501 | 4643.9618 | 71874.4333 | 5048.1176 | 0.070235 | 0.037425 | 0.040682 | 259303.4604 | 0.019468 | 0
16 | 2.5585 | 2.4066 | 2.2512 | 2.1635 | 2.2496 | 3.9099 | 0.84896 | -41.323 | 125.4706 | -610.7236 | 70211.2544 | 232.9716 | 0.99668 | 124333.0796 | 242.7596 | 61.5859 | 0.25369 | 2.2422 | 0.046477 | 0.020728 | 5010.753 | 80185.4282 | 5402.6941 | 0.067378 | 0.042617 | 0.045951 | 297912.78 | 0.018135 | 0
17 | 2.4621 | 2.5283 | 2.2327 | 2.2836 | 1.9564 | 3.2235 | 1.2518 | -17.2066 | 433.1386 | -595.3498 | 29084.4302 | 171.4045 | 0.99411 | 73316.5461 | 314.6195 | 114.3084 | 0.36332 | 2.9154 | 0.060423 | 0.020725 | 7576.7548 | 102465.0784 | 7931.8821 | 0.077411 | 0.056938 | 0.059607 | 199957.4768 | 0.039668 | 0
18 | 2.6679 | 2.1057 | 2.3096 | 1.7981 | 2.1665 | 3.2459 | 1.3931 | -31.6809 | 251.0398 | -570.8959 | 56997.2367 | 195.3753 | 0.99657 | 118049.8144 | 303.9962 | 111.5846 | 0.36706 | 2.3146 | 0.049519 | 0.021394 | 6240.8178 | 89597.3449 | 6690.3293 | 0.074671 | 0.045492 | 0.048768 | 306000.1504 | 0.021864 | 0
19 | 3.2978 | 2.0917 | 2.8918 | 1.8293 | 2.793 | 3.9646 | 1.2955 | -48.0608 | 167.2804 | -620.6026 | 81040.6272 | 235.1248 | 0.9971 | 139115.4145 | 269.4502 | 90.7091 | 0.33665 | 1.7941 | 0.039176 | 0.021836 | 5190.5783 | 79291.7228 | 5669.3937 | 0.0715 | 0.035377 | 0.03864 | 341437.1077 | 0.016605 | 0
20 | 2.5144 | 2.6198 | 2.0459 | 2.1397 | 2.1812 | 3.8432 | 0.96265 | -35.3439 | 153.5558 | -563.7858 | 64697.7716 | 238.358 | 0.99632 | 106578.4808 | 233.9798 | 63.3095 | 0.27058 | 2.3634 | 0.042554 | 0.018005 | 4989.9244 | 73072.8564 | 5398.5894 | 0.07388 | 0.03884 | 0.04202 | 264676.2618 | 0.020397 | 0
21
22 | 2.5376 | 2.4031 | 2.2092 | 2.1518 | 2.229 | 3.3477 | 0.93154 | -28.5125 | 209.2489 | -640.4697 | 45260.5261 | 205.8367 | 0.99545 | 84887.5691 | 254.8457 | 66.6918 | 0.26169 | 2.5493 | 0.045407 | 0.017811 | 5644.5018 | 85519.9958 | 6024.0789 | 0.070441 | 0.041906 | 0.044724 | 217440.1629 | 0.027705 | 0
23
24 | 2.455 | 2.3155 | 2.1949 | 1.9588 | 2.1691 | 2.9323 | 0.71714 | -15.4714 | 232.4368 | -501.4504 | 31110.3624 | 157.5067 | 0.99494 | 67426.924 | 241.6901 | 58.887 | 0.24365 | 2.3312 | 0.050038 | 0.021464 | 6584.0631 | 88055.7886 | 6906.8101 | 0.078437 | 0.046999 | 0.049303 | 179458.8014 | 0.038487 | 0
25 | 2.7348 | 1.6735 | 2.2823 | 1.4404 | 2.4293 | 2.9835 | 0.84354 | -36.1711 | 138.8092 | -595.213 | 62629.2225 | 234.874 | 0.99625 | 115481.1384 | 241.7521 | 62.769 | 0.25964 | 1.655 | 0.041839 | 0.025281 | 5556.7356 | 80275.5374 | 6000.7439 | 0.074752 | 0.038267 | 0.041325 | 301203.3914 | 0.019923 | 0
26 | 2.5233 | 2.7885 | 2.2271 | 2.4868 | 2.1286 | 3.7735 | 0.96961 | -24.1966 | 247.1394 | -616.7357 | 39845.4238 | 158.8074 | 0.99601 | 80738.1618 | 247.5852 | 73.9083 | 0.29852 | 2.5948 | 0.048584 | 0.018723 | 6134.8284 | 81227.7757 | 6483.7187 | 0.079821 | 0.045328 | 0.047906 | 203874.4101 | 0.031803 | 0
27 | 2.9211 | 1.9079 | 2.4655 | 1.76 | 2.4873 | 3.4761 | 1.1862 | -42.8803 | 189.5848 | -685.3457 | 64596.094 | 247.4658 | 0.99617 | 88854.6358 | 215.5528 | 64.2885 | 0.29825 | 1.3968 | 0.034472 | 0.024679 | 4439.8814 | 61355.931 | 4818.7812 | 0.078538 | 0.031354 | 0.03403 | 214260.0397 | 0.02249 | 0
28
29
30 | 2.4344 | 2.3172 | 2.1842 | 2.0019 | 2.173 | 3.1283 | 0.63783 | -19.7898 | 173.6621 | -538.8184 | 37184.9379 | 192.2123 | 0.99483 | 98351.4383 | 269.0322 | 64.1016 | 0.23827 | 2.7799 | 0.056868 | 0.020457 | 7923.9066 | 105386.1422 | 8327.552 | 0.079019 | 0.053303 | 0.056019 | 268129.5474 | 0.031058 | 0
31
32 | 3.1504 | 2.2728 | 2.5999 | 1.5995 | 2.336 | 3.4727 | 2.167 | -31.9284 | 329.3759 | -485.3032 | 68097.4285 | 232.943 | 0.99658 | 128183.3903 | 339.7249 | 154.9943 | 0.45623 | 2.1952 | 0.051123 | 0.023289 | 5747.605 | 83798.2969 | 6210.6077 | 0.074114 | 0.046739 | 0.050504 | 332482.2105 | 0.01868 | 0
33 | 2.9404 | 2.4566 | 2.5249 | 1.9806 | 2.3326 | 3.7465 | 1.7676 | -37.5114 | 259.7802 | -551.2904 | 70451.7833 | 248.4449 | 0.99647 | 118986.1377 | 295.0315 | 114.3641 | 0.38763 | 2.3252 | 0.045982 | 0.019776 | 5099.9093 | 79312.9027 | 5536.707 | 0.069808 | 0.041849 | 0.045433 | 297220.7406 | 0.018628 | 0
34 | 2.3058 | 2.4719 | 2.1114 | 2.2746 | 2.1043 | 3.0974 | 0.50003 | -15.5232 | 183.666 | -570.1871 | 27368.3636 | 166.2642 | 0.99392 | 65657.584 | 242.3792 | 45.6181 | 0.18821 | 2.7126 | 0.061326 | 0.022608 | 7214.4117 | 98770.4046 | 7546.5069 | 0.076405 | 0.05798 | 0.060649 | 166283.5421 | 0.045383 | 0
35 | 2.2895 | 3.1346 | 2.0166 | 2.762 | 1.9575 | 3.8971 | 0.83631 | -19.2075 | 250.1931 | -574.6187 | 33782.493 | 157.877 | 0.99533 | 73623.854 | 250.003 | 67.2801 | 0.26912 | 3.1547 | 0.054143 | 0.017162 | 7211.9476 | 88261.2318 | 7603.3887 | 0.086146 | 0.050731 | 0.053484 | 177713.4445 | 0.042785 | 0
36 | 3.2419 | 2.173 | 2.6777 | 1.8119 | 2.7873 | 4.0411 | 1.127 | -46.3218 | 156.3041 | -642.4139 | 75042.5519 | 254.2353 | 0.99661 | 122353.0459 | 244.3383 | 74.1156 | 0.30333 | 1.6952 | 0.03714 | 0.021909 | 4672.7026 | 74581.3478 | 5089.1572 | 0.068236 | 0.033638 | 0.036636 | 300117.6819 | 0.016957 | 0
37 | 2.2897 | 2.8975 | 1.9704 | 2.5502 | 2.0543 | 3.7924 | 0.58099 | -22.0853 | 166.5696 | -633.1848 | 35248.4311 | 183.6282 | 0.99479 | 87689.5736 | 253.1783 | 55.683 | 0.21994 | 3.288 | 0.065247 | 0.019844 | 7459.3234 | 99670.2302 | 7837.7986 | 0.078637 | 0.061293 | 0.064403 | 220430.2013 | 0.035557 | 0
38 | 2.5638 | 1.6277 | 2.1883 | 1.4207 | 2.244 | 2.9886 | 0.86945 | -37.0043 | 138.5468 | -589.6652 | 64817.7719 | 232.3126 | 0.99642 | 113619.18 | 234.1945 | 61.8708 | 0.26419 | 1.5059 | 0.035011 | 0.023249 | 5353.62 | 75459.5923 | 5783.1035 | 0.076638 | 0.031801 | 0.034352 | 295192.2295 | 0.019591 | 0
39 | 2.6011 | 2.1576 | 2.2886 | 2.0634 | 2.2606 | 3.3769 | 0.99655 | -35.683 | 196.9661 | -705.2639 | 51622.5885 | 239.4595 | 0.99536 | 90449.3073 | 244.6559 | 66.9455 | 0.27363 | 2.0898 | 0.047675 | 0.022813 | 5273.5621 | 78782.8832 | 5659.9431 | 0.071842 | 0.043911 | 0.047128 | 211137.7701 | 0.026807 | 0
40 | 3.1478 | 1.48 | 2.4137 | 1.1081 | 2.8148 | 3.2561 | 0.84801 | -45.2212 | 105.2153 | -561.0773 | 84624.4366 | 277.328 | 0.99672 | 131735.6879 | 226.3578 | 57.7957 | 0.25533 | 1.2202 | 0.038173 | 0.031284 | 4055.2824 | 72164.4901 | 4987.3599 | 0.069111 | 0.030656 | 0.037702 | 368381.6839 | 0.013539 | 0
41 | 3.7088 | 1.9918 | 3.3416 | 1.7082 | 2.3176 | 3.5593 | 3.6937 | -41.618 | 538.8651 | -607.163 | 71158.5831 | 229.7039 | 0.99677 | 128398.243 | 430.5322 | 251.4585 | 0.58406 | 1.8661 | 0.046517 | 0.024927 | 5343.9733 | 79990.1942 | 5797.2986 | 0.072475 | 0.042393 | 0.04599 | 323416.1068 | 0.017925 | 0
42
43 | 3.2477 | 1.3527 | 2.7959 | 1.1516 | 2.5151 | 2.868 | 1.8254 | -37.7595 | 265.2114 | -548.5938 | 71427.4971 | 243.492 | 0.99659 | 132759.2864 | 312.0924 | 132.1033 | 0.42328 | 1.2611 | 0.040092 | 0.031793 | 5426.4779 | 81657.0132 | 5897.1386 | 0.072218 | 0.036311 | 0.03946 | 341010.6502 | 0.017293 | 0
44 | 2.9005 | 1.8179 | 2.2627 | 1.5256 | 2.3298 | 3.6885 | 1.4105 | -46.2309 | 190.4704 | -624.3116 | 77261.0848 | 214.6914 | 0.99722 | 144547.657 | 291.4094 | 105.0785 | 0.36059 | 1.6842 | 0.048981 | 0.029083 | 5642.9462 | 86310.7607 | 6140.5577 | 0.071145 | 0.044386 | 0.0483 | 370419.7839 | 0.016577 | 0
45 | 3.3309 | 1.2617 | 2.8643 | 1.5156 | 2.8731 | 3.7103 | 1.0616 | -56.7773 | 140.3355 | -750.5389 | 79127.6904 | 243.3704 | 0.99692 | 144143.247 | 268.4307 | 86.5384 | 0.32239 | 1.3641 | 0.041458 | 0.030393 | -37339.7443 | 79794.2797 | 5308.0169 | 0.066521 | -0.2873 | 0.040842 | 352243.4407 | 0.015069 | 0
46 | 2.8926 | 2.4698 | 2.5541 | 2.1601 | 2.4721 | 3.7879 | 1.2077 | -37.8625 | 188.1346 | -589.7957 | 66349.1787 | 227.6728 | 0.99657 | 101294.6925 | 235.5037 | 73.6827 | 0.31287 | 2.0483 | 0.034566 | 0.016875 | 4629.3872 | 67451.3267 | 5021.1155 | 0.074441 | 0.031365 | 0.034019 | 213492.8604 | 0.023519 | 0
47 | 2.2883 | 2.5486 | 2.0863 | 2.3944 | 2.054 | 3.2796 | 0.57994 | -18.0947 | 191.8683 | -598.6463 | 30430.6865 | 194.9638 | 0.99359 | 78267.9772 | 257.0144 | 55.3488 | 0.21535 | 2.9666 | 0.063833 | 0.021517 | 7791.9005 | 103327.2074 | 8164.9399 | 0.07902 | 0.060175 | 0.063055 | 186000.9981 | 0.043897 | 0
48 | 2.5849 | 2.3967 | 2.2034 | 2.1043 | 2.1759 | 3.5636 | 0.99821 | -28.4845 | 228.7438 | -652.7362 | 44512.7021 | 160.3817 | 0.9964 | 102637.5521 | 271.6497 | 87.2311 | 0.32112 | 2.5472 | 0.06376 | 0.025032 | 6957.392 | 89759.7839 | 7364.804 | 0.08205 | 0.059488 | 0.062972 | 264173.0555 | 0.027879 | 0
49 | 2.4961 | 2.2086 | 2.0958 | 1.9279 | 2.1705 | 3.3038 | 0.92355 | -31.0705 | 176.7034 | -594.4774 | 53472.6137 | 273.9535 | 0.99488 | 93509.3592 | 239.1352 | 63.8549 | 0.26702 | 2.0584 | 0.04423 | 0.021488 | 5443.6692 | 77411.6799 | 5807.913 | 0.075026 | 0.040866 | 0.0436 | 226838.7916 | 0.025604 | 0
50 | 3.0318 | 2.4321 | 2.5506 | 1.8983 | 2.5897 | 4.172 | 1.0891 | -42.859 | 135.1873 | -531.9893 | 84470.7724 | 235.1141 | 0.99722 | 121234.6311 | 223.6803 | 63.708 | 0.28482 | 1.6772 | 0.03475 | 0.020719 | 4534.8485 | 66901.6138 | 4931.1228 | 0.073707 | 0.031478 | 0.034228 | 297009.288 | 0.016603 | 0
51 | 2.767 | 1.9976 | 2.5278 | 1.7334 | 2.2966 | 2.7579 | 1.332 | -21.5253 | 305.4844 | -493.6651 | 44277.5596 | 223.317 | 0.99496 | 85524.4515 | 280.3714 | 95.6052 | 0.34099 | 2.0384 | 0.053773 | 0.02638 | 5865.6307 | 84642.6166 | 6248.2529 | 0.073819 | 0.049921 | 0.053177 | 204855.711 | 0.030501 | 0
52 | 2.4511 | 3.1017 | 2.3034 | 3.009 | 2.2442 | 3.8617 | 0.53673 | -19.7103 | 187.3824 | -688.1275 | 28816.436 | 154.7506 | 0.99463 | 55891.8083 | 209.5071 | 39.7041 | 0.18951 | 2.8496 | 0.05127 | 0.017992 | 5705.2936 | 78074.5011 | 5982.2804 | 0.076623 | 0.048282 | 0.050626 | 122781.3175 | 0.048723 | 0
53 | 2.5084 | 3.0333 | 2.3415 | 2.8575 | 2.2584 | 3.6965 | 0.65829 | -17.466 | 244.0557 | -647.5376 | 27091.788 | 188.3422 | 0.99305 | 56617.8476 | 228.7649 | 51.051 | 0.22316 | 3.0644 | 0.05762 | 0.018803 | 6308.1599 | 84382.8158 | 6599.1754 | 0.078205 | 0.054378 | 0.056886 | 150142.8933 | 0.043953 | 0
54 | 3.2013 | 1.9715 | 2.7661 | 1.792 | 2.6813 | 3.9996 | 1.2895 | -50.2943 | 170.1744 | -663.7285 | 79072.6025 | 241.9147 | 0.99694 | 145709.3488 | 283.9606 | 96.528 | 0.33993 | 1.7777 | 0.043827 | 0.024654 | 5544.854 | 87067.8727 | 6043.8796 | 0.069416 | 0.039673 | 0.043244 | 375045.8698 | 0.016115 | 0
55 | 2.7754 | 2.5924 | 2.2759 | 2.2067 | 2.4029 | 4.1528 | 0.95184 | -39.8709 | 150.8019 | -631.6836 | 65208.2333 | 224.9701 | 0.99655 | 126672.6272 | 259.5052 | 74.1861 | 0.28588 | 2.4533 | 0.042061 | 0.017145 | 5853.9996 | 84596.6544 | 6330.0372 | 0.074826 | 0.038225 | 0.041333 | 313249.6408 | 0.020208 | 0
56 | 2.4409 | 2.1893 | 2.0864 | 1.8642 | 2.1211 | 3.128 | 0.79008 | -23.1874 | 202.1628 | -593.3089 | 39716.5258 | 177.9829 | 0.99552 | 85353.481 | 246.5482 | 65.8063 | 0.26691 | 2.2061 | 0.065457 | 0.029671 | 6709.7128 | 86087.0946 | 7074.4906 | 0.082178 | 0.061428 | 0.064767 | 227525.591 | 0.031093 | 0
57 | 2.5331 | 2.5436 | 2.1065 | 2.1862 | 2.2592 | 3.842 | 0.79781 | -37.8143 | 135.1402 | -640.5289 | 60681.666 | 228.8174 | 0.99623 | 108815.5094 | 244.5081 | 57.8988 | 0.2368 | 2.5321 | 0.044095 | 0.017414 | 5410.6614 | 83804.4311 | 5836.8779 | 0.069649 | 0.040343 | 0.043521 | 270538.1496 | 0.021575 | 0
58 | 2.2745 | 2.8781 | 2.1099 | 2.7316 | 2.0337 | 3.3292 | 0.65061 | -12.1892 | 256.1645 | -479.9251 | 25511.544 | 152.0651 | 0.99404 | 60784.7947 | 249.6704 | 56.1019 | 0.2247 | 3.1905 | 0.053302 | 0.016706 | 7196.6478 | 95048.5354 | 7246.5682 | 0.076241 | 0.052268 | 0.05263 | 137695.2827 | 0.052628 | 0
59 | 2.6197 | 2.407 | 2.2956 | 2.0135 | 2.2616 | 3.4244 | 0.85433 | -24.2738 | 189.829 | -539.3534 | 45902.6896 | 177.229 | 0.99614 | 91229.4921 | 235.4979 | 65.1244 | 0.27654 | 2.1537 | 0.044106 | 0.020479 | 5997.2637 | 78792.0347 | 6367.6706 | 0.080816 | 0.040942 | 0.04347 | 235617.8965 | 0.027025 | 0
60
61 | 2.9081 | 2.5617 | 2.5573 | 2.2832 | 2.333 | 3.5859 | 1.3768 | -24.521 | 369.7702 | -658.5514 | 37748.0303 | 161.577 | 0.99572 | 93267.0895 | 322.806 | 125.7582 | 0.38958 | 2.8212 | 0.050855 | 0.018026 | 7383.399 | 99336.9939 | 7777.3544 | 0.078293 | 0.047593 | 0.050132 | 250152.1712 | 0.03109 | 0
62 | 2.793 | 2.3934 | 2.5925 | 2.1146 | 2.2405 | 3.0181 | 1.4098 | -15.9408 | 455.7865 | -515.376 | 31186.9352 | 167.7877 | 0.99462 | 58891.9619 | 262.2427 | 96.2519 | 0.36703 | 2.1503 | 0.055834 | 0.025966 | 5697.6235 | 76131.2981 | 5991.0363 | 0.078693 | 0.052525 | 0.05523 | 163354.9955 | 0.036675 | 0
63 | 3.0414 | 1.9966 | 2.6518 | 1.6475 | 2.3677 | 3.2241 | 1.9857 | -36.1812 | 316.7692 | -577.179 | 64726.5693 | 273.3326 | 0.99578 | 103847.7587 | 294.5951 | 122.3358 | 0.41527 | 1.8107 | 0.042965 | 0.023729 | 4723.4486 | 74242.372 | 5099.6752 | 0.06869 | 0.039372 | 0.042508 | 253807.4492 | 0.020093 | 0
64 | 2.425 | 2.8631 | 2.2932 | 2.6909 | 2.1506 | 3.2665 | 0.71926 | -10.571 | 268.0075 | -393.8929 | 26970.4764 | 168.4185 | 0.99376 | 49552.1108 | 213.1775 | 48.3632 | 0.22687 | 2.3475 | 0.041654 | 0.017744 | 5637.0411 | 74437.9119 | 5686.9615 | 0.076399 | 0.040761 | 0.041122 | 131957.6818 | 0.043097 | 0
65
66
67
68 | 3.1518 | 1.9013 | 2.6484 | 1.6556 | 2.5542 | 3.4048 | 1.6641 | -41.8647 | 260.7759 | -656.0582 | 65965.8256 | 211.0567 | 0.9968 | 93590.5341 | 248.17 | 91.741 | 0.36967 | 1.4521 | 0.034786 | 0.023955 | 4310.9991 | 64874.3445 | 4694.3 | 0.07236 | 0.031541 | 0.034346 | 246936.5983 | 0.01901 | 0
69
70 | 2.7955 | 2.3142 | 2.4229 | 1.962 | 2.4698 | 3.4743 | 0.88601 | -31.5587 | 158.7142 | -565.3207 | 57267.417 | 228.8946 | 0.996 | 92790.1856 | 227.5685 | 56.9326 | 0.25018 | 1.9482 | 0.046886 | 0.024067 | 4906.9734 | 74043.2335 | 5293.6632 | 0.071494 | 0.04296 | 0.046345 | 234449.7124 | 0.022579 | 0
71
72 | 2.4534 | 2.9627 | 2.1856 | 2.7136 | 2.1134 | 4.004 | 0.84035 | -25.7358 | 221.1114 | -677.1555 | 38602.3573 | 173.215 | 0.99551 | 81292.0154 | 244.3541 | 67.0107 | 0.27424 | 2.8798 | 0.055702 | 0.019342 | 6827.8181 | 84798.165 | 7214.5747 | 0.085079 | 0.052133 | 0.055086 | 214013.7861 | 0.033711 | 0
73 | 2.3266 | 1.6896 | 2.0472 | 1.5237 | 2.0313 | 2.6032 | 0.90966 | -28.1432 | 195.1232 | -603.6757 | 47439.5932 | 228.5638 | 0.99518 | 71143.1319 | 215.8761 | 52.1531 | 0.24159 | 1.4836 | 0.036338 | 0.024493 | 4540.3989 | 68691.2515 | 4871.5808 | 0.07092 | 0.033389 | 0.035825 | 185178.7715 | 0.026307 | 0
74 | 3.2317 | 1.5081 | 2.5741 | 1.4477 | 2.6529 | 3.5127 | 1.4774 | -51.166 | 208.1931 | -721.0338 | 73795.4675 | 236.1784 | 0.9968 | 124667.0542 | 278.9369 | 102.1891 | 0.36635 | 1.4569 | 0.044473 | 0.030525 | -20124.4334 | 77345.0389 | 5625.6664 | 0.072735 | -0.15716 | 0.043933 | 321541.2273 | 0.017496 | 0
75 | 3.448 | 1.7153 | 2.9749 | 1.2409 | 2.5703 | 3.1057 | 2.1729 | -34.4217 | 314.4997 | -498.2189 | 71705.9675 | 227.9866 | 0.99682 | 132849.9561 | 335.162 | 153.6516 | 0.45844 | 1.558 | 0.047456 | 0.03046 | 5585.0505 | 82810.3999 | 6059.6535 | 0.073175 | 0.043258 | 0.046934 | 348857.7169 | 0.01737 | 0
76 | 2.5602 | 3.0212 | 2.2808 | 2.7896 | 2.2879 | 4.2664 | 0.65397 | -29.9078 | 153.0503 | -699.9371 | 43511.9021 | 163.82 | 0.99624 | 82376.6037 | 213.6684 | 48.6847 | 0.22785 | 2.5631 | 0.048603 | 0.018963 | 5714.3267 | 75371.2261 | 6059.1402 | 0.080391 | 0.045238 | 0.047967 | 192246.6992 | 0.031518 | 0
77 | 2.4743 | 2.4573 | 2.2067 | 2.2108 | 2.1732 | 3.1457 | 0.7664 | -17.5188 | 263.0034 | -601.184 | 29354.6031 | 161.1812 | 0.99451 | 62196.7559 | 240.2547 | 60.5629 | 0.25208 | 2.4359 | 0.048264 | 0.019813 | 6385.7277 | 85615.0895 | 6699.0993 | 0.078247 | 0.045296 | 0.047519 | 151678.8089 | 0.044166 | 0
78 | 3.5929 | 1.8481 | 3.0202 | 1.413 | 2.5848 | 3.502 | 2.5148 | -41.2595 | 345.5931 | -567.0048 | 75909.7157 | 227.4778 | 0.997 | 146377.4188 | 378.1479 | 187.053 | 0.49466 | 1.7494 | 0.039366 | 0.022502 | 5175.1308 | 88729.3797 | 5644.0791 | 0.06361 | 0.035508 | 0.038726 | 378874.92 | 0.014897 | 0
79
80 | 3.1629 | 2.1234 | 2.552 | 1.6181 | 2.7316 | 3.854 | 1.0585 | -42.4628 | 145.5996 | -584.0701 | 75864.1972 | 207.9412 | 0.99726 | 163964.8748 | 292.1167 | 94.6742 | 0.3241 | 2.2031 | 0.042939 | 0.019491 | 6280.9929 | 94702.5078 | 6816.4904 | 0.071978 | 0.0389 | 0.042217 | 395700.24 | 0.017226 | 0
81 | 2.5881 | 2.8914 | 2.2765 | 2.5464 | 2.3214 | 3.8081 | 0.67187 | -23.1026 | 183.6918 | -631.6342 | 37017.3209 | 190.779 | 0.99485 | 71772.5152 | 219.2763 | 50.1449 | 0.22868 | 2.6176 | 0.052902 | 0.02021 | 5898.3105 | 77485.7214 | 6225.7706 | 0.080347 | 0.04945 | 0.052195 | 178081.8195 | 0.03496 | 0
82 | 2.4056 | 2.7579 | 2.2181 | 2.5746 | 2.1909 | 3.3429 | 0.57335 | -15.615 | 229.4125 | -624.8008 | 25102.7945 | 159.6711 | 0.99364 | 44313.0895 | 199.2869 | 37.7002 | 0.18918 | 2.3772 | 0.04469 | 0.0188 | 5356.9921 | 71862.2044 | 5614.2195 | 0.078125 | 0.041989 | 0.044005 | 106058.1163 | 0.052935 | 0
83 | 3.4169 | 2.2471 | 2.8771 | 1.8715 | 2.203 | 3.8066 | 3.3652 | -43.2335 | 472.3954 | -606.8975 | 74041.5061 | 234.0472 | 0.99684 | 139637.3574 | 427.9193 | 240.7379 | 0.56258 | 2.2841 | 0.052105 | 0.022812 | 5968.2455 | 85109.3281 | 6463.3186 | 0.075941 | 0.047539 | 0.051482 | 373632.4956 | 0.017299 | 0
84 | 3.2201 | 2.3717 | 2.5866 | 1.792 | 2.6826 | 3.9814 | 1.4605 | -43.7443 | 193.4619 | -579.4293 | 78879.8905 | 220.9295 | 0.9972 | 107223.8599 | 235.0108 | 80.009 | 0.34045 | 1.7008 | 0.036388 | 0.021395 | 4108.5802 | 63111.1499 | 4496.4323 | 0.071246 | 0.032847 | 0.035948 | 243463.895 | 0.018469 | 0
85 | 3.6234 | 1.9208 | 2.8891 | 1.3833 | 2.5067 | 3.5866 | 2.8217 | -42.0913 | 373.7326 | -557.5045 | 78838.956 | 232.4602 | 0.99705 | 155674.652 | 400.0856 | 211.8243 | 0.52945 | 1.8812 | 0.041853 | 0.022248 | 5950.9975 | 87439.9813 | 6470.8593 | 0.074003 | 0.037934 | 0.041247 | 374821.5683 | 0.017264 | 0
86 | 3.1063 | 2.3358 | 2.7566 | 2.1554 | 2.54 | 3.5554 | 1.6492 | -35.5175 | 327.9677 | -706.3245 | 51376.3864 | 198.5839 | 0.99613 | 78485.3152 | 261.7415 | 95.1511 | 0.36353 | 1.9414 | 0.036211 | 0.018652 | 4803.0892 | 71508.1288 | 5163.2773 | 0.072205 | 0.033224 | 0.035716 | 196510.1851 | 0.026275 | 0
87 | 2.7006 | 2.3055 | 2.3595 | 2.2437 | 2.3606 | 3.8338 | 0.98031 | -44.0633 | 165.5153 | -743.9637 | 60899.2457 | 230.7297 | 0.99621 | 99179.2918 | 230.08 | 62.9504 | 0.2736 | 2.0667 | 0.04503 | 0.021789 | 5151.6472 | 71820.1963 | 5559.1648 | 0.077404 | 0.041207 | 0.044466 | 246762.5037 | 0.022528 | 0
88 | 3.5286 | 1.5373 | 3.117 | 1.3507 | 2.2563 | 3.0398 | 3.516 | -41.5193 | 515.484 | -608.7218 | 70818.459 | 236.8072 | 0.99666 | 124367.2903 | 407.4194 | 231.8295 | 0.56902 | 1.4837 | 0.042204 | 0.028446 | 5042.6604 | 77186.2895 | 5488.8159 | 0.071111 | 0.038251 | 0.041635 | 338336.4734 | 0.016223 | 0
89 | 4.3199 | 1.6844 | 3.9833 | 1.6462 | 2.7225 | 3.4082 | 4.4471 | -47.989 | 620.4763 | -669.5682 | 74566.8167 | 234.8878 | 0.99685 | 117532.4958 | 429.0762 | 263.0077 | 0.61296 | 1.458 | 0.041173 | 0.028241 | 4896.0314 | 70877.0969 | 5318.5267 | 0.075039 | 0.037454 | 0.040686 | 307129.7648 | 0.017317 | 0
90
91 | 2.6749 | 2.5093 | 2.5033 | 2.4159 | 2.3567 | 3.2967 | 0.77841 | -19.2607 | 257.8513 | -638.0155 | 30423.0108 | 159.7274 | 0.99475 | 69174.6025 | 254.326 | 66.4427 | 0.26125 | 2.5693 | 0.056639 | 0.022044 | 6957.5188 | 92955.5368 | 7294.2222 | 0.07847 | 0.053376 | 0.055959 | 175368.9142 | 0.041594 | 0
92
93 | 2.964 | 2.3151 | 2.6001 | 2.0169 | 2.4358 | 3.4586 | 1.58 | -34.2027 | 278.4091 | -602.6868 | 58207.8198 | 243.3113 | 0.99582 | 88552.8129 | 261.1283 | 91.5783 | 0.3507 | 1.9893 | 0.031672 | 0.015921 | 4605.4497 | 71768.4932 | 4980.6155 | 0.069398 | 0.028881 | 0.031234 | 207715.4101 | 0.023978 | 0
94 | 2.736 | 2.4854 | 2.385 | 2.411 | 2.3791 | 4.0481 | 1.0539 | -46.1434 | 169.6626 | -742.8706 | 64000.371 | 237.1764 | 0.99629 | 105977.4032 | 243.4989 | 68.7962 | 0.28253 | 2.3273 | 0.036579 | 0.015718 | 5034.106 | 75299.732 | 5453.4224 | 0.072423 | 0.033324 | 0.0361 | 267205.0384 | 0.020409 | 0
95 | 2.9394 | 2.2759 | 2.3772 | 1.7746 | 2.5282 | 3.8824 | 1.0299 | -40.2401 | 149.4454 | -583.9224 | 71596.2486 | 239.5224 | 0.99665 | 119804.7453 | 244.452 | 70.6633 | 0.28907 | 1.8415 | 0.045641 | 0.024785 | 4794.1665 | 76565.0149 | 5225.3998 | 0.068248 | 0.041392 | 0.045116 | 302838.5446 | 0.017255 | 0
96 | 2.1839 | 2.5014 | 1.9622 | 2.1639 | 1.964 | 2.9937 | 0.57906 | -12.9611 | 214.2478 | -479.5505 | 27176.1716 | 158.6439 | 0.99416 | 57810.3238 | 227.4062 | 45.6317 | 0.20066 | 2.5801 | 0.052659 | 0.02041 | 6409.2734 | 86565.5644 | 6705.3526 | 0.07746 | 0.049669 | 0.051963 | 143933.0805 | 0.046587 | 0
97 | 2.2771 | 2.4196 | 2.048 | 2.1443 | 2.0362 | 2.9889 | 0.62298 | -14.7228 | 231.8455 | -547.9193 | 26980.9404 | 165.4188 | 0.99387 | 68740.7416 | 261.9351 | 58.8016 | 0.22449 | 2.9233 | 0.061009 | 0.02087 | 7784.7862 | 103232.1137 | 8143.6565 | 0.078887 | 0.057541 | 0.060193 | 174026.9559 | 0.046795 | 0
98
99 | 2.5172 | 2.145 | 2.248 | 2.0093 | 2.1547 | 3.3041 | 1.0769 | -34.4343 | 194.473 | -621.823 | 56773.251 | 216.5976 | 0.99618 | 113606.87 | 273.7508 | 84.3461 | 0.30811 | 2.4136 | 0.052501 | 0.021752 | 5484.1857 | 85798.4329 | 5882.9985 | 0.068568 | 0.048259 | 0.051768 | 274223.9485 | 0.021453 | 0

## Percentiles
Element | Biorefinery
Variable | MPSP [$/gal] | GWP [kg CO2/gal] | MPSP w RIN [$/gal] | GWP w RIN [kg CO2/gal] | MPSP no WWT [$/gal] | GWP no WWT [kg CO2/gal] | WW price [¢/kg] | WW GWP [g CO2/kg] | COD price [$/tonne] | COD GWP [kg CO2/tonne] | COD in [mg/L] | COD out [mg/L] | COD removal | COD annual load [tonne/yr] | Total CAPEX [MM$] | WWT CAPEX [MM$] | WWT CAPEX frac | Total input GWP [kg CO2/gal] | WWT input GWP [kg CO2/gal] | WWT input GWP frac | Annual net electricity [MWh/yr] | Annual electricity consumption [MWh/yr] | WWT annual electricity consumption [MWh/yr] | WWT annual electricity consumption frac | Total electricity GWP [kg CO2/gal] | WWT electricity GWP [kg CO2/gal] | WWT produced energy [MWh/yr] | WWT ECR | Clear cache
0 | 2.1839 | 1.2617 | 1.9622 | 1.1081 | 1.9564 | 2.6032 | 0.50003 | -56.7773 | 105.2153 | -750.5389 | 25102.7945 | 152.0651 | 0.99305 | 44313.0895 | 199.2869 | 37.7002 | 0.18821 | 1.2202 | 0.031188 | 0.014431 | -37339.7443 | 61355.931 | 4496.4323 | 0.06361 | -0.2873 | 0.03068 | 106058.1163 | 0.013539 | 0
0.05 | 2.2894 | 1.5359 | 2.0471 | 1.3544 | 2.0336 | 2.9809 | 0.5799 | -48.1724 | 138.3788 | -707.0599 | 27086.2456 | 158.6055 | 0.99386 | 56581.5457 | 213.6653 | 47.9934 | 0.20916 | 1.3952 | 0.034741 | 0.016667 | 4300.8782 | 67423.8411 | 4913.1598 | 0.068247 | 0.030567 | 0.034219 | 138416.4331 | 0.016218 | 0
0.25 | 2.4941 | 2.0682 | 2.2159 | 1.7533 | 2.1702 | 3.2121 | 0.79588 | -41.6797 | 170.0465 | -643.6948 | 36575.0985 | 176.2255 | 0.99486 | 77106.9464 | 235.3761 | 58.8656 | 0.2516 | 1.79 | 0.041605 | 0.019247 | 5026.0442 | 75120.1359 | 5479.9676 | 0.071221 | 0.037447 | 0.041052 | 190685.2739 | 0.018128 | 0
0.5 | 2.7177 | 2.3153 | 2.3436 | 2.0165 | 2.2922 | 3.4735 | 1.014 | -33.4218 | 211.5937 | -603.6108 | 56885.2439 | 222.1232 | 0.99615 | 93549.9467 | 249.8367 | 69.3953 | 0.28947 | 2.1991 | 0.045778 | 0.021476 | 5551.6119 | 80087.8112 | 5957.849 | 0.074556 | 0.041878 | 0.045223 | 239540.8957 | 0.023748 | 0
0.75 | 3.1167 | 2.5322 | 2.6026 | 2.2767 | 2.4855 | 3.8146 | 1.4118 | -21.9453 | 270.6079 | -564.937 | 70903.49 | 235.3882 | 0.99666 | 121514.2348 | 279.2955 | 98.164 | 0.36337 | 2.5646 | 0.05254 | 0.024173 | 6250.8616 | 86374.4616 | 6621.9639 | 0.078329 | 0.048574 | 0.051817 | 302993.2807 | 0.035109 | 0
0.95 | 3.5319 | 3.0218 | 2.9772 | 2.7634 | 2.7876 | 4.1744 | 2.8488 | -15.434 | 456.617 | -493.247 | 79223.3373 | 248.7344 | 0.9971 | 144605.7416 | 400.4523 | 212.8246 | 0.5311 | 2.9715 | 0.061448 | 0.030397 | 7465.195 | 99809.9726 | 7842.5028 | 0.081851 | 0.058055 | 0.060765 | 373691.9492 | 0.046597 | 0
1 | 4.3199 | 3.3861 | 3.9833 | 3.009 | 2.8782 | 4.9965 | 4.4471 | -10.571 | 620.4763 | -393.8929 | 84624.4366 | 277.328 | 0.99726 | 163964.8748 | 430.5322 | 263.0077 | 0.61296 | 3.288 | 0.065457 | 0.031793 | 7923.9066 | 105386.1422 | 8327.552 | 0.086146 | 0.061428 | 0.064767 | 395700.24 | 0.052935 | 0

## Spearman
Element | Parameter | MPSP [$/gal] | GWP [kg CO2/gal] | MPSP w RIN [$/gal] | GWP w RIN [kg CO2/gal] | MPSP no WWT [$/gal] | GWP no WWT [kg CO2/gal] | WW price [¢/kg] | WW GWP [g CO2/kg] | COD price [$/tonne] | COD GWP [kg CO2/tonne] | COD in [mg/L] | COD out [mg/L] | COD removal | COD annual load [tonne/yr] | Total CAPEX [MM$] | WWT CAPEX [MM$] | WWT CAPEX frac | Total input GWP [kg CO2/gal] | WWT input GWP [kg CO2/gal] | WWT input GWP frac | Annual net electricity [MWh/yr] | Annual electricity consumption [MWh/yr] | WWT annual electricity consumption [MWh/yr] | WWT annual electricity consumption frac | Total electricity GWP [kg CO2/gal] | WWT electricity GWP [kg CO2/gal] | WWT produced energy [MWh/yr] | WWT ECR | Clear cache
Stream-sugarcane | Feedstock flowrate [kg/hr] | 0.020886 | -0.17628 | -0.05879 | -0.17264 | -0.15305 | -0.10525 | 0.10652 | -0.034224 | 0.068847 | 0.1128 | 0.087811 | 0.017393 | 0.10656 | 0.38136 | 0.6763 | 0.33795 | 0.18061 | 0.22482 | 0.37396 | 0.082138 | 0.47089 | 0.8105 | 0.55459 | -0.14454 | 0.32286 | 0.37353 | 0.4173 | -0.15176
Steam mixer-M301 | PT solids loading [-] | -0.090905 | -0.16927 | -0.088326 | -0.049531 | -0.096789 | -0.1654 | -0.07241 | -0.054102 | -0.037576 | -0.2131 | -0.04339 | 0.076489 | -0.071003 | -0.058228 | -0.12023 | -0.11334 | -0.093343 | -0.11573 | -0.2388 | 0.0056493 | -0.19187 | -0.24266 | -0.1974 | 0.03685 | -0.24653 | -0.23805 | -0.041327 | 0.034154
Pretreatment reactor system-R301 | PT glucan-to-glucose [-] | -0.038326 | 0.10284 | 0.035654 | 0.10438 | -0.080356 | -0.059517 | 0.014838 | 0.13868 | 0.14885 | 0.12023 | -0.12872 | -0.099086 | -0.091327 | -0.1477 | -0.040952 | -0.0088373 | 0.0077356 | 0.065729 | 0.090295 | 0.0069151 | 0.060173 | 0.0046882 | 0.027379 | 0.10963 | 0.1271 | 0.090202 | -0.15431 | 0.13085
| PT xylan-to-xylose [-] | -0.075176 | -0.024215 | -0.076418 | -0.027825 | -0.1357 | -0.066292 | -0.017698 | 0.041327 | 0.13008 | 0.022269 | -0.022457 | -0.098148 | -0.022035 | -0.033286 | 0.034693 | 0.0039616 | -0.011181 | -0.016995 | -0.11383 | -0.038865 | 0.021027 | 0.082911 | 0.0096343 | -0.029044 | -0.088233 | -0.11486 | -0.036146 | 0.011486
Enzyme hydrolysate mixer-M401 | EH enzyme loading [-] | -0.088467 | 0.18765 | -0.097843 | 0.19887 | 0.023066 | 0.11564 | -0.17293 | -0.0027895 | -0.17583 | -0.10553 | -0.057501 | 0.022222 | -0.071378 | -0.059423 | -0.13115 | -0.1646 | -0.17808 | 0.14032 | -0.022105 | -0.18286 | 0.085185 | 0.0049461 | 0.077028 | 0.15642 | -0.0014065 | -0.024941 | -0.094562 | 0.10513
| EH solids loading [-] | -0.081411 | 0.026817 | -0.12508 | 0.05504 | -0.10319 | 0.058087 | -0.052039 | -0.0047586 | 0.02888 | -0.18748 | -0.047867 | -0.10949 | -0.033193 | -0.063971 | 0.035373 | -0.014065 | -0.046249 | 0.056493 | 0.033005 | -0.043976 | 0.057126 | 0.10701 | 0.061908 | 0.014276 | 0.034951 | 0.033568 | -0.06022 | 0.064088
Saccharification-U401 | EH glucan-to-glucose [-] | -0.041983 | 0.33249 | -0.1012 | 0.21636 | -0.14151 | 0.33071 | 0.0027426 | -0.038022 | -0.029817 | 0.053727 | 0.033521 | -0.10227 | 0.13901 | 0.075996 | -0.087342 | 0.0094937 | 0.046906 | 0.24714 | 0.055227 | -0.2918 | 0.11648 | -0.071988 | 0.08413 | 0.31477 | 0.096062 | 0.055931 | 0.075551 | -0.0173
Co fermentation-R401 | FERM glucose yield [-] | -0.84154 | 0.5948 | -0.63776 | 0.68514 | -0.7812 | -0.41779 | -0.66617 | 0.92588 | 0.22518 | 0.10741 | -0.98218 | -0.71875 | -0.97536 | -0.94123 | -0.39105 | -0.58594 | -0.62487 | 0.70415 | 0.5918 | -0.39177 | 0.62274 | 0.29787 | 0.53275 | 0.63802 | 0.66549 | 0.59236 | -0.91128 | 0.96955
| FERM xylose yield [-] | -0.054876 | 0.014487 | -0.048195 | 0.036779 | -0.061205 | -0.041186 | -0.029184 | 0.11699 | 0.1455 | -0.053094 | -0.11948 | -0.44037 | 0.046085 | -0.13926 | 0.05518 | 0.052063 | 0.03774 | 0.030356 | 0.011158 | -0.062822 | 0.079864 | 0.12869 | 0.077473 | -0.0064932 | 0.021472 | 0.010431 | -0.12178 | 0.11038
Internal circulation rx-R501 | IC organic loading rate [kg COD/m3/hr] | 0.072972 | -0.1929 | 0.017651 | -0.2098 | 0.031552 | -0.089569 | 0.088725 | -0.083286 | -0.0098922 | 0.17541 | 0.13022 | 0.1368 | 0.10038 | 0.129 | 0.11247 | 0.094538 | 0.096742 | -0.1639 | -0.089944 | 0.12473 | -0.052766 | 0.022457 | -0.012353 | -0.12046 | -0.11896 | -0.09067 | 0.1161 | -0.11573
| IC biomass conc. ratio [-] | 0.11285 | -0.012189 | 0.2316 | 0.090202 | 0.12768 | -0.11714 | 0.090905 | 0.051266 | 0.20539 | -0.1567 | -0.091655 | -0.035045 | -0.10108 | -0.13493 | 0.018917 | 0.030661 | 0.045195 | -0.02616 | 0.047609 | 0.064158 | -0.14616 | -0.12196 | -0.13493 | -0.17642 | 0.0090952 | 0.04646 | -0.14491 | 0.068495
An MBR-R502 | An MBR max membrane flux [L/m2/hr] | 0.23422 | -0.11964 | 0.23474 | -0.13289 | 0.16411 | -0.037107 | 0.27375 | -0.088772 | 0.17037 | 0.030005 | 0.13075 | -0.015424 | 0.19543 | 0.15942 | 0.25263 | 0.31261 | 0.30328 | -0.13615 | 0.022293 | 0.15169 | -0.066925 | 0.0092827 | -0.016995 | -0.014487 | -0.028786 | 0.020206 | 0.17239 | -0.14634
| An MBR transmembrane pressure [psi] | -0.018542 | 0.029794 | -0.029231 | -0.0071964 | -0.095312 | -0.030005 | 0.059681 | 0.040202 | 0.15537 | -0.049437 | -0.019198 | -0.12895 | 0.029747 | 0.0012424 | 0.12712 | 0.1176 | 0.092452 | 0.094444 | -0.079887 | -0.19062 | 0.12825 | 0.088537 | 0.12053 | 0.044468 | -0.053141 | -0.080192 | 0.033427 | -0.00044538
| An MBR internal recirculation ratio [-] | 0.011838 | -0.1368 | -0.020605 | -0.14135 | 0.013596 | -0.12625 | 0.057618 | -0.018659 | 0.013947 | 0.12065 | 0.077918 | 0.031013 | 0.064604 | 0.0028598 | -0.019456 | 0.03399 | 0.051125 | -0.20138 | -0.12321 | 0.15258 | -0.11517 | -0.099203 | -0.11118 | -0.01444 | -0.10354 | -0.1218 | 0.013432 | -0.074848
| An MBR cross flow velocity [m/s] | 0.13113 | -0.13479 | 0.069972 | -0.16165 | 0.042124 | 0.05361 | 0.14114 | -0.18087 | -0.018565 | -0.012025 | 0.19782 | 0.10584 | 0.20391 | 0.23711 | 0.15823 | 0.15633 | 0.15495 | -0.11549 | -0.088795 | 0.063244 | -0.036076 | 0.014323 | 0.0048054 | -0.0040319 | -0.12187 | -0.086943 | 0.23537 | -0.20363
| An MBR specific gas demand [m3/m2/hr] | -0.020253 | 0.071707 | -0.024308 | 0.079114 | 0.046062 | 0.085256 | -0.069808 | 0.049437 | -0.010549 | -0.038397 | -0.041303 | -0.10736 | -0.030638 | -0.022457 | 0.054805 | -0.034013 | -0.062893 | 0.13516 | 0.18528 | -0.038279 | 0.09128 | 0.1797 | 0.089334 | -0.078364 | 0.1887 | 0.18462 | -0.038584 | 0.061955
| An MBR biomass yield [-] | 0.0071261 | 0.054548 | -0.030263 | 0.059705 | 0.037881 | 0.062963 | -0.047797 | -0.013455 | -0.039639 | -0.092147 | 0.0097281 | -0.060314 | 0.022527 | 0.066385 | 0.035818 | -0.013666 | -0.037271 | 0.080802 | 0.044609 | -0.043061 | 0.10138 | 0.14592 | 0.13134 | 0.042639 | 0.030849 | 0.046624 | 0.05647 | -0.00037506
Polishing filter-R503 | Ae F organic loading rate [kg COD/m3/hr] | -0.46906 | 0.3263 | -0.57707 | 0.28427 | -0.095499 | 0.23882 | -0.7319 | 0.068519 | -0.86922 | -0.057126 | -0.12593 | -0.046531 | -0.15626 | -0.13973 | -0.67107 | -0.75316 | -0.76402 | 0.23751 | 0.024379 | -0.25413 | 0.062775 | -0.024051 | 0.05579 | 0.15938 | 0.0282 | 0.026606 | -0.15363 | 0.16978
| Ae F hydraulic loading rate [m/hr] | -0.26165 | 0.31624 | -0.22562 | 0.29782 | -0.18005 | 0.062916 | -0.26585 | 0.23218 | -0.080075 | 0.0054852 | -0.24236 | -0.054196 | -0.2917 | -0.19911 | -0.12675 | -0.22445 | -0.25631 | 0.32588 | 0.21397 | -0.25406 | 0.23751 | 0.17482 | 0.24838 | 0.17196 | 0.20129 | 0.21796 | -0.18502 | 0.25101
Biogas upgrading-Upgrading | Biogas upgrading loss | -0.13837 | 0.028036 | -0.10047 | 0.037904 | -0.067042 | -0.22872 | -0.14114 | 0.1914 | 0.034529 | 0.097914 | -0.19287 | -0.094609 | -0.23896 | -0.21392 | -0.16442 | -0.17016 | -0.17004 | 0.0089545 | -0.043812 | -0.031177 | 0.043249 | -0.014393 | 0.027286 | 0.079114 | -0.032208 | -0.044632 | -0.19679 | 0.17548
Boiler turbogenerator-BT701 | Boiler efficiency [-] | 0.18176 | -0.48279 | 0.12745 | -0.48987 | 0.080192 | -0.41875 | 0.17049 | -0.1 | 0.11353 | 0.21791 | 0.16742 | 0.15497 | 0.14883 | 0.20842 | 0.16896 | 0.16906 | 0.16922 | -0.38704 | -0.064534 | 0.46803 | -0.053211 | 0.051102 | -0.014815 | -0.10422 | -0.082185 | -0.062377 | 0.30049 | -0.26756
| Turbogenerator efficiency [-] | 0.062775 | 0.079161 | 0.075223 | 0.056118 | -0.0056493 | 0.04639 | 0.06369 | 0.031294 | 0.10598 | -0.035185 | -0.024848 | -0.040764 | -0.0067745 | 0.062518 | 0.17361 | 0.15577 | 0.13444 | 0.13378 | 0.19362 | 0.051805 | 0.14121 | 0.13092 | 0.14873 | 0.097468 | 0.16791 | 0.19297 | 0.16034 | -0.074613
Stream-natural gas | Natural gas CF [kg CO2/kg] | -0.077286 | 0.28347 | -0.02112 | 0.49308 | 0.0421 | 0.46245 | -0.1481 | -0.15 | -0.10767 | -0.90152 | -0.13291 | -0.086053 | -0.10427 | -0.1685 | -0.15539 | -0.14173 | -0.14416 | 0.22356 | -0.029958 | -0.28237 | -0.060572 | -0.12332 | -0.048101 | 0.11503 | -0.049977 | -0.028458 | -0.18483 | 0.16214
Stream-FGD lime | FGD lime price [USD/kg] | -0.088631 | -0.081505 | -0.058415 | -0.043155 | -0.17553 | -0.21158 | 0.10005 | 0.087928 | 0.1463 | 0.096953 | -0.083849 | 0.065401 | -0.10591 | -0.16346 | -0.057712 | 0.030075 | 0.086498 | -0.078622 | -0.01376 | 0.063854 | -0.053118 | -0.1639 | -0.094515 | 0.061556 | 0.014698 | -0.013924 | -0.15331 | 0.077684
| FGD lime CF [kg CO2/kg] | -0.064627 | -0.029067 | -0.033685 | -0.023465 | -0.092218 | -0.22454 | -0.0082044 | 0.14857 | 0.14892 | 0.27607 | -0.067581 | -0.047961 | -0.089522 | -0.047375 | 0.042897 | 0.01383 | -0.0036568 | -0.0029536 | -0.00091421 | 0.0088608 | 0.090295 | 0.052672 | 0.08263 | 0.10703 | 0.018495 | -0.0013127 | -0.056751 | 0.074098
Stream-boilerchems | Boilerchems price [USD/kg] | 0.12895 | -0.099695 | 0.10865 | -0.10361 | -0.0063057 | -0.031974 | 0.14456 | -0.04285 | 0.079325 | 0.002391 | 0.086217 | 0.0057665 | 0.10579 | 0.15157 | 0.25075 | 0.20199 | 0.1785 | -0.0093296 | 0.054266 | 0.08331 | 0.065541 | 0.11271 | 0.063057 | -0.074496 | 0.055602 | 0.052391 | 0.14897 | -0.089428
Stream-denaturant | Denaturant price [USD/kg] | -0.039498 | 0.10047 | 0.0064932 | 0.08181 | -0.044984 | 0.032513 | -0.041022 | 0.033591 | -0.022339 | -0.023511 | -0.057103 | -0.033357 | -0.044866 | -0.02752 | 0.047281 | -0.014346 | -0.0282 | 0.12684 | 0.13504 | 0.0099625 | 0.012635 | 0.0016174 | 0.0040084 | -0.035466 | 0.12848 | 0.13783 | -0.0046882 | 0.047492
| Denaturant CF [kg CO2/kg] | -0.19721 | 0.1955 | -0.1699 | 0.18762 | -0.26078 | 0.063057 | -0.16739 | 0.11467 | -0.088303 | -0.059072 | -0.15631 | -0.12215 | -0.15792 | -0.14927 | -0.17084 | -0.18008 | -0.17114 | 0.21463 | 0.078903 | -0.16988 | 0.18083 | 0.039147 | 0.14076 | 0.22761 | 0.11435 | 0.081153 | -0.11662 | 0.14158
Stream-naocl R502 | Naocl r502 price [USD/kg] | -0.11981 | -0.054407 | -0.13631 | -0.087201 | -0.21048 | -0.19815 | 0.014768 | 0.17806 | 0.24611 | 0.20091 | -0.11629 | -0.25417 | -0.049953 | -0.11575 | 0.096929 | 0.04503 | 0.028504 | 0.020464 | 0.18214 | 0.10621 | 0.069784 | 0.10933 | 0.074848 | 0.035068 | 0.16348 | 0.18064 | -0.091256 | 0.08549
| Naocl r502 CF [kg CO2/kg] | 0.050094 | -0.037787 | 0.043905 | -0.034013 | 0.0069855 | -0.077051 | 0.11526 | -0.0049226 | 0.075457 | 0.0421 | 0.025996 | -0.01587 | 0.063713 | 0.07384 | 0.17764 | 0.14362 | 0.12002 | 0.0058837 | -0.05143 | -0.083521 | 0.08331 | 0.11934 | 0.091678 | -0.022527 | -0.034083 | -0.05218 | 0.050985 | -0.024473
Stream-citric R502 | Citric r502 price [USD/kg] | 0.084294 | -0.11514 | 0.091749 | -0.097797 | 0.067698 | -0.1294 | 0.089569 | -0.020511 | 0.056681 | 0.036779 | 0.057243 | 0.085982 | 0.020113 | 0.014674 | -0.048312 | 0.011721 | 0.06308 | -0.12832 | -0.10012 | 0.088303 | -0.12152 | -0.15778 | -0.13872 | -0.087154 | -0.085607 | -0.098078 | -0.012049 | -0.049531
| Citric r502 CF [kg CO2/kg] | -0.088772 | -0.031997 | -0.1364 | -0.027098 | -0.071238 | 0.024684 | -0.077051 | -0.0052508 | -0.12902 | -0.098195 | 0.010291 | -0.11308 | 0.038983 | 0.019597 | -0.10406 | -0.086381 | -0.073465 | -0.022316 | -0.00579 | -0.018167 | 0.010666 | -0.0010783 | 0.015331 | 0.063455 | -0.01812 | -0.0096812 | 0.022714 | -0.0094233
Stream-bisulfite R502 | Bisulfite r502 price [USD/kg] | -0.0068683 | -0.056681 | 0.0069855 | 0.004571 | -0.047351 | -0.0421 | -0.013619 | -0.021331 | -0.06158 | -0.063947 | -0.010244 | 0.099977 | -0.057642 | 0.057853 | 0.060525 | 0.0058603 | -0.024402 | 0.04196 | 0.083099 | 0.035654 | -0.00082044 | 0.035138 | -0.02316 | -0.093741 | 0.098429 | 0.083075 | 0.067745 | -0.048547
| Bisulfite r502 CF [kg CO2/kg] | -0.012072 | 0.054454 | 0.0014768 | 0.04864 | -0.090295 | -0.052391 | -0.012377 | 0.090366 | 0.083544 | 0.080614 | -0.080192 | -0.0089311 | -0.091889 | -0.057689 | 0.071847 | -0.022621 | -0.014768 | 0.081083 | 0.058392 | -0.019667 | 0.060478 | 0.075012 | 0.03774 | -0.015026 | 0.082068 | 0.057407 | -0.049062 | 0.053868
Stream-lime | Lime price [USD/kg] | 0.16041 | -0.034998 | 0.18247 | -0.0073371 | 0.14981 | 0.09782 | 0.13404 | -0.13303 | 0.067581 | -0.12949 | 0.087623 | 0.12637 | 0.066034 | 0.06301 | 0.040202 | 0.096507 | 0.1165 | -0.025996 | -0.057337 | 0.023441 | -0.10652 | -0.13228 | -0.10471 | -0.06315 | -0.066807 | -0.055649 | 0.049953 | -0.061439
| Lime CF [kg CO2/kg] | -0.049344 | 0.062846 | -0.041796 | 0.14173 | 0.0049695 | -0.0026254 | -0.012705 | 0.034857 | 0.027637 | -0.17717 | -0.087834 | 0.020792 | -0.15305 | -0.12792 | -0.12445 | -0.043554 | -0.018237 | 0.023254 | -0.044093 | -0.04932 | -0.033872 | -0.10138 | -0.038139 | 0.15007 | -0.045593 | -0.042452 | -0.13193 | 0.094327
Stream-sugarcane | Sugarcane price [USD/kg] | 0.34372 | -0.068472 | 0.4691 | 0.0041022 | 0.55626 | 0.086474 | 0.082818 | -0.12405 | 0.030286 | -0.22283 | 0.066503 | 0.017839 | 0.060361 | -0.0090483 | -0.044187 | 0.050656 | 0.075105 | -0.15141 | -0.17466 | 0.031692 | -0.18969 | -0.22349 | -0.18392 | -0.082443 | -0.1857 | -0.17457 | -0.010033 | -0.056845
| Sugarcane CF [kg CO2/kg] | 0.13938 | -0.015846 | 0.054805 | -0.055368 | 0.11599 | 0.25727 | 0.11331 | -0.20736 | -0.052743 | -0.13301 | 0.17396 | 0.015237 | 0.23052 | 0.20849 | 0.083521 | 0.16085 | 0.14939 | -0.042757 | -0.0014534 | 0.026793 | 0.011392 | 0.043507 | 0.057196 | 0.064065 | -0.049391 | -0.00218 | 0.24616 | -0.18692
Stream-H3PO4 | H3PO4 CF [kg CO2/kg] | -0.090624 | -0.0093999 | -0.055462 | 0.045687 | -0.020019 | -0.047117 | -0.12178 | 0.034365 | -0.030403 | -0.059658 | -0.041139 | -0.03849 | -0.063901 | -0.049508 | -0.0391 | -0.10066 | -0.13905 | 0.032583 | -0.015588 | -0.0086967 | -0.021683 | 0.059001 | 0.0052039 | -0.052368 | -0.034927 | -0.019831 | -0.045288 | 0.030755
Stream-cooling tower chemicals | Cooling tower chemicals price [USD/kg] | 0.17754 | -0.032771 | 0.17302 | -0.0092827 | 0.26278 | 0.14046 | 0.069105 | -0.19707 | -0.11789 | -0.15942 | 0.17192 | 0.11228 | 0.17353 | 0.1007 | -0.017862 | 0.015682 | 0.049648 | -0.1398 | -0.18987 | 0.010924 | -0.16355 | -0.17103 | -0.15989 | -0.11432 | -0.18662 | -0.1909 | 0.067651 | -0.14573
Stream-makeup water | Makeup water price [USD/kg] | 0.028856 | -0.11142 | 0.059025 | -0.10626 | 0.043999 | -0.22316 | -0.061135 | 0.071824 | -0.0014299 | 0.10152 | -0.043132 | 0.0046882 | -0.076606 | -0.090131 | -0.14587 | -0.1387 | -0.10138 | -0.12865 | -0.11702 | 0.043015 | -0.10506 | -0.16043 | -0.10565 | -0.085302 | -0.12843 | -0.118 | -0.069081 | 0.0094937
Stream-cellulase | Cellulase price [USD/kg] | 0.060549 | -0.087107 | 0.084248 | -0.053094 | 0.080544 | 0.0014065 | 0.024965 | -0.086076 | 0.034248 | -0.088772 | 0.063807 | 0.044538 | 0.091866 | 0.050422 | 0.028083 | 0.015471 | 0.0012189 | -0.073043 | 0.040811 | 0.13729 | -0.075387 | -0.020417 | -0.05661 | -0.08195 | 0.029114 | 0.043554 | 0.048664 | -0.051735
| Cellulase CF [kg CO2/kg] | 0.040202 | 0.17597 | 0.082747 | 0.16589 | 0.070113 | 0.17834 | -0.018894 | 0.017768 | 0.084951 | -0.1185 | -0.046554 | -0.21355 | 0.006962 | -0.094749 | -0.034693 | -0.040881 | -0.025926 | 0.084294 | -0.032841 | -0.14215 | 0.010947 | -0.068237 | -0.0054618 | 0.046484 | -0.014158 | -0.032302 | -0.089616 | 0.062189
biorefinery | Natural gas price [$/kg] | 0.18905 | -0.2395 | 0.19379 | -0.18268 | 0.25045 | 0.071894 | 0.09503 | -0.23432 | -0.07466 | -0.1606 | 0.19897 | 0.15127 | 0.20352 | 0.14735 | 0.00082044 | 0.045757 | 0.078481 | -0.27808 | -0.22309 | 0.13725 | -0.29852 | -0.17942 | -0.27206 | -0.26041 | -0.25893 | -0.22464 | 0.14034 | -0.19412
| Electricity price [$/kWh] | -0.13603 | -0.093038 | -0.13617 | -0.061885 | -0.17675 | -0.21681 | -0.073136 | 0.099953 | 0.018237 | 0.036896 | -0.103 | -0.086732 | -0.10234 | -0.065307 | -0.031294 | -0.055977 | -0.049086 | 0.0088608 | 0.10284 | 0.1346 | 0.077989 | 0.0688 | 0.081599 | 0.15256 | 0.085771 | 0.10152 | -0.010549 | 0.073582
| Electricity consumption CF [kg CO2/kWh] | -0.36235 | 0.3034 | -0.35098 | 0.29991 | -0.33061 | -0.0030239 | -0.24018 | 0.2334 | -0.027942 | -0.0076418 | -0.28605 | -0.16885 | -0.28652 | -0.23554 | -0.16428 | -0.19796 | -0.2071 | 0.31763 | 0.081013 | -0.31137 | 0.17743 | 0.095804 | 0.13826 | 0.1963 | 0.11362 | 0.081036 | -0.23258 | 0.27316
| Electricity production CF [kg CO2/kWh] | -0.12522 | 0.1184 | -0.09639 | 0.13338 | -0.14541 | -0.00093765 | -0.12103 | 0.15394 | -0.00014065 | -0.040975 | -0.16242 | -0.038162 | -0.19367 | -0.17888 | -0.09918 | -0.1402 | -0.13962 | 0.14355 | 0.54674 | 0.31812 | 0.023019 | -0.015659 | 0.012869 | 0.0050398 | 0.49531 | 0.54822 | -0.17436 | 0.15884
An MBR-R502 | An MBR membrane lifetime [yr] | -0.10516 | 0.080849 | -0.083451 | 0.10849 | -0.070699 | -0.016081 | -0.091069 | 0.057009 | -0.067581 | -0.03052 | -0.086451 | -0.028997 | -0.082818 | -0.091163 | -0.052344 | -0.095218 | -0.1015 | 0.04203 | -0.028481 | -0.09278 | -0.042264 | -0.036803 | -0.0391 | 0.018284 | -0.027356 | -0.029466 | -0.076793 | 0.059798
| An MBR membrane unit price [$/ft2] | 0.02323 | -0.090084 | -0.022175 | -0.13404 | 0.022504 | -0.15347 | -0.015049 | 0.022925 | -0.010127 | 0.12032 | 0.028293 | -0.051758 | 0.035162 | 0.032161 | -0.025457 | -0.0025316 | -0.015659 | -0.051336 | 0.037506 | 0.10459 | 0.026723 | -0.00049226 | 0.033497 | -0.018308 | 0.025434 | 0.03699 | 0.047632 | -0.048828
| An MBR hydraulic retention time [hr] | 0.19344 | -0.13097 | 0.20799 | -0.11814 | 0.14365 | 0.026137 | 0.21697 | -0.15345 | 0.070816 | -0.02112 | 0.12482 | 0.1473 | 0.11463 | 0.09135 | 0.012822 | 0.19196 | 0.22682 | -0.19236 | -0.14083 | 0.081294 | -0.20612 | -0.24883 | -0.2045 | -0.05572 | -0.15863 | -0.13962 | 0.10567 | -0.15888
Biogas upgrading-Upgrading | Unit upgrading cost | -0.21135 | 0.26774 | -0.10162 | 0.27152 | -0.123 | -0.021285 | -0.22506 | 0.27553 | 0.021613 | 0.030309 | -0.29325 | -0.25919 | -0.25621 | -0.28812 | -0.14264 | -0.15195 | -0.1835 | 0.25647 | 0.20056 | -0.17283 | 0.17729 | -0.012353 | 0.1166 | 0.20422 | 0.25075 | 0.2 | -0.26887 | 0.27834
| Unit upgrading GWP | -0.21737 | 0.28078 | -0.18083 | 0.34175 | -0.20143 | 0.035232 | -0.14934 | 0.14789 | -0.06519 | -0.035302 | -0.17811 | -0.043788 | -0.20706 | -0.13486 | -0.10466 | -0.11446 | -0.13945 | 0.26566 | 0.17607 | -0.22009 | 0.12733 | 0.052532 | 0.09932 | 0.097703 | 0.19536 | 0.17496 | -0.15331 | 0.19316
| RIN credit [$/gal] | -0.09285 | 0.087857 | -0.28594 | -0.039428 | -0.10457 | 0.016807 | -0.054688 | 0.057806 | -0.000797 | 0.0718 | -0.043179 | -0.082114 | -0.023933 | -0.016292 | 0.0053211 | -0.0085795 | -0.028551 | 0.13467 | 0.11102 | -0.071355 | 0.13333 | 0.15724 | 0.15757 | 0.093999 | 0.06894 | 0.11123 | 0.0086498 | 0.065002

## Raw data
Element | Stream-sugarcane | Steam mixer-M301 | Pretreatment reactor system-R301 |  | Enzyme hydrolysate mixer-M401 |  | Saccharification-U401 | Co fermentation-R401 |  | Internal circulation rx-R501 |  | An MBR-R502 | [5 empty] | Polishing filter-R503 |  | Biogas upgrading-Upgrading | Boiler turbogenerator-BT701 |  | Stream-natural gas | Stream-FGD lime |  | Stream-boilerchems | Stream-denaturant |  | Stream-naocl R502 |  | Stream-citric R502 |  | Stream-bisulfite R502 |  | Stream-lime |  | Stream-sugarcane |  | Stream-H3PO4 | Stream-cooling tower chemicals | Stream-makeup water | Stream-cellulase |  | biorefinery |  |  |  | An MBR-R502 |  |  | Biogas upgrading-Upgrading |  |  | Biorefinery
Variable | Feedstock flowrate [kg/hr] | PT solids loading [-] | PT glucan-to-glucose [-] | PT xylan-to-xylose [-] | EH enzyme loading [-] | EH solids loading [-] | EH glucan-to-glucose [-] | FERM glucose yield [-] | FERM xylose yield [-] | IC organic loading rate [kg COD/m3/hr] | IC biomass conc. ratio [-] | An MBR max membrane flux [L/m2/hr] | An MBR transmembrane pressure [psi] | An MBR internal recirculation ratio [-] | An MBR cross flow velocity [m/s] | An MBR specific gas demand [m3/m2/hr] | An MBR biomass yield [-] | Ae F organic loading rate [kg COD/m3/hr] | Ae F hydraulic loading rate [m/hr] | Biogas upgrading loss | Boiler efficiency [-] | Turbogenerator efficiency [-] | Natural gas CF [kg CO2/kg] | FGD lime price [USD/kg] | FGD lime CF [kg CO2/kg] | Boilerchems price [USD/kg] | Denaturant price [USD/kg] | Denaturant CF [kg CO2/kg] | Naocl r502 price [USD/kg] | Naocl r502 CF [kg CO2/kg] | Citric r502 price [USD/kg] | Citric r502 CF [kg CO2/kg] | Bisulfite r502 price [USD/kg] | Bisulfite r502 CF [kg CO2/kg] | Lime price [USD/kg] | Lime CF [kg CO2/kg] | Sugarcane price [USD/kg] | Sugarcane CF [kg CO2/kg] | H3PO4 CF [kg CO2/kg] | Cooling tower chemicals price [USD/kg] | Makeup water price [USD/kg] | Cellulase price [USD/kg] | Cellulase CF [kg CO2/kg] | Natural gas price [$/kg] | Electricity price [$/kWh] | Electricity consumption CF [kg CO2/kWh] | Electricity production CF [kg CO2/kWh] | An MBR membrane lifetime [yr] | An MBR membrane unit price [$/ft2] | An MBR hydraulic retention time [hr] | Unit upgrading cost | Unit upgrading GWP | RIN credit [$/gal] | MPSP [$/gal] | GWP [kg CO2/gal] | MPSP w RIN [$/gal] | GWP w RIN [kg CO2/gal] | MPSP no WWT [$/gal] | GWP no WWT [kg CO2/gal] | WW price [¢/kg] | WW GWP [g CO2/kg] | COD price [$/tonne] | COD GWP [kg CO2/tonne] | COD in [mg/L] | COD out [mg/L] | COD removal | COD annual load [tonne/yr] | Total CAPEX [MM$] | WWT CAPEX [MM$] | WWT CAPEX frac | Total input GWP [kg CO2/gal] | WWT input GWP [kg CO2/gal] | WWT input GWP frac | Annual net electricity [MWh/yr] | Annual electricity consumption [MWh/yr] | WWT annual electricity consumption [MWh/yr] | WWT annual electricity consumption frac | Total electricity GWP [kg CO2/gal] | WWT electricity GWP [kg CO2/gal] | WWT produced energy [MWh/yr] | WWT ECR | Clear cache
0 | 306186.919 | 0.36781 | 0.11244 | 0.83051 | 0.020243 | 0.20224 | 0.70345 | 0.75143 | 0.41436 | 0.94503 | 1.5385 | 13.274 | 5.0409 | 1.2227 | 1.4007 | 0.44866 | 0.036608 | 0.069634 | 0.18499 | 0.057259 | 0.78009 | 0.82259 | 2.8045 | 0.19304 | 0.43264 | 4.8779 | 0.70869 | 3.7813 | 0.15336 | 0.34426 | 0.3783 | 6.2278 | 0.077289 | 0.4572 | 0.080147 | 0.051171 | 0.033995 | 0.028094 | 1.1086 | 3.4975 | 0.00026694 | 0.20298 | 0.096794 | 0.088231 | 0.062023 | 0.42168 | 0.34602 | 7.0918 | 9.1992 | 8.8379 | 5.7617 | 6.997 | 1.0224 | 3.0967 | 1.6591 | 2.7205 | 1.3546 | 2.4823 | 2.9932 | 1.7234 | -37.4222 | 253.9506 | -551.435 | 70367.0008 | 227.1221 | 0.99677 | 104334.7583 | 262.5935 | 98.7468 | 0.37604 | 1.3346 | 0.031188 | 0.023369 | 4507.0977 | 69210.5383 | 4915.3481 | 0.07102 | 0.028132 | 0.03068 | 245148.833 | 0.02005 | 0
1 | 370004.261 | 0.30407 | 0.082192 | 0.97751 | 0.014226 | 0.18925 | 0.63936 | 0.86326 | 0.38133 | 1.4521 | 1.2943 | 10.2956 | 4.1349 | 1.4684 | 1.7557 | 1.1918 | 0.034143 | 0.039995 | 0.26087 | 0.053512 | 0.77832 | 0.83077 | 3.1228 | 0.20736 | 0.43695 | 5.4838 | 0.59143 | 3.809 | 0.12176 | 0.2733 | 0.3385 | 5.9587 | 0.068728 | 0.45343 | 0.076861 | 0.062215 | 0.029892 | 0.032708 | 0.99568 | 3.4628 | 0.00024547 | 0.20763 | 0.098082 | 0.086562 | 0.065154 | 0.47709 | 0.413 | 7.8417 | 6.3343 | 12.1728 | 4.6633 | 10.4883 | 1.1864 | 2.6531 | 2.241 | 2.3457 | 2.016 | 2.0504 | 3.1778 | 1.7038 | -26.4807 | 388.3185 | -603.5459 | 44583.0519 | 209.9646 | 0.99529 | 88523.571 | 313.9247 | 124.7763 | 0.39747 | 2.3474 | 0.048102 | 0.020492 | 5978.8237 | 87905.2304 | 6369.8643 | 0.072463 | 0.044542 | 0.047456 | 211769.7759 | 0.030079 | 0
2 | 332314.6489 | 0.38783 | 0.12174 | 0.77299 | 0.018206 | 0.2144 | 0.84103 | 0.98016 | 0.29514 | 1.2203 | 1.6794 | 13.1053 | 4.0136 | 0.71627 | 1.556 | 0.15485 | 0.028029 | 0.13602 | 0.13194 | 0.042257 | 0.83903 | 0.8803 | 2.8252 | 0.17717 | 0.50559 | 4.6873 | 0.84072 | 3.8368 | 0.13522 | 0.36993 | 0.36516 | 5.9823 | 0.0879 | 0.58782 | 0.06826 | 0.047219 | 0.030898 | 0.03468 | 0.84438 | 3.1918 | 0.00023475 | 0.21245 | 0.10539 | 0.093115 | 0.061005 | 0.47129 | 0.49056 | 7.9285 | 9.3838 | 10.9659 | 5.2323 | 7.6075 | 1.3238
3 | 322759.5939 | 0.26331 | 0.11394 | 0.83743 | 0.027835 | 0.19724 | 0.85556 | 0.91119 | 0.40824 | 1.0297 | 1.8632 | 12.5449 | 1.799 | 3.3517 | 1.7312 | 0.60957 | 0.025267 | 0.11623 | 0.21969 | 0.056307 | 0.80051 | 0.87282 | 2.8962 | 0.21179 | 0.44318 | 5.3756 | 0.6229 | 3.7512 | 0.1303 | 0.30415 | 0.27747 | 6.2581 | 0.072508 | 0.57202 | 0.072361 | 0.054682 | 0.03654 | 0.032085 | 1.2756 | 2.8843 | 0.00022801 | 0.21798 | 0.11191 | 0.0891 | 0.073417 | 0.42395 | 0.44986 | 11.8563 | 7.4942 | 8.188 | 4.9792 | 10.1291 | 1.0959 | 2.4881 | 2.6023 | 2.2813 | 2.3498 | 2.2383 | 3.2494 | 0.63707 | -16.5053 | 213.9385 | -554.2757 | 29986.5232 | 165.7363 | 0.99447 | 64673.2327 | 233.6494 | 51.7112 | 0.22132 | 2.6453 | 0.055964 | 0.021156 | 6492.2229 | 87075.4058 | 6805.3253 | 0.078154 | 0.052685 | 0.055225 | 166962.536 | 0.04076 | 0
4 | 299759.8873 | 0.35375 | 0.092029 | 0.87482 | 0.021445 | 0.24011 | 0.89145 | 0.96177 | 0.41294 | 0.96076 | 1.3221 | 10.9487 | 2.0503 | 2.9334 | 1.9958 | 0.84152 | 0.059661 | 0.083375 | 0.42581 | 0.049098 | 0.77447 | 0.8699 | 2.7547 | 0.20259 | 0.38925 | 4.7734 | 0.66011 | 4.4428 | 0.13473 | 0.32053 | 0.32928 | 5.6012 | 0.088977 | 0.50243 | 0.075866 | 0.053474 | 0.031428 | 0.040905 | 0.99118 | 3.2758 | 0.00024423 | 0.18512 | 0.094679 | 0.077245 | 0.062549 | 0.43405 | 0.43727 | 10.2215 | 6.716 | 13.6097 | 4.0431 | 11.3907 | 0.98924
5 | 329825.3442 | 0.33763 | 0.095333 | 0.86813 | 0.023825 | 0.20864 | 0.87585 | 0.8616 | 0.38561 | 1.2608 | 1.658 | 11.4664 | 1.8498 | 3.815 | 1.7997 | 0.21542 | 0.04615 | 0.053778 | 0.16883 | 0.046841 | 0.76434 | 0.82919 | 3.1555 | 0.23583 | 0.50716 | 5.7198 | 0.59872 | 4.1839 | 0.15566 | 0.31873 | 0.32245 | 5.1478 | 0.07069 | 0.54506 | 0.07639 | 0.057247 | 0.030198 | 0.036869 | 1.0644 | 2.5278 | 0.00020587 | 0.20659 | 0.11013 | 0.083459 | 0.061728 | 0.43094 | 0.41517 | 10.9111 | 6.9272 | 11.8686 | 6.0754 | 10.731 | 1.3919 | 2.5731 | 2.7771 | 2.2314 | 2.4048 | 2.0757 | 3.6823 | 1.2291 | -22.3656 | 326.8878 | -594.8431 | 38112.3438 | 169.8254 | 0.99554 | 82442.3659 | 277.9393 | 97.9697 | 0.35249 | 2.7403 | 0.053323 | 0.019458 | 6672.3038 | 85955.4231 | 7034.6195 | 0.08184 | 0.04997 | 0.052684 | 192843.5942 | 0.036478 | 0
6 | 336309.347 | 0.27813 | 0.074777 | 0.76038 | 0.026985 | 0.23734 | 0.69906 | 0.68204 | 0.37701 | 1.4711 | 1.6109 | 9.2597 | 1.6375 | 3.437 | 1.5221 | 0.85201 | 0.068339 | 0.093584 | 0.36015 | 0.039445 | 0.74945 | 0.80158 | 3.2904 | 0.20191 | 0.42971 | 5.4603 | 0.76299 | 3.2698 | 0.11399 | 0.28095 | 0.32346 | 6.4203 | 0.068961 | 0.56804 | 0.087746 | 0.063392 | 0.036164 | 0.031722 | 0.9401 | 3.5303 | 0.0002406 | 0.22506 | 0.10636 | 0.099967 | 0.062226 | 0.407 | 0.45736 | 6.9841 | 6.2763 | 8.3163 | 3.7796 | 9.9311 | 1.1566 | 3.4379 | 2.1882 | 2.7957 | 1.8643 | 2.8782 | 4.2208 | 1.3951 | -50.6681 | 175.5565 | -637.5811 | 83211.0737 | 244.2014 | 0.99707 | 138453.5008 | 270.1653 | 94.0737 | 0.34821 | 1.7583 | 0.045914 | 0.026112 | 5031.1413 | 78488.7298 | 5494.3655 | 0.070002 | 0.041508 | 0.04533 | 303457.4891 | 0.018106 | 0
7 | 316148.8548 | 0.3948 | 0.080975 | 0.8807 | 0.023977 | 0.2198 | 0.98183 | 0.90232 | 0.34058 | 0.94039 | 1.4495 | 9.5192 | 4.2756 | 1.7755 | 1.7615 | 0.42449 | 0.061501 | 0.14331 | 0.41592 | 0.05275 | 0.75825 | 0.79775 | 3.5806 | 0.19776 | 0.48785 | 4.789 | 0.85081 | 4.6016 | 0.1337 | 0.35944 | 0.38764 | 5.5838 | 0.070187 | 0.49765 | 0.08212 | 0.067882 | 0.033389 | 0.030012 | 1.1668 | 2.7926 | 0.00023261 | 0.24277 | 0.12209 | 0.073131 | 0.051015 | 0.45969 | 0.35248 | 11.6299 | 8.4547 | 11.7301 | 5.3786 | 8.1438 | 1.0394 | 2.338 | 2.9175 | 2.1288 | 2.7427 | 2.0988 | 3.7671 | 0.63491 | -22.543 | 190.4786 | -676.3064 | 33662.2762 | 181.5677 | 0.99461 | 69104.3973 | 222.3343 | 48.5712 | 0.21846 | 2.9132 | 0.042041 | 0.014431 | 6193.9682 | 80857.3151 | 6510.6566 | 0.08052 | 0.039383 | 0.041397 | 153498.6506 | 0.042415 | 0
8 | 290588.8914 | 0.34271 | 0.087524 | 0.7609 | 0.019254 | 0.23828 | 0.73278 | 0.89233 | 0.30025 | 1.0053 | 1.689 | 11.7129 | 3.222 | 2.7068 | 0.70921 | 0.094539 | 0.035974 | 0.067989 | 0.32532 | 0.042678 | 0.82779 | 0.85019 | 3.1435 | 0.21716 | 0.52408 | 4.3511 | 0.7398 | 4.0471 | 0.1629 | 0.30069 | 0.37046 | 5.4352 | 0.083324 | 0.384 | 0.075343 | 0.063026 | 0.039142 | 0.029043 | 1.0342 | 2.7317 | 0.00028185 | 0.20963 | 0.10908 | 0.086049 | 0.049768 | 0.38926 | 0.48342 | 10.438 | 8.9535 | 15.4261 | 5.1301 | 9.068 | 0.87522 | 2.8056 | 2.1914 | 2.6101 | 2.0433 | 2.4013 | 3.0614 | 0.98692 | -21.2324 | 284.4539 | -611.9727 | 35065.9368 | 187.7276 | 0.99465 | 66355.3606 | 236.3882 | 69.5273 | 0.29412 | 1.8974 | 0.05312 | 0.027997 | 5708.7005 | 76697.9033 | 6025.8166 | 0.078566 | 0.049782 | 0.052547 | 172588.806 | 0.034914 | 0
9 | 319807.2236 | 0.38345 | 0.089247 | 0.78947 | 0.014262 | 0.21856 | 0.76583 | 0.95359 | 0.42496 | 1.1437 | 1.3026 | 11.5822 | 3.1713 | 1.9216 | 1.5406 | 1.0754 | 0.026576 | 0.11059 | 0.22728 | 0.039979 | 0.79068 | 0.913 | 2.6285 | 0.19606 | 0.37709 | 4.8358 | 0.74743 | 3.7095 | 0.13739 | 0.32825 | 0.33535 | 6.1381 | 0.09122 | 0.524 | 0.066737 | 0.06674 | 0.03204 | 0.036265 | 1.0561 | 2.8701 | 0.00020163 | 0.2133 | 0.12023 | 0.085411 | 0.06048 | 0.38608 | 0.39831 | 10.0845 | 7.8045 | 13.9554 | 5.5896 | 7.3444 | 1.2304
10 | 267892.844 | 0.40428 | 0.1053 | 0.90467 | 0.020516 | 0.27188 | 0.71267 | 0.91617 | 0.32772 | 1.045 | 1.7174 | 10.8241 | 1.975 | 3.127 | 0.91414 | 0.40636 | 0.06519 | 0.071777 | 0.2437 | 0.062461 | 0.7949 | 0.86379 | 3.2452 | 0.21074 | 0.43789 | 5.7871 | 0.74421 | 3.9512 | 0.14754 | 0.32898 | 0.40412 | 6.9185 | 0.094978 | 0.51201 | 0.059819 | 0.07071 | 0.031909 | 0.031658 | 1.2537 | 2.9411 | 0.00025745 | 0.16436 | 0.11582 | 0.10076 | 0.075854 | 0.48189 | 0.42145 | 12.9506 | 7.371 | 10.2092 | 4.9258 | 10.0217 | 1.1163 | 2.4873 | 2.2383 | 2.2675 | 2.0964 | 2.14 | 3.0058 | 0.87437 | -19.3248 | 281.0649 | -621.1907 | 31363.6342 | 181.5973 | 0.99421 | 54337.8441 | 213.6057 | 56.3296 | 0.26371 | 1.8077 | 0.042647 | 0.023592 | 5240.3012 | 69559.1095 | 5523.3323 | 0.079405 | 0.039839 | 0.041991 | 138454.3884 | 0.039893 | 0
11 | 339625.3004 | 0.3386 | 0.11027 | 0.82569 | 0.025424 | 0.22699 | 0.62849 | 0.87667 | 0.29712 | 1.4815 | 1.6554 | 8.4222 | 3.8785 | 1.5736 | 0.511 | 0.34549 | 0.032177 | 0.16243 | 0.17569 | 0.061631 | 0.82256 | 0.80637 | 2.6649 | 0.22592 | 0.48081 | 4.2622 | 0.89484 | 3.7207 | 0.1442 | 0.31601 | 0.34461 | 5.2789 | 0.066682 | 0.41361 | 0.072729 | 0.050486 | 0.031139 | 0.034834 | 0.95879 | 3.0405 | 0.00027532 | 0.21592 | 0.093181 | 0.096935 | 0.067331 | 0.44782 | 0.44836 | 8.605 | 9.735 | 9.33 | 5.2834 | 8.0397 | 1.1129 | 2.4964 | 2.2649 | 2.2198 | 1.9092 | 2.2595 | 3.0843 | 0.68306 | -23.6204 | 149.5495 | -517.1443 | 46398.8382 | 238.2624 | 0.99486 | 82726.6327 | 229.5636 | 48.1177 | 0.2096 | 2.1779 | 0.047606 | 0.021859 | 5451.4431 | 81165.96 | 5820.8449 | 0.071715 | 0.044091 | 0.047079 | 202864.6854 | 0.028693 | 0
12 | 335490.7512 | 0.27111 | 0.078481 | 0.97906 | 0.014721 | 0.20645 | 0.92792 | 0.73144 | 0.29084 | 1.1337 | 1.461 | 7.601 | 3.5666 | 2.6412 | 1.4165 | 0.85699 | 0.058554 | 0.067066 | 0.39846 | 0.038963 | 0.81024 | 0.86877 | 3.2703 | 0.20098 | 0.45454 | 4.4264 | 0.82942 | 3.4006 | 0.13208 | 0.35698 | 0.38978 | 6.8096 | 0.065707 | 0.52011 | 0.074437 | 0.058394 | 0.038327 | 0.033327 | 1.0162 | 3.1635 | 0.00025038 | 0.18057 | 0.1336 | 0.094937 | 0.057844 | 0.42465 | 0.39435 | 13.8086 | 6.9806 | 8.5276 | 4.5993 | 11.0848 | 0.96413 | 3.2235 | 2.5056 | 2.7941 | 2.2293 | 2.5687 | 4.2753 | 1.7663 | -47.7384 | 241.1805 | -651.8478 | 76235.4004 | 246.2732 | 0.99677 | 129657.2205 | 296.6412 | 117.8132 | 0.39716 | 2.2361 | 0.040417 | 0.018074 | 5138.9653 | 79141.7753 | 5591.1859 | 0.070648 | 0.036556 | 0.039773 | 332230.5208 | 0.016829 | 0
13 | 342211.2707 | 0.36258 | 0.10922 | 0.92773 | 0.020967 | 0.17486 | 0.75731 | 0.83333 | 0.41205 | 1.2525 | 1.809 | 11.903 | 4.0744 | 3.6781 | 1.9176 | 0.74041 | 0.034666 | 0.056613 | 0.36428 | 0.059232 | 0.77571 | 0.87128 | 3.4298 | 0.19265 | 0.46267 | 5.6845 | 0.64073 | 4.1069 | 0.119 | 0.33211 | 0.28476 | 6.097 | 0.090142 | 0.48058 | 0.077173 | 0.064147 | 0.038606 | 0.030517 | 1.1632 | 3.1555 | 0.00024795 | 0.23256 | 0.11021 | 0.10042 | 0.068276 | 0.50428 | 0.40242 | 11.3533 | 8.6247 | 14.2863 | 5.1441 | 11.0516 | 0.89009 | 2.9055 | 2.1498 | 2.6733 | 2.1061 | 2.4059 | 3.3017 | 1.4159 | -32.6408 | 289.3228 | -666.9653 | 49966.1635 | 203.68 | 0.99592 | 91781.9346 | 276.1567 | 98.9019 | 0.35814 | 2.1055 | 0.0437 | 0.020755 | 5546.4882 | 79158.7502 | 5933.4176 | 0.074956 | 0.040263 | 0.043072 | 228067.2396 | 0.026016 | 0
14 | 311852.4341 | 0.38116 | 0.076178 | 0.89385 | 0.024669 | 0.26327 | 0.94245 | 0.79511 | 0.40991 | 1.1686 | 1.2445 | 6.0948 | 0.63381 | 3.1836 | 1.9449 | 0.56082 | 0.071767 | 0.16446 | 0.35158 | 0.058327 | 0.8028 | 0.87721 | 3.2062 | 0.2138 | 0.40516 | 5.0052 | 0.79587 | 3.3861 | 0.14818 | 0.29699 | 0.34198 | 5.4919 | 0.076296 | 0.48632 | 0.074827 | 0.04944 | 0.034658 | 0.025346 | 1.2229 | 2.7201 | 0.00026005 | 0.19742 | 0.087963 | 0.099314 | 0.063602 | 0.47333 | 0.42202 | 9.6937 | 8.9121 | 13.2052 | 5.7921 | 10.1748 | 1.1302
15 | 304018.6622 | 0.26895 | 0.106 | 0.79069 | 0.020892 | 0.20723 | 0.95601 | 0.76525 | 0.32596 | 1.1535 | 1.801 | 11.402 | 3.0223 | 1.3479 | 0.73558 | 0.73437 | 0.050757 | 0.12003 | 0.19894 | 0.040544 | 0.74354 | 0.89086 | 3.5174 | 0.18733 | 0.38435 | 5.1205 | 0.77803 | 3.9944 | 0.12536 | 0.29543 | 0.37715 | 4.7428 | 0.09175 | 0.4315 | 0.088524 | 0.062714 | 0.036487 | 0.033859 | 1.1482 | 3.4277 | 0.00026208 | 0.20191 | 0.11654 | 0.08171 | 0.064833 | 0.50252 | 0.44675 | 7.5 | 9.3501 | 11.5213 | 5.4781 | 10.9656 | 1.2928 | 2.8825 | 3.3861 | 2.38 | 2.8641 | 2.4849 | 4.9965 | 1.1488 | -46.5321 | 169.0162 | -684.5805 | 70393.4539 | 241.7288 | 0.99657 | 107466.9455 | 238.9516 | 69.2634 | 0.28986 | 2.8351 | 0.041112 | 0.014501 | 4643.9618 | 71874.4333 | 5048.1176 | 0.070235 | 0.037425 | 0.040682 | 259303.4604 | 0.019468 | 0
16 | 350249.6614 | 0.36404 | 0.12054 | 0.80705 | 0.021939 | 0.18507 | 0.838 | 0.74113 | 0.43384 | 1.0194 | 1.782 | 13.6316 | 2.3025 | 3.0337 | 1.519 | 0.69774 | 0.046557 | 0.10694 | 0.22252 | 0.046599 | 0.799 | 0.84483 | 3.1349 | 0.22826 | 0.39081 | 4.9527 | 0.75447 | 4.4041 | 0.14498 | 0.29087 | 0.32686 | 5.1961 | 0.093447 | 0.5283 | 0.062143 | 0.05134 | 0.0278 | 0.033733 | 1.2405 | 3.1374 | 0.00024227 | 0.24162 | 0.098719 | 0.089706 | 0.051511 | 0.40835 | 0.47149 | 14.2315 | 6.6162 | 14.3261 | 5.8942 | 10.3799 | 0.85683 | 2.5585 | 2.4066 | 2.2512 | 2.1635 | 2.2496 | 3.9099 | 0.84896 | -41.323 | 125.4706 | -610.7236 | 70211.2544 | 232.9716 | 0.99668 | 124333.0796 | 242.7596 | 61.5859 | 0.25369 | 2.2422 | 0.046477 | 0.020728 | 5010.753 | 80185.4282 | 5402.6941 | 0.067378 | 0.042617 | 0.045951 | 297912.78 | 0.018135 | 0
17 | 381320.6657 | 0.27477 | 0.11998 | 0.97228 | 0.021638 | 0.2799 | 0.68666 | 0.92088 | 0.37235 | 1.178 | 1.4873 | 14.0001 | 3.6702 | 3.9701 | 1.4244 | 0.27234 | 0.056618 | 0.037844 | 0.40426 | 0.051948 | 0.81955 | 0.89386 | 3.0884 | 0.24202 | 0.44554 | 4.2135 | 0.81813 | 3.8881 | 0.14941 | 0.35013 | 0.30885 | 5.8735 | 0.084734 | 0.43837 | 0.087068 | 0.058097 | 0.028225 | 0.03806 | 1.0109 | 3.298 | 0.00029322 | 0.19393 | 0.092578 | 0.085684 | 0.065418 | 0.53651 | 0.41659 | 14.4364 | 8.1939 | 15.2426 | 5.6424 | 9.4427 | 1.2259 | 2.4621 | 2.5283 | 2.2327 | 2.2836 | 1.9564 | 3.2235 | 1.2518 | -17.2066 | 433.1386 | -595.3498 | 29084.4302 | 171.4045 | 0.99411 | 73316.5461 | 314.6195 | 114.3084 | 0.36332 | 2.9154 | 0.060423 | 0.020725 | 7576.7548 | 102465.0784 | 7931.8821 | 0.077411 | 0.056938 | 0.059607 | 199957.4768 | 0.039668 | 0
18 | 381172.9553 | 0.28404 | 0.089001 | 0.80425 | 0.018952 | 0.19511 | 0.90485 | 0.79096 | 0.43523 | 1.2836 | 1.2335 | 14.8916 | 2.0643 | 2.0893 | 0.80052 | 0.32643 | 0.04463 | 0.06533 | 0.38013 | 0.044984 | 0.81329 | 0.87243 | 2.8871 | 0.22769 | 0.4675 | 5.6413 | 0.81171 | 4.0098 | 0.11789 | 0.33422 | 0.36093 | 6.6331 | 0.081171 | 0.49593 | 0.088838 | 0.056652 | 0.031241 | 0.032407 | 0.82328 | 2.5567 | 0.00022845 | 0.24415 | 0.12347 | 0.10576 | 0.068782 | 0.52769 | 0.40409 | 11.8073 | 7.598 | 10.1595 | 5.0963 | 10.6921 | 1.1209 | 2.6679 | 2.1057 | 2.3096 | 1.7981 | 2.1665 | 3.2459 | 1.3931 | -31.6809 | 251.0398 | -570.8959 | 56997.2367 | 195.3753 | 0.99657 | 118049.8144 | 303.9962 | 111.5846 | 0.36706 | 2.3146 | 0.049519 | 0.021394 | 6240.8178 | 89597.3449 | 6690.3293 | 0.074671 | 0.045492 | 0.048768 | 306000.1504 | 0.021864 | 0
19 | 349822.0981 | 0.41198 | 0.1208 | 0.83442 | 0.017074 | 0.18604 | 0.7176 | 0.69593 | 0.36903 | 1.3184 | 1.2882 | 13.3764 | 1.5424 | 2.2861 | 1.6479 | 0.80068 | 0.064517 | 0.10579 | 0.21463 | 0.039101 | 0.74734 | 0.89937 | 3.1664 | 0.17927 | 0.43317 | 4.6032 | 0.68271 | 3.991 | 0.12747 | 0.30534 | 0.37017 | 5.6517 | 0.074339 | 0.47133 | 0.074306 | 0.057865 | 0.039622 | 0.027326 | 1.0994 | 2.9918 | 0.00025534 | 0.19849 | 0.10661 | 0.097421 | 0.054795 | 0.36246 | 0.37782 | 11.1651 | 6.2957 | 9.7656 | 4.9661 | 7.9838 | 0.8611 | 3.2978 | 2.0917 | 2.8918 | 1.8293 | 2.793 | 3.9646 | 1.2955 | -48.0608 | 167.2804 | -620.6026 | 81040.6272 | 235.1248 | 0.9971 | 139115.4145 | 269.4502 | 90.7091 | 0.33665 | 1.7941 | 0.039176 | 0.021836 | 5190.5783 | 79291.7228 | 5669.3937 | 0.0715 | 0.035377 | 0.03864 | 341437.1077 | 0.016605 | 0
20 | 319415.4223 | 0.38256 | 0.11734 | 0.84309 | 0.017252 | 0.22391 | 0.96567 | 0.78745 | 0.3065 | 1.0573 | 1.5755 | 9.0683 | 3.111 | 3.7032 | 1.1373 | 0.41083 | 0.045729 | 0.1403 | 0.42214 | 0.043582 | 0.73651 | 0.9252 | 2.9041 | 0.23465 | 0.42474 | 4.5371 | 0.6705 | 4.3424 | 0.13417 | 0.25983 | 0.3587 | 5.8316 | 0.062836 | 0.42116 | 0.064104 | 0.064705 | 0.030126 | 0.027953 | 1.0222 | 2.6394 | 0.00024298 | 0.23779 | 0.095027 | 0.092678 | 0.071872 | 0.49808 | 0.43149 | 7.7417 | 7.4473 | 10.6134 | 3.9825 | 10.8581 | 1.2409 | 2.5144 | 2.6198 | 2.0459 | 2.1397 | 2.1812 | 3.8432 | 0.96265 | -35.3439 | 153.5558 | -563.7858 | 64697.7716 | 238.358 | 0.99632 | 106578.4808 | 233.9798 | 63.3095 | 0.27058 | 2.3634 | 0.042554 | 0.018005 | 4989.9244 | 73072.8564 | 5398.5894 | 0.07388 | 0.03884 | 0.04202 | 264676.2618 | 0.020397 | 0
21 | 344579.5821 | 0.29457 | 0.10808 | 0.9362 | 0.016333 | 0.27632 | 0.94069 | 0.9952 | 0.40364 | 1.3057 | 1.4239 | 8.9415 | 2.9486 | 3.056 | 0.99713 | 0.54954 | 0.05244 | 0.021464 | 0.26488 | 0.055347 | 0.7687 | 0.77581 | 2.8465 | 0.21587 | 0.4952 | 4.4701 | 0.76538 | 4.6227 | 0.13628 | 0.33569 | 0.36619 | 5.9443 | 0.065103 | 0.45137 | 0.092959 | 0.058682 | 0.033236 | 0.03143 | 1.123 | 3.1011 | 0.00027349 | 0.18288 | 0.086623 | 0.080728 | 0.059409 | 0.50988 | 0.41756 | 9.4853 | 9.4096 | 10.3363 | 3.9317 | 7.8541 | 0.86663
22 | 367246.3008 | 0.40061 | 0.093816 | 0.87067 | 0.021854 | 0.25951 | 0.65312 | 0.86589 | 0.44554 | 0.96797 | 1.7092 | 14.2968 | 3.8884 | 2.6201 | 0.65248 | 1.0162 | 0.076426 | 0.099974 | 0.36165 | 0.060417 | 0.81723 | 0.84687 | 3.2608 | 0.20774 | 0.44227 | 5.1795 | 0.70135 | 4.4999 | 0.15026 | 0.3671 | 0.3252 | 6.5101 | 0.08689 | 0.56328 | 0.069979 | 0.060673 | 0.034452 | 0.033641 | 1.21 | 2.7575 | 0.00028718 | 0.21075 | 0.11739 | 0.087182 | 0.0696 | 0.39726 | 0.41157 | 11.7296 | 8.1105 | 10.0161 | 5.6699 | 10.6578 | 1.3826 | 2.5376 | 2.4031 | 2.2092 | 2.1518 | 2.229 | 3.3477 | 0.93154 | -28.5125 | 209.2489 | -640.4697 | 45260.5261 | 205.8367 | 0.99545 | 84887.5691 | 254.8457 | 66.6918 | 0.26169 | 2.5493 | 0.045407 | 0.017811 | 5644.5018 | 85519.9958 | 6024.0789 | 0.070441 | 0.041906 | 0.044724 | 217440.1629 | 0.027705 | 0
23 | 338107.4675 | 0.31516 | 0.11938 | 0.99835 | 0.020708 | 0.23422 | 0.95776 | 0.99972 | 0.38051 | 1.2906 | 1.5712 | 6.5363 | 3.4407 | 3.3293 | 0.57284 | 0.20497 | 0.074008 | 0.1509 | 0.39441 | 0.052307 | 0.84164 | 0.80089 | 3.115 | 0.18094 | 0.40077 | 4.4337 | 0.82292 | 3.0677 | 0.1158 | 0.32509 | 0.37198 | 6.1952 | 0.067587 | 0.48875 | 0.070319 | 0.071762 | 0.040196 | 0.033942 | 0.90676 | 2.6725 | 0.00026988 | 0.20254 | 0.10582 | 0.099066 | 0.066248 | 0.51849 | 0.33897 | 8.4102 | 8.5351 | 12.7589 | 4.1984 | 7.2598 | 0.93626
24 | 326451.9772 | 0.26307 | 0.12236 | 0.76591 | 0.019538 | 0.19787 | 0.81162 | 0.89623 | 0.43659 | 1.4642 | 1.503 | 14.9803 | 2.4725 | 2.8974 | 1.9215 | 0.75853 | 0.026665 | 0.086855 | 0.41155 | 0.061019 | 0.8441 | 0.85315 | 2.6071 | 0.19192 | 0.39471 | 4.8234 | 0.73685 | 4.0962 | 0.15883 | 0.31491 | 0.29741 | 6.3196 | 0.074233 | 0.46285 | 0.073143 | 0.06514 | 0.0348 | 0.035217 | 1.0525 | 3.25 | 0.00029009 | 0.21259 | 0.11453 | 0.1045 | 0.056773 | 0.39413 | 0.39572 | 11.2761 | 6.2086 | 13.4396 | 5.5162 | 7.5404 | 1.3326 | 2.455 | 2.3155 | 2.1949 | 1.9588 | 2.1691 | 2.9323 | 0.71714 | -15.4714 | 232.4368 | -501.4504 | 31110.3624 | 157.5067 | 0.99494 | 67426.924 | 241.6901 | 58.887 | 0.24365 | 2.3312 | 0.050038 | 0.021464 | 6584.0631 | 88055.7886 | 6906.8101 | 0.078437 | 0.046999 | 0.049303 | 179458.8014 | 0.038487 | 0
25 | 355797.2927 | 0.41482 | 0.11541 | 0.89007 | 0.024911 | 0.18251 | 0.78261 | 0.78413 | 0.35704 | 1.5173 | 1.3696 | 11.6311 | 1.8988 | 2.7669 | 1.7128 | 0.23711 | 0.075189 | 0.1543 | 0.20589 | 0.051274 | 0.83235 | 0.85686 | 2.9878 | 0.15768 | 0.49091 | 5.3475 | 0.85608 | 3.8542 | 0.11094 | 0.36221 | 0.35691 | 4.6605 | 0.084887 | 0.48677 | 0.078405 | 0.055346 | 0.035172 | 0.034991 | 1.0051 | 3.3367 | 0.00028369 | 0.23907 | 0.11091 | 0.08309 | 0.060874 | 0.45895 | 0.38176 | 8.0794 | 8.0011 | 11.4998 | 5.3875 | 10.2807 | 1.2601 | 2.7348 | 1.6735 | 2.2823 | 1.4404 | 2.4293 | 2.9835 | 0.84354 | -36.1711 | 138.8092 | -595.213 | 62629.2225 | 234.874 | 0.99625 | 115481.1384 | 241.7521 | 62.769 | 0.25964 | 1.655 | 0.041839 | 0.025281 | 5556.7356 | 80275.5374 | 6000.7439 | 0.074752 | 0.038267 | 0.041325 | 301203.3914 | 0.019923 | 0
26 | 307459.414 | 0.30723 | 0.10307 | 0.74722 | 0.022917 | 0.27082 | 0.9328 | 0.83917 | 0.45567 | 1.5461 | 1.407 | 11.5335 | 3.9427 | 3.7305 | 1.691 | 0.5939 | 0.071205 | 0.073041 | 0.31369 | 0.038166 | 0.82892 | 0.83103 | 3.1575 | 0.20954 | 0.47247 | 4.2781 | 0.88515 | 4.1702 | 0.14345 | 0.27577 | 0.33097 | 6.1262 | 0.082572 | 0.48312 | 0.076547 | 0.062157 | 0.031679 | 0.04108 | 1.0904 | 3.0799 | 0.00024109 | 0.17351 | 0.12272 | 0.085353 | 0.077086 | 0.43584 | 0.4096 | 10.6936 | 6.7217 | 9.4041 | 4.2428 | 10.572 | 1.0788 | 2.5233 | 2.7885 | 2.2271 | 2.4868 | 2.1286 | 3.7735 | 0.96961 | -24.1966 | 247.1394 | -616.7357 | 39845.4238 | 158.8074 | 0.99601 | 80738.1618 | 247.5852 | 73.9083 | 0.29852 | 2.5948 | 0.048584 | 0.018723 | 6134.8284 | 81227.7757 | 6483.7187 | 0.079821 | 0.045328 | 0.047906 | 203874.4101 | 0.031803 | 0
27 | 264870.3465 | 0.35304 | 0.11449 | 0.90663 | 0.017881 | 0.28303 | 0.816 | 0.77739 | 0.31415 | 0.99999 | 1.1599 | 10.3887 | 1.3102 | 2.6758 | 1.4498 | 0.81347 | 0.050497 | 0.12398 | 0.27917 | 0.049314 | 0.83378 | 0.78338 | 3.4377 | 0.21787 | 0.3752 | 4.6178 | 0.61127 | 4.298 | 0.12283 | 0.2894 | 0.29304 | 5.7035 | 0.081079 | 0.50944 | 0.086662 | 0.058779 | 0.035863 | 0.036968 | 0.98167 | 2.9279 | 0.00022586 | 0.204 | 0.10707 | 0.093714 | 0.073958 | 0.4928 | 0.39148 | 10.7929 | 6.1485 | 15.3028 | 4.1154 | 8.6874 | 1.1661 | 2.9211 | 1.9079 | 2.4655 | 1.76 | 2.4873 | 3.4761 | 1.1862 | -42.8803 | 189.5848 | -685.3457 | 64596.094 | 247.4658 | 0.99617 | 88854.6358 | 215.5528 | 64.2885 | 0.29825 | 1.3968 | 0.034472 | 0.024679 | 4439.8814 | 61355.931 | 4818.7812 | 0.078538 | 0.031354 | 0.03403 | 214260.0397 | 0.02249 | 0
28 | 334093.5879 | 0.39146 | 0.10764 | 0.92133 | 0.025103 | 0.25297 | 0.82082 | 0.97199 | 0.39175 | 1.5073 | 1.1908 | 8.121 | 2.2298 | 2.0582 | 0.65788 | 1.1199 | 0.043892 | 0.085695 | 0.3428 | 0.049688 | 0.77229 | 0.87552 | 2.5655 | 0.19116 | 0.4229 | 5.2055 | 0.78625 | 4.7484 | 0.15124 | 0.32296 | 0.27245 | 6.3597 | 0.072664 | 0.44441 | 0.087478 | 0.049184 | 0.035301 | 0.028593 | 1.1344 | 2.935 | 0.0002719 | 0.22245 | 0.095903 | 0.078484 | 0.065878 | 0.41831 | 0.38678 | 8.1306 | 9.4786 | 14.0604 | 4.283 | 8.3576 | 0.95295
29 | 357448.9472 | 0.31101 | 0.079865 | 0.74775 | 0.017625 | 0.20452 | 0.76894 | 0.96995 | 0.31737 | 1.2414 | 1.5584 | 15.6947 | 2.3978 | 0.55361 | 0.89437 | 0.61877 | 0.055174 | 0.12625 | 0.34918 | 0.041406 | 0.77165 | 0.8588 | 3.2715 | 0.23105 | 0.47493 | 4.3085 | 0.83789 | 4.1304 | 0.14055 | 0.26063 | 0.29015 | 6.4485 | 0.071841 | 0.47034 | 0.078995 | 0.061208 | 0.028713 | 0.031149 | 1.048 | 2.8343 | 0.00026154 | 0.22337 | 0.12795 | 0.075755 | 0.07201 | 0.47016 | 0.36366 | 9.2902 | 7.291 | 14.7125 | 4.706 | 9.661 | 1.1642
30 | 407400.1769 | 0.36966 | 0.088505 | 0.79639 | 0.017836 | 0.24495 | 0.77619 | 0.87978 | 0.29174 | 0.96996 | 1.2153 | 10.1094 | 3.1381 | 1.8734 | 1.0906 | 0.98696 | 0.07869 | 0.14784 | 0.37285 | 0.048372 | 0.82181 | 0.90595 | 2.7892 | 0.17619 | 0.54072 | 4.1296 | 0.82029 | 3.8699 | 0.16669 | 0.29211 | 0.28279 | 6.0193 | 0.08783 | 0.41764 | 0.076013 | 0.065255 | 0.036175 | 0.039023 | 1.1882 | 2.4822 | 0.00021836 | 0.191 | 0.10058 | 0.07665 | 0.069422 | 0.43238 | 0.37291 | 10.8568 | 6.5153 | 9.6969 | 6.0842 | 8.6125 | 1.0744 | 2.4344 | 2.3172 | 2.1842 | 2.0019 | 2.173 | 3.1283 | 0.63783 | -19.7898 | 173.6621 | -538.8184 | 37184.9379 | 192.2123 | 0.99483 | 98351.4383 | 269.0322 | 64.1016 | 0.23827 | 2.7799 | 0.056868 | 0.020457 | 7923.9066 | 105386.1422 | 8327.552 | 0.079019 | 0.053303 | 0.056019 | 268129.5474 | 0.031058 | 0
31 | 308917.5846 | 0.31356 | 0.1027 | 0.94636 | 0.019938 | 0.20291 | 0.64352 | 0.95634 | 0.45317 | 1.2172 | 1.3936 | 11.0867 | 3.6483 | 3.4601 | 1.6239 | 0.71267 | 0.039824 | 0.14731 | 0.29593 | 0.048825 | 0.78203 | 0.80779 | 3.0202 | 0.19684 | 0.40426 | 5.2408 | 0.67129 | 3.1705 | 0.13589 | 0.28191 | 0.36457 | 4.482 | 0.075448 | 0.51807 | 0.085857 | 0.060045 | 0.03575 | 0.035708 | 0.98568 | 2.6585 | 0.00025649 | 0.21518 | 0.10266 | 0.07755 | 0.062764 | 0.41406 | 0.37386 | 9.1425 | 9.7873 | 9.2015 | 3.7291 | 8.2514 | 1.0504
32 | 351169.8475 | 0.27551 | 0.084985 | 0.81547 | 0.012043 | 0.18649 | 0.95098 | 0.75576 | 0.28486 | 1.1237 | 1.4344 | 11.1483 | 2.1056 | 1.1798 | 1.2686 | 0.93414 | 0.04849 | 0.047301 | 0.22949 | 0.048141 | 0.82063 | 0.86122 | 2.4508 | 0.18905 | 0.46968 | 5.3075 | 0.91595 | 3.6363 | 0.13986 | 0.35285 | 0.32807 | 5.9135 | 0.071469 | 0.50719 | 0.082575 | 0.058458 | 0.034829 | 0.035469 | 1.0896 | 3.1207 | 0.00023815 | 0.18897 | 0.10461 | 0.087396 | 0.06852 | 0.47963 | 0.45079 | 7.686 | 8.1234 | 9.679 | 5.5568 | 8.3941 | 1.3607 | 3.1504 | 2.2728 | 2.5999 | 1.5995 | 2.336 | 3.4727 | 2.167 | -31.9284 | 329.3759 | -485.3032 | 68097.4285 | 232.943 | 0.99658 | 128183.3903 | 339.7249 | 154.9943 | 0.45623 | 2.1952 | 0.051123 | 0.023289 | 5747.605 | 83798.2969 | 6210.6077 | 0.074114 | 0.046739 | 0.050504 | 332482.2105 | 0.01868 | 0
33 | 338611.6435 | 0.2856 | 0.12304 | 0.85342 | 0.022178 | 0.19213 | 0.94904 | 0.76989 | 0.31003 | 1.3899 | 1.1277 | 13.8444 | 1.8826 | 1.505 | 0.76239 | 1.0371 | 0.040749 | 0.061767 | 0.29 | 0.046411 | 0.81671 | 0.83967 | 2.7716 | 0.20623 | 0.47989 | 4.5935 | 0.79714 | 3.8921 | 0.14142 | 0.35438 | 0.29952 | 5.7423 | 0.090561 | 0.50617 | 0.08141 | 0.059514 | 0.03243 | 0.033541 | 0.86969 | 3.3179 | 0.00022206 | 0.22628 | 0.10413 | 0.080321 | 0.056407 | 0.46487 | 0.4549 | 11.5169 | 6.8069 | 15.8602 | 4.4826 | 9.0133 | 1.0534 | 2.9404 | 2.4566 | 2.5249 | 1.9806 | 2.3326 | 3.7465 | 1.7676 | -37.5114 | 259.7802 | -551.2904 | 70451.7833 | 248.4449 | 0.99647 | 118986.1377 | 295.0315 | 114.3641 | 0.38763 | 2.3252 | 0.045982 | 0.019776 | 5099.9093 | 79312.9027 | 5536.707 | 0.069808 | 0.041849 | 0.045433 | 297220.7406 | 0.018628 | 0
34 | 361236.4483 | 0.25861 | 0.1236 | 0.7685 | 0.017017 | 0.24245 | 0.67735 | 0.92872 | 0.38265 | 1.0826 | 1.4299 | 9.8036 | 3.2815 | 1.1429 | 0.52639 | 0.87869 | 0.056456 | 0.15735 | 0.40049 | 0.044727 | 0.81245 | 0.83613 | 2.9993 | 0.18191 | 0.46664 | 5.1867 | 0.78201 | 4.1435 | 0.13788 | 0.32578 | 0.34075 | 4.8905 | 0.083536 | 0.51205 | 0.078134 | 0.059071 | 0.033005 | 0.026626 | 0.92561 | 3.3557 | 0.00024517 | 0.2146 | 0.12729 | 0.098107 | 0.062252 | 0.51245 | 0.44552 | 11.2272 | 6.4279 | 9.0077 | 4.3388 | 10.8945 | 1.0587 | 2.3058 | 2.4719 | 2.1114 | 2.2746 | 2.1043 | 3.0974 | 0.50003 | -15.5232 | 183.666 | -570.1871 | 27368.3636 | 166.2642 | 0.99392 | 65657.584 | 242.3792 | 45.6181 | 0.18821 | 2.7126 | 0.061326 | 0.022608 | 7214.4117 | 98770.4046 | 7546.5069 | 0.076405 | 0.05798 | 0.060649 | 166283.5421 | 0.045383 | 0
35 | 332819.5378 | 0.33618 | 0.11915 | 0.99648 | 0.01939 | 0.23009 | 0.83021 | 0.88715 | 0.39661 | 1.4774 | 1.1964 | 9.6226 | 2.8036 | 1.0008 | 0.43334 | 0.79141 | 0.038345 | 0.13762 | 0.35551 | 0.040798 | 0.73127 | 0.86001 | 3.1004 | 0.20399 | 0.48823 | 5.5692 | 0.74937 | 3.418 | 0.16585 | 0.31415 | 0.33245 | 5.4033 | 0.079863 | 0.43779 | 0.084579 | 0.059248 | 0.026897 | 0.037105 | 1.1045 | 2.9077 | 0.00022354 | 0.23344 | 0.11967 | 0.082625 | 0.05236 | 0.50015 | 0.38995 | 7.3104 | 6.1636 | 12.0661 | 4.8105 | 9.6393 | 1.2148 | 2.2895 | 3.1346 | 2.0166 | 2.762 | 1.9575 | 3.8971 | 0.83631 | -19.2075 | 250.1931 | -574.6187 | 33782.493 | 157.877 | 0.99533 | 73623.854 | 250.003 | 67.2801 | 0.26912 | 3.1547 | 0.054143 | 0.017162 | 7211.9476 | 88261.2318 | 7603.3887 | 0.086146 | 0.050731 | 0.053484 | 177713.4445 | 0.042785 | 0
36 | 313438.2205 | 0.2564 | 0.1043 | 0.76977 | 0.026472 | 0.24479 | 0.72932 | 0.7079 | 0.37571 | 1.5426 | 1.142 | 7.8838 | 2.7045 | 1.7962 | 1.4936 | 0.91561 | 0.020162 | 0.076718 | 0.23237 | 0.040323 | 0.78976 | 0.86582 | 3.2862 | 0.17517 | 0.33869 | 5.0447 | 0.70021 | 3.124 | 0.13691 | 0.27851 | 0.29575 | 5.6298 | 0.094069 | 0.53296 | 0.085362 | 0.071454 | 0.03727 | 0.035546 | 1.0973 | 3.616 | 0.00020957 | 0.19486 | 0.11308 | 0.086883 | 0.053634 | 0.45564 | 0.39907 | 10.1553 | 7.0054 | 13.8813 | 5.2566 | 7.433 | 1.1825 | 3.2419 | 2.173 | 2.6777 | 1.8119 | 2.7873 | 4.0411 | 1.127 | -46.3218 | 156.3041 | -642.4139 | 75042.5519 | 254.2353 | 0.99661 | 122353.0459 | 244.3383 | 74.1156 | 0.30333 | 1.6952 | 0.03714 | 0.021909 | 4672.7026 | 74581.3478 | 5089.1572 | 0.068236 | 0.033638 | 0.036636 | 300117.6819 | 0.016957 | 0
37 | 373980.5942 | 0.26789 | 0.10579 | 0.88705 | 0.021528 | 0.28158 | 0.86621 | 0.88848 | 0.30437 | 1.4474 | 1.133 | 10.6273 | 2.6061 | 2.8394 | 0.85787 | 0.94052 | 0.027719 | 0.14071 | 0.37493 | 0.037955 | 0.75737 | 0.9022 | 3.3196 | 0.16749 | 0.34678 | 5.5929 | 0.7795 | 4.818 | 0.13478 | 0.34228 | 0.32005 | 6.2392 | 0.081617 | 0.5551 | 0.073191 | 0.0608 | 0.030327 | 0.028427 | 1.1136 | 3.2348 | 0.00029583 | 0.22964 | 0.10722 | 0.094024 | 0.064111 | 0.44466 | 0.45552 | 12.6833 | 8.7456 | 8.3612 | 4.393 | 8.4256 | 1.3083 | 2.2897 | 2.8975 | 1.9704 | 2.5502 | 2.0543 | 3.7924 | 0.58099 | -22.0853 | 166.5696 | -633.1848 | 35248.4311 | 183.6282 | 0.99479 | 87689.5736 | 253.1783 | 55.683 | 0.21994 | 3.288 | 0.065247 | 0.019844 | 7459.3234 | 99670.2302 | 7837.7986 | 0.078637 | 0.061293 | 0.064403 | 220430.2013 | 0.035557 | 0
38 | 331360.6968 | 0.37227 | 0.0774 | 0.86425 | 0.020023 | 0.2464 | 0.88174 | 0.76921 | 0.34557 | 1.5547 | 1.2118 | 10.9141 | 3.8125 | 2.3633 | 1.0809 | 0.36959 | 0.042826 | 0.14516 | 0.25678 | 0.052981 | 0.84962 | 0.83899 | 2.9669 | 0.23748 | 0.45288 | 4.8775 | 0.65174 | 4.4978 | 0.13854 | 0.29726 | 0.38121 | 7.1028 | 0.082161 | 0.55138 | 0.07159 | 0.059636 | 0.032581 | 0.032829 | 0.9342 | 3.4023 | 0.00029825 | 0.16964 | 0.097265 | 0.08926 | 0.073319 | 0.4407 | 0.32929 | 12.4485 | 8.9651 | 9.0557 | 3.704 | 7.4963 | 0.94868 | 2.5638 | 1.6277 | 2.1883 | 1.4207 | 2.244 | 2.9886 | 0.86945 | -37.0043 | 138.5468 | -589.6652 | 64817.7719 | 232.3126 | 0.99642 | 113619.18 | 234.1945 | 61.8708 | 0.26419 | 1.5059 | 0.035011 | 0.023249 | 5353.62 | 75459.5923 | 5783.1035 | 0.076638 | 0.031801 | 0.034352 | 295192.2295 | 0.019591 | 0
39 | 343241.4316 | 0.37069 | 0.12199 | 0.84492 | 0.022279 | 0.28191 | 0.67933 | 0.8511 | 0.3184 | 1.1484 | 1.8196 | 6.7997 | 0.95509 | 3.2762 | 0.93483 | 1.1617 | 0.067847 | 0.10227 | 0.24704 | 0.044173 | 0.79836 | 0.79381 | 3.6075 | 0.17284 | 0.51173 | 5.4359 | 0.71503 | 3.494 | 0.14322 | 0.3416 | 0.34168 | 5.4195 | 0.092185 | 0.46429 | 0.077782 | 0.058177 | 0.03361 | 0.03587 | 1.1076 | 2.8609 | 0.00023021 | 0.1992 | 0.10744 | 0.081398 | 0.070931 | 0.44192 | 0.46159 | 8.3566 | 7.1309 | 8.7247 | 5.85 | 10.4129 | 1.1405 | 2.6011 | 2.1576 | 2.2886 | 2.0634 | 2.2606 | 3.3769 | 0.99655 | -35.683 | 196.9661 | -705.2639 | 51622.5885 | 239.4595 | 0.99536 | 90449.3073 | 244.6559 | 66.9455 | 0.27363 | 2.0898 | 0.047675 | 0.022813 | 5273.5621 | 78782.8832 | 5659.9431 | 0.071842 | 0.043911 | 0.047128 | 211137.7701 | 0.026807 | 0
40 | 316875.9609 | 0.37774 | 0.079429 | 0.9187 | 0.016697 | 0.21207 | 0.77402 | 0.67971 | 0.37324 | 1.4624 | 1.2284 | 8.4659 | 2.456 | 2.3225 | 1.0171 | 0.8933 | 0.078945 | 0.15985 | 0.29329 | 0.058208 | 0.87063 | 0.89194 | 2.7239 | 0.1906 | 0.4935 | 5.692 | 0.74578 | 3.5748 | 0.12077 | 0.27748 | 0.39454 | 5.3225 | 0.07638 | 0.50049 | 0.090599 | 0.06808 | 0.038172 | 0.034306 | 1.1253 | 3.3059 | 0.00030471 | 0.2606 | 0.097804 | 0.092476 | 0.061292 | 0.41085 | 0.41907 | 7.5808 | 9.8253 | 13.4944 | 5.1864 | 9.5166 | 1.4202 | 3.1478 | 1.48 | 2.4137 | 1.1081 | 2.8148 | 3.2561 | 0.84801 | -45.2212 | 105.2153 | -561.0773 | 84624.4366 | 277.328 | 0.99672 | 131735.6879 | 226.3578 | 57.7957 | 0.25533 | 1.2202 | 0.038173 | 0.031284 | 4055.2824 | 72164.4901 | 4987.3599 | 0.069111 | 0.030656 | 0.037702 | 368381.6839 | 0.013539 | 0
41 | 340539.3766 | 0.26508 | 0.11227 | 0.93172 | 0.011951 | 0.26854 | 0.96164 | 0.73606 | 0.33877 | 1.2987 | 1.5311 | 11.8156 | 2.5579 | 1.9714 | 1.1671 | 0.638 | 0.077929 | 0.026354 | 0.13538 | 0.053078 | 0.83753 | 0.82709 | 3.0467 | 0.16469 | 0.45199 | 5.5111 | 0.78885 | 3.9798 | 0.14553 | 0.34716 | 0.35429 | 5.1559 | 0.086248 | 0.49886 | 0.08433 | 0.051935 | 0.032877 | 0.033436 | 1.0947 | 2.8913 | 0.00027614 | 0.23454 | 0.12483 | 0.10644 | 0.056062 | 0.39374 | 0.43977 | 10.3616 | 7.9714 | 15.1598 | 5.3124 | 7.0936 | 0.94226 | 3.7088 | 1.9918 | 3.3416 | 1.7082 | 2.3176 | 3.5593 | 3.6937 | -41.618 | 538.8651 | -607.163 | 71158.5831 | 229.7039 | 0.99677 | 128398.243 | 430.5322 | 251.4585 | 0.58406 | 1.8661 | 0.046517 | 0.024927 | 5343.9733 | 79990.1942 | 5797.2986 | 0.072475 | 0.042393 | 0.04599 | 323416.1068 | 0.017925 | 0
42 | 388275.9812 | 0.36094 | 0.11359 | 0.80932 | 0.023311 | 0.25649 | 0.61964 | 0.97471 | 0.2875 | 1.2258 | 1.7935 | 12.1259 | 4.8275 | 0.93276 | 1.6111 | 1.1469 | 0.025912 | 0.10835 | 0.43428 | 0.059882 | 0.79222 | 0.80428 | 3.5347 | 0.22355 | 0.42906 | 4.9344 | 0.8677 | 4.0645 | 0.11737 | 0.29479 | 0.35538 | 5.7571 | 0.068357 | 0.46709 | 0.069724 | 0.057652 | 0.038003 | 0.031359 | 1.1575 | 2.3946 | 0.000263 | 0.24971 | 0.11522 | 0.094322 | 0.066647 | 0.41681 | 0.368 | 5.4235 | 9.1066 | 14.5939 | 4.4678 | 9.5888 | 1.4059
43 | 348345.932 | 0.2904 | 0.117 | 0.81225 | 0.02082 | 0.17758 | 0.7915 | 0.73002 | 0.30498 | 1.4959 | 1.5953 | 14.2045 | 1.7214 | 3.9601 | 0.6972 | 0.14338 | 0.075699 | 0.058012 | 0.28741 | 0.055658 | 0.86625 | 0.81244 | 2.7148 | 0.21958 | 0.5292 | 4.9659 | 0.79028 | 3.9091 | 0.1071 | 0.33593 | 0.31079 | 6.0486 | 0.078216 | 0.4953 | 0.063783 | 0.06441 | 0.03376 | 0.029092 | 1.1525 | 2.857 | 0.00021545 | 0.22453 | 0.10328 | 0.092788 | 0.054409 | 0.36898 | 0.37095 | 11.4044 | 7.2392 | 15.6205 | 4.2607 | 11.2023 | 0.99182 | 3.2477 | 1.3527 | 2.7959 | 1.1516 | 2.5151 | 2.868 | 1.8254 | -37.7595 | 265.2114 | -548.5938 | 71427.4971 | 243.492 | 0.99659 | 132759.2864 | 312.0924 | 132.1033 | 0.42328 | 1.2611 | 0.040092 | 0.031793 | 5426.4779 | 81657.0132 | 5897.1386 | 0.072218 | 0.036311 | 0.03946 | 341010.6502 | 0.017293 | 0
44 | 362625.8978 | 0.25226 | 0.10692 | 0.86113 | 0.018057 | 0.27312 | 0.7469 | 0.69194 | 0.40483 | 1.0753 | 1.5194 | 12.752 | 2.9732 | 0.78308 | 1.8086 | 1.0557 | 0.067272 | 0.098182 | 0.14858 | 0.052211 | 0.8511 | 0.82506 | 3.1034 | 0.18016 | 0.45615 | 4.7204 | 0.64585 | 3.4657 | 0.16171 | 0.30279 | 0.41419 | 6.7598 | 0.074655 | 0.40638 | 0.074643 | 0.059872 | 0.027373 | 0.038252 | 0.99342 | 3.1075 | 0.00023859 | 0.22042 | 0.11392 | 0.091581 | 0.057115 | 0.47559 | 0.43605 | 6.707 | 9.6794 | 11.3446 | 4.7257 | 10.2218 | 1.2749 | 2.9005 | 1.8179 | 2.2627 | 1.5256 | 2.3298 | 3.6885 | 1.4105 | -46.2309 | 190.4704 | -624.3116 | 77261.0848 | 214.6914 | 0.99722 | 144547.657 | 291.4094 | 105.0785 | 0.36059 | 1.6842 | 0.048981 | 0.029083 | 5642.9462 | 86310.7607 | 6140.5577 | 0.071145 | 0.044386 | 0.0483 | 370419.7839 | 0.016577 | 0
45 | 352907.3245 | 0.41617 | 0.084497 | 0.98795 | 0.015613 | 0.26082 | 0.61236 | 0.67218 | 0.38816 | 1.2094 | 1.7897 | 14.7406 | 2.024 | 3.0143 | 1.0572 | 1.0406 | 0.02124 | 0.094955 | 0.12505 | 0.041175 | 0.78361 | 0.86685 | 3.8282 | 0.18973 | 0.38745 | 4.8073 | 0.86173 | 3.7396 | 0.14404 | 0.3176 | 0.29521 | 6.1652 | 0.080104 | 0.47705 | 0.071085 | 0.052467 | 0.039468 | 0.035774 | 1.0419 | 3.0246 | 0.00026841 | 0.18997 | 0.099357 | 0.10889 | 0.071571 | 0.44407 | 0.42654 | 8.7024 | 6.0023 | 10.9344 | 3.8633 | 9.1206 | 0.91266 | 3.3309 | 1.2617 | 2.8643 | 1.5156 | 2.8731 | 3.7103 | 1.0616 | -56.7773 | 140.3355 | -750.5389 | 79127.6904 | 243.3704 | 0.99692 | 144143.247 | 268.4307 | 86.5384 | 0.32239 | 1.3641 | 0.041458 | 0.030393 | -37339.7443 | 79794.2797 | 5308.0169 | 0.066521 | -0.2873 | 0.040842 | 352243.4407 | 0.015069 | 0
46 | 296253.6446 | 0.34513 | 0.10732 | 0.85781 | 0.023393 | 0.1999 | 0.97293 | 0.77376 | 0.35981 | 1.3369 | 1.3592 | 13.0055 | 2.6216 | 2.2322 | 0.77415 | 0.65496 | 0.023755 | 0.10302 | 0.11888 | 0.043864 | 0.73295 | 0.78979 | 3.057 | 0.15295 | 0.44816 | 5.3871 | 0.66505 | 3.6126 | 0.12718 | 0.34549 | 0.34637 | 6.285 | 0.084166 | 0.50364 | 0.07669 | 0.065455 | 0.036871 | 0.030951 | 1.1156 | 3.1837 | 0.00025578 | 0.21829 | 0.093816 | 0.10678 | 0.059985 | 0.45409 | 0.37559 | 10.984 | 9.3029 | 15.0833 | 5.705 | 11.2817 | 1.0041 | 2.8926 | 2.4698 | 2.5541 | 2.1601 | 2.4721 | 3.7879 | 1.2077 | -37.8625 | 188.1346 | -589.7957 | 66349.1787 | 227.6728 | 0.99657 | 101294.6925 | 235.5037 | 73.6827 | 0.31287 | 2.0483 | 0.034566 | 0.016875 | 4629.3872 | 67451.3267 | 5021.1155 | 0.074441 | 0.031365 | 0.034019 | 213492.8604 | 0.023519 | 0
47 | 397105.705 | 0.37598 | 0.089606 | 0.89769 | 0.026786 | 0.22604 | 0.62611 | 0.93141 | 0.28365 | 1.1889 | 1.35 | 11.327 | 1.5288 | 2.1387 | 1.8738 | 0.25996 | 0.059112 | 0.13352 | 0.3687 | 0.059596 | 0.75101 | 0.84928 | 3.2391 | 0.19886 | 0.51555 | 5.5205 | 0.72597 | 4.3366 | 0.12436 | 0.28554 | 0.35089 | 5.4592 | 0.085887 | 0.59805 | 0.080996 | 0.06998 | 0.03077 | 0.030353 | 1.1767 | 3.0029 | 0.00019793 | 0.17945 | 0.13576 | 0.074134 | 0.072469 | 0.49105 | 0.42811 | 9.9903 | 6.1088 | 9.4587 | 4.5423 | 10.3295 | 0.99675 | 2.2883 | 2.5486 | 2.0863 | 2.3944 | 2.054 | 3.2796 | 0.57994 | -18.0947 | 191.8683 | -598.6463 | 30430.6865 | 194.9638 | 0.99359 | 78267.9772 | 257.0144 | 55.3488 | 0.21535 | 2.9666 | 0.063833 | 0.021517 | 7791.9005 | 103327.2074 | 8164.9399 | 0.07902 | 0.060175 | 0.063055 | 186000.9981 | 0.043897 | 0
48 | 354061.6839 | 0.38862 | 0.098189 | 0.74165 | 0.015936 | 0.25763 | 0.97715 | 0.81226 | 0.44426 | 1.0519 | 1.1488 | 13.5403 | 2.5104 | 1.302 | 0.61409 | 0.95679 | 0.062701 | 0.090989 | 0.1267 | 0.049852 | 0.78582 | 0.89624 | 3.3526 | 0.18316 | 0.36147 | 5.3271 | 0.78462 | 3.3274 | 0.15728 | 0.33921 | 0.31378 | 6.3378 | 0.078079 | 0.52285 | 0.079797 | 0.063823 | 0.035809 | 0.036363 | 1.0757 | 3.2146 | 0.00020387 | 0.21134 | 0.089019 | 0.081154 | 0.070285 | 0.40976 | 0.47399 | 8.1675 | 6.5267 | 8.4734 | 4.7679 | 7.1904 | 1.265 | 2.5849 | 2.3967 | 2.2034 | 2.1043 | 2.1759 | 3.5636 | 0.99821 | -28.4845 | 228.7438 | -652.7362 | 44512.7021 | 160.3817 | 0.9964 | 102637.5521 | 271.6497 | 87.2311 | 0.32112 | 2.5472 | 0.06376 | 0.025032 | 6957.392 | 89759.7839 | 7364.804 | 0.08205 | 0.059488 | 0.062972 | 264173.0555 | 0.027879 | 0
49 | 328925.3918 | 0.30305 | 0.074442 | 0.78237 | 0.024142 | 0.17326 | 0.79035 | 0.83169 | 0.32462 | 1.2026 | 1.2545 | 9.7502 | 2.1519 | 2.8685 | 1.8908 | 0.22593 | 0.052303 | 0.089746 | 0.38127 | 0.051076 | 0.79517 | 0.84018 | 3.0779 | 0.21508 | 0.43082 | 4.4063 | 0.68654 | 3.7296 | 0.11959 | 0.30736 | 0.38482 | 6.5359 | 0.086786 | 0.43499 | 0.070622 | 0.069356 | 0.029661 | 0.033035 | 0.97354 | 2.9497 | 0.00025295 | 0.1958 | 0.099594 | 0.10978 | 0.053181 | 0.49423 | 0.41616 | 9.6238 | 8.8266 | 13.3586 | 4.0938 | 11.4208 | 1.2806 | 2.4961 | 2.2086 | 2.0958 | 1.9279 | 2.1705 | 3.3038 | 0.92355 | -31.0705 | 176.7034 | -594.4774 | 53472.6137 | 273.9535 | 0.99488 | 93509.3592 | 239.1352 | 63.8549 | 0.26702 | 2.0584 | 0.04423 | 0.021488 | 5443.6692 | 77411.6799 | 5807.913 | 0.075026 | 0.040866 | 0.0436 | 226838.7916 | 0.025604 | 0
50 | 276998.9702 | 0.25461 | 0.077213 | 0.82478 | 0.024757 | 0.24894 | 0.8957 | 0.67562 | 0.33204 | 1.0325 | 1.3775 | 15.9902 | 2.2611 | 3.5993 | 1.8304 | 0.62579 | 0.077168 | 0.16555 | 0.26859 | 0.05793 | 0.80811 | 0.83422 | 2.6995 | 0.19637 | 0.46149 | 5.0639 | 0.63282 | 3.9561 | 0.14915 | 0.29402 | 0.33981 | 6.613 | 0.082657 | 0.4737 | 0.079311 | 0.062848 | 0.029571 | 0.034721 | 1.0831 | 3.4469 | 0.00023158 | 0.21005 | 0.1269 | 0.07983 | 0.066078 | 0.44718 | 0.3848 | 10.7405 | 7.0529 | 13.7387 | 4.5712 | 9.7836 | 0.90605 | 3.0318 | 2.4321 | 2.5506 | 1.8983 | 2.5897 | 4.172 | 1.0891 | -42.859 | 135.1873 | -531.9893 | 84470.7724 | 235.1141 | 0.99722 | 121234.6311 | 223.6803 | 63.708 | 0.28482 | 1.6772 | 0.03475 | 0.020719 | 4534.8485 | 66901.6138 | 4931.1228 | 0.073707 | 0.031478 | 0.034228 | 297009.288 | 0.016603 | 0
51 | 358747.7792 | 0.32506 | 0.0864 | 0.94124 | 0.015154 | 0.26465 | 0.64951 | 0.87323 | 0.32877 | 1.529 | 1.6427 | 12.7595 | 1.9573 | 0.6694 | 0.63624 | 1.1024 | 0.055435 | 0.055297 | 0.15787 | 0.045706 | 0.75307 | 0.85906 | 2.5907 | 0.22542 | 0.42731 | 4.7507 | 0.74186 | 3.651 | 0.14224 | 0.34015 | 0.38187 | 5.3405 | 0.087467 | 0.50802 | 0.072455 | 0.060436 | 0.037088 | 0.027672 | 1.0011 | 3.1488 | 0.00026732 | 0.22178 | 0.091889 | 0.078769 | 0.058966 | 0.41569 | 0.4718 | 8.2756 | 7.9533 | 8.8893 | 5.0361 | 11.1533 | 0.96049 | 2.767 | 1.9976 | 2.5278 | 1.7334 | 2.2966 | 2.7579 | 1.332 | -21.5253 | 305.4844 | -493.6651 | 44277.5596 | 223.317 | 0.99496 | 85524.4515 | 280.3714 | 95.6052 | 0.34099 | 2.0384 | 0.053773 | 0.02638 | 5865.6307 | 84642.6166 | 6248.2529 | 0.073819 | 0.049921 | 0.053177 | 204855.711 | 0.030501 | 0
52 | 297808.8585 | 0.34004 | 0.11515 | 0.77975 | 0.019827 | 0.19389 | 0.79692 | 0.92163 | 0.40134 | 1.0095 | 1.7329 | 5.744 | 2.1938 | 0.85384 | 1.29 | 0.86773 | 0.05835 | 0.12771 | 0.33911 | 0.045031 | 0.75414 | 0.79546 | 3.7109 | 0.20523 | 0.42067 | 5.0158 | 0.85692 | 4.3864 | 0.13062 | 0.26875 | 0.36752 | 6.0876 | 0.079731 | 0.39508 | 0.07837 | 0.056237 | 0.036337 | 0.032318 | 1.073 | 3.0174 | 0.00021944 | 0.24571 | 0.131 | 0.098675 | 0.060498 | 0.48812 | 0.46913 | 8.4653 | 6.7691 | 10.4811 | 5.5799 | 10.7765 | 0.89437 | 2.4511 | 3.1017 | 2.3034 | 3.009 | 2.2442 | 3.8617 | 0.53673 | -19.7103 | 187.3824 | -688.1275 | 28816.436 | 154.7506 | 0.99463 | 55891.8083 | 209.5071 | 39.7041 | 0.18951 | 2.8496 | 0.05127 | 0.017992 | 5705.2936 | 78074.5011 | 5982.2804 | 0.076623 | 0.048282 | 0.050626 | 122781.3175 | 0.048723 | 0
53 | 315494.5106 | 0.27844 | 0.10016 | 0.73583 | 0.021268 | 0.19089 | 0.87139 | 0.94957 | 0.27955 | 0.95345 | 1.8687 | 12.3785 | 2.901 | 1.5856 | 0.86549 | 0.51912 | 0.051321 | 0.097338 | 0.43224 | 0.05621 | 0.79734 | 0.89751 | 3.4099 | 0.21866 | 0.3594 | 4.7391 | 0.67607 | 4.3699 | 0.12988 | 0.27168 | 0.38704 | 6.5888 | 0.079536 | 0.55694 | 0.080462 | 0.063156 | 0.040063 | 0.038464 | 1.1203 | 3.171 | 0.00030145 | 0.24113 | 0.10098 | 0.0863 | 0.061224 | 0.43963 | 0.47787 | 5.765 | 8.2072 | 12.122 | 4.862 | 8.5383 | 1.0087 | 2.5084 | 3.0333 | 2.3415 | 2.8575 | 2.2584 | 3.6965 | 0.65829 | -17.466 | 244.0557 | -647.5376 | 27091.788 | 188.3422 | 0.99305 | 56617.8476 | 228.7649 | 51.051 | 0.22316 | 3.0644 | 0.05762 | 0.018803 | 6308.1599 | 84382.8158 | 6599.1754 | 0.078205 | 0.054378 | 0.056886 | 150142.8933 | 0.043953 | 0
54 | 368641.5656 | 0.25805 | 0.090261 | 0.84808 | 0.019374 | 0.26911 | 0.65646 | 0.69811 | 0.34955 | 1.5608 | 1.1823 | 11.0594 | 3.0198 | 3.2199 | 0.55905 | 0.061527 | 0.072432 | 0.096278 | 0.4181 | 0.05417 | 0.82498 | 0.85406 | 3.3388 | 0.20881 | 0.38099 | 5.4083 | 0.70377 | 4.2805 | 0.12463 | 0.32128 | 0.28724 | 5.8017 | 0.069789 | 0.45856 | 0.067893 | 0.055589 | 0.034041 | 0.040015 | 1.2161 | 3.0952 | 0.00025867 | 0.24777 | 0.10195 | 0.10305 | 0.067199 | 0.42977 | 0.39664 | 10.107 | 8.2689 | 11.4171 | 5.0757 | 7.0611 | 0.92857 | 3.2013 | 1.9715 | 2.7661 | 1.792 | 2.6813 | 3.9996 | 1.2895 | -50.2943 | 170.1744 | -663.7285 | 79072.6025 | 241.9147 | 0.99694 | 145709.3488 | 283.9606 | 96.528 | 0.33993 | 1.7777 | 0.043827 | 0.024654 | 5544.854 | 87067.8727 | 6043.8796 | 0.069416 | 0.039673 | 0.043244 | 375045.8698 | 0.016115 | 0
55 | 364086.7695 | 0.3968 | 0.090847 | 0.95406 | 0.025978 | 0.24328 | 0.72298 | 0.75828 | 0.34357 | 1.1041 | 1.4814 | 14.5352 | 2.5909 | 2.0364 | 1.8638 | 0.25168 | 0.054451 | 0.15286 | 0.13991 | 0.057684 | 0.76597 | 0.88245 | 3.2242 | 0.18412 | 0.4581 | 5.2706 | 0.72193 | 4.1251 | 0.12913 | 0.29881 | 0.2684 | 7.015 | 0.077686 | 0.45526 | 0.075616 | 0.054468 | 0.032149 | 0.039457 | 1.0397 | 3.1305 | 0.0002271 | 0.17692 | 0.11423 | 0.090318 | 0.063853 | 0.48668 | 0.36198 | 10.4016 | 8.0434 | 10.2882 | 4.4378 | 10.0847 | 1.2075 | 2.7754 | 2.5924 | 2.2759 | 2.2067 | 2.4029 | 4.1528 | 0.95184 | -39.8709 | 150.8019 | -631.6836 | 65208.2333 | 224.9701 | 0.99655 | 126672.6272 | 259.5052 | 74.1861 | 0.28588 | 2.4533 | 0.042061 | 0.017145 | 5853.9996 | 84596.6544 | 6330.0372 | 0.074826 | 0.038225 | 0.041333 | 313249.6408 | 0.020208 | 0
56 | 327741.7989 | 0.32073 | 0.097879 | 0.94445 | 0.013615 | 0.23483 | 0.93771 | 0.84296 | 0.41898 | 0.97546 | 1.2521 | 12.4419 | 4.5792 | 3.9235 | 1.4866 | 0.50599 | 0.022421 | 0.11754 | 0.17918 | 0.03874 | 0.86061 | 0.84366 | 3.0067 | 0.22215 | 0.41736 | 4.8027 | 0.69429 | 4.1936 | 0.13921 | 0.31208 | 0.37511 | 5.846 | 0.080705 | 0.4286 | 0.067206 | 0.05897 | 0.033334 | 0.031066 | 0.94673 | 2.549 | 0.00023942 | 0.23676 | 0.11068 | 0.10762 | 0.070698 | 0.37824 | 0.50752 | 13.6531 | 9.9504 | 12.6337 | 5.4405 | 9.2078 | 1.3697 | 2.4409 | 2.1893 | 2.0864 | 1.8642 | 2.1211 | 3.128 | 0.79008 | -23.1874 | 202.1628 | -593.3089 | 39716.5258 | 177.9829 | 0.99552 | 85353.481 | 246.5482 | 65.8063 | 0.26691 | 2.2061 | 0.065457 | 0.029671 | 6709.7128 | 86087.0946 | 7074.4906 | 0.082178 | 0.061428 | 0.064767 | 227525.591 | 0.031093 | 0
57 | 355091.8689 | 0.29969 | 0.082129 | 0.85024 | 0.022728 | 0.23278 | 0.80042 | 0.80261 | 0.3608 | 1.3655 | 1.6219 | 9.8591 | 2.5375 | 2.2149 | 1.9644 | 0.35 | 0.042295 | 0.1581 | 0.4291 | 0.05012 | 0.83509 | 0.81376 | 3.2258 | 0.17422 | 0.39701 | 5.7463 | 0.73091 | 3.6601 | 0.1366 | 0.33336 | 0.33592 | 5.6762 | 0.09832 | 0.4892 | 0.072094 | 0.05423 | 0.031623 | 0.036545 | 0.9602 | 2.6004 | 0.00025763 | 0.20598 | 0.12145 | 0.094636 | 0.060146 | 0.44974 | 0.41334 | 12.319 | 8.6488 | 10.4094 | 4.8788 | 9.7359 | 1.2698 | 2.5331 | 2.5436 | 2.1065 | 2.1862 | 2.2592 | 3.842 | 0.79781 | -37.8143 | 135.1402 | -640.5289 | 60681.666 | 228.8174 | 0.99623 | 108815.5094 | 244.5081 | 57.8988 | 0.2368 | 2.5321 | 0.044095 | 0.017414 | 5410.6614 | 83804.4311 | 5836.8779 | 0.069649 | 0.040343 | 0.043521 | 270538.1496 | 0.021575 | 0
58 | 366492.319 | 0.36572 | 0.094463 | 0.89911 | 0.020356 | 0.27817 | 0.84668 | 0.93662 | 0.45878 | 1.3811 | 1.6035 | 8.6743 | 1.1816 | 3.5362 | 0.54015 | 1.1696 | 0.039735 | 0.083952 | 0.23712 | 0.060977 | 0.78838 | 0.78026 | 3.4988 | 0.20051 | 0.41924 | 4.1643 | 0.76106 | 4.0429 | 0.15077 | 0.31699 | 0.30352 | 4.9859 | 0.080589 | 0.5378 | 0.065066 | 0.048288 | 0.03524 | 0.029879 | 1.317 | 3.058 | 0.00024624 | 0.21152 | 0.10484 | 0.089484 | 0.053093 | 0.451 | 0.40262 | 12.7995 | 8.2967 | 9.1342 | 4.9052 | 8.4782 | 1.0863 | 2.2745 | 2.8781 | 2.1099 | 2.7316 | 2.0337 | 3.3292 | 0.65061 | -12.1892 | 256.1645 | -479.9251 | 25511.544 | 152.0651 | 0.99404 | 60784.7947 | 249.6704 | 56.1019 | 0.2247 | 3.1905 | 0.053302 | 0.016706 | 7196.6478 | 95048.5354 | 7246.5682 | 0.076241 | 0.052268 | 0.05263 | 137695.2827 | 0.052628 | 0
59 | 303270.5649 | 0.33371 | 0.10949 | 0.77927 | 0.022399 | 0.1768 | 0.96932 | 0.81562 | 0.35607 | 1.4424 | 1.3324 | 12.6747 | 2.2803 | 2.2625 | 1.351 | 0.30459 | 0.049909 | 0.10522 | 0.3091 | 0.042245 | 0.81891 | 0.86395 | 2.7416 | 0.23316 | 0.37197 | 5.6218 | 0.77415 | 3.7965 | 0.12662 | 0.36501 | 0.30061 | 5.5674 | 0.074952 | 0.5402 | 0.068752 | 0.053775 | 0.034133 | 0.037913 | 1.1405 | 2.5796 | 0.00029295 | 0.18777 | 0.10556 | 0.082856 | 0.069868 | 0.50816 | 0.37844 | 9.803 | 9.1271 | 14.7615 | 5.7517 | 10.5281 | 1.0877 | 2.6197 | 2.407 | 2.2956 | 2.0135 | 2.2616 | 3.4244 | 0.85433 | -24.2738 | 189.829 | -539.3534 | 45902.6896 | 177.229 | 0.99614 | 91229.4921 | 235.4979 | 65.1244 | 0.27654 | 2.1537 | 0.044106 | 0.020479 | 5997.2637 | 78792.0347 | 6367.6706 | 0.080816 | 0.040942 | 0.04347 | 235617.8965 | 0.027025 | 0
60 | 394886.4235 | 0.3856 | 0.085395 | 0.87358 | 0.018616 | 0.28423 | 0.74045 | 0.71547 | 0.39747 | 1.0944 | 1.747 | 13.1336 | 2.1234 | 2.4959 | 1.5773 | 0.3004 | 0.060649 | 0.16104 | 0.17189 | 0.054756 | 0.83186 | 0.84405 | 3.653 | 0.20839 | 0.41298 | 5.326 | 0.81513 | 3.9705 | 0.13774 | 0.2458 | 0.31502 | 6.6854 | 0.077372 | 0.48019 | 0.077329 | 0.053955 | 0.035466 | 0.039512 | 1.1473 | 2.9131 | 0.00031269 | 0.19518 | 0.10212 | 0.083813 | 0.074925 | 0.35855 | 0.49864 | 13.573 | 6.3672 | 15.0036 | 4.0781 | 6.9198 | 1.3188
61 | 377862.3724 | 0.32463 | 0.099847 | 0.80345 | 0.020467 | 0.22486 | 0.75512 | 0.85299 | 0.43222 | 1.1083 | 1.5456 | 11.252 | 4.228 | 0.68973 | 0.57924 | 0.98126 | 0.079797 | 0.044207 | 0.30229 | 0.059438 | 0.80713 | 0.90469 | 3.3882 | 0.1634 | 0.36462 | 5.4308 | 0.72776 | 4.2141 | 0.13872 | 0.25261 | 0.39915 | 5.3684 | 0.079409 | 0.53448 | 0.062998 | 0.06168 | 0.038814 | 0.03454 | 1.0304 | 2.619 | 0.00025128 | 0.19233 | 0.1169 | 0.087741 | 0.055785 | 0.44299 | 0.35733 | 6.8497 | 7.5206 | 12.3232 | 5.316 | 9.3021 | 1.3789 | 2.9081 | 2.5617 | 2.5573 | 2.2832 | 2.333 | 3.5859 | 1.3768 | -24.521 | 369.7702 | -658.5514 | 37748.0303 | 161.577 | 0.99572 | 93267.0895 | 322.806 | 125.7582 | 0.38958 | 2.8212 | 0.050855 | 0.018026 | 7383.399 | 99336.9939 | 7777.3544 | 0.078293 | 0.047593 | 0.050132 | 250152.1712 | 0.03109 | 0
62 | 288234.5389 | 0.30535 | 0.11602 | 0.73347 | 0.018721 | 0.17843 | 0.83345 | 0.90477 | 0.39358 | 1.373 | 1.7256 | 14.5836 | 1.0407 | 3.8927 | 1.0282 | 0.28928 | 0.041257 | 0.035784 | 0.19354 | 0.058729 | 0.82399 | 0.91083 | 2.6561 | 0.21011 | 0.44635 | 5.9062 | 0.84587 | 4.677 | 0.11476 | 0.2999 | 0.35587 | 5.7693 | 0.078974 | 0.5424 | 0.06587 | 0.066887 | 0.037798 | 0.037497 | 0.86144 | 2.806 | 0.00025355 | 0.19292 | 0.12057 | 0.070494 | 0.069184 | 0.36707 | 0.51105 | 8.7943 | 8.7836 | 14.9289 | 5.198 | 8.8223 | 1.0267 | 2.793 | 2.3934 | 2.5925 | 2.1146 | 2.2405 | 3.0181 | 1.4098 | -15.9408 | 455.7865 | -515.376 | 31186.9352 | 167.7877 | 0.99462 | 58891.9619 | 262.2427 | 96.2519 | 0.36703 | 2.1503 | 0.055834 | 0.025966 | 5697.6235 | 76131.2981 | 5991.0363 | 0.078693 | 0.052525 | 0.05523 | 163354.9955 | 0.036675 | 0
63 | 325449.0304 | 0.31868 | 0.098884 | 0.78629 | 0.023672 | 0.21744 | 0.82289 | 0.78054 | 0.42573 | 1.5037 | 1.8467 | 12.5822 | 3.2651 | 1.0735 | 1.5956 | 0.19828 | 0.030238 | 0.032049 | 0.39345 | 0.056857 | 0.79627 | 0.85499 | 2.9413 | 0.22434 | 0.40776 | 6.0224 | 0.82553 | 4.0149 | 0.14873 | 0.30492 | 0.40368 | 5.0641 | 0.080437 | 0.4256 | 0.089248 | 0.056494 | 0.033096 | 0.029433 | 0.9002 | 2.491 | 0.00023749 | 0.21893 | 0.11814 | 0.1123 | 0.067531 | 0.43457 | 0.46208 | 11.55 | 8.4937 | 15.7218 | 5.9045 | 7.015 | 1.2044 | 3.0414 | 1.9966 | 2.6518 | 1.6475 | 2.3677 | 3.2241 | 1.9857 | -36.1812 | 316.7692 | -577.179 | 64726.5693 | 273.3326 | 0.99578 | 103847.7587 | 294.5951 | 122.3358 | 0.41527 | 1.8107 | 0.042965 | 0.023729 | 4723.4486 | 74242.372 | 5099.6752 | 0.06869 | 0.039372 | 0.042508 | 253807.4492 | 0.020093 | 0
64 | 282410.5074 | 0.35155 | 0.11064 | 0.9628 | 0.012816 | 0.21314 | 0.7844 | 0.93907 | 0.35258 | 1.2636 | 1.3802 | 8.2087 | 2.8776 | 1.6657 | 1.3225 | 0.31733 | 0.04774 | 0.076138 | 0.26582 | 0.050733 | 0.81407 | 0.87977 | 3.1322 | 0.17329 | 0.51757 | 3.7734 | 0.69648 | 3.9238 | 0.15458 | 0.25536 | 0.32473 | 5.1123 | 0.079039 | 0.53805 | 0.093772 | 0.060309 | 0.036636 | 0.037628 | 0.93066 | 2.9601 | 0.00027297 | 0.18387 | 0.12993 | 0.10489 | 0.068798 | 0.48233 | 0.40085 | 9.3654 | 6.5959 | 11.6405 | 6.0005 | 9.9839 | 0.90064 | 2.425 | 2.8631 | 2.2932 | 2.6909 | 2.1506 | 3.2665 | 0.71926 | -10.571 | 268.0075 | -393.8929 | 26970.4764 | 168.4185 | 0.99376 | 49552.1108 | 213.1775 | 48.3632 | 0.22687 | 2.3475 | 0.041654 | 0.017744 | 5637.0411 | 74437.9119 | 5686.9615 | 0.076399 | 0.040761 | 0.041122 | 131957.6818 | 0.043097 | 0
65 | 280467.5115 | 0.32311 | 0.096546 | 0.91408 | 0.019631 | 0.27835 | 0.66575 | 0.98208 | 0.43 | 1.2734 | 1.8307 | 12.3371 | 2.8386 | 2.5757 | 0.79349 | 0.58448 | 0.029538 | 0.045818 | 0.34504 | 0.057216 | 0.79296 | 0.88311 | 3.4048 | 0.21251 | 0.47725 | 5.9546 | 0.65042 | 4.0348 | 0.15967 | 0.32207 | 0.3498 | 5.8283 | 0.088477 | 0.47777 | 0.071105 | 0.064519 | 0.034295 | 0.031829 | 1.0676 | 3.5799 | 0.00027453 | 0.18911 | 0.13283 | 0.096004 | 0.067851 | 0.37186 | 0.45894 | 7.2005 | 9.584 | 8.0443 | 5.9501 | 9.901 | 1.3502
66 | 259366.0012 | 0.30082 | 0.092157 | 0.85722 | 0.028342 | 0.2669 | 0.9977 | 0.71059 | 0.41694 | 1.4006 | 1.1705 | 10.7643 | 4.6693 | 1.0307 | 1.369 | 0.49218 | 0.041621 | 0.033293 | 0.23993 | 0.053326 | 0.81165 | 0.82784 | 3.5503 | 0.19375 | 0.48564 | 4.903 | 0.71594 | 3.874 | 0.13153 | 0.26316 | 0.34332 | 6.4738 | 0.067177 | 0.44806 | 0.069108 | 0.059373 | 0.039919 | 0.03447 | 0.9447 | 2.9928 | 0.00021645 | 0.20106 | 0.12251 | 0.089931 | 0.05927 | 0.4268 | 0.31959 | 6.4808 | 7.8793 | 8.0824 | 4.1705 | 8.9317 | 0.92152
67 | 359640.1833 | 0.40253 | 0.11856 | 0.79854 | 0.029712 | 0.17942 | 0.62212 | 0.98387 | 0.39105 | 1.1951 | 1.276 | 13.4758 | 4.4307 | 3.6291 | 1.2338 | 0.18451 | 0.062195 | 0.05172 | 0.16034 | 0.043068 | 0.74088 | 0.81934 | 3.4491 | 0.16946 | 0.46007 | 4.9826 | 0.81131 | 3.357 | 0.13959 | 0.29245 | 0.25553 | 6.5546 | 0.086452 | 0.5844 | 0.067076 | 0.068721 | 0.037395 | 0.038656 | 1.1852 | 3.3437 | 0.00021358 | 0.23102 | 0.090196 | 0.102 | 0.072871 | 0.41963 | 0.43367 | 11.0214 | 7.1022 | 9.5244 | 5.4971 | 9.4818 | 1.4149
68 | 285470.3872 | 0.37335 | 0.10888 | 0.96548 | 0.0274 | 0.21725 | 0.69616 | 0.76053 | 0.46385 | 1.3622 | 1.4753 | 9.3934 | 2.7814 | 2.7784 | 1.0494 | 0.96142 | 0.035562 | 0.063589 | 0.16546 | 0.047729 | 0.78473 | 0.91759 | 3.3268 | 0.2445 | 0.46306 | 5.0586 | 0.76626 | 3.5556 | 0.14629 | 0.30213 | 0.35326 | 5.5123 | 0.07343 | 0.52645 | 0.081102 | 0.060939 | 0.033453 | 0.035122 | 1.0845 | 3.064 | 0.00024998 | 0.23002 | 0.11139 | 0.1027 | 0.058045 | 0.45706 | 0.40559 | 12.5383 | 7.7358 | 12.2571 | 4.5067 | 7.5823 | 1.3056 | 3.1518 | 1.9013 | 2.6484 | 1.6556 | 2.5542 | 3.4048 | 1.6641 | -41.8647 | 260.7759 | -656.0582 | 65965.8256 | 211.0567 | 0.9968 | 93590.5341 | 248.17 | 91.741 | 0.36967 | 1.4521 | 0.034786 | 0.023955 | 4310.9991 | 64874.3445 | 4694.3 | 0.07236 | 0.031541 | 0.034346 | 246936.5983 | 0.01901 | 0
69 | 372254.7838 | 0.35556 | 0.10134 | 0.92573 | 0.018458 | 0.26448 | 0.99033 | 0.8368 | 0.34845 | 1.5199 | 1.2625 | 10.5658 | 2.6899 | 2.5417 | 0.94963 | 0.13727 | 0.031991 | 0.12882 | 0.32435 | 0.054742 | 0.79397 | 0.85607 | 3.5039 | 0.20337 | 0.50296 | 5.5572 | 0.87632 | 4.0825 | 0.14729 | 0.28617 | 0.34376 | 6.9048 | 0.0924 | 0.44781 | 0.077575 | 0.06596 | 0.03368 | 0.035335 | 1.0576 | 2.7732 | 0.00027055 | 0.21703 | 0.11249 | 0.098084 | 0.066857 | 0.4034 | 0.36017 | 6.1691 | 9.0031 | 10.6565 | 4.3146 | 8.7411 | 1.2183
70 | 309525.898 | 0.30881 | 0.08782 | 0.83331 | 0.01284 | 0.18293 | 0.6827 | 0.80666 | 0.32146 | 1.0135 | 1.8417 | 7.9949 | 1.1343 | 0.81583 | 0.83931 | 0.47466 | 0.021864 | 0.15051 | 0.20178 | 0.045331 | 0.81046 | 0.8485 | 2.8605 | 0.18127 | 0.44052 | 4.5124 | 0.79228 | 3.9165 | 0.15621 | 0.26711 | 0.36266 | 5.9682 | 0.083733 | 0.53144 | 0.081888 | 0.044791 | 0.037559 | 0.03418 | 1.0705 | 2.6845 | 0.00026393 | 0.16708 | 0.12104 | 0.088592 | 0.055264 | 0.4018 | 0.48533 | 13.0104 | 9.9611 | 12.6617 | 4.8332 | 11.227 | 1.1003 | 2.7955 | 2.3142 | 2.4229 | 1.962 | 2.4698 | 3.4743 | 0.88601 | -31.5587 | 158.7142 | -565.3207 | 57267.417 | 228.8946 | 0.996 | 92790.1856 | 227.5685 | 56.9326 | 0.25018 | 1.9482 | 0.046886 | 0.024067 | 4906.9734 | 74043.2335 | 5293.6632 | 0.071494 | 0.04296 | 0.046345 | 234449.7124 | 0.022579 | 0
71 | 293086.6903 | 0.3119 | 0.096244 | 0.98204 | 0.020163 | 0.2503 | 0.74961 | 0.98745 | 0.43851 | 0.98845 | 1.5667 | 15.2197 | 2.4281 | 0.97783 | 1.2089 | 0.12514 | 0.023014 | 0.024525 | 0.21681 | 0.05889 | 0.80525 | 0.87475 | 3.4631 | 0.18763 | 0.41536 | 5.1386 | 0.6195 | 4.2486 | 0.12834 | 0.30095 | 0.27936 | 6.7288 | 0.072916 | 0.57463 | 0.06054 | 0.055832 | 0.041361 | 0.032955 | 0.97918 | 2.61 | 0.0002491 | 0.2034 | 0.11288 | 0.095712 | 0.066441 | 0.43681 | 0.49381 | 11.9486 | 9.2522 | 14.2163 | 6.1257 | 8.3004 | 1.239
72 | 320997.0642 | 0.31752 | 0.083046 | 0.88281 | 0.017484 | 0.2546 | 0.91853 | 0.84569 | 0.45716 | 1.3384 | 1.3118 | 10.6683 | 3.3891 | 1.1205 | 1.3085 | 0.54297 | 0.028805 | 0.13234 | 0.25124 | 0.054461 | 0.78697 | 0.88937 | 3.4828 | 0.17074 | 0.41836 | 4.5365 | 0.72408 | 4.1558 | 0.1525 | 0.27461 | 0.27418 | 5.2294 | 0.075841 | 0.48239 | 0.075071 | 0.049875 | 0.032706 | 0.036755 | 1.0146 | 3.0093 | 0.00021202 | 0.19668 | 0.10394 | 0.090811 | 0.06455 | 0.46622 | 0.42327 | 9.3132 | 9.0642 | 14.1545 | 6.0234 | 9.8658 | 1.1352 | 2.4534 | 2.9627 | 2.1856 | 2.7136 | 2.1134 | 4.004 | 0.84035 | -25.7358 | 221.1114 | -677.1555 | 38602.3573 | 173.215 | 0.99551 | 81292.0154 | 244.3541 | 67.0107 | 0.27424 | 2.8798 | 0.055702 | 0.019342 | 6827.8181 | 84798.165 | 7214.5747 | 0.085079 | 0.052133 | 0.055086 | 214013.7861 | 0.033711 | 0
73 | 300418.1974 | 0.39202 | 0.091547 | 0.99379 | 0.014937 | 0.22105 | 0.67242 | 0.86897 | 0.37014 | 1.427 | 1.4664 | 7.3846 | 3.3377 | 3.1163 | 0.46132 | 0.434 | 0.024793 | 0.11128 | 0.12024 | 0.04856 | 0.85882 | 0.82053 | 3.038 | 0.2214 | 0.38548 | 4.5607 | 0.7702 | 4.4734 | 0.14665 | 0.24407 | 0.31873 | 6.4436 | 0.077054 | 0.44333 | 0.080663 | 0.056046 | 0.028504 | 0.03198 | 1.137 | 2.4392 | 0.00025471 | 0.20044 | 0.11169 | 0.084408 | 0.063404 | 0.35545 | 0.40766 | 8.6489 | 8.3959 | 11.1072 | 3.8868 | 7.3775 | 1.0649 | 2.3266 | 1.6896 | 2.0472 | 1.5237 | 2.0313 | 2.6032 | 0.90966 | -28.1432 | 195.1232 | -603.6757 | 47439.5932 | 228.5638 | 0.99518 | 71143.1319 | 215.8761 | 52.1531 | 0.24159 | 1.4836 | 0.036338 | 0.024493 | 4540.3989 | 68691.2515 | 4871.5808 | 0.07092 | 0.033389 | 0.035825 | 185178.7715 | 0.026307 | 0
74 | 337276.9467 | 0.35909 | 0.085951 | 0.74412 | 0.019091 | 0.20946 | 0.63737 | 0.72303 | 0.36369 | 1.4921 | 1.762 | 15.4382 | 2.3863 | 1.7098 | 1.982 | 0.11547 | 0.072818 | 0.074526 | 0.38435 | 0.051717 | 0.82956 | 0.85089 | 3.5846 | 0.17045 | 0.43531 | 4.0638 | 0.71163 | 3.4398 | 0.15384 | 0.27102 | 0.32642 | 5.8901 | 0.07197 | 0.46821 | 0.082922 | 0.066036 | 0.036036 | 0.040133 | 1.229 | 2.9796 | 0.00025913 | 0.21681 | 0.11914 | 0.10385 | 0.064957 | 0.40558 | 0.43292 | 13.1546 | 8.4138 | 13.5352 | 3.856 | 7.9583 | 1.3985 | 3.2317 | 1.5081 | 2.5741 | 1.4477 | 2.6529 | 3.5127 | 1.4774 | -51.166 | 208.1931 | -721.0338 | 73795.4675 | 236.1784 | 0.9968 | 124667.0542 | 278.9369 | 102.1891 | 0.36635 | 1.4569 | 0.044473 | 0.030525 | -20124.4334 | 77345.0389 | 5625.6664 | 0.072735 | -0.15716 | 0.043933 | 321541.2273 | 0.017496 | 0
75 | 345121.4672 | 0.25041 | 0.094958 | 0.77471 | 0.02131 | 0.21112 | 0.806 | 0.72439 | 0.31936 | 1.3102 | 1.7704 | 14.3232 | 3.5315 | 3.3827 | 1.842 | 1.0877 | 0.037981 | 0.048549 | 0.38752 | 0.041744 | 0.85511 | 0.84195 | 2.4772 | 0.19505 | 0.37861 | 5.0969 | 0.70711 | 3.4763 | 0.15182 | 0.33059 | 0.33183 | 4.9617 | 0.077955 | 0.38789 | 0.085154 | 0.048658 | 0.034488 | 0.033699 | 1.0605 | 2.97 | 0.00024875 | 0.23506 | 0.1177 | 0.082266 | 0.063986 | 0.38308 | 0.42937 | 10.4757 | 7.8852 | 14.8187 | 3.7915 | 8.1285 | 0.97102 | 3.448 | 1.7153 | 2.9749 | 1.2409 | 2.5703 | 3.1057 | 2.1729 | -34.4217 | 314.4997 | -498.2189 | 71705.9675 | 227.9866 | 0.99682 | 132849.9561 | 335.162 | 153.6516 | 0.45844 | 1.558 | 0.047456 | 0.03046 | 5585.0505 | 82810.3999 | 6059.6535 | 0.073175 | 0.043258 | 0.046934 | 348857.7169 | 0.01737 | 0
76 | 285083.3351 | 0.28084 | 0.095699 | 0.95541 | 0.022949 | 0.19191 | 0.98458 | 0.81899 | 0.42169 | 1.4187 | 1.6385 | 12.1946 | 4.8879 | 0.60197 | 1.1067 | 0.10255 | 0.06663 | 0.15561 | 0.33512 | 0.045778 | 0.76675 | 0.8339 | 3.6353 | 0.20508 | 0.45724 | 4.9905 | 0.76921 | 3.7881 | 0.12226 | 0.37551 | 0.3488 | 5.9966 | 0.076072 | 0.4217 | 0.068387 | 0.056877 | 0.034212 | 0.033209 | 0.87575 | 3.3964 | 0.00026919 | 0.20752 | 0.11908 | 0.091889 | 0.058795 | 0.41267 | 0.43886 | 12.6124 | 9.7186 | 12.9817 | 5.9575 | 8.9881 | 1.0334 | 2.5602 | 3.0212 | 2.2808 | 2.7896 | 2.2879 | 4.2664 | 0.65397 | -29.9078 | 153.0503 | -699.9371 | 43511.9021 | 163.82 | 0.99624 | 82376.6037 | 213.6684 | 48.6847 | 0.22785 | 2.5631 | 0.048603 | 0.018963 | 5714.3267 | 75371.2261 | 6059.1402 | 0.080391 | 0.045238 | 0.047967 | 192246.6992 | 0.031518 | 0
77 | 325741.2933 | 0.33107 | 0.092968 | 0.99103 | 0.015732 | 0.20552 | 0.73917 | 0.9115 | 0.42827 | 1.4189 | 1.3978 | 9.1044 | 3.5025 | 2.4161 | 0.67795 | 0.78514 | 0.068684 | 0.080181 | 0.13772 | 0.043291 | 0.77416 | 0.84785 | 3.1809 | 0.17785 | 0.40807 | 4.3837 | 0.6594 | 3.6872 | 0.14165 | 0.3515 | 0.30791 | 6.3835 | 0.062062 | 0.52916 | 0.084886 | 0.056417 | 0.036782 | 0.028857 | 1.0454 | 3.3817 | 0.00023522 | 0.1785 | 0.11587 | 0.096542 | 0.062974 | 0.52076 | 0.39322 | 7.3577 | 8.8638 | 10.8135 | 4.1334 | 9.3829 | 1.3456 | 2.4743 | 2.4573 | 2.2067 | 2.2108 | 2.1732 | 3.1457 | 0.7664 | -17.5188 | 263.0034 | -601.184 | 29354.6031 | 161.1812 | 0.99451 | 62196.7559 | 240.2547 | 60.5629 | 0.25208 | 2.4359 | 0.048264 | 0.019813 | 6385.7277 | 85615.0895 | 6699.0993 | 0.078247 | 0.045296 | 0.047519 | 151678.8089 | 0.044166 | 0
78 | 376822.4731 | 0.28714 | 0.099461 | 0.98508 | 0.016226 | 0.22784 | 0.71466 | 0.69074 | 0.4611 | 1.1851 | 1.5865 | 13.7748 | 3.5966 | 2.1571 | 1.6734 | 0.46216 | 0.065656 | 0.027017 | 0.15111 | 0.044337 | 0.84622 | 0.85772 | 2.8428 | 0.16558 | 0.49963 | 4.2288 | 0.69233 | 3.5142 | 0.16084 | 0.31265 | 0.36126 | 6.1618 | 0.083869 | 0.45998 | 0.064517 | 0.067365 | 0.035633 | 0.032859 | 1.006 | 2.8126 | 0.00023033 | 0.18679 | 0.10971 | 0.097657 | 0.074342 | 0.45314 | 0.38036 | 9.5423 | 9.5593 | 8.6808 | 4.034 | 7.2979 | 1.1464 | 3.5929 | 1.8481 | 3.0202 | 1.413 | 2.5848 | 3.502 | 2.5148 | -41.2595 | 345.5931 | -567.0048 | 75909.7157 | 227.4778 | 0.997 | 146377.4188 | 378.1479 | 187.053 | 0.49466 | 1.7494 | 0.039366 | 0.022502 | 5175.1308 | 88729.3797 | 5644.0791 | 0.06361 | 0.035508 | 0.038726 | 378874.92 | 0.014897 | 0
79 | 341904.2443 | 0.32895 | 0.11791 | 0.91308 | 0.016806 | 0.22199 | 0.66063 | 0.96052 | 0.36448 | 1.0416 | 1.2719 | 7.1913 | 2.3505 | 1.5281 | 0.90758 | 0.91195 | 0.063956 | 0.043236 | 0.19167 | 0.040227 | 0.85458 | 0.78591 | 2.9583 | 0.19522 | 0.35315 | 4.8591 | 0.83234 | 3.85 | 0.12348 | 0.28841 | 0.31675 | 7.0385 | 0.073306 | 0.51502 | 0.086222 | 0.055246 | 0.038642 | 0.036173 | 1.0334 | 3.0353 | 0.00025247 | 0.22307 | 0.10957 | 0.071828 | 0.067938 | 0.42941 | 0.40691 | 9.6399 | 9.6313 | 12.835 | 3.9928 | 7.8091 | 1.3593
80 | 401445.1167 | 0.26134 | 0.076396 | 0.8401 | 0.018508 | 0.2611 | 0.88651 | 0.6865 | 0.44116 | 1.0686 | 1.4113 | 6.8482 | 4.1762 | 2.4635 | 1.6614 | 0.68903 | 0.037166 | 0.1441 | 0.15512 | 0.046018 | 0.80865 | 0.81738 | 2.936 | 0.18853 | 0.39849 | 5.8741 | 0.73497 | 4.2233 | 0.1311 | 0.31968 | 0.34745 | 6.2155 | 0.088727 | 0.47297 | 0.092086 | 0.052712 | 0.042582 | 0.03666 | 0.96956 | 3.2638 | 0.00025207 | 0.17432 | 0.12911 | 0.099777 | 0.066925 | 0.38455 | 0.34333 | 8.9765 | 9.2149 | 15.834 | 4.9958 | 7.7095 | 1.2544 | 3.1629 | 2.1234 | 2.552 | 1.6181 | 2.7316 | 3.854 | 1.0585 | -42.4628 | 145.5996 | -584.0701 | 75864.1972 | 207.9412 | 0.99726 | 163964.8748 | 292.1167 | 94.6742 | 0.3241 | 2.2031 | 0.042939 | 0.019491 | 6280.9929 | 94702.5078 | 6816.4904 | 0.071978 | 0.0389 | 0.042217 | 395700.24 | 0.017226 | 0
81 | 295485.2591 | 0.33271 | 0.11162 | 0.75342 | 0.022073 | 0.20095 | 0.92579 | 0.8833 | 0.28937 | 1.3967 | 1.6146 | 12.2477 | 2.9303 | 0.91383 | 0.82454 | 0.99731 | 0.063377 | 0.12228 | 0.29861 | 0.050949 | 0.76145 | 0.88491 | 3.3044 | 0.19459 | 0.41027 | 4.0321 | 0.73208 | 4.4175 | 0.14601 | 0.28403 | 0.33659 | 6.8557 | 0.08194 | 0.49141 | 0.089717 | 0.061909 | 0.039015 | 0.029728 | 0.88102 | 3.048 | 0.00028009 | 0.18261 | 0.11357 | 0.091143 | 0.058299 | 0.4605 | 0.46476 | 9.2215 | 7.6233 | 9.8778 | 5.6189 | 8.7352 | 1.3276 | 2.5881 | 2.8914 | 2.2765 | 2.5464 | 2.3214 | 3.8081 | 0.67187 | -23.1026 | 183.6918 | -631.6342 | 37017.3209 | 190.779 | 0.99485 | 71772.5152 | 219.2763 | 50.1449 | 0.22868 | 2.6176 | 0.052902 | 0.02021 | 5898.3105 | 77485.7214 | 6225.7706 | 0.080347 | 0.04945 | 0.052195 | 178081.8195 | 0.03496 | 0
82 | 273705.8824 | 0.39547 | 0.081615 | 0.96802 | 0.019743 | 0.27417 | 0.7595 | 0.94182 | 0.44782 | 1.3453 | 1.3386 | 16.4306 | 3.4204 | 2.9561 | 1.2197 | 1.0697 | 0.060857 | 0.11455 | 0.27714 | 0.062075 | 0.78637 | 0.81498 | 3.3513 | 0.16157 | 0.48347 | 5.2778 | 0.77326 | 3.2929 | 0.12864 | 0.28293 | 0.32156 | 7.2547 | 0.078515 | 0.39989 | 0.075398 | 0.057338 | 0.035399 | 0.034036 | 0.95464 | 3.2672 | 0.00030007 | 0.23824 | 0.11509 | 0.093281 | 0.071101 | 0.46318 | 0.43451 | 10.5923 | 7.1875 | 12.5205 | 6.0509 | 10.4646 | 1.2884 | 2.4056 | 2.7579 | 2.2181 | 2.5746 | 2.1909 | 3.3429 | 0.57335 | -15.615 | 229.4125 | -624.8008 | 25102.7945 | 159.6711 | 0.99364 | 44313.0895 | 199.2869 | 37.7002 | 0.18918 | 2.3772 | 0.04469 | 0.0188 | 5356.9921 | 71862.2044 | 5614.2195 | 0.078125 | 0.041989 | 0.044005 | 106058.1163 | 0.052935 | 0
83 | 374971.4888 | 0.3996 | 0.11634 | 0.92429 | 0.018323 | 0.25164 | 0.90005 | 0.74904 | 0.28171 | 1.1575 | 1.3161 | 12.859 | 3.175 | 1.8332 | 1.6999 | 0.48636 | 0.047579 | 0.030332 | 0.31792 | 0.038481 | 0.79929 | 0.91909 | 3.0607 | 0.19913 | 0.41368 | 5.2503 | 0.90083 | 4.2692 | 0.12572 | 0.24899 | 0.30581 | 6.0745 | 0.096033 | 0.49198 | 0.084003 | 0.057036 | 0.029151 | 0.034104 | 0.91461 | 2.7875 | 0.00028327 | 0.2048 | 0.10149 | 0.09147 | 0.065624 | 0.33881 | 0.44156 | 9.0017 | 9.4933 | 11.9241 | 3.7614 | 10.8301 | 1.1906 | 3.4169 | 2.2471 | 2.8771 | 1.8715 | 2.203 | 3.8066 | 3.3652 | -43.2335 | 472.3954 | -606.8975 | 74041.5061 | 234.0472 | 0.99684 | 139637.3574 | 427.9193 | 240.7379 | 0.56258 | 2.2841 | 0.052105 | 0.022812 | 5968.2455 | 85109.3281 | 6463.3186 | 0.075941 | 0.047539 | 0.051482 | 373632.4956 | 0.017299 | 0
84 | 272895.1242 | 0.28943 | 0.10239 | 0.93823 | 0.016031 | 0.28735 | 0.9121 | 0.70652 | 0.41963 | 1.319 | 1.1678 | 12.0252 | 2.7557 | 3.8251 | 1.1336 | 0.37972 | 0.070054 | 0.089 | 0.20433 | 0.053764 | 0.7695 | 0.81065 | 2.9483 | 0.19171 | 0.42326 | 4.6578 | 0.87085 | 4.244 | 0.1548 | 0.34857 | 0.33006 | 5.7176 | 0.070864 | 0.4404 | 0.069557 | 0.053331 | 0.038143 | 0.036015 | 0.8948 | 2.694 | 0.00024388 | 0.21416 | 0.12451 | 0.10175 | 0.057267 | 0.42701 | 0.44319 | 10.5649 | 8.7179 | 11.826 | 4.7924 | 7.668 | 1.3731 | 3.2201 | 2.3717 | 2.5866 | 1.792 | 2.6826 | 3.9814 | 1.4605 | -43.7443 | 193.4619 | -579.4293 | 78879.8905 | 220.9295 | 0.9972 | 107223.8599 | 235.0108 | 80.009 | 0.34045 | 1.7008 | 0.036388 | 0.021395 | 4108.5802 | 63111.1499 | 4496.4323 | 0.071246 | 0.032847 | 0.035948 | 243463.895 | 0.018469 | 0
85 | 385072.3783 | 0.34706 | 0.10468 | 0.93506 | 0.026147 | 0.19616 | 0.8052 | 0.70143 | 0.35348 | 1.5361 | 1.6304 | 9.4363 | 3.7139 | 1.2557 | 0.73694 | 0.76827 | 0.032614 | 0.039087 | 0.2091 | 0.055757 | 0.80211 | 0.82359 | 2.8074 | 0.20024 | 0.47057 | 5.0822 | 0.62704 | 4.5409 | 0.14211 | 0.30996 | 0.35918 | 5.6228 | 0.078773 | 0.46577 | 0.073773 | 0.054739 | 0.032307 | 0.0388 | 1.0267 | 2.8959 | 0.00028494 | 0.22713 | 0.12597 | 0.079151 | 0.063236 | 0.39059 | 0.35336 | 6.2698 | 7.4278 | 11.1774 | 3.9582 | 7.1729 | 1.4032 | 3.6234 | 1.9208 | 2.8891 | 1.3833 | 2.5067 | 3.5866 | 2.8217 | -42.0913 | 373.7326 | -557.5045 | 78838.956 | 232.4602 | 0.99705 | 155674.652 | 400.0856 | 211.8243 | 0.52945 | 1.8812 | 0.041853 | 0.022248 | 5950.9975 | 87439.9813 | 6470.8593 | 0.074003 | 0.037934 | 0.041247 | 374821.5683 | 0.017264 | 0
86 | 302235.745 | 0.2932 | 0.075459 | 0.88728 | 0.01109 | 0.26678 | 0.63365 | 0.82789 | 0.45076 | 1.1129 | 1.8294 | 10.229 | 2.3303 | 3.5042 | 0.48763 | 0.66305 | 0.053142 | 0.050788 | 0.18004 | 0.041835 | 0.77668 | 0.86738 | 3.6701 | 0.22025 | 0.36706 | 4.9276 | 0.89092 | 3.8266 | 0.13246 | 0.32666 | 0.31298 | 5.8787 | 0.081373 | 0.47519 | 0.078794 | 0.066431 | 0.041052 | 0.030164 | 0.96539 | 3.65 | 0.00028938 | 0.22591 | 0.1304 | 0.10105 | 0.059703 | 0.401 | 0.38346 | 9.4554 | 7.7773 | 13.1735 | 4.4249 | 6.8663 | 1.1992 | 3.1063 | 2.3358 | 2.7566 | 2.1554 | 2.54 | 3.5554 | 1.6492 | -35.5175 | 327.9677 | -706.3245 | 51376.3864 | 198.5839 | 0.99613 | 78485.3152 | 261.7415 | 95.1511 | 0.36353 | 1.9414 | 0.036211 | 0.018652 | 4803.0892 | 71508.1288 | 5163.2773 | 0.072205 | 0.033224 | 0.035716 | 196510.1851 | 0.026275 | 0
87 | 314152.8304 | 0.35773 | 0.10082 | 0.75641 | 0.023163 | 0.17386 | 0.89071 | 0.80565 | 0.30186 | 1.0724 | 1.5246 | 11.9622 | 1.4595 | 0.62466 | 1.2625 | 1.0157 | 0.031198 | 0.13144 | 0.28388 | 0.056717 | 0.81552 | 0.82568 | 3.7848 | 0.22984 | 0.3932 | 3.9846 | 0.75758 | 4.5558 | 0.14452 | 0.32974 | 0.33473 | 6.3119 | 0.089691 | 0.41038 | 0.082757 | 0.06858 | 0.035066 | 0.037736 | 1.0506 | 3.4852 | 0.00024695 | 0.22836 | 0.11848 | 0.090989 | 0.07626 | 0.37489 | 0.44341 | 8.8129 | 6.047 | 14.5122 | 5.0625 | 8.5923 | 1.0443 | 2.7006 | 2.3055 | 2.3595 | 2.2437 | 2.3606 | 3.8338 | 0.98031 | -44.0633 | 165.5153 | -743.9637 | 60899.2457 | 230.7297 | 0.99621 | 99179.2918 | 230.08 | 62.9504 | 0.2736 | 2.0667 | 0.04503 | 0.021789 | 5151.6472 | 71820.1963 | 5559.1648 | 0.077404 | 0.041207 | 0.044466 | 246762.5037 | 0.022528 | 0
88 | 347210.7746 | 0.40732 | 0.083615 | 0.90971 | 0.018853 | 0.24099 | 0.86318 | 0.74355 | 0.40061 | 1.1268 | 1.697 | 8.6256 | 3.756 | 1.6412 | 1.7822 | 0.076529 | 0.033424 | 0.028408 | 0.11253 | 0.047332 | 0.84551 | 0.87805 | 3.0262 | 0.20415 | 0.40252 | 6.1435 | 0.68373 | 4.6644 | 0.16402 | 0.33816 | 0.35232 | 5.7969 | 0.089404 | 0.55344 | 0.073548 | 0.050639 | 0.030962 | 0.032626 | 1.0666 | 3.2244 | 0.00027684 | 0.22126 | 0.11235 | 0.088807 | 0.065564 | 0.47482 | 0.42051 | 10.0064 | 8.5934 | 13.7971 | 4.6436 | 8.2121 | 1.0145 | 3.5286 | 1.5373 | 3.117 | 1.3507 | 2.2563 | 3.0398 | 3.516 | -41.5193 | 515.484 | -608.7218 | 70818.459 | 236.8072 | 0.99666 | 124367.2903 | 407.4194 | 231.8295 | 0.56902 | 1.4837 | 0.042204 | 0.028446 | 5042.6604 | 77186.2895 | 5488.8159 | 0.071111 | 0.038251 | 0.041635 | 338336.4734 | 0.016223 | 0
89 | 317725.5531 | 0.41007 | 0.10194 | 0.82239 | 0.024174 | 0.23211 | 0.85939 | 0.73903 | 0.36671 | 1.2313 | 1.6656 | 13.9918 | 3.0616 | 3.7871 | 1.4608 | 0.3862 | 0.020777 | 0.022592 | 0.14562 | 0.042971 | 0.83981 | 0.85249 | 3.3702 | 0.2145 | 0.47671 | 4.6785 | 0.7587 | 3.2285 | 0.16016 | 0.26605 | 0.31646 | 5.5204 | 0.076656 | 0.51516 | 0.079921 | 0.054935 | 0.040477 | 0.037379 | 1.1794 | 3.561 | 0.00023319 | 0.25068 | 0.12564 | 0.09518 | 0.064386 | 0.48524 | 0.42408 | 9.9134 | 7.2432 | 11.2487 | 5.8178 | 9.3451 | 0.88681 | 4.3199 | 1.6844 | 3.9833 | 1.6462 | 2.7225 | 3.4082 | 4.4471 | -47.989 | 620.4763 | -669.5682 | 74566.8167 | 234.8878 | 0.99685 | 117532.4958 | 429.0762 | 263.0077 | 0.61296 | 1.458 | 0.041173 | 0.028241 | 4896.0314 | 70877.0969 | 5318.5267 | 0.075039 | 0.037454 | 0.040686 | 307129.7648 | 0.017317 | 0
90 | 363766.064 | 0.34867 | 0.10355 | 0.97577 | 0.014495 | 0.18784 | 0.99437 | 0.85713 | 0.30905 | 1.0893 | 1.8594 | 11.7722 | 1.598 | 1.3885 | 1.1829 | 1.1392 | 0.070426 | 0.041543 | 0.30575 | 0.03962 | 0.75975 | 0.81797 | 3.1896 | 0.18555 | 0.45091 | 4.7085 | 0.80124 | 3.6232 | 0.14264 | 0.385 | 0.34702 | 5.0262 | 0.094185 | 0.50151 | 0.083471 | 0.051781 | 0.030594 | 0.035041 | 1.0794 | 2.7383 | 0.00026356 | 0.22797 | 0.10019 | 0.07521 | 0.063678 | 0.44647 | 0.38883 | 8.8754 | 6.6407 | 15.4937 | 4.6815 | 8.8488 | 1.1038
91 | 346356.6743 | 0.2817 | 0.11095 | 0.96126 | 0.022518 | 0.25351 | 0.66839 | 0.9 | 0.45188 | 0.98384 | 1.7228 | 13.3265 | 1.3535 | 0.7723 | 0.43009 | 1.1789 | 0.05752 | 0.080821 | 0.31627 | 0.060206 | 0.80458 | 0.84634 | 3.3783 | 0.18638 | 0.44166 | 4.9169 | 0.75345 | 3.5339 | 0.13325 | 0.30918 | 0.3744 | 5.3104 | 0.082254 | 0.40426 | 0.091028 | 0.063694 | 0.0376 | 0.031537 | 1.129 | 2.8266 | 0.00022386 | 0.25347 | 0.11457 | 0.093998 | 0.064698 | 0.42208 | 0.42529 | 12.1477 | 9.873 | 10.7216 | 5.3463 | 11.0107 | 0.91911 | 2.6749 | 2.5093 | 2.5033 | 2.4159 | 2.3567 | 3.2967 | 0.77841 | -19.2607 | 257.8513 | -638.0155 | 30423.0108 | 159.7274 | 0.99475 | 69174.6025 | 254.326 | 66.4427 | 0.26125 | 2.5693 | 0.056639 | 0.022044 | 6957.5188 | 92955.5368 | 7294.2222 | 0.07847 | 0.053376 | 0.055959 | 175368.9142 | 0.041594 | 0
92 | 290857.9698 | 0.32718 | 0.086704 | 0.87828 | 0.013412 | 0.22939 | 0.82613 | 0.96535 | 0.29586 | 1.2445 | 1.7659 | 8.8013 | 4.378 | 2.4275 | 0.60567 | 0.05146 | 0.076387 | 0.077765 | 0.18893 | 0.061496 | 0.76256 | 0.83206 | 3.2138 | 0.19827 | 0.49843 | 5.1566 | 0.84258 | 4.08 | 0.15192 | 0.30838 | 0.31865 | 5.2433 | 0.08563 | 0.43228 | 0.081837 | 0.052308 | 0.041589 | 0.034416 | 1.1698 | 3.2045 | 0.0002654 | 0.25596 | 0.1088 | 0.09562 | 0.078166 | 0.39817 | 0.45207 | 9.8612 | 6.8789 | 8.6393 | 5.8661 | 8.8762 | 1.1752
93 | 311077.3537 | 0.37932 | 0.11314 | 0.73856 | 0.017454 | 0.25533 | 0.70735 | 0.82377 | 0.33721 | 1.172 | 1.4404 | 15.528 | 3.3125 | 0.51383 | 1.1865 | 0.67629 | 0.048992 | 0.058832 | 0.40908 | 0.050253 | 0.78884 | 0.80894 | 3.073 | 0.21653 | 0.44502 | 5.2174 | 0.67925 | 3.1929 | 0.14097 | 0.32423 | 0.39352 | 4.8303 | 0.075307 | 0.56233 | 0.079093 | 0.06019 | 0.036998 | 0.030419 | 1.2058 | 3.0735 | 0.00028848 | 0.20531 | 0.1079 | 0.092129 | 0.058658 | 0.35006 | 0.34764 | 13.3289 | 6.4622 | 9.9726 | 4.6009 | 9.8227 | 1.1519 | 2.964 | 2.3151 | 2.6001 | 2.0169 | 2.4358 | 3.4586 | 1.58 | -34.2027 | 278.4091 | -602.6868 | 58207.8198 | 243.3113 | 0.99582 | 88552.8129 | 261.1283 | 91.5783 | 0.3507 | 1.9893 | 0.031672 | 0.015921 | 4605.4497 | 71768.4932 | 4980.6155 | 0.069398 | 0.028881 | 0.031234 | 207715.4101 | 0.023978 | 0
94 | 330718.6527 | 0.40528 | 0.084068 | 0.81836 | 0.024509 | 0.27511 | 0.87427 | 0.79902 | 0.31358 | 1.3845 | 1.5134 | 10.4616 | 2.7257 | 1.4319 | 0.46949 | 0.17291 | 0.038675 | 0.13619 | 0.25233 | 0.061927 | 0.80595 | 0.8428 | 3.7366 | 0.19956 | 0.43416 | 4.4854 | 0.92362 | 4.3112 | 0.11304 | 0.36068 | 0.30435 | 4.9166 | 0.073982 | 0.45186 | 0.077946 | 0.062382 | 0.034633 | 0.030819 | 0.91766 | 2.4217 | 0.00022067 | 0.21945 | 0.10314 | 0.084503 | 0.055137 | 0.45177 | 0.36697 | 11.1249 | 6.9072 | 15.9964 | 3.8155 | 9.1792 | 0.98129 | 2.736 | 2.4854 | 2.385 | 2.411 | 2.3791 | 4.0481 | 1.0539 | -46.1434 | 169.6626 | -742.8706 | 64000.371 | 237.1764 | 0.99629 | 105977.4032 | 243.4989 | 68.7962 | 0.28253 | 2.3273 | 0.036579 | 0.015718 | 5034.106 | 75299.732 | 5453.4224 | 0.072423 | 0.033324 | 0.0361 | 267205.0384 | 0.020409 | 0
95 | 322016.9172 | 0.29631 | 0.093436 | 0.95755 | 0.013891 | 0.1808 | 0.69172 | 0.71877 | 0.38736 | 1.2802 | 1.3432 | 12.0647 | 2.6496 | 3.2331 | 0.40061 | 1.1152 | 0.029607 | 0.12508 | 0.33356 | 0.055138 | 0.77972 | 0.88683 | 2.9844 | 0.18544 | 0.4122 | 5.147 | 0.80395 | 3.9359 | 0.13295 | 0.28762 | 0.28834 | 5.6936 | 0.085417 | 0.54887 | 0.073993 | 0.053027 | 0.032799 | 0.03064 | 1.1972 | 2.9683 | 0.00026583 | 0.21562 | 0.12382 | 0.10327 | 0.062605 | 0.43866 | 0.47863 | 12.0562 | 7.3205 | 14.4258 | 5.7272 | 7.9088 | 1.2981 | 2.9394 | 2.2759 | 2.3772 | 1.7746 | 2.5282 | 3.8824 | 1.0299 | -40.2401 | 149.4454 | -583.9224 | 71596.2486 | 239.5224 | 0.99665 | 119804.7453 | 244.452 | 70.6633 | 0.28907 | 1.8415 | 0.045641 | 0.024785 | 4794.1665 | 76565.0149 | 5225.3998 | 0.068248 | 0.041392 | 0.045116 | 302838.5446 | 0.017255 | 0
96 | 324089.7945 | 0.29786 | 0.097494 | 0.90139 | 0.021161 | 0.28595 | 0.85251 | 0.92615 | 0.44198 | 1.3539 | 1.7501 | 10.0535 | 1.6956 | 3.5788 | 0.97887 | 0.7221 | 0.044178 | 0.11343 | 0.43844 | 0.047906 | 0.80335 | 0.83578 | 2.5276 | 0.21303 | 0.44983 | 4.6467 | 0.75196 | 3.7606 | 0.16894 | 0.31093 | 0.33328 | 6.0348 | 0.064433 | 0.48517 | 0.071736 | 0.057603 | 0.029047 | 0.032456 | 1.2444 | 2.8433 | 0.00027946 | 0.23174 | 0.10855 | 0.085011 | 0.075497 | 0.5323 | 0.4296 | 9.1172 | 7.6905 | 12.4199 | 4.2207 | 7.7424 | 1.2493 | 2.1839 | 2.5014 | 1.9622 | 2.1639 | 1.964 | 2.9937 | 0.57906 | -12.9611 | 214.2478 | -479.5505 | 27176.1716 | 158.6439 | 0.99416 | 57810.3238 | 227.4062 | 45.6317 | 0.20066 | 2.5801 | 0.052659 | 0.02041 | 6409.2734 | 86565.5644 | 6705.3526 | 0.07746 | 0.049669 | 0.051963 | 143933.0805 | 0.046587 | 0
97 | 390604.1008 | 0.34348 | 0.07911 | 0.94968 | 0.025675 | 0.21602 | 0.72466 | 0.94689 | 0.33316 | 1.4362 | 1.2062 | 7.4402 | 4.5341 | 1.3331 | 1.3885 | 0.83159 | 0.069566 | 0.11995 | 0.27497 | 0.047182 | 0.80086 | 0.8375 | 2.9184 | 0.18397 | 0.4262 | 5.1077 | 0.80831 | 3.6734 | 0.15811 | 0.30638 | 0.31023 | 5.9219 | 0.08443 | 0.51949 | 0.066229 | 0.047615 | 0.03185 | 0.029311 | 1.0191 | 2.7602 | 0.00027884 | 0.19965 | 0.11104 | 0.088016 | 0.061647 | 0.46234 | 0.40975 | 10.2994 | 9.918 | 12.9315 | 5.4244 | 8.0922 | 1.3393 | 2.2771 | 2.4196 | 2.048 | 2.1443 | 2.0362 | 2.9889 | 0.62298 | -14.7228 | 231.8455 | -547.9193 | 26980.9404 | 165.4188 | 0.99387 | 68740.7416 | 261.9351 | 58.8016 | 0.22449 | 2.9233 | 0.061009 | 0.02087 | 7784.7862 | 103232.1137 | 8143.6565 | 0.078887 | 0.057541 | 0.060193 | 174026.9559 | 0.046795 | 0
98 | 334829.4672 | 0.27304 | 0.077755 | 0.7513 | 0.016558 | 0.24782 | 0.90707 | 0.9921 | 0.34236 | 1.3286 | 1.4946 | 9.962 | 1.394 | 1.7315 | 0.97375 | 0.5227 | 0.053795 | 0.035114 | 0.32913 | 0.060733 | 0.82642 | 0.88794 | 2.8782 | 0.20244 | 0.46496 | 5.0312 | 0.7187 | 3.5525 | 0.14006 | 0.31359 | 0.30156 | 5.5455 | 0.069535 | 0.49331 | 0.079574 | 0.06159 | 0.033885 | 0.032182 | 1.2675 | 2.706 | 0.00026079 | 0.20817 | 0.1083 | 0.090497 | 0.057597 | 0.38064 | 0.46653 | 12.2007 | 7.6669 | 13.0477 | 6.1026 | 9.2451 | 0.97484
99 | 386008.1876 | 0.40888 | 0.080619 | 0.7951 | 0.015378 | 0.23609 | 0.91553 | 0.82091 | 0.33417 | 1.4065 | 1.6851 | 12.9136 | 1.7611 | 1.9695 | 1.3417 | 0.56873 | 0.073418 | 0.061347 | 0.11541 | 0.037574 | 0.78191 | 0.86251 | 3.1908 | 0.20648 | 0.43889 | 5.8291 | 0.79985 | 3.5978 | 0.17053 | 0.31059 | 0.33815 | 6.6987 | 0.083002 | 0.57958 | 0.083482 | 0.061385 | 0.034911 | 0.033162 | 1.2011 | 2.332 | 0.00023615 | 0.2089 | 0.11683 | 0.096333 | 0.070001 | 0.46866 | 0.48781 | 9.7666 | 8.3307 | 15.5627 | 4.3556 | 11.3262 | 0.87835 | 2.5172 | 2.145 | 2.248 | 2.0093 | 2.1547 | 3.3041 | 1.0769 | -34.4343 | 194.473 | -621.823 | 56773.251 | 216.5976 | 0.99618 | 113606.87 | 273.7508 | 84.3461 | 0.30811 | 2.4136 | 0.052501 | 0.021752 | 5484.1857 | 85798.4329 | 5882.9985 | 0.068568 | 0.048259 | 0.051768 | 274223.9485 | 0.021453 | 0