## Sheet1
| Biorefinery | [11 empty] | TEA | Installed cost | [11 empty] | Material cost | [11 empty] | Cooling duty | [11 empty] | Heating duty | [11 empty] | Electricity usage | [11 empty] | Biorefinery
| Minimum selling price [$/kg] | Product yield [10^6 kg/yr] | Product purity [%] | Adjusted minimum selling price [$/kg] | Adjusted product yield [10^6 kg/yr] | Product recovery [%] | Total capital investment [10^6 $] | Total installed equipment cost [10^6 $] | Annual operating cost [10^6 $/yr] | Annual material cost [10^6 $/yr] | Annual product sale [10^6 $/yr] | Annual electricity credit [10^6 $/yr] | Net present value [$] | feedstock [10^6 $] | conversion [10^6 $] | separation [10^6 $] | wastewater [10^6 $] | storage [10^6 $] | boiler & turbogenerator [10^6 $] | cooling utility facilities [10^6 $] | other facilities [10^6 $] | heat exchanger network [10^6 $] | natural gas (for steam generation) [10^6 $] | natural gas (for product drying) [10^6 $] | fixed operating costs [10^6 $] | feedstock [USD/h] | conversion [USD/h] | separation [USD/h] | wastewater [USD/h] | storage [USD/h] | boiler & turbogenerator [USD/h] | cooling utility facilities [USD/h] | other facilities [USD/h] | heat exchanger network [USD/h] | natural gas (for steam generation) [USD/h] | natural gas (for product drying) [USD/h] | fixed operating costs [USD/h] | feedstock [GJ/h] | conversion [GJ/h] | separation [GJ/h] | wastewater [GJ/h] | storage [GJ/h] | boiler & turbogenerator [GJ/h] | cooling utility facilities [GJ/h] | other facilities [GJ/h] | heat exchanger network [GJ/h] | natural gas (for steam generation) [GJ/h] | natural gas (for product drying) [GJ/h] | fixed operating costs [GJ/h] | feedstock [GJ/h] | conversion [GJ/h] | separation [GJ/h] | wastewater [GJ/h] | storage [GJ/h] | boiler & turbogenerator [GJ/h] | cooling utility facilities [GJ/h] | other facilities [GJ/h] | heat exchanger network [GJ/h] | natural gas (for steam generation) [GJ/h] | natural gas (for product drying) [GJ/h] | fixed operating costs [GJ/h] | feedstock [MW] | conversion [MW] | separation [MW] | wastewater [MW] | storage [MW] | boiler & turbogenerator [MW] | cooling utility facilities [MW] | other facilities [MW] | heat exchanger network [MW] | natural gas (for steam generation) [MW] | natural gas (for product drying) [MW] | fixed operating costs [MW] | Total GWP100a [kg-CO2-eq/kg] | GWP100a - Heating demand [kg-CO2-eq/kg] | GWP100a - Cooling demand [kg-CO2-eq/kg] | GWP100a - Electricity demand (non-cooling) [kg-CO2-eq/kg] | GWP100a - Feedstock (FGHTP) [kg-CO2-eq/kg] | GWP100a - Materials (except feedstock and BT.natural_gas) [kg-CO2-eq/kg] | GWP100a - Materials breakdown - CH4 [kg-CO2-eq/kg] | GWP100a - Materials breakdown - CO2 [kg-CO2-eq/kg] | GWP100a - Materials breakdown - H2SO4 [kg-CO2-eq/kg] | GWP100a - Materials breakdown - CalciumDihydroxide [kg-CO2-eq/kg] | GWP100a - Materials breakdown - MEA [kg-CO2-eq/kg] | GWP100a - Materials breakdown - CSL [kg-CO2-eq/kg] | GWP100a - Materials breakdown - H3PO4 [kg-CO2-eq/kg] | Total FEC [kg-CO2-eq/kg] | FEC - Heating demand [kg-CO2-eq/kg] | FEC - Cooling demand [kg-CO2-eq/kg] | FEC - Electricity demand (non-cooling) [kg-CO2-eq/kg] | FEC - Feedstock (FGHTP) [kg-CO2-eq/kg] | FEC - Materials (except feedstock and BT.natural_gas) [kg-CO2-eq/kg] | FEC - Materials breakdown - CH4 [kg-CO2-eq/kg] | FEC - Materials breakdown - CO2 [kg-CO2-eq/kg] | FEC - Materials breakdown - H2SO4 [kg-CO2-eq/kg] | FEC - Materials breakdown - CalciumDihydroxide [kg-CO2-eq/kg] | FEC - Materials breakdown - MEA [kg-CO2-eq/kg] | FEC - Materials breakdown - CSL [kg-CO2-eq/kg] | FEC - Materials breakdown - H3PO4 [kg-CO2-eq/kg]
initial | 0.90246 | 37.8645 | 0.84884 | 1.0632 | 32.1409 | 0.98332 | 185.36 | 103.0447 | 17.0891 | 19.2679 | 40.2565 | 7.412 | -132.8672 | 3.872 | 21.2952 | 14.1983 | 15.8038 | 1.4787 | 42.299 | 0.49308 | 2.7993 | 0.80517 | 0 | 0 | 0 | 3322.7787 | 464.9684 | 60.77 | 57.97 | 0 | -1350.4503 | 0 | 0 | 0 | 0 | 60.77 | 957.2597 | 0 | 29.213 | 50.1211 | 0 | 0 | 19.5014 | 0 | 0 | -36.3255 | 0 | 0 | 0 | 20.4389 | 14.4957 | 61.9527 | 0 | 0 | 0 | 0 | 0 | -38.2373 | 0 | 0 | 0 | 0.76388 | 4.4528 | 1.3595 | 1.0164 | 0.010313 | 0.50057 | 0.33634 | 0.19566 | 0 | 0 | 0 | 0 | 0.93215 | 0.095593 | 0.0023218 | -1.2018 | 1.5372 | 0.46431 | 0.012193 | 0.0074583 | 0 | 0.13111 | 0.0024142 | 0.12256 | 0.0017728 | -5.3591 | 0 | 0 | -16.0067 | 5.1303 | 5.5174 | 1.5241 | 0.063571 | 0 | 0.49759 | 0.048124 | 0.94885 | 0.021561
end | 0.90254 | 37.8603 | 0.84884 | 1.0633 | 32.1373 | 0.98321 | 185.3547 | 103.042 | 17.0889 | 19.2679 | 40.2556 | 7.4121 | 443.6128 | 3.872 | 21.2949 | 14.1976 | 15.8036 | 1.4787 | 42.299 | 0.49308 | 2.7993 | 0.80383 | 0 | 0 | 0 | 3322.7787 | 464.9668 | 60.7632 | 57.9784 | 0 | -1350.4823 | 0 | 0 | 0 | 0 | 60.7632 | 957.2369 | 0 | 29.2114 | 50.1188 | 0 | 0 | 19.5015 | 0 | 0 | -36.3236 | 0 | 0 | 0 | 20.4388 | 14.4957 | 61.9501 | 0 | 0 | 0 | 0 | 0 | -38.2354 | 0 | 0 | 0 | 0.76386 | 4.4528 | 1.3594 | 1.0163 | 0.010313 | 0.50057 | 0.33634 | 0.19566 | 0 | 0 | 0 | 0 | 0.93206 | 0.095511 | 0.0023198 | -1.202 | 1.5374 | 0.46437 | 0.012193 | 0.0074592 | 0 | 0.13112 | 0.0024145 | 0.12257 | 0.001773 | -5.3599 | 0 | 0 | -16.0087 | 5.1308 | 5.518 | 1.5241 | 0.063578 | 0 | 0.49765 | 0.04813 | 0.94892 | 0.021563