## Sheet1
| Biorefinery | [12 empty] | TEA | Installed equipment cost | [14 empty] | Operating cost | [14 empty] | Steam use | [14 empty] | Electricity consumption | [14 empty] | Cooling duty | [14 empty] | Heating duty | [14 empty] | Installed equipment cost | Operating cost |  | Steam use | Electricity consumption | Cooling duty |  | Heating duty |  | Net electricity | Contributions [%] - installed equipment cost | [14 empty] | Contributions [%] - operating cost | [14 empty] | Contributions [%] - steam use | [14 empty] | Contributions [%] - electricity consumption | [14 empty] | Contributions [%] - cooling duty | [14 empty] | Contributions [%] - heating duty | [14 empty] | Contributions to total operating cost [%] | [19 empty] | Contributions to total material cost [%] | [19 empty] | Biorefinery
| Minimum selling price [$/kg] | Production rate [10^6 kg/yr] | Product purity [%] | Adjusted minimum selling price [$/kg AA] | Adjusted product yield [10^6 kg/yr] | Product recovery [%] | Total capital investment [10^6 $] | Total installed equipment cost [10^6 $] | Annual material cost (incl. boiler ash disposal) [10^6 $/yr] | Annual electricity credit [10^6 $/yr] | Annual operating cost (incl. electricity credit) [10^6 $/yr] | Annual product sale (excl. electricity) [10^6 $/yr] | Fixed operating cost [10^6 $/yr] | Net present value [$] | Feedstock acquisition [MM$] | Feedstock juicing [MM$] | Fermentation [MM$] | Separation [MM$] | Upgrading [MM$] | Wastewater [MM$] | Storage & other facilities [MM$] | Boiler & turbogenerator [MM$] | Cooling utility facilities [MM$] | Heat exchanger network [MM$] | Natural gas (for steam generation) [MM$] | Fixed operating cost [MM$] | Electricity consumption [MM$] | Heating duty [MM$] | Excess electricity [MM$] | Feedstock acquisition [$\mathrm{MM\$}$·y⁻¹] | Feedstock juicing [$\mathrm{MM\$}$·y⁻¹] | Fermentation [$\mathrm{MM\$}$·y⁻¹] | Separation [$\mathrm{MM\$}$·y⁻¹] | Upgrading [$\mathrm{MM\$}$·y⁻¹] | Wastewater [$\mathrm{MM\$}$·y⁻¹] | Storage & other facilities [$\mathrm{MM\$}$·y⁻¹] | Boiler & turbogenerator [$\mathrm{MM\$}$·y⁻¹] | Cooling utility facilities [$\mathrm{MM\$}$·y⁻¹] | Heat exchanger network [$\mathrm{MM\$}$·y⁻¹] | Natural gas (for steam generation) [$\mathrm{MM\$}$·y⁻¹] | Fixed operating cost [$\mathrm{MM\$}$·y⁻¹] | Electricity consumption [$\mathrm{MM\$}$·y⁻¹] | Heating duty [$\mathrm{MM\$}$·y⁻¹] | Excess electricity [$\mathrm{MM\$}$·y⁻¹] | Feedstock acquisition [GJ·h⁻¹] | Feedstock juicing [GJ·h⁻¹] | Fermentation [GJ·h⁻¹] | Separation [GJ·h⁻¹] | Upgrading [GJ·h⁻¹] | Wastewater [GJ·h⁻¹] | Storage & other facilities [GJ·h⁻¹] | Boiler & turbogenerator [GJ·h⁻¹] | Cooling utility facilities [GJ·h⁻¹] | Heat exchanger network [GJ·h⁻¹] | Natural gas (for steam generation) [GJ·h⁻¹] | Fixed operating cost [GJ·h⁻¹] | Electricity consumption [GJ·h⁻¹] | Heating duty [GJ·h⁻¹] | Excess electricity [GJ·h⁻¹] | Feedstock acquisition [MW] | Feedstock juicing [MW] | Fermentation [MW] | Separation [MW] | Upgrading [MW] | Wastewater [MW] | Storage & other facilities [MW] | Boiler & turbogenerator [MW] | Cooling utility facilities [MW] | Heat exchanger network [MW] | Natural gas (for steam generation) [MW] | Fixed operating cost [MW] | Electricity consumption [MW] | Heating duty [MW] | Excess electricity [MW] | Feedstock acquisition [GJ·h⁻¹] | Feedstock juicing [GJ·h⁻¹] | Fermentation [GJ·h⁻¹] | Separation [GJ·h⁻¹] | Upgrading [GJ·h⁻¹] | Wastewater [GJ·h⁻¹] | Storage & other facilities [GJ·h⁻¹] | Boiler & turbogenerator [GJ·h⁻¹] | Cooling utility facilities [GJ·h⁻¹] | Heat exchanger network [GJ·h⁻¹] | Natural gas (for steam generation) [GJ·h⁻¹] | Fixed operating cost [GJ·h⁻¹] | Electricity consumption [GJ·h⁻¹] | Heating duty [GJ·h⁻¹] | Excess electricity [GJ·h⁻¹] | Feedstock acquisition [GJ·h⁻¹] | Feedstock juicing [GJ·h⁻¹] | Fermentation [GJ·h⁻¹] | Separation [GJ·h⁻¹] | Upgrading [GJ·h⁻¹] | Wastewater [GJ·h⁻¹] | Storage & other facilities [GJ·h⁻¹] | Boiler & turbogenerator [GJ·h⁻¹] | Cooling utility facilities [GJ·h⁻¹] | Heat exchanger network [GJ·h⁻¹] | Natural gas (for steam generation) [GJ·h⁻¹] | Fixed operating cost [GJ·h⁻¹] | Electricity consumption [GJ·h⁻¹] | Heating duty [GJ·h⁻¹] | Excess electricity [GJ·h⁻¹] | Total [MM$] | Total [$\mathrm{MM\$}$·y⁻¹] | Total before offset [$\mathrm{MM\$}$·y⁻¹] | Total [GJ·h⁻¹] | Total [MW] | Total [GJ·h⁻¹] | Total before offset [GJ·h⁻¹] | Total [GJ·h⁻¹] | Total before offset [GJ·h⁻¹] | Total [MW] | Feedstock acquisition [MM$] | Feedstock juicing [MM$] | Fermentation [MM$] | Separation [MM$] | Upgrading [MM$] | Wastewater [MM$] | Storage & other facilities [MM$] | Boiler & turbogenerator [MM$] | Cooling utility facilities [MM$] | Heat exchanger network [MM$] | Natural gas (for steam generation) [MM$] | Fixed operating cost [MM$] | Electricity consumption [MM$] | Heating duty [MM$] | Excess electricity [MM$] | Feedstock acquisition [$\mathrm{MM\$}$·y⁻¹] | Feedstock juicing [$\mathrm{MM\$}$·y⁻¹] | Fermentation [$\mathrm{MM\$}$·y⁻¹] | Separation [$\mathrm{MM\$}$·y⁻¹] | Upgrading [$\mathrm{MM\$}$·y⁻¹] | Wastewater [$\mathrm{MM\$}$·y⁻¹] | Storage & other facilities [$\mathrm{MM\$}$·y⁻¹] | Boiler & turbogenerator [$\mathrm{MM\$}$·y⁻¹] | Cooling utility facilities [$\mathrm{MM\$}$·y⁻¹] | Heat exchanger network [$\mathrm{MM\$}$·y⁻¹] | Natural gas (for steam generation) [$\mathrm{MM\$}$·y⁻¹] | Fixed operating cost [$\mathrm{MM\$}$·y⁻¹] | Electricity consumption [$\mathrm{MM\$}$·y⁻¹] | Heating duty [$\mathrm{MM\$}$·y⁻¹] | Excess electricity [$\mathrm{MM\$}$·y⁻¹] | Feedstock acquisition [GJ·h⁻¹] | Feedstock juicing [GJ·h⁻¹] | Fermentation [GJ·h⁻¹] | Separation [GJ·h⁻¹] | Upgrading [GJ·h⁻¹] | Wastewater [GJ·h⁻¹] | Storage & other facilities [GJ·h⁻¹] | Boiler & turbogenerator [GJ·h⁻¹] | Cooling utility facilities [GJ·h⁻¹] | Heat exchanger network [GJ·h⁻¹] | Natural gas (for steam generation) [GJ·h⁻¹] | Fixed operating cost [GJ·h⁻¹] | Electricity consumption [GJ·h⁻¹] | Heating duty [GJ·h⁻¹] | Excess electricity [GJ·h⁻¹] | Feedstock acquisition [MW] | Feedstock juicing [MW] | Fermentation [MW] | Separation [MW] | Upgrading [MW] | Wastewater [MW] | Storage & other facilities [MW] | Boiler & turbogenerator [MW] | Cooling utility facilities [MW] | Heat exchanger network [MW] | Natural gas (for steam generation) [MW] | Fixed operating cost [MW] | Electricity consumption [MW] | Heating duty [MW] | Excess electricity [MW] | Feedstock acquisition [GJ·h⁻¹] | Feedstock juicing [GJ·h⁻¹] | Fermentation [GJ·h⁻¹] | Separation [GJ·h⁻¹] | Upgrading [GJ·h⁻¹] | Wastewater [GJ·h⁻¹] | Storage & other facilities [GJ·h⁻¹] | Boiler & turbogenerator [GJ·h⁻¹] | Cooling utility facilities [GJ·h⁻¹] | Heat exchanger network [GJ·h⁻¹] | Natural gas (for steam generation) [GJ·h⁻¹] | Fixed operating cost [GJ·h⁻¹] | Electricity consumption [GJ·h⁻¹] | Heating duty [GJ·h⁻¹] | Excess electricity [GJ·h⁻¹] | Feedstock acquisition [GJ·h⁻¹] | Feedstock juicing [GJ·h⁻¹] | Fermentation [GJ·h⁻¹] | Separation [GJ·h⁻¹] | Upgrading [GJ·h⁻¹] | Wastewater [GJ·h⁻¹] | Storage & other facilities [GJ·h⁻¹] | Boiler & turbogenerator [GJ·h⁻¹] | Cooling utility facilities [GJ·h⁻¹] | Heat exchanger network [GJ·h⁻¹] | Natural gas (for steam generation) [GJ·h⁻¹] | Fixed operating cost [GJ·h⁻¹] | Electricity consumption [GJ·h⁻¹] | Heating duty [GJ·h⁻¹] | Excess electricity [GJ·h⁻¹] | Glucose feedstock [MM$/y] | Fresh co2 fermentation [MM$/y] | CSL fresh [MM$/y] | Lime fresh [MM$/y] | Mg cl2 fresh [MM$/y] | Zn so4 fresh [MM$/y] | Makeup MEA A301 [MM$/y] | Sulfuric acid fresh2 [MM$/y] | H2SO4 fresh [MM$/y] | Na OH fresh [MM$/y] | Makeup ti o2 catalyst [MM$/y] | Naocl R602 [MM$/y] | Citric R602 [MM$/y] | Bisulfite R602 [MM$/y] | Ethanol fresh [MM$/y] | Lime fresh2 [MM$/y] | Cooling tower chemicals [MM$/y] | FGD lime [MM$/y] | Boilerchems [MM$/y] | Makeup water [MM$/y] | Glucose feedstock [MM$/y] | Fresh co2 fermentation [MM$/y] | CSL fresh [MM$/y] | Lime fresh [MM$/y] | Mg cl2 fresh [MM$/y] | Zn so4 fresh [MM$/y] | Makeup MEA A301 [MM$/y] | Sulfuric acid fresh2 [MM$/y] | H2SO4 fresh [MM$/y] | Na OH fresh [MM$/y] | Makeup ti o2 catalyst [MM$/y] | Naocl R602 [MM$/y] | Citric R602 [MM$/y] | Bisulfite R602 [MM$/y] | Ethanol fresh [MM$/y] | Lime fresh2 [MM$/y] | Cooling tower chemicals [MM$/y] | FGD lime [MM$/y] | Boilerchems [MM$/y] | Makeup water [MM$/y] | Total gwp100a [kg-CO2-eq/kg] | Total gwp100a excl. net electricity [kg-CO2-eq/kg] | GWP100a - net electricity [kg-CO2-eq/kg] | GWP100a - direct non-biogenic emissions [kg-CO2-eq/kg] | GWP100a - Feedstock (FGHTP) [kg-CO2-eq/kg] | GWP100a - Materials (except feedstock) [kg-CO2-eq/kg] | GWP100a - Materials breakdown - H2SO4 [kg-CO2-eq/kg] | GWP100a - materials breakdown - na OH [kg-CO2-eq/kg] | GWP100a - materials breakdown - calcium dihydroxide [kg-CO2-eq/kg] | GWP100a - Materials breakdown - CH4 [kg-CO2-eq/kg] | GWP100a - Materials breakdown - CO2 [kg-CO2-eq/kg] | GWP100a - materials breakdown - zinc sulfate [kg-CO2-eq/kg] | GWP100a - materials breakdown - MEA [kg-CO2-eq/kg] | GWP100a - Materials breakdown - Ti O2 [kg-CO2-eq/kg] | GWP100a - materials breakdown - CSL [kg-CO2-eq/kg] | Total FEC [MJ/kg] | Total FEC excl. net electricity [MJ/kg] | FEC - net electricity [MJ/kg] | FEC - Feedstock (FGHTP) [MJ/kg] | FEC - Materials (except feedstock) [MJ/kg] | FEC - Materials breakdown - H2SO4 [MJ/kg] | FEC - materials breakdown - na OH [MJ/kg] | FEC - materials breakdown - calcium dihydroxide [MJ/kg] | FEC - Materials breakdown - CH4 [MJ/kg] | FEC - Materials breakdown - CO2 [MJ/kg] | FEC - materials breakdown - zinc sulfate [MJ/kg] | FEC - materials breakdown - MEA [MJ/kg] | FEC - Materials breakdown - Ti O2 [MJ/kg] | FEC - materials breakdown - CSL [MJ/kg] | GWP100a % - net electricity [%] | GWP100a %- direct non-biogenic emissions [%] | GWP100a % - Feedstock (FGHTP) [%] | GWP100a % - Materials (except feedstock and BT.natural gas) [%] | GWP100a % - Materials breakdown - H2SO4 [%] | GWP100a % - materials breakdown - na OH [%] | GWP100a % - materials breakdown - calcium dihydroxide [%] | GWP100a % - Materials breakdown - CH4 [%] | GWP100a % - Materials breakdown - CO2 [%] | GWP100a % - materials breakdown - zinc sulfate [%] | GWP100a % - materials breakdown - MEA [%] | GWP100a % - Materials breakdown - Ti O2 [%] | GWP100a % - materials breakdown - CSL [%] | FEC % - net electricity [%] | FEC % - Feedstock (FGHTP) [%] | FEC % - Materials (except feedstock) [MJ/kg] | FEC % - Materials breakdown - H2SO4 [%] | FEC % - materials breakdown - na OH [%] | FEC % - materials breakdown - calcium dihydroxide [%] | FEC % - Materials breakdown - CH4 [%] | FEC % - Materials breakdown - CO2 [%] | FEC % - materials breakdown - zinc sulfate [%] | FEC % - materials breakdown - MEA [%] | FEC % - Materials breakdown - Ti O2 [%] | FEC % - materials breakdown - CSL [%]
initial | 1.5978 | 134.4458 | 0.99668 | 1.6031 | 134 | 0.75026 | 446.9344 | 236.9594 | 124.5039 | 1.1597e-14 | 160.5664 | 214.8166 | 21.2804 | -1.1283e-06 | 0 | 0 | 85.3405 | 9.2359 | 43.6667 | 28.3177 | 6.5367 | 62.9787 | 0.87185 | 0.011423 | 0 | 0 | 0 | 0 | 0 | 11899.2352 | 0 | 1840.2917 | 1804.8569 | 172.4065 | 1.1092 | 0 | 2.2955 | 0 | 0 | 1857.8648 | 2686.921 | 0 | 0 | -1.4643e-12 | 0 | 0 | 0 | 0 | 0 | 0 | 0 | 0 | 0 | 0 | 0 | 0 | 21.7396 | 473.1028 | 8.8595e-14 | 0 | 0 | 1.2854 | 0.69132 | 0.51271 | 1.832 | 0.16774 | 1.3279 | 0.6438 | 0 | 0 | 0 | 0 | 0 | 0 | 0 | 0 | 1.6385 | 190.1639 | 225.7178 | 67.1883 | 0 | 4.1045 | 0 | -59.9405 | 0 | 0 | 0 | 0 | 0 | 0 | 0 | 21.768 | 296.013 | 202.2851 | 0 | 0 | 0 | 0 | -46.9632 | 0 | 0 | 0 | 0 | 0 | 236.9594 | 160.4986 | 160.4986 | 494.8424 | 6.4608 | 428.8726 | 488.8131 | 473.1028 | 520.066 | -2.0918e-14 | 0 | 0 | 0.36015 | 0.038977 | 0.18428 | 0.1195 | 0.027586 | 0.26578 | 0.0036793 | 4.8206e-05 | 0 | 0 | 0 | 0 | 0 | 0.58718 | 0 | 0.090811 | 0.089063 | 0.0085076 | 5.4736e-05 | 0 | 0.00011327 | 0 | 0 | 0.091679 | 0.13259 | 0 | 0 | -7.2257e-17 | 0 | 0 | 0 | 0 | 0 | 0 | 0 | 0 | 0 | 0 | 0 | 0 | 0.043932 | 0.95607 | 1.7904e-16 | 0 | 0 | 0.19895 | 0.107 | 0.079356 | 0.28356 | 0.025963 | 0.20553 | 0.099647 | 0 | 0 | 0 | 0 | 0 | 0 | 0 | 0 | 0.003352 | 0.38903 | 0.46177 | 0.13745 | 0 | 0.008397 | 0 | -0.12262 | 0 | 0 | 0 | 0 | 0 | 0 | 0 | 0.041856 | 0.56918 | 0.38896 | 0 | 0 | 0 | 0 | -0.090302 | 0 | 0 | 0 | 0 | 0 | 0.58693 | 0 | 0.035684 | 0.053364 | 0.0016021 | 0.00010898 | 1.4773e-05 | 0 | 0.026783 | 0.062242 | 0.008504 | 2.6063e-05 | 2.6276e-05 | 2.3729e-06 | 0 | 0 | 0 | 1.913e-06 | 0.0001102 | 0 | 0.75694 | 0 | 0.04602 | 0.06882 | 0.0020662 | 0.00014054 | 1.9052e-05 | 0 | 0.034541 | 0.080271 | 0.010967 | 3.3612e-05 | 3.3888e-05 | 3.0602e-06 | 0 | 0 | 0 | 2.4671e-06 | 0.00014213 | 0 | 4.7437 | 4.7437 | -5.9346e-16 | 3.6581 | 1.7213 | 1.5553 | 0.013463 | 0.27411 | 0.21829 | 0.13105 | 0 | 0.0001262 | 3.9801e-05 | 0.030999 | 0.88722 | 49.5568 | 49.5568 | -7.3267e-15 | 17.672 | 31.8848 | 0.17634 | 3.7673 | 0.88567 | 19.8568 | 0 | 0.0018758 | 0.00079337 | 0.3272 | 6.8688 | -1.2511e-16 | 0.77115 | 0.36287 | 0.32787 | 0.0028381 | 0.057784 | 0.046018 | 0.027627 | 0 | 2.6605e-05 | 8.3903e-06 | 0.0065348 | 0.18703 | -1.4784e-16 | 0.3566 | 0.6434 | 0.037173 | 0.79419 | 0.18671 | 4.186 | 0 | 0.00039543 | 0.00016725 | 0.068976 | 1.448
end | 1.5978 | 134.4458 | 0.99668 | 1.6031 | 134 | 0.75026 | 446.9343 | 236.9594 | 124.5039 | 4.538e-15 | 160.5664 | 214.8166 | 21.2804 | 1.1292e-06 | 0 | 0 | 85.3405 | 9.2359 | 43.6667 | 28.3177 | 6.5367 | 62.9787 | 0.87185 | 0.011423 | 0 | 0 | 0 | 0 | 0 | 11899.2349 | 0 | 1840.2916 | 1804.8568 | 172.4065 | 1.1092 | 0 | 2.2955 | 0 | 0 | 1857.8647 | 2686.921 | 0 | 0 | -5.7298e-13 | 0 | 0 | 0 | 0 | 0 | 0 | 0 | 0 | 0 | 0 | 0 | 0 | 21.7396 | 473.1028 | 3.4668e-14 | 0 | 0 | 1.2854 | 0.69132 | 0.51271 | 1.832 | 0.16774 | 1.3279 | 0.6438 | 0 | 0 | 0 | 0 | 0 | 0 | 0 | 0 | 1.6385 | 190.1639 | 225.7178 | 67.1883 | 0 | 4.1045 | 0 | -59.9405 | 0 | 0 | 0 | 0 | 0 | 0 | 0 | 21.768 | 296.013 | 202.2851 | 0 | 0 | 0 | 0 | -46.9632 | 0 | 0 | 0 | 0 | 0 | 236.9594 | 160.4986 | 160.4986 | 494.8424 | 6.4608 | 428.8726 | 488.8131 | 473.1028 | 520.066 | -8.1855e-15 | 0 | 0 | 0.36015 | 0.038977 | 0.18428 | 0.1195 | 0.027586 | 0.26578 | 0.0036793 | 4.8206e-05 | 0 | 0 | 0 | 0 | 0 | 0.58718 | 0 | 0.090811 | 0.089063 | 0.0085076 | 5.4736e-05 | 0 | 0.00011327 | 0 | 0 | 0.091679 | 0.13259 | 0 | 0 | -2.8274e-17 | 0 | 0 | 0 | 0 | 0 | 0 | 0 | 0 | 0 | 0 | 0 | 0 | 0.043932 | 0.95607 | 7.0058e-17 | 0 | 0 | 0.19895 | 0.107 | 0.079356 | 0.28356 | 0.025963 | 0.20553 | 0.099647 | 0 | 0 | 0 | 0 | 0 | 0 | 0 | 0 | 0.003352 | 0.38903 | 0.46177 | 0.13745 | 0 | 0.008397 | 0 | -0.12262 | 0 | 0 | 0 | 0 | 0 | 0 | 0 | 0.041856 | 0.56918 | 0.38896 | 0 | 0 | 0 | 0 | -0.090302 | 0 | 0 | 0 | 0 | 0 | 0.58693 | 0 | 0.035684 | 0.053364 | 0.0016021 | 0.00010898 | 1.4773e-05 | 0 | 0.026783 | 0.062242 | 0.008504 | 2.6063e-05 | 2.6276e-05 | 2.3729e-06 | 0 | 0 | 0 | 1.913e-06 | 0.0001102 | 0 | 0.75694 | 0 | 0.04602 | 0.06882 | 0.0020662 | 0.00014054 | 1.9052e-05 | 0 | 0.034541 | 0.080271 | 0.010967 | 3.3612e-05 | 3.3888e-05 | 3.0602e-06 | 0 | 0 | 0 | 2.4671e-06 | 0.00014213 | 0 | 4.7437 | 4.7437 | -2.3222e-16 | 3.6581 | 1.7213 | 1.5553 | 0.013463 | 0.27411 | 0.21829 | 0.13105 | 0 | 0.0001262 | 3.9801e-05 | 0.030999 | 0.88722 | 49.5568 | 49.5568 | -2.867e-15 | 17.672 | 31.8848 | 0.17634 | 3.7673 | 0.88567 | 19.8568 | 0 | 0.0018758 | 0.00079337 | 0.3272 | 6.8688 | -4.8954e-17 | 0.77115 | 0.36287 | 0.32787 | 0.0028381 | 0.057784 | 0.046018 | 0.027627 | 0 | 2.6605e-05 | 8.3903e-06 | 0.0065348 | 0.18703 | -5.7852e-17 | 0.3566 | 0.6434 | 0.037173 | 0.79419 | 0.18671 | 4.186 | 0 | 0.00039543 | 0.00016725 | 0.068976 | 1.448