## Adjusted minimum selling price
| Spearman's rho | p-value
Fermentation HP yield [% theoretical] | -0.70372 | 1.1956e-08
Plant annual operating days [d] | -0.66319 | 1.5372e-07
Fermentation magnesium chloride loading [g/L] | 0.31794 | 0.024448
CSL unit price [$/kg] | 0.29085 | 0.040447

## Total capital investment
| Spearman's rho | p-value
Plant annual operating days [d] | -0.69537 | 2.0941e-08
Fermentation HP yield [% theoretical] | -0.40523 | 0.0035078
Gypsum (disposal) unit price [$/kg] | 0.33378 | 0.017842
Fermentation HP productivity [g/L/h] | -0.32783 | 0.020121

## Total installed equipment cost
| Spearman's rho | p-value
Plant annual operating days [d] | -0.70631 | 1.0007e-08
Fermentation HP yield [% theoretical] | -0.41292 | 0.0028811
Gypsum (disposal) unit price [$/kg] | 0.33138 | 0.018733
Fermentation HP productivity [g/L/h] | -0.31659 | 0.025093

## Total
| Spearman's rho | p-value
Plant annual operating days [d] | 0.68826 | 3.3243e-08
Fermentation HP yield [% theoretical] | 0.38593 | 0.0056393
Seed train fermentation ratio [% as decimal] | 0.31198 | 0.027411
Turbogenerator efficiency [%] | -0.30814 | 0.029477
Boiler efficiency [%] | -0.2799 | 0.048987
Internal rate of return [%] | -0.28327 | 0.046222

## Total before offset
| Spearman's rho | p-value
Fermentation HP yield [% theoretical] | -0.76211 | 1.2844e-10
Plant annual operating days [d] | -0.7019 | 1.3534e-08
CSL unit price [$/kg] | 0.31073 | 0.028069
Seed train fermentation ratio [% as decimal] | -0.36365 | 0.0094345

## Sugarcane
| Spearman's rho | p-value
Fermentation HP yield [% theoretical] | -0.62583 | 1.1732e-06
Fermentation HP titer [g/L] | 0.6023 | 3.6998e-06
Lime unit price [$/kg] | -0.3963 | 0.0043846
Fermentation magnesium chloride loading [g/L] | 0.34271 | 0.014837
Feedstock unit price [$/wet-kg] | 0.32158 | 0.022769
Sulfuric acid unit price [$/kg] | -0.28451 | 0.045228

## Lime
| Spearman's rho | p-value
Feedstock unit price [$/wet-kg] | -0.94401 | 9.2579e-25
Fermentation co2 sparging rate safety factor [% as decimal] | -0.41311 | 0.0028668
Turbogenerator efficiency [%] | -0.28557 | 0.044401
Magnesium chloride unit price [$/kg] | 0.28259 | 0.046764

## Fresh co2 fermentation
| Spearman's rho | p-value
Federal corporate tax rate [%] | 0.38071 | 0.006382
CSL unit price [$/kg] | 0.36379 | 0.0094044
Desired annual production [pure metric ton/y] | 0.34272 | 0.014835

## CSL fresh
| Spearman's rho | p-value
Fermentation HP titer [g/L] | -0.55851 | 2.4985e-05
Fermentation HP yield [% theoretical] | 0.37469 | 0.0073422
Fermentation CSL loading [g/L] | 0.36663 | 0.0088252
CSL unit price [$/kg] | 0.31285 | 0.026963
Feedstock unit price [$/wet-kg] | -0.28672 | 0.043512

## Lime fresh
| Spearman's rho | p-value
Fermentation HP yield [% theoretical] | 0.64005 | 5.5914e-07
Fermentation HP titer [g/L] | -0.58521 | 8.0601e-06
Lime unit price [$/kg] | 0.44058 | 0.0013645
Fermentation magnesium chloride loading [g/L] | -0.37565 | 0.007181
Feedstock unit price [$/wet-kg] | -0.31025 | 0.028325
Sulfuric acid unit price [$/kg] | 0.3067 | 0.030285

## Mg cl2 fresh
| Spearman's rho | p-value
Fermentation magnesium chloride loading [g/L] | 0.92615 | 5.813e-22

## Diammonium sulfate fresh
| Spearman's rho | p-value
Fermentation diammonium sulfate loading [g/L] | 0.93325 | 5.5594e-23
Internal rate of return [%] | 0.33196 | 0.018516

## Makeup MEA A301
| Spearman's rho | p-value
Fermentation co2 sparging rate safety factor [% as decimal] | 0.83126 | 7.8473e-14
Inoculum ratio [% as decimal] | 0.33551 | 0.017223
Fermentation i. orientalis yield [% theoretical] | 0.3189 | 0.023996

## Sulfuric acid fresh2
Spearman's rho | p-value

## Naocl R602
| Spearman's rho | p-value
Fermentation HP titer [g/L] | 0.73436 | 1.2837e-09
Fermentation HP yield [% theoretical] | -0.72504 | 2.6107e-09
Natural gas unit price [$/kg] | 0.33465 | 0.017531

## Citric R602
| Spearman's rho | p-value
Fermentation HP titer [g/L] | 0.73436 | 1.2837e-09
Fermentation HP yield [% theoretical] | -0.72504 | 2.6107e-09
Natural gas unit price [$/kg] | 0.33465 | 0.017531

## Bisulfite R602
| Spearman's rho | p-value
Fermentation HP titer [g/L] | 0.73436 | 1.2837e-09
Fermentation HP yield [% theoretical] | -0.72504 | 2.6107e-09
Natural gas unit price [$/kg] | 0.33465 | 0.017531

## Cooling tower chemicals
| Spearman's rho | p-value
Plant annual operating days [d] | -0.30242 | 0.032792
Fermentation HP yield [% theoretical] | 0.28064 | 0.048374

## FGD lime
| Spearman's rho | p-value
Fermentation HP titer [g/L] | -0.70132 | 1.4072e-08
Fermentation HP yield [% theoretical] | 0.61133 | 2.4075e-06
Internal rate of return [%] | 0.40514 | 0.0035163
Fermentation diammonium sulfate loading [g/L] | 0.31304 | 0.026865
Fermentation magnesium chloride loading [g/L] | -0.31035 | 0.028274

## Boilerchems
| Spearman's rho | p-value
Feedstock unit price [$/wet-kg] | -0.74358 | 6.1731e-10
Boiler efficiency [%] | 0.56908 | 1.6157e-05
Turbogenerator efficiency [%] | -0.32936 | 0.01951
Fermentation magnesium chloride loading [g/L] | -0.32927 | 0.019548
Sulfuric acid unit price [$/kg] | 0.32303 | 0.022133

## Makeup water
Spearman's rho | p-value

## Total gwp100a
| Spearman's rho | p-value
Boiler efficiency [%] | -0.66156 | 1.6899e-07
Turbogenerator efficiency [%] | -0.46103 | 0.00075308
Fermentation HP yield [% theoretical] | 0.29777 | 0.035713

## Total gwp100a excl. net electricity
| Spearman's rho | p-value
Fermentation HP yield [% theoretical] | -0.67251 | 8.8515e-08
Fermentation HP titer [g/L] | -0.56312 | 2.0695e-05
Fermentation CSL loading [g/L] | 0.42396 | 0.0021537
Federal corporate tax rate [%] | -0.30564 | 0.030889
Blank parameter [nan] | 0.29489 | 0.037627
Fermentation i. orientalis yield [% theoretical] | 0.28163 | 0.047548

## Total FEC
| Spearman's rho | p-value
Boiler efficiency [%] | -0.62439 | 1.2621e-06
Turbogenerator efficiency [%] | -0.43472 | 0.0016069
Fermentation HP yield [% theoretical] | 0.35366 | 0.011751
Seed train fermentation ratio [% as decimal] | 0.30891 | 0.029054

## Total FEC excl. net electricity
| Spearman's rho | p-value
Fermentation HP yield [% theoretical] | -0.6873 | 3.535e-08
Fermentation HP titer [g/L] | -0.5175 | 0.00011882
Fermentation CSL loading [g/L] | 0.4861 | 0.00034509
Federal corporate tax rate [%] | -0.33426 | 0.017669