## Sheet1
| Biorefinery | [11 empty] | TEA | Installed cost | [14 empty] | Material cost | [14 empty] | Cooling duty | [14 empty] | Heating duty | [14 empty] | Electricity usage | [14 empty] | Biorefinery
| Minimum selling price [$/kg SA-eq.] | Product yield [10^6 kg/yr] | Product purity [%] | Adjusted minimum selling price [$/kg SA-eq.] | Adjusted product yield [10^6 kg/yr] | Product recovery [%] | Total capital investment [10^6 $] | Total installed equipment cost [10^6 $] | Annual operating cost [10^6 $/yr] | Annual material cost [10^6 $/yr] | Annual product sale [10^6 $/yr] | Annual electricity credit [10^6 $/yr] | Net present value [$] | Feedstock acquisition [10^6 $] | Feedstock juicing [10^6 $] | Fermentation [10^6 $] | Separation [10^6 $] | Wastewater [10^6 $] | Storage & other facilities [10^6 $] | Boiler & turbogenerator [10^6 $] | Cooling utility facilities [10^6 $] | Heat exchanger network [10^6 $] | Natural gas (for product drying) [10^6 $] | Chilled brine [10^6 $] | Fixed operating cost [10^6 $] | Electricity consumption [10^6 $] | Heating duty [10^6 $] | Excess electricity [10^6 $] | Feedstock acquisition [USD/h] | Feedstock juicing [USD/h] | Fermentation [USD/h] | Separation [USD/h] | Wastewater [USD/h] | Storage & other facilities [USD/h] | Boiler & turbogenerator [USD/h] | Cooling utility facilities [USD/h] | Heat exchanger network [USD/h] | Natural gas (for product drying) [USD/h] | Chilled brine [USD/h] | Fixed operating cost [USD/h] | Electricity consumption [USD/h] | Heating duty [USD/h] | Excess electricity [USD/h] | Feedstock acquisition [GJ/h] | Feedstock juicing [GJ/h] | Fermentation [GJ/h] | Separation [GJ/h] | Wastewater [GJ/h] | Storage & other facilities [GJ/h] | Boiler & turbogenerator [GJ/h] | Cooling utility facilities [GJ/h] | Heat exchanger network [GJ/h] | Natural gas (for product drying) [GJ/h] | Chilled brine [GJ/h] | Fixed operating cost [GJ/h] | Electricity consumption [GJ/h] | Heating duty [GJ/h] | Excess electricity [GJ/h] | Feedstock acquisition [GJ/h] | Feedstock juicing [GJ/h] | Fermentation [GJ/h] | Separation [GJ/h] | Wastewater [GJ/h] | Storage & other facilities [GJ/h] | Boiler & turbogenerator [GJ/h] | Cooling utility facilities [GJ/h] | Heat exchanger network [GJ/h] | Natural gas (for product drying) [GJ/h] | Chilled brine [GJ/h] | Fixed operating cost [GJ/h] | Electricity consumption [GJ/h] | Heating duty [GJ/h] | Excess electricity [GJ/h] | Feedstock acquisition [MW] | Feedstock juicing [MW] | Fermentation [MW] | Separation [MW] | Wastewater [MW] | Storage & other facilities [MW] | Boiler & turbogenerator [MW] | Cooling utility facilities [MW] | Heat exchanger network [MW] | Natural gas (for product drying) [MW] | Chilled brine [MW] | Fixed operating cost [MW] | Electricity consumption [MW] | Heating duty [MW] | Excess electricity [MW] | Total gwp100a [kg-CO2-eq/kg] | GWP100a - heating demand [kg-CO2-eq/kg] | GWP100a - cooling demand [kg-CO2-eq/kg] | GWP100a - Electricity demand (non-cooling) [kg-CO2-eq/kg] | GWP100a - Feedstock (FGHTP) [kg-CO2-eq/kg] | GWP100a - Materials (except feedstock and BT.natural gas) [kg-CO2-eq/kg] | GWP100a - Materials breakdown - H2SO4 [kg-CO2-eq/kg] | GWP100a - materials breakdown - CSL [kg-CO2-eq/kg] | GWP100a - Materials breakdown - H3PO4 [kg-CO2-eq/kg] | GWP100a - materials breakdown - na OH [kg-CO2-eq/kg] | GWP100a - materials breakdown - ca O [kg-CO2-eq/kg] | GWP100a - materials breakdown - acetate [kg-CO2-eq/kg] | Total FEC [kg-CO2-eq/kg] | FEC - heating demand [kg-CO2-eq/kg] | FEC - cooling demand [kg-CO2-eq/kg] | FEC - Electricity demand (non-cooling) [kg-CO2-eq/kg] | FEC - Feedstock (FGHTP) [kg-CO2-eq/kg] | FEC - Materials (except feedstock and BT.natural gas) [kg-CO2-eq/kg] | FEC - Materials breakdown - H2SO4 [kg-CO2-eq/kg] | FEC - materials breakdown - CSL [kg-CO2-eq/kg] | FEC - Materials breakdown - H3PO4 [kg-CO2-eq/kg] | FEC - materials breakdown - na OH [kg-CO2-eq/kg] | FEC - materials breakdown - ca O [kg-CO2-eq/kg] | FEC - materials breakdown - acetate [kg-CO2-eq/kg]
initial | 3.9301 | 15.3503 | 0.7651 | 5.1367 | 11.7445 | 0.75503 | 278.9446 | 154.1635 | 43.7697 | 33.6674 | 78.8499 | 7.9301 | -710.3896 | 0 | 5.5031 | 50.5758 | 10.0704 | 22.9448 | 5.1611 | 54.1113 | 5.4905 | 0.30639 | 0 | 0 | 0 | 0 | 0 | 0 | 5175.542 | 0 | 1660.011 | 0 | 108.1646 | 0 | 64.9583 | 0 | 0 | 60.2695 | 255.7678 | 3348.4529 | 0 | 0 | -1558.6796 | 0 | 0 | 265.2611 | 31.4018 | 0 | 0 | 34.7563 | 0 | -22.1875 | 0 | 0 | 0 | 0 | 0 | 0 | 0 | 31.9333 | 0.27216 | 18.9136 | 0 | 0 | 0 | 0 | -23.3552 | 0 | 0 | 0 | 0 | 0 | 0 | 0 | 1.1769 | 15.8891 | 0.60947 | 1.892 | 0.32849 | 0.68846 | 10.5211 | 0 | 0 | 0 | 0 | 0 | 0 | 0 | 7.3844 | 0.21401 | 0.34347 | -2.6642 | 5.9254 | 2.6795 | 0 | 1.827 | 0.0068333 | 0.47726 | 0.0011928 | 0.33745 | 2.3888 | 0 | 0 | -42.244 | 19.7752 | 24.8576 | 0 | 14.1443 | 0.083108 | 6.5595 | 0.0045271 | 0.33745
end | 3.9301 | 15.3503 | 0.7651 | 5.1367 | 11.7445 | 0.75503 | 278.9429 | 154.1626 | 43.7701 | 33.6676 | 78.8501 | 7.9299 | -23.3539 | 0 | 5.503 | 50.5768 | 10.0707 | 22.9456 | 5.1611 | 54.1109 | 5.4905 | 0.30397 | 0 | 0 | 0 | 0 | 0 | 0 | 5175.4908 | 0 | 1660.1062 | 0 | 108.1549 | 0 | 64.9577 | 0 | 0 | 60.2694 | 255.7764 | 3348.443 | 0 | 0 | -1558.6301 | 0 | 0 | 265.2597 | 31.4029 | 0 | 0 | 34.7559 | 0 | -22.1876 | 0 | 0 | 0 | 0 | 0 | 0 | 0 | 31.9329 | 0.27245 | 18.9139 | 0 | 0 | 0 | 0 | -23.3553 | 0 | 0 | 0 | 0 | 0 | 0 | 0 | 1.1769 | 15.8891 | 0.60949 | 1.8921 | 0.32849 | 0.68845 | 10.521 | 0 | 0 | 0 | 0 | 0 | 0 | 0 | 7.3846 | 0.21402 | 0.34349 | -2.664 | 5.9253 | 2.6796 | 0 | 1.8271 | 0.0068333 | 0.47722 | 0.0011928 | 0.33747 | 2.3901 | 0 | 0 | -42.2427 | 19.775 | 24.8579 | 0 | 14.1452 | 0.083107 | 6.5589 | 0.004527 | 0.33747