## Sheet1
Product | Scenario Identifier | Scenario Description | To Load
TAL | A | Current state-of-technology as an nth plant.
| B | A + Improvements to fermentation yield (to 68% theoretical) and titer (to 76 g/L).
| C | B + Improvements to biorefinery operating days (to 240 d/y) and production capacity (to 17,869 metric ton/y of TAL) by integrating 208,000 metric ton/y of sweet sorghum.
| D | C + sodium hydroxide addition before heating during deparation (maintaining a pH of 11) and mitigating TAL ring-opening decarboxylation conversion (to 5 mol%).
Sorbate | A | Current state-of-technology as an nth plant.
| B | A + Improvements to fermentation yield (to 68% theoretical) and titer (to 76 g/L).
| C | B + Improvements to biorefinery operating days (to 240 d/y) and production capacity (to 15969 metric ton/y of potassium sorbate, equivalent to 11,920 metric ton/yof sorbic acid) by integrating 208,000 metric ton/y of sweet sorghum.
| D | C + Base (sodium hydroxide) addition before heating during deparation (maintaining a pH of 11) and mitigating TAL ring-opening decarboxylation conversion (to 5 mol%).
| E | A + Improvements to HMP dehydration conversion (to 96.9 mol%) and hydrogenation, dehydration, and ring-opening hydrolysis reaction times (all to 2 h)
| F | B + Improvements to HMP dehydration conversion (to 96.9 mol%) and hydrogenation, dehydration, and ring-opening hydrolysis reaction times (all to 2 h)
| G | C + Improvements to HMP dehydration conversion (to 96.9 mol%) and hydrogenation, dehydration, and ring-opening hydrolysis reaction times (all to 2 h)
| H | D + Improvements to HMP dehydration conversion (to 96.9 mol%) and hydrogenation, dehydration, and ring-opening hydrolysis reaction times (all to 2 h)