## Itemized costs
| Unit operation | Purchase cost (10^6 USD) | Utility cost (10^6 USD/yr) | Installed cost (10^6 USD)
AC401 | Adsorption column TSA | 0.70122 | 0 | 1.5272
ADP902 | Air distribution package | 0.029239 | 0.018787 | 0.060506
R501 | Anaerobic digestion | 0.023046 | 0 | 0.067437
BT701 | Boiler turbogenerator | 9.8225 | 0.52229 | 17.7768
T603 | CSL storage tank | 0.10277 | 0.0046625 | 0.24373
CT801 | CT | 0.20055 | 0.031032 | 0.32961
CWP802 | Chilled water package | 0.55784 | 0.36262 | 0.89255
CIP901 | Clean-in-place system | 0.35286 | 0 | 0.63514
R302 | Co fermentation | 2.7446 | 0.017042 | 4.1333
T604 | Ethanol storage tank | 0.097233 | 0 | 0.16043
U101 | Feedstock preprocessing | 0 | 0 | 0
FWT903 | Fire water tank | 0.35834 | 0.015051 | 0.61734
F402 | Flash | 0.045015 | 0 | 0.1495
H301 | Heat exchanger | 0.0045924 | 0 | 0.0067236
M304_H | Heat exchanger | 0.0050231 | 0 | 0.0073542
H401 | Heat exchanger | 0 | 0 | 0
H402 | Heat exchanger | 0.036812 | 0.60817 | 0.11598
H404 | Heat exchanger | 0.037534 | 0 | 0.12051
H403 | Heat exchanger | 0.0040934 | 0 | 0.0060103
HXN1001 | Heat exchanger network | 0 | 0 | 0
F401 | Multi-Effect Evaporator | 0.14558 | 0 | 0.41596
PWC904 | Process water center | 0.12558 | 0.015702 | 0.22953
P401 | Pump | 0.0050557 | 0.0015682 | 0.016684
T620 | SAStorageTank | 0.14041 | 0 | 0.23168
T301 | Seed hold tank | 0.1992 | 0.0026496 | 0.35486
R303 | Seed train | 0.76144 | 0.011599 | 1.4811
S401 | Solids centrifuge | 0.069484 | 0.11788 | 0.14105
T604_P | TALPump | 0.0064108 | 4.8509e-05 | 0.016384
T620_P | TALPump | 0.0044423 | 0.00029252 | 0.01466
WWTcost501 | Wastewater system cost | 27.5897 | 1.4656 | 27.5897

## Cash flow
| Depreciable capital [MM$] | Fixed capital investment [MM$] | Working capital [MM$] | Depreciation [MM$] | Loan [MM$] | Loan interest payment [MM$] | Loan payment [MM$] | Loan principal [MM$] | Annual operating cost (excluding depreciation) [MM$] | Sales [MM$] | Tax [MM$] | Incentives [MM$] | Net earnings [MM$] | Cash flow [MM$] | Discount factor | Net present value (NPV) [MM$] | Cumulative NPV [MM$]
2013 | 4.7074 | 7.5318 | 0 | 0 | 3.0127 | 0.24102 | 0 | 3.2537 | 0 | 0 | 0 | 0 | 0 | -4.5191 | 1.21 | -5.4681 | -5.4681
2014 | 35.3054 | 56.4887 | 0 | 0 | 22.5955 | 2.0679 | 0 | 27.9172 | 0 | 0 | 0 | 0 | 0 | -33.8932 | 1.1 | -37.2825 | -42.7506
2015 | 18.8296 | 30.1273 | 4.7074 | 0 | 13.9339 | 3.3481 | 0 | 45.1991 | 0 | 0 | 0 | 0 | 0 | -20.9008 | 1 | -20.9008 | -63.6514
2016 | 0 | 0 | 0 | 6.5349 | 0 | 3.6159 | 6.736 | 42.079 | 59.3144 | 66.3464 | 0 | 0 | -6.239 | 0.29595 | 0.90909 | 0.26905 | -63.3824
2017 | 0 | 0 | 0 | 11.3403 | 0 | 3.3663 | 6.736 | 38.7094 | 63.0838 | 75.8244 | 0 | 0 | -5.3356 | 6.0047 | 0.82645 | 4.9625 | -58.4199
2018 | 0 | 0 | 0 | 8.3693 | 0 | 3.0967 | 6.736 | 35.0701 | 63.0838 | 75.8244 | 0 | 0 | -2.3647 | 6.0047 | 0.75131 | 4.5114 | -53.9085
2019 | 0 | 0 | 0 | 6.2272 | 0 | 2.8056 | 6.736 | 31.1397 | 63.0838 | 75.8244 | 0 | 0 | -0.22251 | 6.0047 | 0.68301 | 4.1013 | -49.8072
2020 | 0 | 0 | 0 | 4.6827 | 0 | 2.4912 | 6.736 | 26.8949 | 63.0838 | 75.8244 | 0.2776 | 0 | 1.0443 | 5.7271 | 0.62092 | 3.556 | -46.2512
2021 | 0 | 0.00041496 | 0 | 4.6026 | 0 | 2.1516 | 6.736 | 22.3105 | 63.0838 | 75.8244 | 0.29444 | 0 | 1.1077 | 5.7098 | 0.56447 | 3.223 | -43.0281
2022 | 0 | 0 | 0 | 4.5361 | 0 | 1.7848 | 6.736 | 17.3593 | 63.0838 | 75.8244 | 0.3084 | 0 | 1.1602 | 5.6963 | 0.51316 | 2.9231 | -40.1051
2023 | 0 | 0 | 0 | 2.6354 | 0 | 1.3887 | 6.736 | 12.0121 | 63.0838 | 75.8244 | 0.70754 | 0 | 2.6617 | 5.2971 | 0.46651 | 2.4711 | -37.6339
2024 | 0 | 0 | 0 | 0.7932 | 0 | 0.96097 | 6.736 | 6.237 | 63.0838 | 75.8244 | 1.0944 | 0 | 4.117 | 4.9102 | 0.4241 | 2.0824 | -35.5515
2025 | 0 | 0 | 0 | 0.79302 | 0 | 0.49896 | 6.736 | -1.9195e-09 | 63.0838 | 75.8244 | 1.0944 | 0 | 4.1172 | 4.9102 | 0.38554 | 1.8931 | -33.6584
2026 | 0 | 0.11123 | 0 | 0.7932 | 0 | 0 | 0 | 0 | 63.0838 | 75.8244 | 2.509 | 0 | 9.4385 | 10.1205 | 0.35049 | 3.5472 | -30.1112
2027 | 0 | 0 | 0 | 0.79302 | 0 | 0 | 0 | 0 | 63.0838 | 75.8244 | 2.509 | 0 | 9.4386 | 10.2316 | 0.31863 | 3.2601 | -26.8511
2028 | 0 | 0 | 0 | 0.7932 | 0 | 0 | 0 | 0 | 63.0838 | 75.8244 | 2.509 | 0 | 9.4385 | 10.2317 | 0.28966 | 2.9638 | -23.8874
2029 | 0 | 0 | 0 | 0.79302 | 0 | 0 | 0 | 0 | 63.0838 | 75.8244 | 2.509 | 0 | 9.4386 | 10.2316 | 0.26333 | 2.6943 | -21.1931
2030 | 0 | 0 | 0 | 0.7932 | 0 | 0 | 0 | 0 | 63.0838 | 75.8244 | 2.509 | 0 | 9.4385 | 10.2317 | 0.23939 | 2.4494 | -18.7437
2031 | 0 | 0.00041496 | 0 | 0.79302 | 0 | 0 | 0 | 0 | 63.0838 | 75.8244 | 2.509 | 0 | 9.4386 | 10.2312 | 0.21763 | 2.2266 | -16.5171
2032 | 0 | 0 | 0 | 0.7932 | 0 | 0 | 0 | 0 | 63.0838 | 75.8244 | 2.509 | 0 | 9.4385 | 10.2317 | 0.19784 | 2.0243 | -14.4928
2033 | 0 | 0 | 0 | 0.79302 | 0 | 0 | 0 | 0 | 63.0838 | 75.8244 | 2.509 | 0 | 9.4386 | 10.2316 | 0.17986 | 1.8403 | -12.6525
2034 | 0 | 0 | 0 | 0.7932 | 0 | 0 | 0 | 0 | 63.0838 | 75.8244 | 2.509 | 0 | 9.4385 | 10.2317 | 0.16351 | 1.673 | -10.9796
2035 | 0 | 0 | 0 | 0.79302 | 0 | 0 | 0 | 0 | 63.0838 | 75.8244 | 2.509 | 0 | 9.4386 | 10.2316 | 0.14864 | 1.5209 | -9.4587
2036 | 0 | 0.11123 | 0 | 0.3966 | 0 | 0 | 0 | 0 | 63.0838 | 75.8244 | 2.5923 | 0 | 9.7518 | 10.0372 | 0.13513 | 1.3563 | -8.1024
2037 | 0 | 0 | 0 | 0 | 0 | 0 | 0 | 0 | 63.0838 | 75.8244 | 2.6755 | 0 | 10.0651 | 10.0651 | 0.12285 | 1.2365 | -6.8659
2038 | 0 | 0 | 0 | 0 | 0 | 0 | 0 | 0 | 63.0838 | 75.8244 | 2.6755 | 0 | 10.0651 | 10.0651 | 0.11168 | 1.1241 | -5.7418
2039 | 0 | 0 | 0 | 0 | 0 | 0 | 0 | 0 | 63.0838 | 75.8244 | 2.6755 | 0 | 10.0651 | 10.0651 | 0.10153 | 1.0219 | -4.72
2040 | 0 | 0 | 0 | 0 | 0 | 0 | 0 | 0 | 63.0838 | 75.8244 | 2.6755 | 0 | 10.0651 | 10.0651 | 0.092296 | 0.92897 | -3.791
2041 | 0 | 0.00041496 | 0 | 0 | 0 | 0 | 0 | 0 | 63.0838 | 75.8244 | 2.6755 | 0 | 10.0651 | 10.0647 | 0.083905 | 0.84448 | -2.9465
2042 | 0 | 0 | 0 | 0 | 0 | 0 | 0 | 0 | 63.0838 | 75.8244 | 2.6755 | 0 | 10.0651 | 10.0651 | 0.076278 | 0.76774 | -2.1788
2043 | 0 | 0 | 0 | 0 | 0 | 0 | 0 | 0 | 63.0838 | 75.8244 | 2.6755 | 0 | 10.0651 | 10.0651 | 0.069343 | 0.69795 | -1.4808
2044 | 0 | 0 | 0 | 0 | 0 | 0 | 0 | 0 | 63.0838 | 75.8244 | 2.6755 | 0 | 10.0651 | 10.0651 | 0.063039 | 0.6345 | -0.84633
2045 | 0 | 0 | -4.7074 | 0 | 0 | 0 | 0 | 0 | 63.0838 | 75.8244 | 2.6755 | 0 | 10.0651 | 14.7725 | 0.057309 | 0.84659 | 0.00025747

## Stream table
| CIP_chems_in | CIP_chems_out | CO2_fermentation | CO2_seedtrain | CSL | CSL_fresh | CT_makeup_water | Ethanol_desorption | F401_b | F401_t | F402_b | F402_t | S401_liquid_fraction | S401_solid_fraction | SA | TAL_laden_ethanol | aerobic_caustic | aerobic_treated_water | aerobic_vent | air_lagoon | anaerobic_sludge | anaerobic_treated_water | ash | biogas | boiler_blowdown_water | boiler_makeup_water | boilerchems | broth_post_adsorption | broth_to_adsorbtion | centrate | cool_air | cooled_TAL | cooled_ethanol_F402 | cooled_ethanol_laden_air | cooling_tower_blowdown | cooling_tower_chems | dilution_water | discharged_water | discharged_water | ethanol_fresh | ethanol_laden_air | ethanol_recovered_from_air | ethanol_to_AC2 | ethanol_to_AC401 | feedstock | fermentation_effluent | fire_water_in | fire_water_out | gas_emission | hot_air | lime | membrane_sludge | membrane_treated_water | mixed_ethanol_for_desorption | natural_gas | plant_air_in | plant_air_out | process_chilled_water | process_cooling_water | process_water | recycled_ethanol | return_chilled_water | return_cooling_water | seed | sludge | system_makeup_water | to_aerobic_digestion | to_boiler_turbogenerator | to_cofermentation | to_seedtrain | waste_brine | wastes_to_boiler_turbogenerator | s1 | s2 | s3 | s4 | s5 | s7 | s8 | s9 | s10 | s11 | s12 | s13 | s14
Source | - | CIP901 | R302 | R303 | T603 | - | - | T604_P | F401 | F401 | F402 | F402 | S401 | S401 | T620_P | AC401 | - | R502 | R502 | - | R501 | R501 | BT701 | R501 | BT701 | - | - | AC401 | H401 | S503 | S403 | H403 | H404 | H402 | CT801 | - | - | PWC904 | S504 | - | AC401 | S403 | S402 | S402 | - | R302 | - | FWT903 | BT701 | - | - | S501 | S501 | M401 | - | - | ADP902 | CWP802 | CT801 | PWC904 | M402 | - | - | R303 | S503 | - | S502 | S502 | S302 | S302 | S504 | M505 | U101 | H301 | M304 | M304_H | T301 | P401 | M501 | WWTcost501 | M503 | M502 | M504 | T604 | T620
Sink | CIP901 | - | - | - | R302 | T603 | CT801 | M401 | F402 | P401 | H403 | H404 | H401 | M505 | - | F401 | R502 | S501 | - | R502 | M504 | M502 | - | BT701 | - | BT701 | BT701 | M501 | AC401 | M503 | - | T620 | M402 | S403 | - | CT801 | M304 | - | PWC904 | T604 | H402 | M402 | - | AC401 | U101 | S401 | FWT903 | - | - | AC401 | BT701 | S502 | S504 | S402 | BT701 | ADP902 | - | - | - | - | M401 | CWP802 | CT801 | T301 | M505 | PWC904 | M503 | M504 | R302 | R303 | - | BT701 | H301 | M304 | M304_H | S302 | R302 | M402 | WWTcost501 | R501 | M502 | R502 | S503 | T604_P | T620_P
Phase | liquid | liquid | gas | gas | liquid | liquid | liquid | liquid | liquid | liquid | liquid | gas | liquid | liquid | liquid | liquid | liquid | liquid | gas | gas | liquid | liquid | liquid | gas | liquid | liquid | liquid | liquid | liquid | liquid | liquid | liquid | liquid | gas¦liquid | liquid | liquid | liquid | liquid | liquid | liquid | gas | liquid | liquid | liquid | liquid | liquid | liquid | liquid | gas | gas | liquid | liquid | liquid | liquid | liquid | gas | gas | liquid | liquid | liquid | liquid | liquid | liquid | liquid | liquid | liquid | liquid | liquid | liquid | liquid | liquid | liquid | liquid | liquid | liquid | liquid | liquid | liquid | liquid | liquid | liquid | liquid | liquid | liquid | liquid
T (K) | 298.15 | 298.15 | 303.15 | 303.15 | 298.15 | 298.15 | 298.15 | 298.15 | 315.3292 | 332.7128 | 351.39 | 351.39 | 303.15 | 303.15 | 303.15 | 303.15 | 293.15 | 308.15 | 298.15 | 298.15 | 308.15 | 308.15 | 298.15 | 308.15 | 298.15 | 298.15 | 298.15 | 303.15 | 303.15 | 308.15 | 298.15 | 303.15 | 303.15 | 265 | 301.15 | 298.15 | 298.15 | 298.15 | 308.15 | 298.15 | 361.39 | 298.15 | 298.15 | 326.7062 | 298.15 | 303.15 | 298.15 | 298.15 | 412.189 | 390.171 | 298.15 | 308.15 | 308.15 | 326.7062 | 298.15 | 298.15 | 298.15 | 280.372 | 301.15 | 298.15 | 326.7943 | 300.372 | 310.15 | 303.15 | 308.15 | 298.15 | 308.15 | 308.15 | 303.15 | 303.15 | 308.15 | 306.88 | 298.15 | 323.15 | 299.8634 | 303.15 | 303.15 | 332.7128 | 303.15 | 303.15 | 308.15 | 308.15 | 308.15 | 298.15 | 303.15
flow (kg/hr) | 44.1285 | 44.1285 | 2189.8217 | 2042.0986 | 1503.0418 | 1503.0418 | 553.1506 | 215.9744 | 13594.4616 | 52715.2301 | 2393.5263 | 11200.9353 | 151013.5261 | 1700.667 | 2393.5263 | 66309.6917 | 1370.7229 | 973712.5681 | 68334.5429 | 66717.1376 | 10545.8549 | 138061.2876 | 3.9503 | 126.8347 | 789.4822 | 789.4822 | 2.8548 | 148733.9772 | 151013.5261 | 40920.8732 | 69397.4398 | 2393.5263 | 11200.9353 | 71717.4484 | 553.1506 | 0.065847 | 137458.3059 | 138430.4617 | 139713.1023 | 215.9744 | 71717.4484 | 2320.0085 | 0 | 66452.1484 | 25802.9 | 152714.193 | 2441.0676 | 2441.0676 | 12979.5481 | 69295.4428 | 0.26606 | 832155.3643 | 141557.2038 | 66452.1484 | 1297.9326 | 417732.0662 | 417732.0662 | 181243.5759 | 6429137.7092 | 1282.6406 | 66236.174 | 181243.5759 | 356871.373 | 10678.7113 | 2911.1963 | 0 | 798869.1498 | 33286.2146 | 151832.9215 | 11428.2844 | 1844.1015 | 4611.8632 | 25802.9 | 25802.9 | 163261.2059 | 163261.2059 | 10678.7113 | 52715.2301 | 148733.9772 | 148733.9772 | 839674.9368 | 974644.612 | 43832.0695 | 215.9744 | 2393.5263
Composition [%]:
H2O | 100 | 100 | 0 | 0 | 0 | 0 | 100 | 0 | 0 | 0 | 0 | 0 | 98.39 | 40 | 0 | 0 | 50 | 99.9872 | 2.3664 | 0 | 99.8436 | 99.9909 | 23.0769 | 3.2507 | 100 | 100 | 0 | 99.898 | 98.39 | 99.9968 | 0 | 0 | 0 | 0 | 100 | 0 | 100 | 100 | 100 | 0 | 0 | 0 | 0 | 0 | 1.6949 | 97.7398 | 100 | 100 | 55.8625 | 0 | 54.8681 | 99.9851 | 100 | 0 | 0 | 0 | 0 | 100 | 100 | 100 | 0 | 100 | 100 | 97.4302 | 99.308 | 0 | 99.9851 | 99.9851 | 84.4632 | 84.4632 | 99.9964 | 77.4376 | 1.6949 | 1.6949 | 84.4632 | 84.4632 | 97.4302 | 0 | 99.898 | 99.898 | 99.9856 | 99.9863 | 99.951 | 0 | 0
O2 | 0 | 0 | 0 | 0 | 0 | 0 | 0 | 0 | 0 | 0 | 0 | 0 | 0 | 0 | 0 | 0 | 0 | 0 | 22.7019 | 23.2918 | 0 | 0 | 0 | 0 | 0 | 0 | 0 | 0 | 0 | 0 | 0 | 0 | 0 | 0 | 0 | 0 | 0 | 0 | 0 | 0 | 0 | 0 | 0 | 0 | 0 | 0 | 0 | 0 | 0 | 0 | 0 | 0 | 0 | 0 | 0 | 21 | 21 | 0 | 0 | 0 | 0 | 0 | 0 | 0 | 0 | 0 | 0 | 0 | 0 | 0 | 0 | 0 | 0 | 0 | 0 | 0 | 0 | 0 | 0 | 0 | 0 | 0 | 0 | 0 | 0
N2 | 0 | 0 | 0 | 0 | 0 | 0 | 0 | 0 | 0 | 0 | 0 | 0 | 0 | 0 | 0 | 0 | 0 | 0 | 74.8927 | 76.7082 | 0 | 0 | 0 | 0 | 0 | 0 | 0 | 0 | 0 | 0 | 99.853 | 0 | 0 | 96.6229 | 0 | 0 | 0 | 0 | 0 | 0 | 96.6229 | 0 | 0 | 0 | 0 | 0 | 0 | 0 | 0.90174 | 100 | 0 | 0 | 0 | 0 | 0 | 79 | 79 | 0 | 0 | 0 | 0 | 0 | 0 | 0 | 0 | 0 | 0 | 0 | 0 | 0 | 0 | 0 | 0 | 0 | 0 | 0 | 0 | 0 | 0 | 0 | 0 | 0 | 0 | 0 | 0
H2 | 0 | 0 | 0 | 0 | 0 | 0 | 0 | 0 | 0 | 0 | 0 | 0 | 0 | 0 | 0 | 0 | 0 | 0 | 0 | 0 | 0 | 0 | 0 | 0 | 0 | 0 | 0 | 0 | 0 | 0 | 0 | 0 | 0 | 0 | 0 | 0 | 0 | 0 | 0 | 0 | 0 | 0 | 0 | 0 | 0 | 0 | 0 | 0 | 0 | 0 | 0 | 0 | 0 | 0 | 0 | 0 | 0 | 0 | 0 | 0 | 0 | 0 | 0 | 0 | 0 | 0 | 0 | 0 | 0 | 0 | 0 | 0 | 0 | 0 | 0 | 0 | 0 | 0 | 0 | 0 | 0 | 0 | 0 | 0 | 0
CH4 | 0 | 0 | 0 | 0 | 0 | 0 | 0 | 0 | 0 | 0 | 0 | 0 | 0 | 0 | 0 | 0 | 0 | 0 | 0 | 0 | 0 | 0 | 0 | 26.6107 | 0 | 0 | 0 | 0 | 0 | 0 | 0 | 0 | 0 | 0 | 0 | 0 | 0 | 0 | 0 | 0 | 0 | 0 | 0 | 0 | 0 | 0 | 0 | 0 | 0 | 0 | 0 | 0 | 0 | 0 | 100 | 0 | 0 | 0 | 0 | 0 | 0 | 0 | 0 | 0 | 0 | 0 | 0 | 0 | 0 | 0 | 0 | 0 | 0 | 0 | 0 | 0 | 0 | 0 | 0 | 0 | 0 | 0 | 0 | 0 | 0
CarbonMonoxide | 0 | 0 | 0 | 0 | 0 | 0 | 0 | 0 | 0 | 0 | 0 | 0 | 0 | 0 | 0 | 0 | 0 | 0 | 0 | 0 | 0 | 0 | 0 | 0 | 0 | 0 | 0 | 0 | 0 | 0 | 0 | 0 | 0 | 0 | 0 | 0 | 0 | 0 | 0 | 0 | 0 | 0 | 0 | 0 | 0 | 0 | 0 | 0 | 0 | 0 | 0 | 0 | 0 | 0 | 0 | 0 | 0 | 0 | 0 | 0 | 0 | 0 | 0 | 0 | 0 | 0 | 0 | 0 | 0 | 0 | 0 | 0 | 0 | 0 | 0 | 0 | 0 | 0 | 0 | 0 | 0 | 0 | 0 | 0 | 0
CO2 | 0 | 0 | 100 | 100 | 0 | 0 | 0 | 0 | 0 | 0 | 0 | 0 | 0 | 0 | 0 | 0 | 0 | 0 | 0.038981 | 0 | 0 | 0 | 0 | 70.1387 | 0 | 0 | 0 | 0 | 0 | 0 | 0 | 0 | 0 | 0 | 0 | 0 | 0 | 0 | 0 | 0 | 0 | 0 | 0 | 0 | 0 | 0 | 0 | 0 | 43.2357 | 0 | 0 | 0 | 0 | 0 | 0 | 0 | 0 | 0 | 0 | 0 | 0 | 0 | 0 | 0 | 0 | 0 | 0 | 0 | 0 | 0 | 0 | 0 | 0 | 0 | 0 | 0 | 0 | 0 | 0 | 0 | 0 | 0 | 0 | 0 | 0
NH3 | 0 | 0 | 0 | 0 | 0 | 0 | 0 | 0 | 0 | 0 | 0 | 0 | 0 | 0 | 0 | 0 | 0 | 0 | 0 | 0 | 0 | 0 | 0 | 0 | 0 | 0 | 0 | 0 | 0 | 0 | 0 | 0 | 0 | 0 | 0 | 0 | 0 | 0 | 0 | 0 | 0 | 0 | 0 | 0 | 0 | 0 | 0 | 0 | 0 | 0 | 0 | 0 | 0 | 0 | 0 | 0 | 0 | 0 | 0 | 0 | 0 | 0 | 0 | 0 | 0 | 0 | 0 | 0 | 0 | 0 | 0 | 0 | 0 | 0 | 0 | 0 | 0 | 0 | 0 | 0 | 0 | 0 | 0 | 0 | 0
NitricOxide | 0 | 0 | 0 | 0 | 0 | 0 | 0 | 0 | 0 | 0 | 0 | 0 | 0 | 0 | 0 | 0 | 0 | 0 | 0 | 0 | 0 | 0 | 0 | 0 | 0 | 0 | 0 | 0 | 0 | 0 | 0 | 0 | 0 | 0 | 0 | 0 | 0 | 0 | 0 | 0 | 0 | 0 | 0 | 0 | 0 | 0 | 0 | 0 | 0 | 0 | 0 | 0 | 0 | 0 | 0 | 0 | 0 | 0 | 0 | 0 | 0 | 0 | 0 | 0 | 0 | 0 | 0 | 0 | 0 | 0 | 0 | 0 | 0 | 0 | 0 | 0 | 0 | 0 | 0 | 0 | 0 | 0 | 0 | 0 | 0
NO2 | 0 | 0 | 0 | 0 | 0 | 0 | 0 | 0 | 0 | 0 | 0 | 0 | 0 | 0 | 0 | 0 | 0 | 0 | 0 | 0 | 0 | 0 | 0 | 0 | 0 | 0 | 0 | 0 | 0 | 0 | 0 | 0 | 0 | 0 | 0 | 0 | 0 | 0 | 0 | 0 | 0 | 0 | 0 | 0 | 0 | 0 | 0 | 0 | 0 | 0 | 0 | 0 | 0 | 0 | 0 | 0 | 0 | 0 | 0 | 0 | 0 | 0 | 0 | 0 | 0 | 0 | 0 | 0 | 0 | 0 | 0 | 0 | 0 | 0 | 0 | 0 | 0 | 0 | 0 | 0 | 0 | 0 | 0 | 0 | 0
H2S | 0 | 0 | 0 | 0 | 0 | 0 | 0 | 0 | 0 | 0 | 0 | 0 | 0 | 0 | 0 | 0 | 0 | 0 | 0 | 0 | 0 | 0 | 0 | 0 | 0 | 0 | 0 | 0 | 0 | 0 | 0 | 0 | 0 | 0 | 0 | 0 | 0 | 0 | 0 | 0 | 0 | 0 | 0 | 0 | 0 | 0 | 0 | 0 | 0 | 0 | 0 | 0 | 0 | 0 | 0 | 0 | 0 | 0 | 0 | 0 | 0 | 0 | 0 | 0 | 0 | 0 | 0 | 0 | 0 | 0 | 0 | 0 | 0 | 0 | 0 | 0 | 0 | 0 | 0 | 0 | 0 | 0 | 0 | 0 | 0
SO2 | 0 | 0 | 0 | 0 | 0 | 0 | 0 | 0 | 0 | 0 | 0 | 0 | 0 | 0 | 0 | 0 | 0 | 0 | 0 | 0 | 0 | 0 | 0 | 0 | 0 | 0 | 0 | 0 | 0 | 0 | 0 | 0 | 0 | 0 | 0 | 0 | 0 | 0 | 0 | 0 | 0 | 0 | 0 | 0 | 0 | 0 | 0 | 0 | 5.7965e-05 | 0 | 0 | 0 | 0 | 0 | 0 | 0 | 0 | 0 | 0 | 0 | 0 | 0 | 0 | 0 | 0 | 0 | 0 | 0 | 0 | 0 | 0 | 0 | 0 | 0 | 0 | 0 | 0 | 0 | 0 | 0 | 0 | 0 | 0 | 0 | 0
H2SO4 | 0 | 0 | 0 | 0 | 0 | 0 | 0 | 0 | 0 | 0 | 0 | 0 | 0 | 0 | 0 | 0 | 0 | 0 | 0 | 0 | 0 | 0 | 0 | 0 | 0 | 0 | 0 | 0 | 0 | 0 | 0 | 0 | 0 | 0 | 0 | 0 | 0 | 0 | 0 | 0 | 0 | 0 | 0 | 0 | 0 | 0 | 0 | 0 | 0 | 0 | 0 | 0 | 0 | 0 | 0 | 0 | 0 | 0 | 0 | 0 | 0 | 0 | 0 | 0 | 0 | 0 | 0 | 0 | 0 | 0 | 0 | 0 | 0 | 0 | 0 | 0 | 0 | 0 | 0 | 0 | 0 | 0 | 0 | 0 | 0
HCl | 0 | 0 | 0 | 0 | 0 | 0 | 0 | 0 | 0 | 0 | 0 | 0 | 0 | 0 | 0 | 0 | 0 | 0 | 0 | 0 | 0 | 0 | 0 | 0 | 0 | 0 | 0 | 0 | 0 | 0 | 0 | 0 | 0 | 0 | 0 | 0 | 0 | 0 | 0 | 0 | 0 | 0 | 0 | 0 | 0 | 0 | 0 | 0 | 0 | 0 | 0 | 0 | 0 | 0 | 0 | 0 | 0 | 0 | 0 | 0 | 0 | 0 | 0 | 0 | 0 | 0 | 0 | 0 | 0 | 0 | 0 | 0 | 0 | 0 | 0 | 0 | 0 | 0 | 0 | 0 | 0 | 0 | 0 | 0 | 0
HNO3 | 0 | 0 | 0 | 0 | 0 | 0 | 0 | 0 | 0 | 0 | 0 | 0 | 0 | 0 | 0 | 0 | 0 | 0 | 0 | 0 | 0 | 0 | 0 | 0 | 0 | 0 | 0 | 0 | 0 | 0 | 0 | 0 | 0 | 0 | 0 | 0 | 0 | 0 | 0 | 0 | 0 | 0 | 0 | 0 | 0 | 0 | 0 | 0 | 0 | 0 | 0 | 0 | 0 | 0 | 0 | 0 | 0 | 0 | 0 | 0 | 0 | 0 | 0 | 0 | 0 | 0 | 0 | 0 | 0 | 0 | 0 | 0 | 0 | 0 | 0 | 0 | 0 | 0 | 0 | 0 | 0 | 0 | 0 | 0 | 0
NaOH | 0 | 0 | 0 | 0 | 0 | 0 | 0 | 0 | 0 | 0 | 0 | 0 | 0 | 0 | 0 | 0 | 50 | 0 | 0 | 0 | 0 | 0 | 0 | 0 | 0 | 0 | 0 | 0 | 0 | 0 | 0 | 0 | 0 | 0 | 0 | 0 | 0 | 0 | 0 | 0 | 0 | 0 | 0 | 0 | 0 | 0 | 0 | 0 | 0 | 0 | 0 | 0 | 0 | 0 | 0 | 0 | 0 | 0 | 0 | 0 | 0 | 0 | 0 | 0 | 0 | 0 | 0 | 0 | 0 | 0 | 0 | 0 | 0 | 0 | 0 | 0 | 0 | 0 | 0 | 0 | 0 | 0 | 0 | 0 | 0
KOH | 0 | 0 | 0 | 0 | 0 | 0 | 0 | 0 | 0 | 0 | 0 | 0 | 0 | 0 | 0 | 0 | 0 | 0 | 0 | 0 | 0 | 0 | 0 | 0 | 0 | 0 | 0 | 0 | 0 | 0 | 0 | 0 | 0 | 0 | 0 | 0 | 0 | 0 | 0 | 0 | 0 | 0 | 0 | 0 | 0 | 0 | 0 | 0 | 0 | 0 | 0 | 0 | 0 | 0 | 0 | 0 | 0 | 0 | 0 | 0 | 0 | 0 | 0 | 0 | 0 | 0 | 0 | 0 | 0 | 0 | 0 | 0 | 0 | 0 | 0 | 0 | 0 | 0 | 0 | 0 | 0 | 0 | 0 | 0 | 0
KCl | 0 | 0 | 0 | 0 | 0 | 0 | 0 | 0 | 0 | 0 | 0 | 0 | 0 | 0 | 0 | 0 | 0 | 0 | 0 | 0 | 0 | 0 | 0 | 0 | 0 | 0 | 0 | 0 | 0 | 0 | 0 | 0 | 0 | 0 | 0 | 0 | 0 | 0 | 0 | 0 | 0 | 0 | 0 | 0 | 0 | 0 | 0 | 0 | 0 | 0 | 0 | 0 | 0 | 0 | 0 | 0 | 0 | 0 | 0 | 0 | 0 | 0 | 0 | 0 | 0 | 0 | 0 | 0 | 0 | 0 | 0 | 0 | 0 | 0 | 0 | 0 | 0 | 0 | 0 | 0 | 0 | 0 | 0 | 0 | 0
AmmoniumHydroxide | 0 | 0 | 0 | 0 | 0 | 0 | 0 | 0 | 0 | 0 | 0 | 0 | 0 | 0 | 0 | 0 | 0 | 0 | 0 | 0 | 0 | 0 | 0 | 0 | 0 | 0 | 0 | 0 | 0 | 0 | 0 | 0 | 0 | 0 | 0 | 0 | 0 | 0 | 0 | 0 | 0 | 0 | 0 | 0 | 0 | 0 | 0 | 0 | 0 | 0 | 0 | 0 | 0 | 0 | 0 | 0 | 0 | 0 | 0 | 0 | 0 | 0 | 0 | 0 | 0 | 0 | 0 | 0 | 0 | 0 | 0 | 0 | 0 | 0 | 0 | 0 | 0 | 0 | 0 | 0 | 0 | 0 | 0 | 0 | 0
CalciumDihydroxide | 0 | 0 | 0 | 0 | 0 | 0 | 0 | 0 | 0 | 0 | 0 | 0 | 0 | 0 | 0 | 0 | 0 | 0 | 0 | 0 | 0 | 0 | 0 | 0 | 0 | 0 | 0 | 0 | 0 | 0 | 0 | 0 | 0 | 0 | 0 | 0 | 0 | 0 | 0 | 0 | 0 | 0 | 0 | 0 | 0 | 0 | 0 | 0 | 0 | 0 | 45.1319 | 0 | 0 | 0 | 0 | 0 | 0 | 0 | 0 | 0 | 0 | 0 | 0 | 0 | 0 | 0 | 0 | 0 | 0 | 0 | 0 | 0 | 0 | 0 | 0 | 0 | 0 | 0 | 0 | 0 | 0 | 0 | 0 | 0 | 0
AmmoniumSulfate | 0 | 0 | 0 | 0 | 0 | 0 | 0 | 0 | 0 | 0 | 0 | 0 | 0 | 0 | 0 | 0 | 0 | 0 | 0 | 0 | 0 | 0 | 0 | 0 | 0 | 0 | 0 | 0 | 0 | 0 | 0 | 0 | 0 | 0 | 0 | 0 | 0 | 0 | 0 | 0 | 0 | 0 | 0 | 0 | 0 | 0 | 0 | 0 | 0 | 0 | 0 | 0 | 0 | 0 | 0 | 0 | 0 | 0 | 0 | 0 | 0 | 0 | 0 | 0 | 0 | 0 | 0 | 0 | 0 | 0 | 0 | 0 | 0 | 0 | 0 | 0 | 0 | 0 | 0 | 0 | 0 | 0 | 0 | 0 | 0
NaNO3 | 0 | 0 | 0 | 0 | 0 | 0 | 0 | 0 | 0 | 0 | 0 | 0 | 0 | 0 | 0 | 0 | 0 | 0 | 0 | 0 | 0 | 0 | 0 | 0 | 0 | 0 | 0 | 0 | 0 | 0 | 0 | 0 | 0 | 0 | 0 | 0 | 0 | 0 | 0 | 0 | 0 | 0 | 0 | 0 | 0 | 0 | 0 | 0 | 0 | 0 | 0 | 0 | 0 | 0 | 0 | 0 | 0 | 0 | 0 | 0 | 0 | 0 | 0 | 0 | 0 | 0 | 0 | 0 | 0 | 0 | 0 | 0 | 0 | 0 | 0 | 0 | 0 | 0 | 0 | 0 | 0 | 0 | 0 | 0 | 0
Na2SO4 | 0 | 0 | 0 | 0 | 0 | 0 | 0 | 0 | 0 | 0 | 0 | 0 | 0 | 0 | 0 | 0 | 0 | 0 | 0 | 0 | 0 | 0 | 0 | 0 | 0 | 0 | 0 | 0 | 0 | 0 | 0 | 0 | 0 | 0 | 0 | 0 | 0 | 0 | 0 | 0 | 0 | 0 | 0 | 0 | 0 | 0 | 0 | 0 | 0 | 0 | 0 | 0 | 0 | 0 | 0 | 0 | 0 | 0 | 0 | 0 | 0 | 0 | 0 | 0 | 0 | 0 | 0 | 0 | 0 | 0 | 0 | 0 | 0 | 0 | 0 | 0 | 0 | 0 | 0 | 0 | 0 | 0 | 0 | 0 | 0
Ethanol | 0 | 0 | 0 | 0 | 0 | 0 | 0 | 100 | 83.2318 | 100 | 4.7619 | 100 | 0 | 0 | 4.7619 | 96.5623 | 0 | 0 | 0 | 0 | 0 | 0 | 0 | 0 | 0 | 0 | 0 | 0 | 0 | 0 | 0.14698 | 4.7619 | 100 | 3.3771 | 0 | 0 | 0 | 0 | 0 | 100 | 3.3771 | 100 | 0 | 100 | 0 | 0 | 0 | 0 | 0 | 0 | 0 | 0 | 0 | 100 | 0 | 0 | 0 | 0 | 0 | 0 | 100 | 0 | 0 | 0 | 0 | 0 | 0 | 0 | 0 | 0 | 0 | 0 | 0 | 0 | 0 | 0 | 0 | 100 | 0 | 0 | 0 | 0 | 0 | 100 | 4.7619
Acetate | 0 | 0 | 0 | 0 | 0 | 0 | 0 | 0 | 0 | 0 | 0 | 0 | 0 | 0 | 0 | 0 | 0 | 0 | 0 | 0 | 0 | 0 | 0 | 0 | 0 | 0 | 0 | 0 | 0 | 0 | 0 | 0 | 0 | 0 | 0 | 0 | 0 | 0 | 0 | 0 | 0 | 0 | 0 | 0 | 0 | 0 | 0 | 0 | 0 | 0 | 0 | 0 | 0 | 0 | 0 | 0 | 0 | 0 | 0 | 0 | 0 | 0 | 0 | 0 | 0 | 0 | 0 | 0 | 0 | 0 | 0 | 0 | 0 | 0 | 0 | 0 | 0 | 0 | 0 | 0 | 0 | 0 | 0 | 0 | 0
AmmoniumAcetate | 0 | 0 | 0 | 0 | 0 | 0 | 0 | 0 | 0 | 0 | 0 | 0 | 0 | 0 | 0 | 0 | 0 | 0 | 0 | 0 | 0 | 0 | 0 | 0 | 0 | 0 | 0 | 0 | 0 | 0 | 0 | 0 | 0 | 0 | 0 | 0 | 0 | 0 | 0 | 0 | 0 | 0 | 0 | 0 | 0 | 0 | 0 | 0 | 0 | 0 | 0 | 0 | 0 | 0 | 0 | 0 | 0 | 0 | 0 | 0 | 0 | 0 | 0 | 0 | 0 | 0 | 0 | 0 | 0 | 0 | 0 | 0 | 0 | 0 | 0 | 0 | 0 | 0 | 0 | 0 | 0 | 0 | 0 | 0 | 0
AceticAcid | 0 | 0 | 0 | 0 | 0 | 0 | 0 | 0 | 0 | 0 | 0 | 0 | 0 | 0 | 0 | 0 | 0 | 0 | 0 | 0 | 0 | 0 | 0 | 0 | 0 | 0 | 0 | 0 | 0 | 0 | 0 | 0 | 0 | 0 | 0 | 0 | 0 | 0 | 0 | 0 | 0 | 0 | 0 | 0 | 0 | 0 | 0 | 0 | 0 | 0 | 0 | 0 | 0 | 0 | 0 | 0 | 0 | 0 | 0 | 0 | 0 | 0 | 0 | 0 | 0 | 0 | 0 | 0 | 0 | 0 | 0 | 0 | 0 | 0 | 0 | 0 | 0 | 0 | 0 | 0 | 0 | 0 | 0 | 0 | 0
Glucose | 0 | 0 | 0 | 0 | 0 | 0 | 0 | 0 | 0 | 0 | 0 | 0 | 0 | 0 | 0 | 0 | 0 | 0 | 0 | 0 | 0 | 0 | 0 | 0 | 0 | 0 | 0 | 0 | 0 | 0 | 0 | 0 | 0 | 0 | 0 | 0 | 0 | 0 | 0 | 0 | 0 | 0 | 0 | 0 | 98.3051 | 0 | 0 | 0 | 0 | 0 | 0 | 0 | 0 | 0 | 0 | 0 | 0 | 0 | 0 | 0 | 0 | 0 | 0 | 0 | 0 | 0 | 0 | 0 | 15.5368 | 15.5368 | 0 | 0 | 98.3051 | 98.3051 | 15.5368 | 15.5368 | 0 | 0 | 0 | 0 | 0 | 0 | 0 | 0 | 0
GlucoseOligomer | 0 | 0 | 0 | 0 | 0 | 0 | 0 | 0 | 0 | 0 | 0 | 0 | 0 | 0 | 0 | 0 | 0 | 0 | 0 | 0 | 0 | 0 | 0 | 0 | 0 | 0 | 0 | 0 | 0 | 0 | 0 | 0 | 0 | 0 | 0 | 0 | 0 | 0 | 0 | 0 | 0 | 0 | 0 | 0 | 0 | 0 | 0 | 0 | 0 | 0 | 0 | 0 | 0 | 0 | 0 | 0 | 0 | 0 | 0 | 0 | 0 | 0 | 0 | 0 | 0 | 0 | 0 | 0 | 0 | 0 | 0 | 0 | 0 | 0 | 0 | 0 | 0 | 0 | 0 | 0 | 0 | 0 | 0 | 0 | 0
Extract | 0 | 0 | 0 | 0 | 0 | 0 | 0 | 0 | 0 | 0 | 0 | 0 | 0 | 0 | 0 | 0 | 0 | 0 | 0 | 0 | 0 | 0 | 0 | 0 | 0 | 0 | 0 | 0 | 0 | 0 | 0 | 0 | 0 | 0 | 0 | 0 | 0 | 0 | 0 | 0 | 0 | 0 | 0 | 0 | 0 | 0 | 0 | 0 | 0 | 0 | 0 | 0 | 0 | 0 | 0 | 0 | 0 | 0 | 0 | 0 | 0 | 0 | 0 | 0 | 0 | 0 | 0 | 0 | 0 | 0 | 0 | 0 | 0 | 0 | 0 | 0 | 0 | 0 | 0 | 0 | 0 | 0 | 0 | 0 | 0
Xylose | 0 | 0 | 0 | 0 | 0 | 0 | 0 | 0 | 0 | 0 | 0 | 0 | 0 | 0 | 0 | 0 | 0 | 0 | 0 | 0 | 0 | 0 | 0 | 0 | 0 | 0 | 0 | 0 | 0 | 0 | 0 | 0 | 0 | 0 | 0 | 0 | 0 | 0 | 0 | 0 | 0 | 0 | 0 | 0 | 0 | 0 | 0 | 0 | 0 | 0 | 0 | 0 | 0 | 0 | 0 | 0 | 0 | 0 | 0 | 0 | 0 | 0 | 0 | 0 | 0 | 0 | 0 | 0 | 0 | 0 | 0 | 0 | 0 | 0 | 0 | 0 | 0 | 0 | 0 | 0 | 0 | 0 | 0 | 0 | 0
XyloseOligomer | 0 | 0 | 0 | 0 | 0 | 0 | 0 | 0 | 0 | 0 | 0 | 0 | 0 | 0 | 0 | 0 | 0 | 0 | 0 | 0 | 0 | 0 | 0 | 0 | 0 | 0 | 0 | 0 | 0 | 0 | 0 | 0 | 0 | 0 | 0 | 0 | 0 | 0 | 0 | 0 | 0 | 0 | 0 | 0 | 0 | 0 | 0 | 0 | 0 | 0 | 0 | 0 | 0 | 0 | 0 | 0 | 0 | 0 | 0 | 0 | 0 | 0 | 0 | 0 | 0 | 0 | 0 | 0 | 0 | 0 | 0 | 0 | 0 | 0 | 0 | 0 | 0 | 0 | 0 | 0 | 0 | 0 | 0 | 0 | 0
Sucrose | 0 | 0 | 0 | 0 | 0 | 0 | 0 | 0 | 0 | 0 | 0 | 0 | 0 | 0 | 0 | 0 | 0 | 0 | 0 | 0 | 0 | 0 | 0 | 0 | 0 | 0 | 0 | 0 | 0 | 0 | 0 | 0 | 0 | 0 | 0 | 0 | 0 | 0 | 0 | 0 | 0 | 0 | 0 | 0 | 0 | 0 | 0 | 0 | 0 | 0 | 0 | 0 | 0 | 0 | 0 | 0 | 0 | 0 | 0 | 0 | 0 | 0 | 0 | 0 | 0 | 0 | 0 | 0 | 0 | 0 | 0 | 0 | 0 | 0 | 0 | 0 | 0 | 0 | 0 | 0 | 0 | 0 | 0 | 0 | 0
Cellobiose | 0 | 0 | 0 | 0 | 0 | 0 | 0 | 0 | 0 | 0 | 0 | 0 | 0 | 0 | 0 | 0 | 0 | 0 | 0 | 0 | 0 | 0 | 0 | 0 | 0 | 0 | 0 | 0 | 0 | 0 | 0 | 0 | 0 | 0 | 0 | 0 | 0 | 0 | 0 | 0 | 0 | 0 | 0 | 0 | 0 | 0 | 0 | 0 | 0 | 0 | 0 | 0 | 0 | 0 | 0 | 0 | 0 | 0 | 0 | 0 | 0 | 0 | 0 | 0 | 0 | 0 | 0 | 0 | 0 | 0 | 0 | 0 | 0 | 0 | 0 | 0 | 0 | 0 | 0 | 0 | 0 | 0 | 0 | 0 | 0
Mannose | 0 | 0 | 0 | 0 | 0 | 0 | 0 | 0 | 0 | 0 | 0 | 0 | 0 | 0 | 0 | 0 | 0 | 0 | 0 | 0 | 0 | 0 | 0 | 0 | 0 | 0 | 0 | 0 | 0 | 0 | 0 | 0 | 0 | 0 | 0 | 0 | 0 | 0 | 0 | 0 | 0 | 0 | 0 | 0 | 0 | 0 | 0 | 0 | 0 | 0 | 0 | 0 | 0 | 0 | 0 | 0 | 0 | 0 | 0 | 0 | 0 | 0 | 0 | 0 | 0 | 0 | 0 | 0 | 0 | 0 | 0 | 0 | 0 | 0 | 0 | 0 | 0 | 0 | 0 | 0 | 0 | 0 | 0 | 0 | 0
MannoseOligomer | 0 | 0 | 0 | 0 | 0 | 0 | 0 | 0 | 0 | 0 | 0 | 0 | 0 | 0 | 0 | 0 | 0 | 0 | 0 | 0 | 0 | 0 | 0 | 0 | 0 | 0 | 0 | 0 | 0 | 0 | 0 | 0 | 0 | 0 | 0 | 0 | 0 | 0 | 0 | 0 | 0 | 0 | 0 | 0 | 0 | 0 | 0 | 0 | 0 | 0 | 0 | 0 | 0 | 0 | 0 | 0 | 0 | 0 | 0 | 0 | 0 | 0 | 0 | 0 | 0 | 0 | 0 | 0 | 0 | 0 | 0 | 0 | 0 | 0 | 0 | 0 | 0 | 0 | 0 | 0 | 0 | 0 | 0 | 0 | 0
Galactose | 0 | 0 | 0 | 0 | 0 | 0 | 0 | 0 | 0 | 0 | 0 | 0 | 0 | 0 | 0 | 0 | 0 | 0 | 0 | 0 | 0 | 0 | 0 | 0 | 0 | 0 | 0 | 0 | 0 | 0 | 0 | 0 | 0 | 0 | 0 | 0 | 0 | 0 | 0 | 0 | 0 | 0 | 0 | 0 | 0 | 0 | 0 | 0 | 0 | 0 | 0 | 0 | 0 | 0 | 0 | 0 | 0 | 0 | 0 | 0 | 0 | 0 | 0 | 0 | 0 | 0 | 0 | 0 | 0 | 0 | 0 | 0 | 0 | 0 | 0 | 0 | 0 | 0 | 0 | 0 | 0 | 0 | 0 | 0 | 0
GalactoseOligomer | 0 | 0 | 0 | 0 | 0 | 0 | 0 | 0 | 0 | 0 | 0 | 0 | 0 | 0 | 0 | 0 | 0 | 0 | 0 | 0 | 0 | 0 | 0 | 0 | 0 | 0 | 0 | 0 | 0 | 0 | 0 | 0 | 0 | 0 | 0 | 0 | 0 | 0 | 0 | 0 | 0 | 0 | 0 | 0 | 0 | 0 | 0 | 0 | 0 | 0 | 0 | 0 | 0 | 0 | 0 | 0 | 0 | 0 | 0 | 0 | 0 | 0 | 0 | 0 | 0 | 0 | 0 | 0 | 0 | 0 | 0 | 0 | 0 | 0 | 0 | 0 | 0 | 0 | 0 | 0 | 0 | 0 | 0 | 0 | 0
Arabinose | 0 | 0 | 0 | 0 | 0 | 0 | 0 | 0 | 0 | 0 | 0 | 0 | 0 | 0 | 0 | 0 | 0 | 0 | 0 | 0 | 0 | 0 | 0 | 0 | 0 | 0 | 0 | 0 | 0 | 0 | 0 | 0 | 0 | 0 | 0 | 0 | 0 | 0 | 0 | 0 | 0 | 0 | 0 | 0 | 0 | 0 | 0 | 0 | 0 | 0 | 0 | 0 | 0 | 0 | 0 | 0 | 0 | 0 | 0 | 0 | 0 | 0 | 0 | 0 | 0 | 0 | 0 | 0 | 0 | 0 | 0 | 0 | 0 | 0 | 0 | 0 | 0 | 0 | 0 | 0 | 0 | 0 | 0 | 0 | 0
ArabinoseOligomer | 0 | 0 | 0 | 0 | 0 | 0 | 0 | 0 | 0 | 0 | 0 | 0 | 0 | 0 | 0 | 0 | 0 | 0 | 0 | 0 | 0 | 0 | 0 | 0 | 0 | 0 | 0 | 0 | 0 | 0 | 0 | 0 | 0 | 0 | 0 | 0 | 0 | 0 | 0 | 0 | 0 | 0 | 0 | 0 | 0 | 0 | 0 | 0 | 0 | 0 | 0 | 0 | 0 | 0 | 0 | 0 | 0 | 0 | 0 | 0 | 0 | 0 | 0 | 0 | 0 | 0 | 0 | 0 | 0 | 0 | 0 | 0 | 0 | 0 | 0 | 0 | 0 | 0 | 0 | 0 | 0 | 0 | 0 | 0 | 0
SolubleLignin | 0 | 0 | 0 | 0 | 0 | 0 | 0 | 0 | 0 | 0 | 0 | 0 | 0 | 0 | 0 | 0 | 0 | 0 | 0 | 0 | 0 | 0 | 0 | 0 | 0 | 0 | 0 | 0 | 0 | 0 | 0 | 0 | 0 | 0 | 0 | 0 | 0 | 0 | 0 | 0 | 0 | 0 | 0 | 0 | 0 | 0 | 0 | 0 | 0 | 0 | 0 | 0 | 0 | 0 | 0 | 0 | 0 | 0 | 0 | 0 | 0 | 0 | 0 | 0 | 0 | 0 | 0 | 0 | 0 | 0 | 0 | 0 | 0 | 0 | 0 | 0 | 0 | 0 | 0 | 0 | 0 | 0 | 0 | 0 | 0
Protein | 0 | 0 | 0 | 0 | 0 | 0 | 0 | 0 | 0 | 0 | 0 | 0 | 0 | 0 | 0 | 0 | 0 | 0 | 0 | 0 | 0 | 0 | 0 | 0 | 0 | 0 | 0 | 0 | 0 | 0 | 0 | 0 | 0 | 0 | 0 | 0 | 0 | 0 | 0 | 0 | 0 | 0 | 0 | 0 | 0 | 0 | 0 | 0 | 0 | 0 | 0 | 0 | 0 | 0 | 0 | 0 | 0 | 0 | 0 | 0 | 0 | 0 | 0 | 0 | 0 | 0 | 0 | 0 | 0 | 0 | 0 | 0 | 0 | 0 | 0 | 0 | 0 | 0 | 0 | 0 | 0 | 0 | 0 | 0 | 0
Enzyme | 0 | 0 | 0 | 0 | 0 | 0 | 0 | 0 | 0 | 0 | 0 | 0 | 0 | 0 | 0 | 0 | 0 | 0 | 0 | 0 | 0 | 0 | 0 | 0 | 0 | 0 | 0 | 0 | 0 | 0 | 0 | 0 | 0 | 0 | 0 | 0 | 0 | 0 | 0 | 0 | 0 | 0 | 0 | 0 | 0 | 0 | 0 | 0 | 0 | 0 | 0 | 0 | 0 | 0 | 0 | 0 | 0 | 0 | 0 | 0 | 0 | 0 | 0 | 0 | 0 | 0 | 0 | 0 | 0 | 0 | 0 | 0 | 0 | 0 | 0 | 0 | 0 | 0 | 0 | 0 | 0 | 0 | 0 | 0 | 0
FermMicrobe | 0 | 0 | 0 | 0 | 0 | 0 | 0 | 0 | 0 | 0 | 0 | 0 | 0.013815 | 59.7227 | 0 | 0 | 0 | 2.3528e-06 | 0 | 0 | 0.013243 | 0.0003484 | 0 | 0 | 0 | 0 | 0 | 0.014027 | 0.013815 | 0.00017044 | 0 | 0 | 0 | 0 | 0 | 0 | 0 | 0 | 4.1455e-16 | 0 | 0 | 0 | 0 | 0 | 0 | 0.67875 | 0 | 0 | 0 | 0 | 0 | 2.7531e-06 | 8.1829e-16 | 0 | 0 | 0 | 0 | 0 | 0 | 4.5155e-14 | 0 | 0 | 0 | 0.64776 | 0.04561 | 0 | 2.7531e-06 | 2.7531e-06 | 0 | 0 | 3.1407e-14 | 22.0521 | 0 | 0 | 0 | 0 | 0.64776 | 0 | 0.014027 | 0.014027 | 1.0926e-05 | 5.8765e-05 | 0.0031884 | 0 | 0
WWTsludge | 0 | 0 | 0 | 0 | 0 | 0 | 0 | 0 | 0 | 0 | 0 | 0 | 0 | 0 | 0 | 0 | 0 | 0.012713 | 0 | 0 | 0.050321 | 0.0013238 | 0 | 0 | 0 | 0 | 0 | 0 | 0 | 0.0012511 | 0 | 0 | 0 | 0 | 0 | 0 | 0 | 0 | 2.2399e-12 | 0 | 0 | 0 | 0 | 0 | 0 | 0 | 0 | 0 | 0 | 0 | 0 | 0.014875 | 4.4214e-12 | 0 | 0 | 0 | 0 | 0 | 0 | 2.4398e-10 | 0 | 0 | 0 | 0 | 0.33478 | 0 | 0.014875 | 0.014875 | 0 | 0 | 1.697e-10 | 0.21133 | 0 | 0 | 0 | 0 | 0 | 0 | 0 | 0 | 0.014213 | 0.012433 | 0.023403 | 0 | 0
Furfural | 0 | 0 | 0 | 0 | 0 | 0 | 0 | 0 | 0 | 0 | 0 | 0 | 0 | 0 | 0 | 0 | 0 | 0 | 0 | 0 | 0 | 0 | 0 | 0 | 0 | 0 | 0 | 0 | 0 | 0 | 0 | 0 | 0 | 0 | 0 | 0 | 0 | 0 | 0 | 0 | 0 | 0 | 0 | 0 | 0 | 0 | 0 | 0 | 0 | 0 | 0 | 0 | 0 | 0 | 0 | 0 | 0 | 0 | 0 | 0 | 0 | 0 | 0 | 0 | 0 | 0 | 0 | 0 | 0 | 0 | 0 | 0 | 0 | 0 | 0 | 0 | 0 | 0 | 0 | 0 | 0 | 0 | 0 | 0 | 0
Hexanol | 0 | 0 | 0 | 0 | 0 | 0 | 0 | 0 | 0 | 0 | 0 | 0 | 0 | 0 | 0 | 0 | 0 | 0 | 0 | 0 | 0 | 0 | 0 | 0 | 0 | 0 | 0 | 0 | 0 | 0 | 0 | 0 | 0 | 0 | 0 | 0 | 0 | 0 | 0 | 0 | 0 | 0 | 0 | 0 | 0 | 0 | 0 | 0 | 0 | 0 | 0 | 0 | 0 | 0 | 0 | 0 | 0 | 0 | 0 | 0 | 0 | 0 | 0 | 0 | 0 | 0 | 0 | 0 | 0 | 0 | 0 | 0 | 0 | 0 | 0 | 0 | 0 | 0 | 0 | 0 | 0 | 0 | 0 | 0 | 0
HMF | 0 | 0 | 0 | 0 | 0 | 0 | 0 | 0 | 0 | 0 | 0 | 0 | 0 | 0 | 0 | 0 | 0 | 0 | 0 | 0 | 0 | 0 | 0 | 0 | 0 | 0 | 0 | 0 | 0 | 0 | 0 | 0 | 0 | 0 | 0 | 0 | 0 | 0 | 0 | 0 | 0 | 0 | 0 | 0 | 0 | 0 | 0 | 0 | 0 | 0 | 0 | 0 | 0 | 0 | 0 | 0 | 0 | 0 | 0 | 0 | 0 | 0 | 0 | 0 | 0 | 0 | 0 | 0 | 0 | 0 | 0 | 0 | 0 | 0 | 0 | 0 | 0 | 0 | 0 | 0 | 0 | 0 | 0 | 0 | 0
PotassiumSorbate | 0 | 0 | 0 | 0 | 0 | 0 | 0 | 0 | 0 | 0 | 0 | 0 | 0 | 0 | 0 | 0 | 0 | 0 | 0 | 0 | 0 | 0 | 0 | 0 | 0 | 0 | 0 | 0 | 0 | 0 | 0 | 0 | 0 | 0 | 0 | 0 | 0 | 0 | 0 | 0 | 0 | 0 | 0 | 0 | 0 | 0 | 0 | 0 | 0 | 0 | 0 | 0 | 0 | 0 | 0 | 0 | 0 | 0 | 0 | 0 | 0 | 0 | 0 | 0 | 0 | 0 | 0 | 0 | 0 | 0 | 0 | 0 | 0 | 0 | 0 | 0 | 0 | 0 | 0 | 0 | 0 | 0 | 0 | 0 | 0
TAL | 0 | 0 | 0 | 0 | 0 | 0 | 0 | 0 | 16.7682 | 0 | 95.2381 | 0 | 1.5155 | 0 | 95.2381 | 3.4377 | 0 | 3.9379e-06 | 0 | 0 | 0.085513 | 1.107e-06 | 0 | 0 | 0 | 0 | 0 | 0.0060643 | 1.5155 | 0 | 0 | 95.2381 | 0 | 0 | 0 | 0 | 0 | 0 | 0 | 0 | 0 | 0 | 0 | 0 | 0 | 1.4986 | 0 | 0 | 0 | 0 | 0 | 4.6077e-06 | 0 | 0 | 0 | 0 | 0 | 0 | 0 | 0 | 0 | 0 | 0 | 1.843 | 0.30982 | 0 | 4.6077e-06 | 4.6077e-06 | 0 | 0 | 0 | 0.19557 | 0 | 0 | 0 | 0 | 1.843 | 0 | 0.0060643 | 0.0060643 | 4.3838e-06 | 3.9341e-06 | 0.020578 | 0 | 95.2381
ButylSorbate | 0 | 0 | 0 | 0 | 0 | 0 | 0 | 0 | 0 | 0 | 0 | 0 | 0 | 0 | 0 | 0 | 0 | 0 | 0 | 0 | 0 | 0 | 0 | 0 | 0 | 0 | 0 | 0 | 0 | 0 | 0 | 0 | 0 | 0 | 0 | 0 | 0 | 0 | 0 | 0 | 0 | 0 | 0 | 0 | 0 | 0 | 0 | 0 | 0 | 0 | 0 | 0 | 0 | 0 | 0 | 0 | 0 | 0 | 0 | 0 | 0 | 0 | 0 | 0 | 0 | 0 | 0 | 0 | 0 | 0 | 0 | 0 | 0 | 0 | 0 | 0 | 0 | 0 | 0 | 0 | 0 | 0 | 0 | 0 | 0
SorbicAcid | 0 | 0 | 0 | 0 | 0 | 0 | 0 | 0 | 0 | 0 | 0 | 0 | 0 | 0 | 0 | 0 | 0 | 0 | 0 | 0 | 0 | 0 | 0 | 0 | 0 | 0 | 0 | 0 | 0 | 0 | 0 | 0 | 0 | 0 | 0 | 0 | 0 | 0 | 0 | 0 | 0 | 0 | 0 | 0 | 0 | 0 | 0 | 0 | 0 | 0 | 0 | 0 | 0 | 0 | 0 | 0 | 0 | 0 | 0 | 0 | 0 | 0 | 0 | 0 | 0 | 0 | 0 | 0 | 0 | 0 | 0 | 0 | 0 | 0 | 0 | 0 | 0 | 0 | 0 | 0 | 0 | 0 | 0 | 0 | 0
HMTHP | 0 | 0 | 0 | 0 | 0 | 0 | 0 | 0 | 0 | 0 | 0 | 0 | 0 | 0 | 0 | 0 | 0 | 0 | 0 | 0 | 0 | 0 | 0 | 0 | 0 | 0 | 0 | 0 | 0 | 0 | 0 | 0 | 0 | 0 | 0 | 0 | 0 | 0 | 0 | 0 | 0 | 0 | 0 | 0 | 0 | 0 | 0 | 0 | 0 | 0 | 0 | 0 | 0 | 0 | 0 | 0 | 0 | 0 | 0 | 0 | 0 | 0 | 0 | 0 | 0 | 0 | 0 | 0 | 0 | 0 | 0 | 0 | 0 | 0 | 0 | 0 | 0 | 0 | 0 | 0 | 0 | 0 | 0 | 0 | 0
PD | 0 | 0 | 0 | 0 | 0 | 0 | 0 | 0 | 0 | 0 | 0 | 0 | 0 | 0 | 0 | 0 | 0 | 0 | 0 | 0 | 0 | 0 | 0 | 0 | 0 | 0 | 0 | 0 | 0 | 0 | 0 | 0 | 0 | 0 | 0 | 0 | 0 | 0 | 0 | 0 | 0 | 0 | 0 | 0 | 0 | 0 | 0 | 0 | 0 | 0 | 0 | 0 | 0 | 0 | 0 | 0 | 0 | 0 | 0 | 0 | 0 | 0 | 0 | 0 | 0 | 0 | 0 | 0 | 0 | 0 | 0 | 0 | 0 | 0 | 0 | 0 | 0 | 0 | 0 | 0 | 0 | 0 | 0 | 0 | 0
VitaminA | 0 | 0 | 0 | 0 | 0 | 0 | 0 | 0 | 0 | 0 | 0 | 0 | 0.027454 | 0.094379 | 0 | 0 | 0 | 1.5797e-05 | 0 | 0 | 0.0025066 | 0.0025112 | 0 | 0 | 0 | 0 | 0 | 0.027875 | 0.027454 | 0.00061602 | 0 | 0 | 0 | 0 | 0 | 0 | 0 | 0 | 2.02e-13 | 0 | 0 | 0 | 0 | 0 | 0 | 0.028199 | 0 | 0 | 0 | 0 | 0 | 1.5804e-05 | 1.575e-05 | 0 | 0 | 0 | 0 | 0 | 0 | 2.2003e-11 | 0 | 0 | 0 | 0.026912 | 0.00060196 | 0 | 1.5804e-05 | 1.5804e-05 | 0 | 0 | 0.001209 | 0.035183 | 0 | 0 | 0 | 0 | 0.026912 | 0 | 0.027875 | 0.027875 | 4.5058e-05 | 0.00039454 | 0.00061509 | 0 | 0
VitaminD2 | 0 | 0 | 0 | 0 | 0 | 0 | 0 | 0 | 0 | 0 | 0 | 0 | 0.053218 | 0.18295 | 0 | 0 | 0 | 3.0621e-05 | 0 | 0 | 0.0048589 | 0.0048678 | 0 | 0 | 0 | 0 | 0 | 0.054034 | 0.053218 | 0.0011941 | 0 | 0 | 0 | 0 | 0 | 0 | 0 | 0 | 3.9157e-13 | 0 | 0 | 0 | 0 | 0 | 0 | 0.054663 | 0 | 0 | 0 | 0 | 0 | 3.0636e-05 | 3.0531e-05 | 0 | 0 | 0 | 0 | 0 | 0 | 4.2652e-11 | 0 | 0 | 0 | 0.052167 | 0.0011669 | 0 | 3.0636e-05 | 3.0636e-05 | 0 | 0 | 0.0023436 | 0.068201 | 0 | 0 | 0 | 0 | 0.052167 | 0 | 0.054034 | 0.054034 | 8.7342e-05 | 0.00076478 | 0.0011923 | 0 | 0
Xylitol | 0 | 0 | 0 | 0 | 0 | 0 | 0 | 0 | 0 | 0 | 0 | 0 | 0 | 0 | 0 | 0 | 0 | 0 | 0 | 0 | 0 | 0 | 0 | 0 | 0 | 0 | 0 | 0 | 0 | 0 | 0 | 0 | 0 | 0 | 0 | 0 | 0 | 0 | 0 | 0 | 0 | 0 | 0 | 0 | 0 | 0 | 0 | 0 | 0 | 0 | 0 | 0 | 0 | 0 | 0 | 0 | 0 | 0 | 0 | 0 | 0 | 0 | 0 | 0 | 0 | 0 | 0 | 0 | 0 | 0 | 0 | 0 | 0 | 0 | 0 | 0 | 0 | 0 | 0 | 0 | 0 | 0 | 0 | 0 | 0
Glucan | 0 | 0 | 0 | 0 | 0 | 0 | 0 | 0 | 0 | 0 | 0 | 0 | 0 | 0 | 0 | 0 | 0 | 0 | 0 | 0 | 0 | 0 | 0 | 0 | 0 | 0 | 0 | 0 | 0 | 0 | 0 | 0 | 0 | 0 | 0 | 0 | 0 | 0 | 0 | 0 | 0 | 0 | 0 | 0 | 0 | 0 | 0 | 0 | 0 | 0 | 0 | 0 | 0 | 0 | 0 | 0 | 0 | 0 | 0 | 0 | 0 | 0 | 0 | 0 | 0 | 0 | 0 | 0 | 0 | 0 | 0 | 0 | 0 | 0 | 0 | 0 | 0 | 0 | 0 | 0 | 0 | 0 | 0 | 0 | 0
Mannan | 0 | 0 | 0 | 0 | 0 | 0 | 0 | 0 | 0 | 0 | 0 | 0 | 0 | 0 | 0 | 0 | 0 | 0 | 0 | 0 | 0 | 0 | 0 | 0 | 0 | 0 | 0 | 0 | 0 | 0 | 0 | 0 | 0 | 0 | 0 | 0 | 0 | 0 | 0 | 0 | 0 | 0 | 0 | 0 | 0 | 0 | 0 | 0 | 0 | 0 | 0 | 0 | 0 | 0 | 0 | 0 | 0 | 0 | 0 | 0 | 0 | 0 | 0 | 0 | 0 | 0 | 0 | 0 | 0 | 0 | 0 | 0 | 0 | 0 | 0 | 0 | 0 | 0 | 0 | 0 | 0 | 0 | 0 | 0 | 0
Galactan | 0 | 0 | 0 | 0 | 0 | 0 | 0 | 0 | 0 | 0 | 0 | 0 | 0 | 0 | 0 | 0 | 0 | 0 | 0 | 0 | 0 | 0 | 0 | 0 | 0 | 0 | 0 | 0 | 0 | 0 | 0 | 0 | 0 | 0 | 0 | 0 | 0 | 0 | 0 | 0 | 0 | 0 | 0 | 0 | 0 | 0 | 0 | 0 | 0 | 0 | 0 | 0 | 0 | 0 | 0 | 0 | 0 | 0 | 0 | 0 | 0 | 0 | 0 | 0 | 0 | 0 | 0 | 0 | 0 | 0 | 0 | 0 | 0 | 0 | 0 | 0 | 0 | 0 | 0 | 0 | 0 | 0 | 0 | 0 | 0
Xylan | 0 | 0 | 0 | 0 | 0 | 0 | 0 | 0 | 0 | 0 | 0 | 0 | 0 | 0 | 0 | 0 | 0 | 0 | 0 | 0 | 0 | 0 | 0 | 0 | 0 | 0 | 0 | 0 | 0 | 0 | 0 | 0 | 0 | 0 | 0 | 0 | 0 | 0 | 0 | 0 | 0 | 0 | 0 | 0 | 0 | 0 | 0 | 0 | 0 | 0 | 0 | 0 | 0 | 0 | 0 | 0 | 0 | 0 | 0 | 0 | 0 | 0 | 0 | 0 | 0 | 0 | 0 | 0 | 0 | 0 | 0 | 0 | 0 | 0 | 0 | 0 | 0 | 0 | 0 | 0 | 0 | 0 | 0 | 0 | 0
Arabinan | 0 | 0 | 0 | 0 | 0 | 0 | 0 | 0 | 0 | 0 | 0 | 0 | 0 | 0 | 0 | 0 | 0 | 0 | 0 | 0 | 0 | 0 | 0 | 0 | 0 | 0 | 0 | 0 | 0 | 0 | 0 | 0 | 0 | 0 | 0 | 0 | 0 | 0 | 0 | 0 | 0 | 0 | 0 | 0 | 0 | 0 | 0 | 0 | 0 | 0 | 0 | 0 | 0 | 0 | 0 | 0 | 0 | 0 | 0 | 0 | 0 | 0 | 0 | 0 | 0 | 0 | 0 | 0 | 0 | 0 | 0 | 0 | 0 | 0 | 0 | 0 | 0 | 0 | 0 | 0 | 0 | 0 | 0 | 0 | 0
Lignin | 0 | 0 | 0 | 0 | 0 | 0 | 0 | 0 | 0 | 0 | 0 | 0 | 0 | 0 | 0 | 0 | 0 | 0 | 0 | 0 | 0 | 0 | 0 | 0 | 0 | 0 | 0 | 0 | 0 | 0 | 0 | 0 | 0 | 0 | 0 | 0 | 0 | 0 | 0 | 0 | 0 | 0 | 0 | 0 | 0 | 0 | 0 | 0 | 0 | 0 | 0 | 0 | 0 | 0 | 0 | 0 | 0 | 0 | 0 | 0 | 0 | 0 | 0 | 0 | 0 | 0 | 0 | 0 | 0 | 0 | 0 | 0 | 0 | 0 | 0 | 0 | 0 | 0 | 0 | 0 | 0 | 0 | 0 | 0 | 0
P4O10 | 0 | 0 | 0 | 0 | 0 | 0 | 0 | 0 | 0 | 0 | 0 | 0 | 0 | 0 | 0 | 0 | 0 | 0 | 0 | 0 | 0 | 0 | 0 | 0 | 0 | 0 | 0 | 0 | 0 | 0 | 0 | 0 | 0 | 0 | 0 | 0 | 0 | 0 | 0 | 0 | 0 | 0 | 0 | 0 | 0 | 0 | 0 | 0 | 0 | 0 | 0 | 0 | 0 | 0 | 0 | 0 | 0 | 0 | 0 | 0 | 0 | 0 | 0 | 0 | 0 | 0 | 0 | 0 | 0 | 0 | 0 | 0 | 0 | 0 | 0 | 0 | 0 | 0 | 0 | 0 | 0 | 0 | 0 | 0 | 0
Ash | 0 | 0 | 0 | 0 | 0 | 0 | 0 | 0 | 0 | 0 | 0 | 0 | 0 | 0 | 0 | 0 | 0 | 0 | 0 | 0 | 0 | 0 | 72.2686 | 0 | 0 | 0 | 100 | 0 | 0 | 0 | 0 | 0 | 0 | 0 | 0 | 0 | 0 | 0 | 0 | 0 | 0 | 0 | 0 | 0 | 0 | 0 | 0 | 0 | 0 | 0 | 0 | 0 | 0 | 0 | 0 | 0 | 0 | 0 | 0 | 0 | 0 | 0 | 0 | 0 | 0 | 0 | 0 | 0 | 0 | 0 | 0 | 0 | 0 | 0 | 0 | 0 | 0 | 0 | 0 | 0 | 0 | 0 | 0 | 0 | 0
CaSO4 | 0 | 0 | 0 | 0 | 0 | 0 | 0 | 0 | 0 | 0 | 0 | 0 | 0 | 0 | 0 | 0 | 0 | 0 | 0 | 0 | 0 | 0 | 4.6544 | 0 | 0 | 0 | 0 | 0 | 0 | 0 | 0 | 0 | 0 | 0 | 0 | 0 | 0 | 0 | 0 | 0 | 0 | 0 | 0 | 0 | 0 | 0 | 0 | 0 | 0 | 0 | 0 | 0 | 0 | 0 | 0 | 0 | 0 | 0 | 0 | 0 | 0 | 0 | 0 | 0 | 0 | 0 | 0 | 0 | 0 | 0 | 0 | 0 | 0 | 0 | 0 | 0 | 0 | 0 | 0 | 0 | 0 | 0 | 0 | 0 | 0
Tar | 0 | 0 | 0 | 0 | 0 | 0 | 0 | 0 | 0 | 0 | 0 | 0 | 0 | 0 | 0 | 0 | 0 | 0 | 0 | 0 | 0 | 0 | 0 | 0 | 0 | 0 | 0 | 0 | 0 | 0 | 0 | 0 | 0 | 0 | 0 | 0 | 0 | 0 | 0 | 0 | 0 | 0 | 0 | 0 | 0 | 0 | 0 | 0 | 0 | 0 | 0 | 0 | 0 | 0 | 0 | 0 | 0 | 0 | 0 | 0 | 0 | 0 | 0 | 0 | 0 | 0 | 0 | 0 | 0 | 0 | 0 | 0 | 0 | 0 | 0 | 0 | 0 | 0 | 0 | 0 | 0 | 0 | 0 | 0 | 0
CSL | 0 | 0 | 0 | 0 | 100 | 100 | 0 | 0 | 0 | 0 | 0 | 0 | 0 | 0 | 0 | 0 | 0 | 0 | 0 | 0 | 0 | 0 | 0 | 0 | 0 | 0 | 0 | 0 | 0 | 0 | 0 | 0 | 0 | 0 | 0 | 0 | 0 | 0 | 0 | 0 | 0 | 0 | 0 | 0 | 0 | 0 | 0 | 0 | 0 | 0 | 0 | 0 | 0 | 0 | 0 | 0 | 0 | 0 | 0 | 0 | 0 | 0 | 0 | 0 | 0 | 0 | 0 | 0 | 0 | 0 | 0 | 0 | 0 | 0 | 0 | 0 | 0 | 0 | 0 | 0 | 0 | 0 | 0 | 0 | 0
BoilerChems | 0 | 0 | 0 | 0 | 0 | 0 | 0 | 0 | 0 | 0 | 0 | 0 | 0 | 0 | 0 | 0 | 0 | 0 | 0 | 0 | 0 | 0 | 0 | 0 | 0 | 0 | 0 | 0 | 0 | 0 | 0 | 0 | 0 | 0 | 0 | 0 | 0 | 0 | 0 | 0 | 0 | 0 | 0 | 0 | 0 | 0 | 0 | 0 | 0 | 0 | 0 | 0 | 0 | 0 | 0 | 0 | 0 | 0 | 0 | 0 | 0 | 0 | 0 | 0 | 0 | 0 | 0 | 0 | 0 | 0 | 0 | 0 | 0 | 0 | 0 | 0 | 0 | 0 | 0 | 0 | 0 | 0 | 0 | 0 | 0
BaghouseBag | 0 | 0 | 0 | 0 | 0 | 0 | 0 | 0 | 0 | 0 | 0 | 0 | 0 | 0 | 0 | 0 | 0 | 0 | 0 | 0 | 0 | 0 | 0 | 0 | 0 | 0 | 0 | 0 | 0 | 0 | 0 | 0 | 0 | 0 | 0 | 0 | 0 | 0 | 0 | 0 | 0 | 0 | 0 | 0 | 0 | 0 | 0 | 0 | 0 | 0 | 0 | 0 | 0 | 0 | 0 | 0 | 0 | 0 | 0 | 0 | 0 | 0 | 0 | 0 | 0 | 0 | 0 | 0 | 0 | 0 | 0 | 0 | 0 | 0 | 0 | 0 | 0 | 0 | 0 | 0 | 0 | 0 | 0 | 0 | 0
CoolingTowerChems | 0 | 0 | 0 | 0 | 0 | 0 | 0 | 0 | 0 | 0 | 0 | 0 | 0 | 0 | 0 | 0 | 0 | 0 | 0 | 0 | 0 | 0 | 0 | 0 | 0 | 0 | 0 | 0 | 0 | 0 | 0 | 0 | 0 | 0 | 0 | 100 | 0 | 0 | 0 | 0 | 0 | 0 | 0 | 0 | 0 | 0 | 0 | 0 | 0 | 0 | 0 | 0 | 0 | 0 | 0 | 0 | 0 | 0 | 0 | 0 | 0 | 0 | 0 | 0 | 0 | 0 | 0 | 0 | 0 | 0 | 0 | 0 | 0 | 0 | 0 | 0 | 0 | 0 | 0 | 0 | 0 | 0 | 0 | 0 | 0
DAP | 0 | 0 | 0 | 0 | 0 | 0 | 0 | 0 | 0 | 0 | 0 | 0 | 0 | 0 | 0 | 0 | 0 | 0 | 0 | 0 | 0 | 0 | 0 | 0 | 0 | 0 | 0 | 0 | 0 | 0 | 0 | 0 | 0 | 0 | 0 | 0 | 0 | 0 | 0 | 0 | 0 | 0 | 0 | 0 | 0 | 0 | 0 | 0 | 0 | 0 | 0 | 0 | 0 | 0 | 0 | 0 | 0 | 0 | 0 | 0 | 0 | 0 | 0 | 0 | 0 | 0 | 0 | 0 | 0 | 0 | 0 | 0 | 0 | 0 | 0 | 0 | 0 | 0 | 0 | 0 | 0 | 0 | 0 | 0 | 0
Methanol | 0 | 0 | 0 | 0 | 0 | 0 | 0 | 0 | 0 | 0 | 0 | 0 | 0 | 0 | 0 | 0 | 0 | 0 | 0 | 0 | 0 | 0 | 0 | 0 | 0 | 0 | 0 | 0 | 0 | 0 | 0 | 0 | 0 | 0 | 0 | 0 | 0 | 0 | 0 | 0 | 0 | 0 | 0 | 0 | 0 | 0 | 0 | 0 | 0 | 0 | 0 | 0 | 0 | 0 | 0 | 0 | 0 | 0 | 0 | 0 | 0 | 0 | 0 | 0 | 0 | 0 | 0 | 0 | 0 | 0 | 0 | 0 | 0 | 0 | 0 | 0 | 0 | 0 | 0 | 0 | 0 | 0 | 0 | 0 | 0
Denaturant | 0 | 0 | 0 | 0 | 0 | 0 | 0 | 0 | 0 | 0 | 0 | 0 | 0 | 0 | 0 | 0 | 0 | 0 | 0 | 0 | 0 | 0 | 0 | 0 | 0 | 0 | 0 | 0 | 0 | 0 | 0 | 0 | 0 | 0 | 0 | 0 | 0 | 0 | 0 | 0 | 0 | 0 | 0 | 0 | 0 | 0 | 0 | 0 | 0 | 0 | 0 | 0 | 0 | 0 | 0 | 0 | 0 | 0 | 0 | 0 | 0 | 0 | 0 | 0 | 0 | 0 | 0 | 0 | 0 | 0 | 0 | 0 | 0 | 0 | 0 | 0 | 0 | 0 | 0 | 0 | 0 | 0 | 0 | 0 | 0
DenaturedEnzyme | 0 | 0 | 0 | 0 | 0 | 0 | 0 | 0 | 0 | 0 | 0 | 0 | 0 | 0 | 0 | 0 | 0 | 0 | 0 | 0 | 0 | 0 | 0 | 0 | 0 | 0 | 0 | 0 | 0 | 0 | 0 | 0 | 0 | 0 | 0 | 0 | 0 | 0 | 0 | 0 | 0 | 0 | 0 | 0 | 0 | 0 | 0 | 0 | 0 | 0 | 0 | 0 | 0 | 0 | 0 | 0 | 0 | 0 | 0 | 0 | 0 | 0 | 0 | 0 | 0 | 0 | 0 | 0 | 0 | 0 | 0 | 0 | 0 | 0 | 0 | 0 | 0 | 0 | 0 | 0 | 0 | 0 | 0 | 0 | 0
MethylLactate | 0 | 0 | 0 | 0 | 0 | 0 | 0 | 0 | 0 | 0 | 0 | 0 | 0 | 0 | 0 | 0 | 0 | 0 | 0 | 0 | 0 | 0 | 0 | 0 | 0 | 0 | 0 | 0 | 0 | 0 | 0 | 0 | 0 | 0 | 0 | 0 | 0 | 0 | 0 | 0 | 0 | 0 | 0 | 0 | 0 | 0 | 0 | 0 | 0 | 0 | 0 | 0 | 0 | 0 | 0 | 0 | 0 | 0 | 0 | 0 | 0 | 0 | 0 | 0 | 0 | 0 | 0 | 0 | 0 | 0 | 0 | 0 | 0 | 0 | 0 | 0 | 0 | 0 | 0 | 0 | 0 | 0 | 0 | 0 | 0
FermMicrobeXyl | 0 | 0 | 0 | 0 | 0 | 0 | 0 | 0 | 0 | 0 | 0 | 0 | 0 | 0 | 0 | 0 | 0 | 0 | 0 | 0 | 0 | 0 | 0 | 0 | 0 | 0 | 0 | 0 | 0 | 0 | 0 | 0 | 0 | 0 | 0 | 0 | 0 | 0 | 0 | 0 | 0 | 0 | 0 | 0 | 0 | 0 | 0 | 0 | 0 | 0 | 0 | 0 | 0 | 0 | 0 | 0 | 0 | 0 | 0 | 0 | 0 | 0 | 0 | 0 | 0 | 0 | 0 | 0 | 0 | 0 | 0 | 0 | 0 | 0 | 0 | 0 | 0 | 0 | 0 | 0 | 0 | 0 | 0 | 0 | 0

## Utilities
chilled_water | Unit operation | Duty (kJ/hr) | Flow (kmol/hr) | Cost (USD/hr)
AC401 | Adsorption column TSA | -4057236.8567 | 2688.866 | 0
CWP802 | Chilled water package | 15180385.5031 | -10060.5473 | 0
H404 | Heat exchanger | -10941048.5087 | 7250.9974 | 0
H403 | Heat exchanger | -182100.1377 | 120.6838 | 0
low_pressure_steam | Unit operation | Duty (kJ/hr) | Flow (kmol/hr) | Cost (USD/hr)
AC401 | Adsorption column TSA | 6988318.3813 | 180.027 | 0
R501 | Anaerobic digestion | 3268173.1841 | 84.1919 | 0
BT701 | Boiler turbogenerator | -40485592.0678 | -1042.9549 | 0
F402 | Flash | 10633767.7834 | 273.9379 | 0
H301 | Heat exchanger | 1110350.612 | 28.6039 | 0
M304_H | Heat exchanger | 2130182.4174 | 54.8759 | 0
F401 | Multi-Effect Evaporator | 16354799.6896 | 421.3182 | 0
cooling_water | Unit operation | Duty (kJ/hr) | Flow (kmol/hr) | Cost (USD/hr)
BT701 | Boiler turbogenerator | -2472630.7821 | 3650.6144 | 0
CT801 | CT | 13417265.2927 | -19809.3714 | 0
F401 | Multi-Effect Evaporator | -10944702.4085 | 16158.8573 | 0
| Unit operation | Duty (kJ/hr) | Flow (kmol/hr) | Cost (USD/hr)
F402 | Flash | 0 | 0 | 0
F402 | Flash | 0 | 0 | 0
H401 | Heat exchanger | 0 | 0 | 0
F401 | Multi-Effect Evaporator | 0 | 0 | 0
chilled_brine | Unit operation | Duty (kJ/hr) | Flow (kmol/hr) | Cost (USD/hr)
H402 | Heat exchanger | -9470878.9562 | 6215.6717 | 77.1403
medium_pressure_steam | Unit operation | Duty (kJ/hr) | Flow (kmol/hr) | Cost (USD/hr)
F401 | Multi-Effect Evaporator | 328591.0421 | 10.1545 | 0
Electricity | Unit Operation | Rate (kW) | Cost (USD/hr)
ADP902 | Air distribution package | 34.0413 | 2.3829
BT701 | Boiler turbogenerator | -3740.9459 | -261.8662
T603 | CSL storage tank | 8.4484 | 0.59139
CT801 | CT | 56.2303 | 3.9361
CWP802 | Chilled water package | 657.0617 | 45.9943
R302 | Co fermentation | 30.8792 | 2.1615
FWT903 | Fire water tank | 27.2729 | 1.9091
PWC904 | Process water center | 28.4521 | 1.9916
P401 | Pump | 2.8415 | 0.19891
T301 | Seed hold tank | 4.8011 | 0.33607
R303 | Seed train | 21.0164 | 1.4711
S401 | Solids centrifuge | 213.5997 | 14.952
T604_P | TALPump | 0.087898 | 0.0061529
T620_P | TALPump | 0.53005 | 0.037103
WWTcost501 | Wastewater system cost | 2655.6833 | 185.8978

## Design requirements
Adsorption column TSA |  | Units | AC401
Design | Number of reactors |  | 3
| Vessel type |  | Vertical
| Length | ft | 19.3261
| Diameter | ft | 13.6554
| Weight | lb | 22185.32
| Wall thickness | in | 0.46635
| Vessel material |  | Stainless steel 316
Purchase cost | Heat exchanger regeneration - Floating head | USD | 28471.3583
| Heat exchanger drying - Floating head | USD | 25791.5664
| Vertical pressure vessel | USD | 470248.6929
| Platform and ladders | USD | 65894.7502
| Activated carbon | USD | 110815.485
Air distribution package |  | Units | ADP902
Design | Flow rate | kg/hr | 25361.1128
Purchase cost | Instrument air dryer | USD | 7624.1313
| Plant air reciever | USD | 8132.4067
| Plant air compressor | USD | 13482.6742
Anaerobic digestion |  | Units | R501
Purchase cost | Heat exchanger - Double pipe | USD | 3585.7136
| Heat exchanger - Floating head | USD | 19460.0951
Boiler turbogenerator |  | Units | BT701
Design | Flow rate | kg/hr | 26316.0731
| Work | kW | 3892.104
| Ash disposal | kg/hr | 3.9503
Purchase cost | Baghouse bags | USD | 414.9601
| Boiler | USD | 7475665.0011
| Deaerator | USD | 80447.0514
| Amine addition pkg | USD | 10550.433
| Hot process water softener system | USD | 20573.3443
| Turbogenerator | USD | 2234879.0989
CSL storage tank |  | Units | T603
Design | Flow rate | kg/hr | 1503.0418
Purchase cost | Pump | USD | 3308.4574
| Agitator | USD | 22852.5235
| Tank | USD | 76612.6232
CT |  | Units | CT801
Design | Flow rate | kg/hr | 356871.373
Purchase cost | Cooling water pump | USD | 17983.2758
| Cooling tower | USD | 182571.6413
Chilled water package |  | Units | CWP802
Design | Duty | kJ/hr | 15180385.5031
Purchase cost | Chilled water package | USD | 557841.3037
Clean-in-place system |  | Units | CIP901
Design | Flow rate | kg/hr | 44.1285
Purchase cost | System | USD | 352856.1353
Co fermentation |  | Units | R302
Design | Fermenter size | kg | 12056383.6591
| Recirculation flow rate | kg/hr | 164014.6746
Purchase cost | Recirculation pumps | USD | 20505.4403
| Agitators | USD | 14047.8291
| Fermentors | USD | 2710026.9149
Ethanol storage tank |  | Units | T604
Design | Residence time | hr | 672
| Total volume | m^3 | 184.6694
| Number of tanks |  | 1
Purchase cost | Tanks | USD | 97232.8168
Feedstock preprocessing |  | Units | U101
Design | Flow rate | kg/hr | 25802.9
Purchase cost | System | USD | 0
Fire water tank |  | Units | FWT903
Design | Flow rate | kg/hr | 2441.0676
Purchase cost | Pump | USD | 5823.5209
| Tank | USD | 352520.3322
Flash |  | Units | F402
Design | Vessel type |  | Vertical
| Length | ft | 7.5
| Diameter | ft | 4.5
| Weight | lb | 1788.11
| Wall thickness | in | 0.3125
| Vessel material |  | Carbon steel
Purchase cost | Heat exchanger - Floating head | USD | 22932.7082
| Vertical pressure vessel | USD | 17131.9459
| Platform and ladders | USD | 4949.9853
Heat exchanger |  | Units | H301 | H401 | H402 | H403 | H404 | M304_H
Design | Area | ft^2 | 62.4339 |  | 1754.6365 | 32.1854 | 1933.7836 | 109.3339
| Overall heat transfer coefficient | kW/m^2/K | 0.5 |  | 0.5 | 0.5 | 0.5 | 0.5
| Log-mean temperature difference | K | 101.024 |  | 34.8832 | 35.0206 | 35.0206 | 110.6742
| Fouling correction factor |  | 1 |  | 0.92523 | 0.96603 | 0.96603 | 1
| Tube side pressure drop | psi | 1.5 |  | 1.5 | 5 | 1.5 | 1.5
| Shell side pressure drop | psi | 5 |  | 5 | 5 | 5 | 5
| Operating pressure | psi | 50.0138 |  | 147 | 14.7 | 14.7 | 50.0138
| Total tube length | ft | 20 |  | 20 | 20 | 20 | 20
Purchase cost | Double pipe | USD | 4592.3621 |  |  | 4093.3782 |  | 5023.0752
Heat exchanger network |  | Units | HXN1001
Purchase cost | Heat exchangers | USD | 0
Multi-Effect Evaporator |  | Units | F401
Design | Area | m^2 | 377.8864
| Volume | m^3 | 149.7447
| Vacuum system |  | Steam-jet ejector, one stage
Purchase cost | Condenser | USD | 84774.798
| Evaporators | USD | 59600.753
| Vacuum system | USD | 1201.4321
Process water center |  | Units | PWC904
Design | Flow rate | kg/hr | 139713.1023
Purchase cost | Makeup water pump | USD | 6192.228
| Circulating pump | USD | 5262.3318
| Tank | USD | 114129.2275
Pump |  | Units | P401
Design | Ideal power | hp | 2.1189
| Flow rate | gpm | 307.9761
| Efficiency |  | 0.55608
| Actual power |  | 3.8105
| Pump power |  | 4
| N |  | 1
| Head | ft | 64.897
| Type |  | Centrifugal
Purchase cost | Pump | USD | 4620.3583
| Motor | USD | 435.304
SAStorageTank |  | Units | T620
Design | Residence time | hr | 168
| Total volume | m^3 | 309.3342
| Number of tanks |  | 1
Purchase cost | Tanks | USD | 140414.8448
Seed hold tank |  | Units | T301
Design | Flow rate | kg/hr | 10678.7113
Purchase cost | Pump | USD | 2784.458
| Agitator | USD | 16963.2459
| Tank | USD | 179450.1227
Seed train |  | Units | R303
Design | Flow rate | kg/hr | 10678.7113
| Seed fermenter size | kg | 384433.608
Purchase cost | Pumps | USD | 8251.5036
| Stage #5 agitators | USD | 21840.6553
| Stage #5 fermenters | USD | 450363.0653
| Stage #4 agitators | USD | 13205.9776
| Stage #4 fermenters | USD | 134345.5924
| Stage #3 fermenters | USD | 60150.1857
| Stage #2 fermenters | USD | 44501.9775
| Stage #1 fermenters | USD | 28777.4365
Solids centrifuge |  | Units | S401
Design | Solids loading | ton/hr | 1.1426
| Number of centrifuges |  | 1
| Flow rate | m3/hr | 152.5712
Purchase cost | Centrifuges | USD | 69483.9292
TALPump |  | Units | T604_P | T620_P
Design | Ideal power | hp | 0.041489 | 0.25019
| Flow rate | gpm | 1.21 | 7.2964
| Efficiency |  | 0.35198 | 0.35198
| Actual power |  | 0.11787 | 0.71079
| Pump power |  | 0.25 | 0.75
| N |  | 1 | 1
| Head | ft | 489.9904 | 266.6166
| Type |  | Centrifugal | Centrifugal
Purchase cost | Pump | USD | 6224.1792 | 4102.5491
| Motor | USD | 186.5929 | 339.7761
Wastewater system cost |  | Units | WWTcost501
Design | Flow rate | kg/hr | 148733.9772
Purchase cost | Wastewater system | USD | 27589732.2143

## Reactions
R502-Aerobic digestion | Stoichiometry (by mol) | Reactant | Conversion [%]
0 | 2.31 O2 + Ethanol -> 2.31 H2O + 1.54 CO2 + 0.454 WWTsludge | Ethanol | 96
1 | 1.54 O2 + Acetate -> 1.54 H2O + 1.54 CO2 + 0.592 WWTsludge | Acetate | 96
2 | 2.12 O2 + AmmoniumAcetate -> 2.7 H2O + 0.385 N2 + 1.54 CO2 + 0.76 WWTsludge | AmmoniumAcetate | 96
3 | 1.54 O2 + AceticAcid -> 1.54 H2O + 1.54 CO2 + 0.592 WWTsludge | AceticAcid | 96
4 | 4.62 O2 + Glucose -> 4.62 H2O + 4.62 CO2 + 1.78 WWTsludge | Glucose | 96
5 | 4.62 O2 + GlucoseOligomer -> 3.85 H2O + 4.62 CO2 + 1.6 WWTsludge | GlucoseOligomer | 96
6 | 4.62 O2 + Extract -> 4.62 H2O + 4.62 CO2 + 1.78 WWTsludge | Extract | 96
7 | 3.85 O2 + Xylose -> 3.85 H2O + 3.85 CO2 + 1.48 WWTsludge | Xylose | 96
8 | 3.85 O2 + XyloseOligomer -> 3.08 H2O + 3.85 CO2 + 1.3 WWTsludge | XyloseOligomer | 96
9 | 9.25 O2 + Sucrose -> 8.48 H2O + 9.25 CO2 + 3.38 WWTsludge | Sucrose | 96
10 | 9.25 O2 + Cellobiose -> 8.48 H2O + 9.25 CO2 + 3.38 WWTsludge | Cellobiose | 96
11 | 4.62 O2 + Mannose -> 4.62 H2O + 4.62 CO2 + 1.78 WWTsludge | Mannose | 96
12 | 4.62 O2 + MannoseOligomer -> 3.85 H2O + 4.62 CO2 + 1.6 WWTsludge | MannoseOligomer | 96
13 | 4.62 O2 + Galactose -> 4.62 H2O + 4.62 CO2 + 1.78 WWTsludge | Galactose | 96
14 | 4.62 O2 + GalactoseOligomer -> 3.85 H2O + 4.62 CO2 + 1.6 WWTsludge | GalactoseOligomer | 96
15 | 3.85 O2 + Arabinose -> 3.85 H2O + 3.85 CO2 + 1.48 WWTsludge | Arabinose | 96
16 | 3.85 O2 + ArabinoseOligomer -> 3.08 H2O + 3.85 CO2 + 1.3 WWTsludge | ArabinoseOligomer | 96
17 | 6.55 O2 + SolubleLignin -> 3.08 H2O + 6.17 CO2 + 1.5 WWTsludge | SolubleLignin | 96
18 | 0.959 O2 + Protein -> 0.605 H2O + 0.112 N2 + 0.771 CO2 + 0.0054 SO2 + 0.225 WWTsludge | Protein | 96
19 | 0.923 O2 + Enzyme -> 0.613 H2O + 0.0925 N2 + 0.771 CO2 + 0.00771 SO2 + 0.237 WWTsludge | Enzyme | 96
20 | 0.925 O2 + FermMicrobe -> 0.694 H2O + 0.0771 N2 + 0.771 CO2 + 0.243 WWTsludge | FermMicrobe | 96
21 | 3.85 O2 + Furfural -> 1.54 H2O + 3.85 CO2 + 0.948 WWTsludge | Furfural | 96
22 | 4.62 O2 + HMF -> 2.31 H2O + 4.62 CO2 + 1.24 WWTsludge | HMF | 96
23 | 5.2 O2 + PotassiumSorbate -> 2.7 H2O + 4.62 CO2 + 1.48 WWTsludge + 30.1 Ash | PotassiumSorbate | 96
24 | 10 O2 + ButylSorbate -> 6.17 H2O + 7.71 CO2 + 1.66 WWTsludge | ButylSorbate | 96
25 | 5.4 O2 + SorbicAcid -> 3.08 H2O + 4.62 CO2 + 1.11 WWTsludge | SorbicAcid | 96
26 | 5.4 O2 + HMTHP -> 3.85 H2O + 4.62 CO2 + 1.28 WWTsludge | HMTHP | 96
27 | 4.62 O2 + PD -> 3.08 H2O + 3.85 CO2 + 0.987 WWTsludge | PD | 96
28 | 20.8 O2 + VitaminA -> 11.6 H2O + 15.4 CO2 + 2.82 WWTsludge | VitaminA | 96
29 | 29.7 O2 + VitaminD2 -> 17 H2O + 21.6 CO2 + 3.91 WWTsludge | VitaminD2 | 96
30 | 4.24 O2 + Xylitol -> 4.62 H2O + 3.85 CO2 + 1.5 WWTsludge | Xylitol | 96
31 | 69.4 O2 + Lignin -> 35.5 H2O + 62.4 CO2 + 14.9 WWTsludge | Lignin | 96
32 | 0.818 O2 + CSL -> 1.11 H2O + 0.0279 N2 + 0.771 CO2 + 0.00135 SO2 + 0.367 WWTsludge | CSL | 96
33 | 8.48 O2 + Denaturant -> 6.17 H2O + 5.4 CO2 + 0.988 WWTsludge | Denaturant | 96
34 | 0.923 O2 + DenaturedEnzyme -> 0.613 H2O + 0.0925 N2 + 0.771 CO2 + 0.00771 SO2 + 0.237 WWTsludge | DenaturedEnzyme | 96
R502-Aerobic digestion | Stoichiometry (by mol) | Reactant | Conversion [%]
0 | H2SO4 + 2 NaOH -> 2 H2O + Na2SO4 | H2SO4 | 95
R501-Anaerobic digestion | Stoichiometry (by mol) | Reactant | Conversion [%]
0 | Arabinose -> 2.43 CH4 + 2.34 CO2 + 0.355 WWTsludge | Arabinose | 91
1 | Mannose -> 2.92 CH4 + 2.8 CO2 + 0.426 WWTsludge | Mannose | 91
2 | Galactose -> 2.92 CH4 + 2.8 CO2 + 0.426 WWTsludge | Galactose | 91
3 | Cellobiose -> 5.55 CH4 + 5.33 CO2 + 0.809 WWTsludge | Cellobiose | 91
4 | Sucrose -> 5.55 CH4 + 5.33 CO2 + 0.809 WWTsludge | Sucrose | 91
5 | GlucoseOligomer -> 2.63 CH4 + 2.52 CO2 + 0.383 WWTsludge | GlucoseOligomer | 91
6 | XyloseOligomer -> 2.14 CH4 + 2.06 CO2 + 0.312 WWTsludge | XyloseOligomer | 91
7 | GalactoseOligomer -> 2.63 CH4 + 2.52 CO2 + 0.383 WWTsludge | GalactoseOligomer | 91
8 | ArabinoseOligomer -> 2.14 CH4 + 2.06 CO2 + 0.312 WWTsludge | ArabinoseOligomer | 91
9 | MannoseOligomer -> 2.63 CH4 + 2.52 CO2 + 0.383 WWTsludge | MannoseOligomer | 91
10 | AmmoniumAcetate -> 1.25 CH4 + 1.2 CO2 + 0.182 WWTsludge | AmmoniumAcetate | 91
11 | SolubleLignin -> 2.47 CH4 + 2.37 CO2 + 0.36 WWTsludge | SolubleLignin | 91
12 | Extract -> 2.92 CH4 + 2.8 CO2 + 0.426 WWTsludge | Extract | 91
13 | CSL -> 0.603 CH4 + 0.58 CO2 + 0.088 WWTsludge | CSL | 91
14 | SorbicAcid -> 1.82 CH4 + 1.75 CO2 + 0.265 WWTsludge | SorbicAcid | 91
15 | HMTHP -> 2.11 CH4 + 2.03 CO2 + 0.308 WWTsludge | HMTHP | 91
16 | PotassiumSorbate -> 2.43 CH4 + 2.34 CO2 + 0.355 WWTsludge | PotassiumSorbate | 91
17 | ButylSorbate -> 2.73 CH4 + 2.62 CO2 + 0.398 WWTsludge | ButylSorbate | 91
18 | VitaminA -> 4.64 CH4 + 4.46 CO2 + 0.677 WWTsludge | VitaminA | 91
19 | VitaminD2 -> 6.43 CH4 + 6.17 CO2 + 0.938 WWTsludge | VitaminD2 | 91
20 | Furfural -> 1.56 CH4 + 1.5 CO2 + 0.227 WWTsludge | Furfural | 91
21 | HMF -> 2.04 CH4 + 1.96 CO2 + 0.298 WWTsludge | HMF | 91
22 | Denaturant -> 1.62 CH4 + 1.56 CO2 + 0.237 WWTsludge | Denaturant | 91
23 | Xylitol -> 2.47 CH4 + 2.37 CO2 + 0.36 WWTsludge | Xylitol | 91
24 | PD -> 1.62 CH4 + 1.56 CO2 + 0.237 WWTsludge | PD | 91
25 | Protein -> 0.37 CH4 + 0.356 CO2 + 0.054 WWTsludge | Protein | 91
26 | Enzyme -> 0.389 CH4 + 0.374 CO2 + 0.0568 WWTsludge | Enzyme | 91
27 | DenaturedEnzyme -> 0.389 CH4 + 0.374 CO2 + 0.0568 WWTsludge | DenaturedEnzyme | 91
28 | FermMicrobe -> 0.399 CH4 + 0.383 CO2 + 0.0582 WWTsludge | FermMicrobe | 91
29 | Ethanol -> 0.746 CH4 + 0.717 CO2 + 0.109 WWTsludge | Ethanol | 91
30 | Glucose -> 2.92 CH4 + 2.8 CO2 + 0.426 WWTsludge | Glucose | 91
31 | Xylose -> 2.43 CH4 + 2.34 CO2 + 0.355 WWTsludge | Xylose | 91
32 | AceticAcid -> 0.973 CH4 + 0.935 CO2 + 0.142 WWTsludge | AceticAcid | 91
33 | Acetate -> 0.973 CH4 + 0.935 CO2 + 0.142 WWTsludge | Acetate | 91
34 | Lignin -> 24.5 CH4 + 23.6 CO2 + 3.58 WWTsludge | Lignin | 91
BT701-Boiler turbogenerator | Stoichiometry (by mol) | Reactant | Conversion [%]
0 | 0.5 O2 + SO2 + CalciumDihydroxide -> H2O + CaSO4 | SO2 | 92
BT701-Boiler turbogenerator | Stoichiometry (by mol) | Reactant | Conversion [%]
0 | 0.5 O2 + H2 -> H2O | H2 | 100
1 | 2 O2 + CH4 -> 2 H2O + CO2 | CH4 | 100
2 | 0.5 O2 + CarbonMonoxide -> CO2 | CarbonMonoxide | 100
3 | 0.75 O2 + NH3 -> 1.5 H2O + 0.5 N2 | NH3 | 100
4 | NitricOxide -> 0.5 O2 + 0.5 N2 | NitricOxide | 100
5 | NO2 -> O2 + 0.5 N2 | NO2 | 100
6 | 1.5 O2 + H2S -> H2O + SO2 | H2S | 100
7 | H2SO4 -> H2O + 0.5 O2 + SO2 | H2SO4 | 100
8 | HCl -> H2O + 0.5 O2 + SO2 | HCl | 100
9 | HNO3 -> 0.5 H2O + 1.25 O2 + 0.5 N2 | HNO3 | 100
10 | NaOH -> 0.5 H2O + 0.25 O2 + 23 Ash | NaOH | 100
11 | KOH -> 0.5 H2O + 0.25 O2 + 39.1 Ash | KOH | 100
12 | 0.5 H2O + KCl -> 0.25 O2 + HCl + 39.1 Ash | KCl | 100
13 | 0.75 O2 + AmmoniumHydroxide -> 2.5 H2O + 0.5 N2 | AmmoniumHydroxide | 100
14 | CalciumDihydroxide -> H2O + 0.5 O2 + 40.1 Ash | CalciumDihydroxide | 100
15 | O2 + AmmoniumSulfate -> 4 H2O + N2 + SO2 | AmmoniumSulfate | 100
16 | NaNO3 -> 1.5 O2 + 0.5 N2 + 23 Ash | NaNO3 | 100
17 | Na2SO4 -> O2 + SO2 + 46 Ash | Na2SO4 | 100
18 | 3 O2 + Ethanol -> 3 H2O + 2 CO2 | Ethanol | 100
19 | 2 O2 + Acetate -> 2 H2O + 2 CO2 | Acetate | 100
20 | 2.75 O2 + AmmoniumAcetate -> 3.5 H2O + 0.5 N2 + 2 CO2 | AmmoniumAcetate | 100
21 | 2 O2 + AceticAcid -> 2 H2O + 2 CO2 | AceticAcid | 100
22 | 6 O2 + Glucose -> 6 H2O + 6 CO2 | Glucose | 100
23 | 6 O2 + GlucoseOligomer -> 5 H2O + 6 CO2 | GlucoseOligomer | 100
24 | 6 O2 + Extract -> 6 H2O + 6 CO2 | Extract | 100
25 | 5 O2 + Xylose -> 5 H2O + 5 CO2 | Xylose | 100
26 | 5 O2 + XyloseOligomer -> 4 H2O + 5 CO2 | XyloseOligomer | 100
27 | 12 O2 + Sucrose -> 11 H2O + 12 CO2 | Sucrose | 100
28 | 12 O2 + Cellobiose -> 11 H2O + 12 CO2 | Cellobiose | 100
29 | 6 O2 + Mannose -> 6 H2O + 6 CO2 | Mannose | 100
30 | 6 O2 + MannoseOligomer -> 5 H2O + 6 CO2 | MannoseOligomer | 100
31 | 6 O2 + Galactose -> 6 H2O + 6 CO2 | Galactose | 100
32 | 6 O2 + GalactoseOligomer -> 5 H2O + 6 CO2 | GalactoseOligomer | 100
33 | 5 O2 + Arabinose -> 5 H2O + 5 CO2 | Arabinose | 100
34 | 5 O2 + ArabinoseOligomer -> 4 H2O + 5 CO2 | ArabinoseOligomer | 100
35 | 8.5 O2 + SolubleLignin -> 4 H2O + 8 CO2 | SolubleLignin | 100
36 | 1.24 O2 + Protein -> 0.785 H2O + 0.145 N2 + CO2 + 0.007 SO2 | Protein | 100
37 | 1.2 O2 + Enzyme -> 0.795 H2O + 0.12 N2 + CO2 + 0.01 SO2 | Enzyme | 100
38 | 1.2 O2 + FermMicrobe -> 0.9 H2O + 0.1 N2 + CO2 | FermMicrobe | 100
39 | 1.22 O2 + WWTsludge -> 0.82 H2O + 0.115 N2 + CO2 + 0.0035 SO2 | WWTsludge | 100
40 | 5 O2 + Furfural -> 2 H2O + 5 CO2 | Furfural | 100
41 | 9 O2 + Hexanol -> 7 H2O + 6 CO2 | Hexanol | 100
42 | 6 O2 + HMF -> 3 H2O + 6 CO2 | HMF | 100
43 | 6.75 O2 + PotassiumSorbate -> 3.5 H2O + 6 CO2 + 39.1 Ash | PotassiumSorbate | 100
44 | 6 O2 + TAL -> 3 H2O + 6 CO2 | TAL | 100
45 | 13 O2 + ButylSorbate -> 8 H2O + 10 CO2 | ButylSorbate | 100
46 | 7 O2 + SorbicAcid -> 4 H2O + 6 CO2 | SorbicAcid | 100
47 | 7 O2 + HMTHP -> 5 H2O + 6 CO2 | HMTHP | 100
48 | 6 O2 + PD -> 4 H2O + 5 CO2 | PD | 100
49 | 27 O2 + VitaminA -> 15 H2O + 20 CO2 | VitaminA | 100
50 | 38.5 O2 + VitaminD2 -> 22 H2O + 28 CO2 | VitaminD2 | 100
51 | 5.5 O2 + Xylitol -> 6 H2O + 5 CO2 | Xylitol | 100
52 | 6 O2 + Glucan -> 5 H2O + 6 CO2 | Glucan | 100
53 | 6 O2 + Mannan -> 5 H2O + 6 CO2 | Mannan | 100
54 | 6 O2 + Galactan -> 5 H2O + 6 CO2 | Galactan | 100
55 | 5 O2 + Xylan -> 4 H2O + 5 CO2 | Xylan | 100
56 | 5 O2 + Arabinan -> 4 H2O + 5 CO2 | Arabinan | 100
57 | 90 O2 + Lignin -> 46 H2O + 81 CO2 | Lignin | 100
58 | Ash -> 0.5 O2 | Ash | 100
59 | CaSO4 -> O2 + SO2 + 40.1 Ash | CaSO4 | 100
60 | 5 O2 + Tar -> 5 H2O + 5 CO2 | Tar | 100
61 | 1.06 O2 + CSL -> 1.45 H2O + 0.0362 N2 + CO2 + 0.00175 SO2 | CSL | 100
62 | 1.5 O2 + BoilerChems -> 4.5 H2O + N2 + 0.25 P4O10 | BoilerChems | 100
63 | 1.5 O2 + DAP -> 4.5 H2O + N2 + 0.25 P4O10 | DAP | 100
64 | 1.5 O2 + Methanol -> 2 H2O + CO2 | Methanol | 100
65 | 11 O2 + Denaturant -> 8 H2O + 7 CO2 | Denaturant | 100
66 | 1.2 O2 + DenaturedEnzyme -> 0.795 H2O + 0.12 N2 + CO2 + 0.01 SO2 | DenaturedEnzyme | 100
67 | 4.5 O2 + MethylLactate -> 4 H2O + 4 CO2 | MethylLactate | 100
68 | 1.2 O2 + FermMicrobeXyl -> 0.9 H2O + 0.1 N2 + CO2 | FermMicrobeXyl | 100
R302-Co fermentation | Stoichiometry (by mol) | Reactant | Conversion [%]
0 | Glucose -> 2 CO2 + 0.667 TAL | Glucose | 19
1 | Glucose -> 0.214 VitaminA | Glucose | 0.5
2 | Glucose -> 0.3 VitaminD2 | Glucose | 0.5
3 | Glucose -> 6 FermMicrobe | Glucose | 5
4 | Xylose -> 1.33 CO2 + 0.556 TAL | Xylose | 19
5 | Xylose -> 0.179 VitaminA | Xylose | 0.5
6 | Xylose -> 0.25 VitaminD2 | Xylose | 0.5
7 | Xylose -> 5 FermMicrobe | Xylose | 5
R302-Co fermentation | Stoichiometry (by mol) | Reactant | Conversion [%]
0 | Glucose -> 6 H2O + 6 CO2 | Glucose | 100
1 | Xylose -> 5 H2O + 5 CO2 | Xylose | 100
R303-Seed train | Stoichiometry (by mol) | Reactant | Conversion [%]
0 | Glucose -> 6 H2O + 6 CO2 | Glucose | 100
1 | Xylose -> 5 H2O + 5 CO2 | Xylose | 100
R303-Seed train | Stoichiometry (by mol) | Reactant | Conversion [%]
0 | Glucose -> 2 CO2 + 0.667 TAL | Glucose | 23.75
1 | Glucose -> 0.214 VitaminA | Glucose | 0.475
2 | Glucose -> 0.3 VitaminD2 | Glucose | 0.475
3 | Glucose -> 6 FermMicrobe | Glucose | 4.75
4 | Xylose -> 1.33 CO2 + 0.556 TAL | Xylose | 23.75
5 | Xylose -> 0.179 VitaminA | Xylose | 0.475
6 | Xylose -> 0.25 VitaminD2 | Xylose | 0.475
7 | Xylose -> 5 FermMicrobe | Xylose | 4.75