## Sheet1
('Biorefinery', 'Internal rate of return')
Stream-lipid cane flow rate (kg/hr) [3e+05, 3.33e+05, 3.67e+05] | 0.18071
Crushing mill-U201 lipid extraction rate [0.09, 0.1, 0.11] | -0.010607
Rotary vacuum filter-C202 solids retention [0.765, 0.85, 0.935] | -0.014988
Fermentation-R301 efficiency [0.81, 0.9, 0.99] | 0.4383
Transesterification-R401 efficiency [0.81, 0.9, 0.99] | 0.043869
Transesterification-R402 efficiency [0.81, 0.9, 0.99] | -0.0036406
Mix tank base cost (USD) [1.09e+04, 1.21e+04, 1.33e+04] | -0.038516
Mix tank exponent [0.425, 0.525, 0.625] | -0.086941
Mix tank electricity rate (kW/m³) [0.0887, 0.0985, 0.108] | 0.0085678
Magnetic separator base cost (USD) [4.8e+05, 5.33e+05, 5.87e+05] | 0.007733
Magnetic separator exponent [0.5, 0.6, 0.7] | 0.024947
Solids centrifuge base cost (USD) [6.12e+04, 6.8e+04, 7.48e+04] | -0.023234
Solids centrifuge exponent [0.4, 0.5, 0.6] | -5.1035e-05
Shredder base cost (USD) [2.25e+06, 2.5e+06, 2.75e+06] | -0.0075516
Shredder exponent [0.5, 0.6, 0.7] | -0.0027791
Shredder electricity rate (hr·kW/kg) [0.0054, 0.006, 0.0066] | 0.013353
Boiler turbogenerator boiler base cost (USD) [2.57e+07, 2.86e+07, 3.14e+07] | -0.18133
Boiler turbogenerator boiler exponent [0.5, 0.6, 0.7] | -0.010763
Boiler turbogenerator boiler electricity rate (hr·kW/kg) [0.00377, 0.00419, 0.00461] | -0.0066525
Boiler turbogenerator deaerator base cost (USD) [2.74e+05, 3.05e+05, 3.36e+05] | 0.0024753
Boiler turbogenerator deaerator exponent [0.5, 0.6, 0.7] | 0.0055156
Boiler turbogenerator amine addition pkg base cost (USD) [3.6e+04, 4e+04, 4.4e+04] | 0.035855
Boiler turbogenerator amine addition pkg exponent [0.5, 0.6, 0.7] | -0.0067079
Boiler turbogenerator hot process water softener system base cost (USD) [7.02e+04, 7.8e+04, 8.58e+04] | 0.0059092
Boiler turbogenerator hot process water softener system exponent [0.5, 0.6, 0.7] | -0.0041235
Boiler turbogenerator turbogenerator base cost (USD) [8.55e+06, 9.5e+06, 1.04e+07] | -0.094197
Boiler turbogenerator turbogenerator exponent [0.5, 0.6, 0.7] | -0.021174
Cooling tower base cost (USD) [1.24e+06, 1.38e+06, 1.51e+06] | 0.0041943
Cooling tower exponent [0.6, 0.7, 0.8] | -0.012376
Cooling tower electricity rate (hr·kW/kmol) [0.00258, 0.00287, 0.00315] | 0.01503
Cooling tower cooling water pump base cost (USD) [2.55e+05, 2.84e+05, 3.12e+05] | -0.0024841
Cooling tower cooling water pump exponent [0.7, 0.8, 0.9] | 0.0080453
Cooling tower cooling water pump electricity rate (hr·kW/kmol) [0.00165, 0.00183, 0.00202] | -0.010822
Transesterification reactor base cost (USD) [1.35e+04, 1.5e+04, 1.65e+04] | -0.012769
Transesterification reactor exponent [0.45, 0.55, 0.65] | 0.012492
Transesterification reactor electricity rate (kW/m³) [1.35, 1.5, 1.65] | 0.0066164
Chilled water package base cost (USD) [1.24e+06, 1.38e+06, 1.51e+06] | -0.03105
Chilled water package exponent [0.6, 0.7, 0.8] | 0.012865
Chilled water package electricity rate (hr·kW/kJ) [-3.9e-05, -4.33e-05, -4.76e-05] | -0.003299
Split centrifuge LLE liquids centrifuge base cost (USD) [2.53e+04, 2.81e+04, 3.09e+04] | -0.011819
Split centrifuge LLE liquids centrifuge exponent [0.474, 0.574, 0.674] | 0.0084899
Split centrifuge LLE liquids centrifuge electricity rate (hr·kW/m³) [3.29, 3.66, 4.03] | -0.013132
Clarifier base cost (USD) [2.45e+03, 2.72e+03, 2.99e+03] | 0.0075367
Clarifier exponent [0.48, 0.58, 0.68] | -0.010117
Clarifier electricity rate (kW/ft²) [0.00045, 0.0005, 0.00055] | 0.016581
Vibrating screen base cost (USD) [909, 1.01e+03, 1.11e+03] | -0.020928
Vibrating screen exponent [0.81, 0.91, 1] | -0.02098
Process water center tank base cost (USD) [2.25e+05, 2.5e+05, 2.75e+05] | 0.002367
Process water center tank exponent [0.6, 0.7, 0.8] | -0.0024718
Process water center process water pump base cost (USD) [1.38e+04, 1.53e+04, 1.68e+04] | 0.0065633
Process water center process water pump exponent [0.7, 0.8, 0.9] | 0.011129
Process water center process water pump electricity rate (hr·kW/kg) [9.7e-05, 0.000108, 0.000119] | 0.0075409
Process water center makeup water pump base cost (USD) [6.18e+03, 6.86e+03, 7.55e+03] | -0.011748
Process water center makeup water pump exponent [0.7, 0.8, 0.9] | 0.0089072
Process water center makeup water pump electricity rate (hr·kW/kg) [8.63e-05, 9.59e-05, 0.000105] | 0.010212
Crushing mill base cost (USD) [1.35e+06, 1.5e+06, 1.65e+06] | -0.0057792
Crushing mill exponent [0.5, 0.6, 0.7] | 0.00039072
Crushing mill electricity rate (hr·kW/kg) [0.0054, 0.006, 0.0066] | -0.0083049
Conveying belt base cost (USD) [732, 813, 894] | 0.0084378
Conveying belt exponent [0.28, 0.38, 0.48] | -0.027444
Molecular sieve column base cost (USD) [2.34e+06, 2.6e+06, 2.86e+06] | -0.0034562
Molecular sieve column exponent [0.5, 0.6, 0.7] | 0.010488
Molecular sieve column electricity rate (hr·kW/kg) [0.00599, 0.00666, 0.00732] | -0.023795
Fermentation reactors base cost (USD) [7.6e+05, 8.44e+05, 9.28e+05] | -0.014285
Fermentation reactors exponent [0.4, 0.5, 0.6] | 0.020209
Fermentation agitators base cost (USD) [4.72e+04, 5.25e+04, 5.78e+04] | 0.0070675
Fermentation agitators exponent [0.4, 0.5, 0.6] | -8.7542e-05
Fermentation agitators electricity rate (kW/m3) [0.00532, 0.00591, 0.0065] | 0.026482
Fermentation cleaning in place base cost (USD) [3.79e+05, 4.21e+05, 4.63e+05] | 0.0039441
Fermentation cleaning in place exponent [0.5, 0.6, 0.7] | -0.0054635
Vent scrubber base cost (USD) [1.94e+05, 2.15e+05, 2.37e+05] | -0.0034253
Vent scrubber exponent [0.5, 0.6, 0.7] | 0.0061072
Stream-methanol price (USD/kg) [0.492, 0.547, 0.602] | 0.010292
Stream-HCl1 price (USD/kg) [0.184, 0.205, 0.226] | -0.012585
Stream-NaOH price (USD/kg) [0.369, 0.41, 0.451] | -0.00063342
Stream-makeup water price (USD/kg) [0.000229, 0.000254, 0.000279] | 0.0029996
Stream-catalyst price (USD/kg) [2.64, 2.93, 3.22] | -0.0019151
Stream-enzyme price (USD/kg) [0.45, 0.5, 0.55] | -0.031396
Stream-HCl2 price (USD/kg) [0.184, 0.205, 0.226] | 0.016309
Stream-lipid cane price (USD/kg) [0.0311, 0.0345, 0.038] | -0.45825
Stream-lime price (USD/kg) [0.0693, 0.077, 0.0847] | 0.008191
Stream-denaturant price (USD/kg) [0.68, 0.756, 0.832] | -0.034055
Stream-waste price (USD/kg) [-0.297, -0.33, -0.363] | 0.0092743
Stream-crude glycerol price (USD/kg) [0.189, 0.21, 0.231] | -0.0074212
Stream-ethanol price (USD/kg) [0.71, 0.789, 0.868] | 0.56155
Stream-biodiesel price (USD/kg) [1.24, 1.38, 1.52] | 0.25663
Electricity price (USD/kWhr) [0.0585, 0.065, 0.0715] | 0.15875
Chilled Brine price (USD/kJ) [-7.33e-06, -8.15e-06, -8.96e-06] | -0.0027136
Low pressure steam price (USD/kmol) [0.276, 0.306, 0.337] | 0.023781
Medium pressure steam price (USD/kmol) [0.248, 0.276, 0.303] | 0.017503
High pressure steam price (USD/kmol) [0.285, 0.317, 0.349] | 0.011389
TEA income tax [0.315, 0.35, 0.385] | -0.10458
Boiler turbogenerator-BT boiler efficiency [0.72, 0.8, 0.88] | 0.19064
Boiler turbogenerator-BT turbo generator efficiency [0.765, 0.85, 0.935] | -0.0066019
Stream-lipid cane lipid fraction [0.045, 0.05, 0.055] | 0.11014