## Itemized costs
| Unit operation | Purchase cost (10^6 USD) | Utility cost (10^6 USD/yr)
T301 | Beer tank | 0.14058 | 0
BT | Boiler turbogenerator | 47.1965 | -38.4819
CWP | Chilled water package | 1.138 | 0.5795
C201 | Clarifier | 0.21768 | 0.00016697
U202 | Conveying belt | 0.027389 | 0.00094269
U101 | Conveying belt | 0.061429 | 0.002296
CT | Cooling tower | 0.56036 | 0.17248
U201 | Crushing mill | 1.909 | 0.86862
D302 | Distillation | 0.38652 | 2.2991
D402 | Distillation | 0.090786 | 0.20658
D303 | Distillation | 0.45513 | 0.41423
D401 | Distillation | 0.37429 | 0.20043
T201 | Enzyme treatment | 0.92307 | 1.6002
T302 | Ethanol storage | 0.49858 | 0
R301 | Fermentation | 2.7158 | 0.0031299
F201 | Flash | 0.20821 | 0.011089
H302 | HXprocess | 0.087291 | 0
H203 | HXutility | 0.0048128 | 0
H304 | HXutility | 0.029803 | 0
H402 | HXutility | 0.0036869 | 0.007824
H202 | HXutility | 0.037647 | 1.9027
H303 | HXutility | 0.0051383 | 0.053074
H403 | HXutility | 0.02061 | 0
H404 | HXutility | 0.0215 | 0
H201 | HXutility | 0.029395 | 1.041
H301 | HXutility | 0.043255 | 0
H401 | HXutility | 0.0030094 | 0
U102 | Magnetic separator | 0.52514 | 0
T207 | Mix tank | 0.049761 | 0.00039413
T406 | Mix tank | 0.024396 | 0.00010139
T405 | Mix tank | 0.024529 | 0.00010244
T208 | Mix tank | 0.07585 | 0.00087972
T206 | Mix tank | 0.37931 | 0.0043999
T204 | Mix tank | 0.020656 | 7.3849e-05
T407 | Mix tank | 0.023708 | 9.6012e-05
T304 | Mix tank | 0.018817 | 6.1826e-05
T203 | Mix tank | 0.8171 | 0.0092994
T305 | Mix tank | 0.025858 | 0.00011327
T404 | Mix tank | 0.02454 | 0.00010254
T205 | Mix tank | 0.82048 | 0.0093729
U301 | Molecular sieve | 1.8846 | 0.96846
PWC | Process water center | 0.045435 | 0.001982
P203 | Pump | 0.013262 | 0.0080492
P409 | Pump | 0.0046778 | 0.00019754
P201 | Pump | 0.014012 | 0.0092341
P406 | Pump | 0.0047584 | 0.00076918
P306 | Pump | 0.0050788 | 0.0017342
P303 | Pump | 0.0047256 | 0.00051408
P405 | Pump | 0.0042436 | 0.00011349
P407 | Pump | 0.0069714 | 0.00097641
P202 | Pump | 0.014053 | 0.0092988
P305 | Pump | 0.0066791 | 2.5986e-05
P304 | Pump | 0.0048672 | 0.0010118
P410 | Pump | 0.0046777 | 0.00018707
P411 | Pump | 0.0046228 | 0.00011085
P401 | Pump | 0.004621 | 8.8933e-05
P402 | Pump | 0.0023841 | 1.0487e-08
P408 | Pump | 0.0067046 | 1.7401e-06
P302 | Pump | 0.0064308 | 0.0034915
P403 | Pump | 0.0069645 | 0.0009452
P301 | Pump | 0.0066989 | 0.0040542
P404 | Pump | 0.0046888 | 0.00019977
P412 | Pump | 0.004488 | 1.6527e-06
C403 | Ratio centrifuge LLE | 0.118 | 0.012181
C202 | Rotary vacuum filter | 1.3359 | 0.093867
U103 | Shredder | 1.9591 | 0.624
C301 | Solids centrifuge | 0.22926 | 0
C404 | Split centrifuge LLE | 0.052934 | 0.0030139
C402 | Split centrifuge LLE | 0.12151 | 0.012818
C401 | Split centrifuge LLE | 0.12914 | 0.014252
C203 | Split centrifuge LLE | 0.1229 | 0.013075
T408 | Storage tank | 0.18338 | 0
T409 | Storage tank | 0.97281 | 0
T303 | Storage tank | 0.078709 | 0
T202 | Storage tank | 0.56077 | 0
T401 | Storage tank | 0.2069 | 0
T402 | Storage tank | 0.070163 | 0
T403 | Storage tank | 0.076964 | 0
R401 | Transesterification | 0.073353 | 0.0073013
R402 | Transesterification | 0.069197 | 0.0065666
F401 | Vacuum dryer | 0.029159 | 0.0033609
D301 | Vent scrubber | 0.15102 | 0
S202 | Vibrating screen | 0.47644 | 0
S201 | Vibrating screen | 0.15124 | 0

## Cash flow
Year | Depreciable capital | Fixed capital investment | Working capital | Depreciation | Loan | Loan interest | Loan interest payment | Loan principal | Annual operating cost (excluding depreciation) | Sales | Net earnings | Cash flow | Discount factor | Net present value (NPV) | Cumulative NPV
2016 | 83104992.3909 | 83104992.3909 | 0 | 0 | 0 | 0 | 0 | 0 | 0 | 0 | 0 | -83104992.3909 | 1.1963 | -99419417.6408 | -99419417.6408
2017 | 124657488.5863 | 124657488.5863 | 10388124.0489 | 0 | 0 | 0 | 0 | 0 | 0 | 0 | 0 | -135045612.6352 | 1 | -135045612.6352 | -234465030.276
2018 | 0 | 0 | 0 | 29689258.5316 | 0 | 0 | 0 | 0 | 43116584.7475 | 103285545.7025 | 19811806.5752 | 49501065.1069 | 0.8359 | 41378090.2832 | -193086939.9927
2019 | 0 | 0 | 0 | 50881031.5913 | 0 | 0 | 0 | 0 | 43116584.7475 | 103285545.7025 | 6037154.0864 | 56918185.6778 | 0.69873 | 39770664.4151 | -153316275.5776
2020 | 0 | 0 | 0 | 36337657.9229 | 0 | 0 | 0 | 0 | 43116584.7475 | 103285545.7025 | 15490346.9709 | 51828004.8938 | 0.58407 | 30271377.8247 | -123044897.7529
2021 | 0 | 0 | 0 | 25949533.8741 | 0 | 0 | 0 | 0 | 43116584.7475 | 103285545.7025 | 22242627.6027 | 48192161.4767 | 0.48823 | 23528812.1331 | -99516085.6197
2022 | 0 | 0 | 0 | 18553189.5513 | 0 | 0 | 0 | 0 | 43116584.7475 | 103285545.7025 | 27050251.4125 | 45603440.9637 | 0.40811 | 18611317.1163 | -80904768.5035
2023 | 0 | 0 | 0 | 18532413.3032 | 0 | 0 | 0 | 0 | 43116584.7475 | 103285545.7025 | 27063755.9737 | 45596169.2769 | 0.34114 | 15554775.6804 | -65349992.8231
2024 | 0 | 0 | 0 | 18553189.5513 | 0 | 0 | 0 | 0 | 43116584.7475 | 103285545.7025 | 27050251.4125 | 45603440.9637 | 0.28516 | 13004357.7205 | -52345635.1026
2025 | 0 | 0 | 0 | 9266206.6516 | 0 | 0 | 0 | 0 | 43116584.7475 | 103285545.7025 | 33086790.2973 | 42352996.9488 | 0.23837 | 10095581.5298 | -42250053.5728
2026 | 0 | 0 | 0 | 0 | 0 | 0 | 0 | 0 | 43116584.7475 | 103285545.7025 | 39109824.6208 | 39109824.6208 | 0.19925 | 7792718.0119 | -34457335.5608
2027 | 0 | 0 | 0 | 0 | 0 | 0 | 0 | 0 | 43116584.7475 | 103285545.7025 | 39109824.6208 | 39109824.6208 | 0.16656 | 6513956.5937 | -27943378.9671
2028 | 0 | 0 | 0 | 0 | 0 | 0 | 0 | 0 | 43116584.7475 | 103285545.7025 | 39109824.6208 | 39109824.6208 | 0.13922 | 5445036.0503 | -22498342.9168
2029 | 0 | 0 | 0 | 0 | 0 | 0 | 0 | 0 | 43116584.7475 | 103285545.7025 | 39109824.6208 | 39109824.6208 | 0.11638 | 4551522.1299 | -17946820.7869
2030 | 0 | 0 | 0 | 0 | 0 | 0 | 0 | 0 | 43116584.7475 | 103285545.7025 | 39109824.6208 | 39109824.6208 | 0.097281 | 3804631.1369 | -14142189.65
2031 | 0 | 0 | 0 | 0 | 0 | 0 | 0 | 0 | 43116584.7475 | 103285545.7025 | 39109824.6208 | 39109824.6208 | 0.081317 | 3180302.6932 | -10961886.9568
2032 | 0 | 0 | 0 | 0 | 0 | 0 | 0 | 0 | 43116584.7475 | 103285545.7025 | 39109824.6208 | 39109824.6208 | 0.067973 | 2658424.6558 | -8303462.301
2033 | 0 | 0 | 0 | 0 | 0 | 0 | 0 | 0 | 43116584.7475 | 103285545.7025 | 39109824.6208 | 39109824.6208 | 0.056819 | 2222185.2233 | -6081277.0777
2034 | 0 | 0 | 0 | 0 | 0 | 0 | 0 | 0 | 43116584.7475 | 103285545.7025 | 39109824.6208 | 39109824.6208 | 0.047495 | 1857531.3601 | -4223745.7175
2035 | 0 | 0 | 0 | 0 | 0 | 0 | 0 | 0 | 43116584.7475 | 103285545.7025 | 39109824.6208 | 39109824.6208 | 0.039701 | 1552716.0912 | -2671029.6263
2036 | 0 | 0 | 0 | 0 | 0 | 0 | 0 | 0 | 43116584.7475 | 103285545.7025 | 39109824.6208 | 39109824.6208 | 0.033187 | 1297920.0845 | -1373109.5418
2037 | 0 | 0 | -10388124.0489 | 0 | 0 | 0 | 0 | 0 | 43116584.7475 | 103285545.7025 | 39109824.6208 | 49497948.6697 | 0.027741 | 1373109.5403 | -0.0015394

## Stream tables
| fiber_fines | enzyme | imbibition_water | H3PO4 | lipid_cane | lime | polymer | rvf_wash_water | oil_wash_water | emission | filte_cake | Bagasse | d1 | d2 | d3 | d4 | d6 | d7 | d8 | d9 | d10 | d11 | d12 | d13 | d14 | d15 | d16 | d17 | d18 | d19 | d20 | d21 | d22 | d23 | d24 | d25 | d26 | d27 | d28 | d29 | d30 | d31 | d32 | d33
Source | S202 | - | - | - | - | - | - | - | - | BT | C202 | U202 | U101 | U102 | U103 | T201 | U201 | U201 | M201 | S201 | S201 | T202 | H201 | T203 | P201 | T204 | P202 | T205 | M202 | H202 | T206 | C201 | C201 | C202 | P203 | T207 | T207 | H203 | S202 | T208 | C203 | C203 | F201 | F201
Sink | - | T201 | M201 | T203 | U101 | T204 | T206 | C202 | T208 | - | - | BT | U102 | U103 | T201 | U201 | U202 | S201 | U201 | T202 | M201 | H201 | T203 | P201 | T205 | T205 | M202 | P202 | H202 | T206 | C201 | T207 | C202 | P203 | M202 | H203 | S202 | T208 | d28 to sugar_solution | C203 | F201 | - | - | d33 to oil
Phase | liquid | liquid | liquid | liquid | liquid | liquid | liquid | liquid | liquid | liquid | liquid | liquid | liquid | liquid | liquid | liquid | liquid | liquid | liquid | liquid | liquid | liquid | liquid | liquid | liquid | liquid | liquid | liquid | liquid | liquid | liquid | liquid | liquid | liquid | liquid | liquid | liquid | liquid | liquid | liquid | liquid | liquid | gas | liquid
flow (kg/hr) | 549.4134 | 1000 | 87023.35 | 87.33 | 333333.334 | 2533 | 0.83 | 1838.1339 | 1675.82 | 130934.0684 | 11611.1904 | 130934.0684 | 333333.334 | 333333.334 | 333333.334 | 334333.334 | 130934.0684 | 333074.2693 | 129675.0037 | 290422.6156 | 42651.6537 | 290422.6156 | 290422.6156 | 290509.9456 | 290509.9456 | 2533 | 293042.9456 | 293042.9456 | 537190.1022 | 537190.1022 | 537190.9322 | 283270.7191 | 253920.213 | 244147.1565 | 244147.1565 | 8903.979 | 274366.7401 | 8903.979 | 273817.3268 | 10579.799 | 8807.1433 | 1772.6557 | 17.8708 | 8789.2725
Composition:
Glucose | 0.0070143 | 0 | 0 | 0 | 0.0061098 | 0 | 0 | 0 | 0 | 0.00070318 | 0.0015196 | 0.00070318 | 0.0061098 | 0.0061098 | 0.0061098 | 0.0060915 | 0.00070318 | 0.0066342 | 0.0020448 | 0.0066955 | 0.0062169 | 0.0066955 | 0.0066955 | 0.0066935 | 0.0066935 | 0 | 0.0066356 | 0.0066356 | 0.0068716 | 0.0068716 | 0.0068715 | 0.0068022 | 0.0069489 | 0.0071548 | 0.0071548 | 0 | 0.007023 | 0 | 0.007023 | 0 | 0 | 0 | 0 | 0
H3PO4 | 0 | 0 | 0 | 0.84999 | 0 | 0 | 0 | 0 | 0 | 0 | 0 | 0 | 0 | 0 | 0 | 0 | 0 | 0 | 0 | 0 | 0 | 0 | 0 | 0.00025552 | 0.00025552 | 0 | 0.00025331 | 0.00025331 | 0.00026472 | 0.00026472 | 0.00026472 | 0.00026205 | 0.00026769 | 0.00027841 | 0.00027841 | 0 | 0.00027055 | 0 | 0.00027109 | 0 | 0 | 0 | 0 | 0
Flocculant | 0.0015107 | 0 | 0 | 0 | 0 | 0 | 1 | 0 | 0 | 0 | 0 | 0 | 0 | 0 | 0 | 0 | 0 | 0 | 0 | 0 | 0 | 0 | 0 | 0 | 0 | 0 | 0 | 0 | 1.4148e-06 | 1.4148e-06 | 2.9599e-06 | 2.9301e-06 | 2.9932e-06 | 3.113e-06 | 3.113e-06 | 0 | 3.0251e-06 | 0 | 0 | 0 | 0 | 0 | 0 | 0
Ethanol | 0 | 0 | 0 | 0 | 0 | 0 | 0 | 0 | 0 | 0 | 0 | 0 | 0 | 0 | 0 | 0 | 0 | 0 | 0 | 0 | 0 | 0 | 0 | 0 | 0 | 0 | 0 | 0 | 0 | 0 | 0 | 0 | 0 | 0 | 0 | 0 | 0 | 0 | 0 | 0 | 0 | 0 | 0 | 0
Lignin | 0 | 0 | 0 | 0 | 0.043766 | 0 | 0 | 0 | 0 | 0.10813 | 0.03711 | 0.10813 | 0.043766 | 0.043766 | 0.043766 | 0.043635 | 0.10813 | 0.0036962 | 0.006171 | 0.0014837 | 0.018762 | 0.0014837 | 0.0014837 | 0.0014832 | 0.0014832 | 0 | 0.0014704 | 0.0014704 | 0.00094366 | 0.00094366 | 0.00094366 | 0 | 0.0019964 | 0.00031145 | 0.00031145 | 0 | 0 | 0 | 0 | 0 | 0 | 0 | 0 | 0
Solids | 0 | 0 | 0 | 0 | 0.015 | 0 | 0 | 0 | 0 | 0.038187 | 0 | 0.038187 | 0.015 | 0.015 | 0.015 | 0.014955 | 0.038187 | 0 | 0 | 0 | 0 | 0 | 0 | 0 | 0 | 0 | 0 | 0 | 0 | 0 | 0 | 0 | 0 | 0 | 0 | 0 | 0 | 0 | 0 | 0 | 0 | 0 | 0 | 0
Sucrose | 0.079495 | 0 | 0 | 0 | 0.069244 | 0 | 0 | 0 | 0 | 0.0079694 | 0.017222 | 0.0079694 | 0.069244 | 0.069244 | 0.069244 | 0.069037 | 0.0079694 | 0.075188 | 0.023175 | 0.075882 | 0.070458 | 0.075882 | 0.075882 | 0.075859 | 0.075859 | 0 | 0.075204 | 0.075204 | 0.077878 | 0.077878 | 0.077878 | 0.077092 | 0.078754 | 0.081087 | 0.081087 | 0 | 0.079594 | 0 | 0.079594 | 0 | 0 | 0 | 0 | 0
CaO | 0 | 0 | 0 | 0 | 0 | 0.13146 | 0 | 0 | 0 | 0 | 0.028679 | 0 | 0 | 0 | 0 | 0 | 0 | 0 | 0 | 0 | 0 | 0 | 0 | 0 | 0 | 0.13146 | 0.0011364 | 0.0011364 | 0.00072929 | 0.00072929 | 0.00072928 | 0 | 0.0015429 | 0.00024069 | 0.00024069 | 0 | 0 | 0 | 0 | 0 | 0 | 0 | 0 | 0
Ash | 0 | 0 | 0 | 0 | 0.006 | 0 | 0 | 0 | 0 | 0.014824 | 0.0050875 | 0.014824 | 0.006 | 0.006 | 0.006 | 0.0059821 | 0.014824 | 0.00050672 | 0.000846 | 0.0002034 | 0.0025721 | 0.0002034 | 0.0002034 | 0.00020334 | 0.00020334 | 0 | 0.00020158 | 0.00020158 | 0.00012937 | 0.00012937 | 0.00012937 | 0 | 0.00027369 | 4.2697e-05 | 4.2697e-05 | 0 | 0 | 0 | 0 | 0 | 0 | 0 | 0 | 0
Cellulose | 0 | 0.1 | 0 | 0 | 0.081685 | 0 | 0 | 0 | 0 | 0.20255 | 0.069516 | 0.20255 | 0.081685 | 0.081685 | 0.081685 | 0.081739 | 0.20255 | 0.0069239 | 0.01156 | 0.0027793 | 0.035146 | 0.0027793 | 0.0027793 | 0.0027784 | 0.0027784 | 0 | 0.0027544 | 0.0027544 | 0.0017677 | 0.0017677 | 0.0017677 | 0 | 0.0037398 | 0.00058342 | 0.00058342 | 0 | 0 | 0 | 0 | 0 | 0 | 0 | 0 | 0
Hemicellulose | 0 | 0 | 0 | 0 | 0.048196 | 0 | 0 | 0 | 0 | 0.11907 | 0.040866 | 0.11907 | 0.048196 | 0.048196 | 0.048196 | 0.048052 | 0.11907 | 0.0040703 | 0.0067956 | 0.0016338 | 0.020661 | 0.0016338 | 0.0016338 | 0.0016333 | 0.0016333 | 0 | 0.0016192 | 0.0016192 | 0.0010392 | 0.0010392 | 0.0010392 | 0 | 0.0021985 | 0.00034297 | 0.00034297 | 0 | 0 | 0 | 0 | 0 | 0 | 0 | 0 | 0
Lipid | 0 | 0 | 0 | 0 | 0.03 | 0 | 0 | 0 | 0 | 0.0085621 | 0 | 0.0085621 | 0.03 | 0.03 | 0.03 | 0.02991 | 0.0085621 | 0.030293 | 0.0093369 | 0.030572 | 0.028387 | 0.030572 | 0.030572 | 0.030563 | 0.030563 | 0 | 0.030299 | 0.030299 | 0.016866 | 0.016866 | 0.016866 | 0.031344 | 0.00071362 | 0.00074219 | 0.00074219 | 0.99719 | 0 | 0.99719 | 0 | 0.83923 | 0.99807 | 0.050088 | 0.049187 | 1
Water | 0.91198 | 0.9 | 1 | 0.15001 | 0.7 | 0.86854 | 0 | 1 | 1 | 0.5 | 0.8 | 0.5 | 0.7 | 0.7 | 0.7 | 0.7006 | 0.5 | 0.87269 | 0.94007 | 0.88075 | 0.8178 | 0.88075 | 0.88075 | 0.88053 | 0.88053 | 0.86854 | 0.88043 | 0.88043 | 0.89351 | 0.89351 | 0.89351 | 0.8845 | 0.90356 | 0.90921 | 0.90921 | 0.0028139 | 0.91311 | 0.0028139 | 0.91311 | 0.16077 | 0.0019312 | 0.94991 | 0.95081 | 1.9352e-06
| recycle_yeast | stripping_water | stillage | denaturant | yeast | sugar_solution | ethanol | CO2 | recycle_water | d34 | d35 | d36 | d37 | d38 | d39 | d40 | d42 | d43 | d44 | d45 | d46 | d47 | d48 | d49 | d50 | d51 | d52 | d53 | d54 | d55 | d56 | d57 | d58 | d59 | d60 | d61 | d62 | d63 | d64 | d65 | d66
Source | C301 | - | H302 | - | - | d28 to sugar_solution | T304 | R301 | M305 | S301 | S301 | F301 | F301 | M301 | H301 | R301 | T301 | D301 | D301 | C301 | M302 | P301 | H302 | D302 | D302 | P302 | M303 | D303 | D303 | P303 | H303 | U301 | U301 | H304 | T302 | P304 | T303 | P305 | M304 | T305 | P306
Sink | - | D301 | - | T303 | T305 | S301 | - | D301 | - | M301 | F301 | P306 | M305 | H301 | R301 | T301 | C301 | - | M302 | M302 | P301 | H302 | D302 | M303 | P302 | H302 | D303 | H303 | P303 | M305 | U301 | M303 | H304 | T302 | P304 | M304 | P305 | M304 | T304 | R301 | M301
Phase | liquid | liquid | liquid | liquid | liquid | liquid | liquid | gas | liquid | liquid | liquid | liquid | liquid | liquid | liquid | liquid | liquid | gas | liquid | liquid | liquid | liquid | liquid | gas | liquid | liquid | gas | gas | liquid | liquid | gas | gas | gas | liquid | liquid | liquid | liquid | liquid | liquid | liquid | liquid
flow (kg/hr) | 14138.5413 | 5000 | 93772.4128 | 242.5449 | 35000 | 273817.3268 | 11792.3 | 10942.8531 | 183423.4151 | 72561.5916 | 201255.7352 | 26219.4577 | 175036.2775 | 98781.0493 | 98781.0493 | 122838.1966 | 122838.1966 | 10933.1941 | 5009.659 | 108699.6553 | 113709.3143 | 113709.3143 | 113709.3143 | 19936.9015 | 93772.4128 | 93772.4128 | 23459.0353 | 15071.8976 | 8387.1376 | 8387.1376 | 15071.8976 | 3522.1424 | 11549.7552 | 11549.7552 | 11549.7552 | 11549.7552 | 242.5449 | 242.5449 | 11792.3 | 35000 | 26219.4577
Composition:
CO2 | 0 | 0 | 0 | 0 | 0 | 0 | 0 | 0.99912 | 0 | 0 | 0 | 0 | 0 | 0 | 0 | 0 | 0 | 1 | 0 | 0 | 0 | 0 | 0 | 0 | 0 | 0 | 0 | 0 | 0 | 0 | 0 | 0 | 0 | 0 | 0 | 0 | 0 | 0 | 0 | 0 | 0
Ethanol | 0 | 0 | 9.7159e-06 | 0 | 0 | 0 | 0.97044 | 0.00046325 | 4.5726e-07 | 0 | 0 | 0 | 0 | 0 | 0 | 0.093128 | 0.093128 | 0 | 0.0010119 | 0.10524 | 0.10065 | 0.10065 | 0.10065 | 0.574 | 9.7159e-06 | 9.7159e-06 | 0.5822 | 0.90617 | 1e-05 | 1e-05 | 0.90617 | 0.62861 | 0.99082 | 0.99082 | 0.99082 | 0.99082 | 0 | 0 | 0.97044 | 0 | 0
Water | 0.27878 | 1 | 0.97158 | 0 | 0.70571 | 0.91311 | 0.0089943 | 0.00041942 | 1 | 0.91311 | 0.91311 | 0.33306 | 1 | 0.75915 | 0.75915 | 0.80218 | 0.80218 | 0 | 0.99899 | 0.87025 | 0.87593 | 0.87593 | 0.87593 | 0.426 | 0.97158 | 0.97158 | 0.4178 | 0.093827 | 0.99999 | 0.99999 | 0.093827 | 0.37139 | 0.0091831 | 0.0091831 | 0.0091831 | 0.0091831 | 0 | 0 | 0.0089943 | 0.70571 | 0.33306
Glucose | 1.7586e-06 | 0 | 0.026515 | 0 | 0 | 0.007023 | 0 | 0 | 0 | 0.007023 | 0.007023 | 0.053907 | 0 | 0.019468 | 0.019468 | 0.020242 | 0.020242 | 0 | 0 | 0.022874 | 0.021866 | 0.021866 | 0.021866 | 0 | 0.026515 | 0.026515 | 0 | 0 | 0 | 0 | 0 | 0 | 0 | 0 | 0 | 0 | 0 | 0 | 0 | 0 | 0.053907
Sucrose | 0 | 0 | 0 | 0 | 0 | 0.079594 | 0 | 0 | 0 | 0.079594 | 0.079594 | 0.61095 | 0 | 0.22063 | 0.22063 | 0 | 0 | 0 | 0 | 0 | 0 | 0 | 0 | 0 | 0 | 0 | 0 | 0 | 0 | 0 | 0 | 0 | 0 | 0 | 0 | 0 | 0 | 0 | 0 | 0 | 0.61095
H3PO4 | 0 | 0 | 0.0007916 | 0 | 0 | 0.00027109 | 0 | 0 | 0 | 0.00027109 | 0.00027109 | 0.0020809 | 0 | 0.00075146 | 0.00075146 | 0.00060429 | 0.00060429 | 0 | 0 | 0.00068289 | 0.0006528 | 0.0006528 | 0.0006528 | 0 | 0.0007916 | 0.0007916 | 0 | 0 | 0 | 0 | 0 | 0 | 0 | 0 | 0 | 0 | 0 | 0 | 0 | 0 | 0.0020809
Octane | 0 | 0 | 0 | 1 | 0 | 0 | 0.020568 | 0 | 0 | 0 | 0 | 0 | 0 | 0 | 0 | 0 | 0 | 0 | 0 | 0 | 0 | 0 | 0 | 0 | 0 | 0 | 0 | 0 | 0 | 0 | 0 | 0 | 0 | 0 | 0 | 0 | 1 | 1 | 0.020568 | 0 | 0
DryYeast | 0.72122 | 0 | 0.0010984 | 0 | 0.29429 | 0 | 0 | 0 | 0 | 0 | 0 | 0 | 0 | 0 | 0 | 0.08385 | 0.08385 | 0 | 0 | 0.00094757 | 0.00090582 | 0.00090582 | 0.00090582 | 0 | 0.0010984 | 0.0010984 | 0 | 0 | 0 | 0 | 0 | 0 | 0 | 0 | 0 | 0 | 0 | 0 | 0 | 0.29429 | 0
| oil | methanol | catalyst | biodiesel_wash_water | HCl1 | HCl2 | NaOH | crude_glycerol | biodiesel | waste | d67 | d68 | d69 | d70 | d71 | d72 | d73 | d74 | d75 | d76 | d77 | d78 | d79 | d80 | d81 | d82 | d83 | d84 | d85 | d86 | d87 | d88 | d89 | d90 | d91 | d92 | d93 | d94 | d95 | d96 | d97 | d98 | d99 | d100 | d101 | d102 | d103 | d104 | d105 | d106
Source | d33 to oil | - | - | S601 | - | - | - | T408 | T409 | C404 | T401 | P401 | T402 | P402 | T403 | P403 | T404 | P404 | S401 | S401 | R401 | C401 | C401 | P405 | R402 | C402 | C402 | T405 | P406 | C403 | C403 | F401 | F401 | P407 | H401 | P408 | T406 | P409 | C404 | T407 | P410 | D401 | D401 | H402 | D402 | D402 | H403 | P411 | H404 | P412
Sink | T403 | T401 | T402 | T405 | T405 | T406 | T407 | - | - | - | P401 | T404 | P402 | T404 | P403 | R401 | P404 | S401 | R401 | R402 | C401 | R402 | P405 | T406 | C402 | T405 | T406 | P406 | C403 | F401 | T406 | H401 | P407 | T409 | P408 | T406 | P409 | C404 | T407 | P410 | H402 | H403 | D402 | D401 | H404 | T408 | P411 | T404 | P412 | T405
Phase | liquid | liquid | liquid | liquid | liquid | liquid | liquid | liquid | liquid | liquid | liquid | liquid | liquid | liquid | liquid | liquid | liquid | liquid | liquid | liquid | liquid | liquid | liquid | liquid | liquid | liquid | liquid | liquid | liquid | liquid | liquid | gas | liquid | liquid | liquid | liquid | liquid | liquid | liquid | liquid | liquid | gas | liquid | liquid | gas | liquid | liquid | liquid | liquid | liquid
flow (kg/hr) | 8789.2725 | 944.813 | 0.14852 | 197.5704 | 14.2498 | 14.2328 | 0.0059194 | 1128.0829 | 8708.4053 | 123.6345 | 944.813 | 944.813 | 0.14852 | 0.14852 | 8789.2725 | 8789.2725 | 2097.3295 | 2097.3295 | 1908.3981 | 188.9314 | 10697.6824 | 9277.7562 | 1419.9262 | 1419.9262 | 9466.6888 | 8853.5963 | 613.0925 | 9093.2106 | 9093.2106 | 8722.4924 | 370.7182 | 14.0871 | 8708.4053 | 8708.4053 | 14.0871 | 14.0871 | 2432.0569 | 2432.0569 | 2308.4224 | 2308.4283 | 2308.4283 | 1152.3744 | 1156.0539 | 2308.4283 | 1407.6607 | 1128.0829 | 1152.3744 | 1152.3744 | 27.971 | 27.971
Composition:
Lipid | 1 | 0 | 0 | 0 | 0 | 0 | 0 | 0 | 0 | 0.77489 | 0 | 0 | 0 | 0 | 1 | 1 | 0 | 0 | 0 | 0 | 0.08216 | 0.093787 | 0.0061899 | 0.0061899 | 0.0091916 | 0.0088452 | 0.014193 | 0.0086122 | 0.0086122 | 0 | 0.21124 | 0 | 0 | 0 | 0 | 0 | 0.039392 | 0.039392 | 0 | 0 | 0 | 0 | 0 | 0 | 0 | 0 | 0 | 0 | 0 | 0
Methanol | 0 | 1 | 0.75 | 0 | 0 | 0 | 0 | 0 | 1.5803e-07 | 0.0093305 | 1 | 1 | 0.75 | 0.75 | 0 | 0 | 0.99998 | 0.99998 | 0.99998 | 0.99998 | 0.098116 | 0.045253 | 0.44352 | 0.44352 | 0.055326 | 0.0059157 | 0.76886 | 0.0057648 | 0.0057648 | 0.0015778 | 0.10428 | 0.97683 | 1.5803e-07 | 1.5803e-07 | 0.97683 | 0.97683 | 0.47432 | 0.47432 | 0.49922 | 0.49922 | 0.49922 | 0.99999 | 3.8989e-05 | 0.49922 | 3.202e-05 | 0 | 0.99999 | 0.99999 | 0.0016115 | 0.0016115
Glycerol | 0 | 0 | 0 | 0 | 0 | 0 | 0 | 0.8 | 9.6504e-05 | 0.0073079 | 0 | 0 | 0 | 0 | 0 | 0 | 0 | 0 | 0 | 0 | 0.07691 | 0.0053208 | 0.54467 | 0.54467 | 0.013819 | 0.00073878 | 0.20271 | 0.00073485 | 0.00073485 | 9.6349e-05 | 0.015758 | 0 | 9.6504e-05 | 9.6504e-05 | 0 | 0 | 0.3715 | 0.3715 | 0.391 | 0.391 | 0.391 | 0 | 0.78076 | 0.391 | 0.000101 | 0.8 | 0 | 0 | 0.0050828 | 0.0050828
Biodiesel | 0 | 0 | 0 | 0 | 0 | 0 | 0 | 0 | 0.9999 | 0.20605 | 0 | 0 | 0 | 0 | 0 | 0 | 0 | 0 | 0 | 0 | 0.74281 | 0.85564 | 0.0055963 | 0.0055963 | 0.92166 | 0.9845 | 0.014231 | 0.95856 | 0.95856 | 0.9983 | 0.023512 | 0.0061813 | 0.9999 | 0.9999 | 0.0061813 | 0.0061813 | 0.010475 | 0.010475 | 0 | 0 | 0 | 0 | 0 | 0 | 0 | 0 | 0 | 0 | 0 | 0
Water | 1.9352e-06 | 0 | 0 | 1 | 0.99876 | 0.99995 | 0 | 0.2 | 2.7492e-09 | 0.0020517 | 0 | 0 | 0 | 0 | 1.9352e-06 | 1.9352e-06 | 0 | 0 | 0 | 0 | 1.5899e-06 | 7.3331e-07 | 7.1872e-06 | 7.1872e-06 | 7.1868e-07 | 7.6844e-08 | 9.9873e-06 | 0.026329 | 0.026329 | 2.7448e-05 | 0.64516 | 0.016993 | 2.7492e-09 | 2.7492e-09 | 0.016993 | 0.016993 | 0.1043 | 0.1043 | 0.10977 | 0.10977 | 0.10977 | 5.6224e-06 | 0.21919 | 0.10977 | 0.99987 | 0.2 | 5.6224e-06 | 5.6224e-06 | 0.99331 | 0.99331
NaOH | 0 | 0 | 0 | 0 | 0 | 0 | 1 | 5.2473e-06 | 0 | 0.00022234 | 0 | 0 | 0 | 0 | 0 | 0 | 0 | 0 | 0 | 0 | 2.3382e-06 | 0 | 1.7616e-05 | 1.7616e-05 | 2.6158e-07 | 0 | 4.039e-06 | 0 | 0 | 0 | 0 | 0 | 0 | 0 | 0 | 0 | 1.1303e-05 | 1.1303e-05 | 0 | 2.5642e-06 | 2.5642e-06 | 0 | 5.1203e-06 | 2.5642e-06 | 0 | 5.2473e-06 | 0 | 0 | 0 | 0
HCl | 0 | 0 | 0 | 0 | 0.0012427 | 5.2878e-05 | 0 | 0 | 0 | 0.00014932 | 0 | 0 | 0 | 0 | 0 | 0 | 0 | 0 | 0 | 0 | 0 | 0 | 0 | 0 | 0 | 0 | 0 | 1.9474e-06 | 1.9474e-06 | 0 | 4.7768e-05 | 0 | 0 | 0 | 0 | 0 | 7.5907e-06 | 7.5907e-06 | 0 | 0 | 0 | 0 | 0 | 0 | 0 | 0 | 0 | 0 | 0 | 0
NaOCH3 | 0 | 0 | 0.25 | 0 | 0 | 0 | 0 | 0 | 0 | 0 | 0 | 0 | 0.25 | 0.25 | 0 | 0 | 1.7703e-05 | 1.7703e-05 | 1.7703e-05 | 1.7703e-05 | 0 | 0 | 0 | 0 | 0 | 0 | 0 | 0 | 0 | 0 | 0 | 0 | 0 | 0 | 0 | 0 | 0 | 0 | 0 | 0 | 0 | 0 | 0 | 0 | 0 | 0 | 0 | 0 | 0 | 0
| boiler_makeup_water | rejected_water_and_blowdown | cooling_tower_makeup_water | evaporation_and_blowdown | return_cooling_water | cooling_water | return_chilled_water | chilled_water
Source | S601 | BT | S601 | CT | - | CT | - | CWP
Sink | BT | - | CT | - | CT | - | CWP | -
Phase | liquid | liquid | liquid | liquid | liquid | liquid | liquid | liquid
flow (kg/hr) | 7690.7879 | 7690.7879 | 23306.516 | 23306.516 | 2118774.1781 | 2118774.1781 | 514261.2886 | 514261.2886
Composition:
Water | 1 | 1 | 1 | 1 | 1 | 1 | 1 | 1
| makeup_water | process_water | recycle_water
Source | - | PWC | -
Sink | PWC | S601 | PWC
Phase | liquid | liquid | liquid
flow (kg/hr) | 31194.8743 | 31194.8743 | 0
Composition:
Water | 1 | 1 | 0

## Utilities
Cooling water | Unit operation | Duty (kJ/hr) | Flow (kmol/hr) | Cost (USD/hr)
BT | Boiler turbogenerator | -61405007.8786 | 41979.5615 | 0
CWP | Chilled water package | -42911334.9441 | 29336.3536 | 0
CT | Cooling tower | 0 | 0 | 0
D302 | Distillation | -5087373.1492 | 3477.985 | 0
D402 | Distillation | -349.7493 | 0.23911 | 0
D303 | Distillation | -26446183.1427 | 18079.9451 | 0
D401 | Distillation | -2214718.6181 | 1514.0934 | 0
H203 | HXutility | -519952.8632 | 355.466 | 0
H304 | HXutility | -10729811.0817 | 7335.4402 | 0
U301 | Molecular sieve | -641126.9105 | 438.3067 | 0
R401 | Transesterification | -20109168.8412 | 13747.6424 | 0
R402 | Transesterification | -1967095.8804 | 1344.806 | 0
Low pressure steam | Unit operation | Duty (kJ/hr) | Flow (kmol/hr) | Cost (USD/hr)
BT | Boiler turbogenerator | 0 | 0 | -1804.2313
D302 | Distillation | 47287599.3698 | 1563.9575 | 478.9776
D402 | Distillation | 4248928.1135 | 140.5261 | 43.0375
D303 | Distillation | 8519833.1382 | 281.7791 | 86.2977
D401 | Distillation | 4122414.9302 | 136.3419 | 41.7561
T201 | Enzyme treatment | 32704968.5085 | 1081.6616 | 331.2697
H402 | HXutility | 160923.9139 | 5.3223 | 1.63
H202 | HXutility | 39133671.2334 | 1294.2801 | 396.3862
H303 | HXutility | 1091624.8493 | 36.1036 | 11.0571
H201 | HXutility | 21411861.674 | 708.1612 | 216.8814
U301 | Molecular sieve | 19426008.8304 | 642.4824 | 196.7667
F201 | Flash | 16912.5231 | 0.55935 | 0.17131
Chilled water | Unit operation | Duty (kJ/hr) | Flow (kmol/hr) | Cost (USD/hr)
R301 | Fermentation | -13825304.9767 | 9266.5751 | 0
H403 | HXutility | -1335613.3943 | 885.2925 | 0
H404 | HXutility | -3616819.8321 | 2397.358 | 0
H301 | HXutility | -24116427.4868 | 15985.2334 | 0
H401 | HXutility | -17169.2542 | 11.3804 | 0
Electricity | Unit Operation | Rate (kW) | Cost (USD/hr)
BT | Boiler turbogenerator | -95581.9855 | -6212.8291
CWP | Chilled water package | 1857.3569 | 120.7282
C201 | Clarifier | 0.53515 | 0.034785
U202 | Conveying belt | 3.0214 | 0.19639
U101 | Conveying belt | 7.359 | 0.47833
CT | Cooling tower | 552.8169 | 35.9331
U201 | Crushing mill | 2784.05 | 180.9633
T201 | Enzyme treatment | 32.5067 | 2.1129
R301 | Fermentation | 10.0316 | 0.65206
T207 | Mix tank | 1.2632 | 0.082111
T406 | Mix tank | 0.32496 | 0.021123
T405 | Mix tank | 0.32834 | 0.021342
T208 | Mix tank | 2.8196 | 0.18327
T206 | Mix tank | 14.1022 | 0.91664
T204 | Mix tank | 0.23669 | 0.015385
T407 | Mix tank | 0.30773 | 0.020002
T304 | Mix tank | 0.19816 | 0.012881
T203 | Mix tank | 29.8056 | 1.9374
T305 | Mix tank | 0.36305 | 0.023598
T404 | Mix tank | 0.32864 | 0.021362
T205 | Mix tank | 30.0414 | 1.9527
U301 | Molecular sieve | 76.8728 | 4.9967
PWC | Process water center | 6.3526 | 0.41292
P203 | Pump | 25.7987 | 1.6769
P409 | Pump | 0.63315 | 0.041154
P201 | Pump | 29.5965 | 1.9238
P406 | Pump | 2.4653 | 0.16025
P306 | Pump | 5.5583 | 0.36129
P303 | Pump | 1.6477 | 0.1071
P405 | Pump | 0.36374 | 0.023643
P407 | Pump | 3.1295 | 0.20342
P202 | Pump | 29.804 | 1.9373
P305 | Pump | 0.083288 | 0.0054137
P304 | Pump | 3.2428 | 0.21079
P410 | Pump | 0.59957 | 0.038972
P411 | Pump | 0.35528 | 0.023093
P401 | Pump | 0.28504 | 0.018528
P402 | Pump | 3.3612e-05 | 2.1848e-06
P408 | Pump | 0.0055773 | 0.00036253
P302 | Pump | 11.1908 | 0.7274
P403 | Pump | 3.0295 | 0.19692
P301 | Pump | 12.9941 | 0.84462
P404 | Pump | 0.6403 | 0.04162
P412 | Pump | 0.005297 | 0.0003443
C403 | Ratio centrifuge LLE | 39.0407 | 2.5376
C202 | Rotary vacuum filter | 300.8557 | 19.5556
U103 | Shredder | 2000 | 130
C404 | Split centrifuge LLE | 9.6599 | 0.62789
C402 | Split centrifuge LLE | 41.0833 | 2.6704
C401 | Split centrifuge LLE | 45.6802 | 2.9692
C203 | Split centrifuge LLE | 41.9076 | 2.724
F201 | Flash | 32.906 | 2.1389
F401 | Vacuum dryer | 10.7721 | 0.70019
R401 | Transesterification | 23.4017 | 1.5211
R402 | Transesterification | 21.0468 | 1.368

## Unit operations
Beer tank |  | Units | T301
Design | Number of tanks |  | 1
| Total volume | m^3 | 411.262
| Residence time | days | 0.16667
Cost | Tank | USD | 140581.5522
Boiler turbogenerator |  | Units | BT
Design | Flow rate | kg/hr | 256359.5977
| Work | kW | 96656.0309
Cost | Boiler | USD | 30665577.9051
| Deaerator | USD | 329998.11
| Amine addition pkg | USD | 43278.4407
| Hot process water softener system | USD | 84392.9593
| Turbogenerator | USD | 16073296.9827
Chilled water package |  | Units | CWP
Design | Duty | kJ/hr | -42911334.9441
Cost | Chilled water package | USD | 1137969.9079
Clarifier |  | Units | C201
Design | Settling area | ft^2 | 1070.3059
| Material |  | Steel
Cost | Clarifier | USD | 217676.4951
Conveying belt |  | Units | U202
Design | Flow rate | ft^3/hr | 3376.9908
| Number of conveyors |  | 2
Cost | Conveying belt | USD | 27388.6418
Cooling tower |  | Units | CT
Design | Flow rate | kmol/hr | 117609.8389
Cost | Cooling tower | USD | 476262.3127
| Cooling water pump | USD | 84101.3637
Crushing mill |  | Units | U201
Design | Flow rate | kg/hr | 464008.3377
Cost | Crushing mill | USD | 1908991.8259
Distillation |  | Units | D302
Design | Theoretical feed stage |  | 2
| Theoretical stages |  | 21
| Minimum reflux | Ratio | 0.14385
| Reflux | Ratio | 0.17263
| Actual stages |  | 38
| Height | ft | 67.1324
| Diameter | ft | 5.8071
| Wall thickness | in | 0.3125
| Weight | lb | 17106.1777
Cost | Trays | USD | 74721.9974
| Tower | USD | 259247.8486
| Condenser | USD | 25515.013
| Boiler | USD | 27035.7677
Distillation |  | Units | D303
Design | Theoretical feed stage |  | 9
| Theoretical stages |  | 18
| Minimum reflux | Ratio | 1.4786
| Reflux | Ratio | 1.7744
| Rectifier stages |  | 15
| Stripper stages |  | 16
| Rectifier height | ft | 34.6604
| Stripper height | ft | 36.1364
| Rectifier diameter | ft | 8.4807
| Stripper diameter | ft | 2.9979
| Rectifier wall thickness | in | 0.3125
| Stripper wall thickness | in | 0.25
| Rectifier weight | lb | 11516.4295
| Stripper weight | lb | 3802.1602
Cost | Rectifier trays | USD | 59308.6375
| Stripper trays | USD | 21711.2027
| Rectifier tower | USD | 200089.6918
| Stripper tower | USD | 105218.825
| Condenser | USD | 62994.4771
| Boiler | USD | 5805.486
Enzyme treatment |  | Units | T201
Design | Total volume | m^3 | 330.0174
| Number of tanks |  | 12
| Residence time | hr | 1
| Working volume fraction |  | 0.8
Cost | Mix tank | USD | 891256.8134
| Heat exchanger | USD | 31817.5844
Ethanol storage |  | Units | T302
Design | Number of tanks |  | 1
| Total volume | m^3 | 2250.5731
| Residence time | days | 6
Cost | Tank | USD | 498584.43
Fermentation |  | Units | R301
Design | Reactor volume | m3 | 212.159
| Cycle time | hr | 14.8571
| Loading time | hr | 1.8571
| Cleaning and unloading time | hr | 3
| Working volume fraction |  | 0.9
| Number of reactors |  | 8
Cost | Coolers | USD | 221671.5771
| Reactors | USD | 1736704.5879
| Agitators | USD | 108029.61
| Cleaning in place | USD | 649419.2413
Flash |  | Units | F201
Design | SepType |  | Horizontal
| Length | ft | 7.1071
| Diameter | ft | 4.5
| Weight | lb | 1717.24
| Wall thickness | in | 0.3125
| Material |  | Carbon steel
Cost | Flash | USD | 3099.6202
| Heat exchanger | USD | 358.0682
| Liquid-ring pump | USD | 204749.1051
HXprocess |  | Units | H302
Design | Area | ft^2 | 7160.5354
| Overall heat transfer coefficient | kW/m^2/K | 1.28
| Fouling correction factor |  | 0.6
| Tube side pressure drop | psi | 5
| Shell side pressure drop | psi | 5
| Operating pressure | psi | 14.7
| Total tube length | ft | 20
Cost | Heat exchanger | USD | 87290.7236
HXutility |  | Units | H203 | H402 | H202 | H303 | H403 | H404 | H201 | H301 | H401
Design | Area | ft^2 | 66.5652 | 4.3922 | 1206.4059 | 34.9705 | 217.2253 | 302.3045 | 584.9308 | 2336.1634 | 3.5382
| Overall heat transfer coefficient | kW/m^2/K | 0.5 | 0.5 | 0.5 | 0.5 | 0.5 | 0.5 | 0.5 | 0.5 | 0.5
| Fouling correction factor |  | 0.98677 | 1 | 1 | 1 | 0.9852 | 0.98122 | 1 | 0.9453 | 0.93213
| Tube side pressure drop | psi | 5 | 5 | 5 | 3 | 5 | 5 | 5 | 5 | 5
| Shell side pressure drop | psi | 5 | 1.5 | 1.5 | 1.5 | 1.5 | 1.5 | 1.5 | 5 | 1.5
| Operating pressure | psi | 14.7 | 638.342 | 638.342 | 638.342 | 14.7 | 14.7 | 638.342 | 14.7 | 14.7
| Total tube length | ft | 20 | 20 | 20 | 20 | 20 | 20 | 20 | 20 | 20
Cost | Heat exchanger | USD | 4812.8262 | 3686.8544 | 37646.9349 | 5138.2967 | 20609.5615 | 21499.9035 | 29394.9966 | 43254.7604 | 3009.4427
Magnetic separator |  | Units | U102
Design | Flow rate | kg/hr | 333333.334
Cost | Magnetic separator | USD | 525135.8313
Mix tank |  | Units | T207 | T405 | T208 | T206 | T204 | T407 | T304 | T203 | T305 | T404 | T205
Design | Total volume | m^3 | 12.8249 | 3.3334 | 28.6254 | 143.1698 | 2.403 | 3.1242 | 2.0118 | 302.5953 | 3.6858 | 3.3364 | 304.9888
| Number of tanks |  | 1 | 1 | 1 | 5 | 1 | 1 | 1 | 11 | 1 | 1 | 11
| Residence time | hr | 1 | 0.25 | 2 | 0.25 | 1 | 1 | 0.1 | 1 | 0.1 | 1 | 1
| Working volume fraction |  | 0.8 | 0.8 | 0.8 | 0.8 | 0.8 | 0.8 | 0.8 | 0.8 | 0.8 | 0.8 | 0.8
Cost | Mix tank | USD | 49760.8282 | 24528.7323 | 75849.7855 | 379308.5484 | 20656.4055 | 23708.0292 | 18816.6021 | 817097.8464 | 25857.6994 | 24540.487 | 820484.7098
Molecular sieve |  | Units | U301
Design | Flow rate | kg/hr | 11549.7552
Cost | Column | USD | 1884575.4917
Process water center |  | Units | PWC
Design | Process water flow rate | kg/hr | 31194.3895
| Makeup water flow rate | kg/hr | 31194.3895
Cost | Tank | USD | 41822.3709
| Process water pump | USD | 1659.8695
| Makeup water pump | USD | 1953.1817
Pump |  | Units | P203 | P201 | P406 | P306 | P303 | P405 | P407 | P202 | P305 | P304 | P410 | P411 | P401 | P402 | P408 | P302 | P403 | P301 | P404 | P412
Design | Ideal power | hp | 23.4636 | 27.4105 | 1.2078 | 3.4517 | 0.79546 | 0.17169 | 1.5459 | 27.6273 | 0.039312 | 1.7697 | 0.283 | 0.16769 | 0.13454 | 1.5865e-05 | 0.0026325 | 8.8463 | 1.4948 | 10.5787 | 0.30223 | 0.0025002
| Flow rate | gpm | 912.386 | 1065.8616 | 46.9661 | 105.8897 | 30.9318 | 6.6762 | 45.3104 | 1074.2925 | 1.5287 | 68.8144 | 11.0046 | 6.5208 | 5.2317 | 0.00061691 | 0.077161 | 343.9919 | 43.8137 | 411.356 | 11.7523 | 0.097222
| Efficiency |  | 0.67822 | 0.69063 | 0.36534 | 0.46309 | 0.36001 | 0.35198 | 0.36836 | 0.69125 | 0.35198 | 0.40695 | 0.35198 | 0.35198 | 0.35198 | 0.35198 | 0.35198 | 0.58948 | 0.36795 | 0.6071 | 0.35198 | 0.35198
| Actual power |  | 34.5961 | 39.6889 | 3.306 | 7.4536 | 2.2095 | 0.48778 | 4.1967 | 39.9671 | 0.11169 | 4.3487 | 0.80402 | 0.47642 | 0.38224 | 4.5073e-05 | 0.0074792 | 15.0069 | 4.0625 | 17.4251 | 0.85865 | 0.0071032
| Pump power |  | 40 | 40 | 4 | 7.5 | 3 | 0.5 | 5 | 40 | 0.25 | 5 | 1 | 0.5 | 0.5 | 0.25 | 0.25 | 20 | 5 | 20 | 1 | 0.25
| N |  | 1 | 1 | 1 | 1 | 1 | 1 | 1 | 1 | 1 | 1 | 1 | 1 | 1 | 1 | 1 | 1 | 1 | 1 | 1 | 1
| Head | ft | 127.2206 | 122.6564 | 326.414 | 255.2271 | 236.5217 | 308.4192 | 432.6651 | 122.4487 | 413.4279 | 338.0376 | 312.7039 | 371.1787 | 363.2225 | 272.4713 | 476.6657 | 143.6809 | 414.9805 | 137.5822 | 367.5624 | 227.998
| Type |  | Centrifugal | Centrifugal | Centrifugal | Centrifugal | Centrifugal | Gear | Centrifugal | Centrifugal | Centrifugal | Centrifugal | Centrifugal | Centrifugal | Centrifugal | MeteringPlunger | Centrifugal | Centrifugal | Centrifugal | Centrifugal | Centrifugal | Centrifugal
Cost | Pump | USD | 11524.4378 | 12274.9759 | 4302.7914 | 4531.7906 | 4292.6236 | 3932.9822 | 6491.3221 | 12315.8076 | 6483.8123 | 4387.1187 | 4300.3251 | 4312.2334 | 4310.4249 | 2188.7851 | 6509.2766 | 5481.396 | 6484.4091 | 5749.5135 | 4311.4054 | 4292.6848
| Motor | USD | 1737.0799 | 1737.0799 | 455.6348 | 547.0349 | 432.9632 | 310.5729 | 480.0501 | 1737.0799 | 195.3077 | 480.0501 | 377.3601 | 310.5729 | 310.5729 | 195.3077 | 195.3077 | 949.4177 | 480.0501 | 949.4177 | 377.3601 | 195.3077
Ratio centrifuge LLE |  | Units | C403
Design | Flow rate | m^3/hr | 10.6668
| Number of centrifuges |  | 1
Cost | Liquids Centrifuge | USD | 118002.7135
Rotary vacuum filter |  | Units | C202
Design | Area | ft^2 | 2255.3624
| # RVF |  | 3
| Individual area | ft^2 | 751.7875
Cost | Liquid-ring pump | USD | 55519.7204
| Cost of vessels | USD | 1280430.2333
Shredder |  | Units | U103
Design | Flow rate | kg/hr | 333333.334
Cost | Shredder | USD | 1959095.1483
Solids centrifuge |  | Units | C301
Design | Solids loading | tonn/hr | 11.3537
| Number of centrifuges |  | 1
Cost | Solids centrifuge | USD | 229262.3929
Split centrifuge LLE |  | Units | C404 | C401 | C203
Design | Flow rate | m^3/hr | 2.6393 | 12.4809 | 11.4502
| Number of centrifuges |  | 1 | 1 | 1
Cost | Liquids Centrifuge | USD | 52933.9358 | 129135.2447 | 122901.4457
Storage tank |  | Units | T408 | T303 | T202 | T401 | T402 | T403
Design | Number of tanks |  | 1 | 1 | 1 | 1 | 1 | 1
| Total volume | m^3 | 661.1306 | 49.9953 | 2862.285 | 798.477 | 0.094155 | 39.8035
| Residence time | days | 28 | 6 | 0.5 | 28 | 28 | 0.16667
Cost | Tank | USD | 183375.4308 | 78709.02 | 560770.1689 | 206898.1327 | 70162.6805 | 76963.5255
Transesterification |  | Units | R401
Design | Volume | m^3 | 15.6011
| Residence time | hr | 1
| Conversion efficiency |  | 0.9
| Working volume fraction |  | 0.8
Cost | Reactor | USD | 73353.4121
Vacuum dryer |  | Units | F401
Design | SepType |  | Horizontal
| Length | ft | 7.3499
| Diameter | ft | 4.5
| Weight | lb | 1794.82
| Wall thickness | in | 0.3125
| Material |  | Stainless steel 316
Cost | Flash | USD | 3113.0107
| Liquid-ring pump | USD | 26046.1086
Vent scrubber |  | Units | D301
Design | Flow rate | kg/hr | 10933.1941
Cost | Vent scrubber | USD | 151022.6075
Vibrating screen |  | Units | S202
Design | Area | ft^2 | 756.0939
| Number of screens |  | 4
Cost | Vibrating screen | USD | 476442.7169

## Distributions
Element | Name | Units | Shape | lower | midpoint | upper
Stream-lipid cane | Flow rate | kg/hr | Triangular | 300000.0006 | 333333.334 | 366666.6674
Crushing mill-U201 | Lipid extraction rate |  | Triangular | 0.09 | 0.1 | 0.11
Rotary vacuum filter-C202 | Solids retention |  | Triangular | 0.765 | 0.85 | 0.935
Fermentation-R301 | Efficiency |  | Triangular | 0.81 | 0.9 | 0.99
Transesterification-R401 | Efficiency |  | Triangular | 0.81 | 0.9 | 0.99
Transesterification-R402 | Efficiency |  | Triangular | 0.81 | 0.9 | 0.99
Process water center | Tank base cost | USD | Triangular | 225000 | 250000 | 275000
Process water center | Tank exponent |  | Triangular | 0.6 | 0.7 | 0.8
Process water center | Process water pump base cost | USD | Triangular | 13762.8 | 15292 | 16821.2
Process water center | Process water pump exponent |  | Triangular | 0.7 | 0.8 | 0.9
Process water center | Process water pump electricity rate | hr·kW/kg | Triangular | 9.6998e-05 | 0.00010778 | 0.00011855
Process water center | Makeup water pump base cost | USD | Triangular | 6177.6 | 6864 | 7550.4
Process water center | Makeup water pump exponent |  | Triangular | 0.7 | 0.8 | 0.9
Process water center | Makeup water pump electricity rate | hr·kW/kg | Triangular | 8.6283e-05 | 9.5871e-05 | 0.00010546
Mix tank | Base cost | USD | Triangular | 10872 | 12080 | 13288
Mix tank | Exponent |  | Triangular | 0.425 | 0.525 | 0.625
Mix tank | Electricity rate | kW/m³ | Triangular | 0.08865 | 0.0985 | 0.10835
Fermentation | Reactors base cost | USD | Triangular | 759600 | 844000 | 928400
Fermentation | Reactors exponent |  | Triangular | 0.4 | 0.5 | 0.6
Fermentation | Agitators base cost | USD | Triangular | 47250 | 52500 | 57750
Fermentation | Agitators exponent |  | Triangular | 0.4 | 0.5 | 0.6
Fermentation | Agitators electricity rate | kW/m3 | Triangular | 0.0053194 | 0.0059104 | 0.0065015
Fermentation | Cleaning in place base cost | USD | Triangular | 378900 | 421000 | 463100
Fermentation | Cleaning in place exponent |  | Triangular | 0.5 | 0.6 | 0.7
Split centrifuge LLE | Liquids centrifuge base cost | USD | Triangular | 25290 | 28100 | 30910
Split centrifuge LLE | Liquids centrifuge exponent |  | Triangular | 0.474 | 0.574 | 0.674
Split centrifuge LLE | Liquids centrifuge electricity rate | hr·kW/m³ | Triangular | 3.294 | 3.66 | 4.026
Magnetic separator | Base cost | USD | Triangular | 480123.9 | 533471 | 586818.1
Magnetic separator | Exponent |  | Triangular | 0.5 | 0.6 | 0.7
Vent scrubber | Base cost | USD | Triangular | 193500 | 215000 | 236500
Vent scrubber | Exponent |  | Triangular | 0.5 | 0.6 | 0.7
Shredder | Base cost | USD | Triangular | 2250000 | 2500000 | 2750000
Shredder | Exponent |  | Triangular | 0.5 | 0.6 | 0.7
Shredder | Electricity rate | hr·kW/kg | Triangular | 0.0054 | 0.006 | 0.0066
Solids centrifuge | Base cost | USD | Triangular | 61236 | 68040 | 74844
Solids centrifuge | Exponent |  | Triangular | 0.4 | 0.5 | 0.6
Vibrating screen | Base cost | USD | Triangular | 909 | 1010 | 1111
Vibrating screen | Exponent |  | Triangular | 0.81 | 0.91 | 1
Clarifier | Base cost | USD | Triangular | 2448 | 2720 | 2992
Clarifier | Exponent |  | Triangular | 0.48 | 0.58 | 0.68
Clarifier | Electricity rate | kW/ft² | Triangular | 0.00045 | 0.0005 | 0.00055
Transesterification | Reactor base cost | USD | Triangular | 13500 | 15000 | 16500
Transesterification | Reactor exponent |  | Triangular | 0.45 | 0.55 | 0.65
Transesterification | Reactor electricity rate | kW/m³ | Triangular | 1.35 | 1.5 | 1.65
Boiler turbogenerator | Boiler base cost | USD | Triangular | 25695000 | 28550000 | 31405000
Boiler turbogenerator | Boiler exponent |  | Triangular | 0.5 | 0.6 | 0.7
Boiler turbogenerator | Boiler electricity rate | hr·kW/kg | Triangular | 0.0037706 | 0.0041896 | 0.0046086
Boiler turbogenerator | Deaerator base cost | USD | Triangular | 274500 | 305000 | 335500
Boiler turbogenerator | Deaerator exponent |  | Triangular | 0.5 | 0.6 | 0.7
Boiler turbogenerator | Amine addition pkg base cost | USD | Triangular | 36000 | 40000 | 44000
Boiler turbogenerator | Amine addition pkg exponent |  | Triangular | 0.5 | 0.6 | 0.7
Boiler turbogenerator | Hot process water softener system base cost | USD | Triangular | 70200 | 78000 | 85800
Boiler turbogenerator | Hot process water softener system exponent |  | Triangular | 0.5 | 0.6 | 0.7
Boiler turbogenerator | Turbogenerator base cost | USD | Triangular | 8550000 | 9500000 | 10450000
Boiler turbogenerator | Turbogenerator exponent |  | Triangular | 0.5 | 0.6 | 0.7
Conveying belt | Base cost | USD | Triangular | 731.7 | 813 | 894.3
Conveying belt | Exponent |  | Triangular | 0.28 | 0.38 | 0.48
Crushing mill | Base cost | USD | Triangular | 1350000 | 1500000 | 1650000
Crushing mill | Exponent |  | Triangular | 0.5 | 0.6 | 0.7
Crushing mill | Electricity rate | hr·kW/kg | Triangular | 0.0054 | 0.006 | 0.0066
Cooling tower | Base cost | USD | Triangular | 1237500 | 1375000 | 1512500
Cooling tower | Exponent |  | Triangular | 0.6 | 0.7 | 0.8
Cooling tower | Electricity rate | hr·kW/kmol | Triangular | 0.0025812 | 0.002868 | 0.0031548
Cooling tower | Cooling water pump base cost | USD | Triangular | 255303.9 | 283671 | 312038.1
Cooling tower | Cooling water pump exponent |  | Triangular | 0.7 | 0.8 | 0.9
Cooling tower | Cooling water pump electricity rate | hr·kW/kmol | Triangular | 0.0016492 | 0.0018324 | 0.0020157
Molecular sieve | Column base cost | USD | Triangular | 2340900 | 2601000 | 2861100
Molecular sieve | Column exponent |  | Triangular | 0.5 | 0.6 | 0.7
Molecular sieve | Column electricity rate | hr·kW/kg | Triangular | 0.0059902 | 0.0066558 | 0.0073214
Chilled water package | Base cost | USD | Triangular | 1237500 | 1375000 | 1512500
Chilled water package | Exponent |  | Triangular | 0.6 | 0.7 | 0.8
Chilled water package | Electricity rate | hr·kW/kJ | Triangular | -3.8955e-05 | -4.3284e-05 | -4.7612e-05
Stream-lime | Price | USD/kg | Triangular | 0.0693 | 0.077 | 0.0847
Stream-denaturant | Price | USD/kg | Triangular | 0.6804 | 0.756 | 0.8316
Stream-lipid cane | Price | USD/kg | Triangular | 0.031095 | 0.03455 | 0.038005
Stream-NaOH | Price | USD/kg | Triangular | 0.369 | 0.41 | 0.451
Stream-methanol | Price | USD/kg | Triangular | 0.4923 | 0.547 | 0.6017
Stream-HCl1 | Price | USD/kg | Triangular | 0.1845 | 0.205 | 0.2255
Stream-makeup water | Price | USD/kg | Triangular | 0.0002286 | 0.000254 | 0.0002794
Stream-catalyst | Price | USD/kg | Triangular | 2.637 | 2.93 | 3.223
Stream-enzyme | Price | USD/kg | Triangular | 0.45 | 0.5 | 0.55
Stream-HCl2 | Price | USD/kg | Triangular | 0.1845 | 0.205 | 0.2255
Stream-biodiesel | Price | USD/kg | Triangular | 1.242 | 1.38 | 1.518
Stream-ethanol | Price | USD/kg | Triangular | 0.7101 | 0.789 | 0.8679
Stream-waste | Price | USD/kg | Triangular | -0.297 | -0.33 | -0.363
Stream-crude glycerol | Price | USD/kg | Triangular | 0.189 | 0.21 | 0.231
Electricity | Price | USD/kWhr | Triangular | 0.0585 | 0.065 | 0.0715
Chilled Brine | Price | USD/kJ | Triangular | -7.3305e-06 | -8.145e-06 | -8.9595e-06
Low pressure steam | Price | USD/kmol | Triangular | 0.27563 | 0.30626 | 0.33689
Medium pressure steam | Price | USD/kmol | Triangular | 0.24804 | 0.2756 | 0.30316
High pressure steam | Price | USD/kmol | Triangular | 0.28539 | 0.3171 | 0.34881
TEA | Income tax |  | Triangular | 0.315 | 0.35 | 0.385
Boiler turbogenerator-BT | Boiler efficiency |  | Triangular | 0.72 | 0.8 | 0.88
Boiler turbogenerator-BT | Turbo generator efficiency |  | Triangular | 0.765 | 0.85 | 0.935
Stream-lipid cane | Lipid fraction |  | Triangular | 0.045 | 0.05 | 0.055