## Itemized costs
| Unit operation | Purchase cost (10^6 USD) | Utility cost (10^6 USD/yr)
BT | Boiler turbogenerator | 34.6488 | -21.6103
CWP | Chilled water package | 1.2979 | 0.69922
U1 | Clarifier | 0.24615 | 0.00020638
U1 | Conveying belt | 0.060266 | 0.002296
U2 | Conveying belt | 0.024883 | 0.00074847
CT | Cooling tower | 0.50681 | 0.14987
U1 | Crushing mill | 1.9167 | 0.87446
U2 | Distillation | 0.61827 | 0.7736
U1 | Distillation | 0.31 | 3.6471
U1 | Enzyme treatment | 0.86438 | 1.445
U3 | Ethanol storage | 0.72221 | 0
U1 | Fermentation | 2.9921 | 0.0036393
U1 | HXprocess | 0.060602 | 0
U5 | HXutility | 0.040199 | 0
U1 | HXutility | 0.029564 | 1.0036
U4 | HXutility | 0.0057305 | 0.09912
U2 | HXutility | 0.038309 | 1.8775
U3 | HXutility | 0.043246 | 0
U1 | Magnetic separator | 0.52514 | 0
U3 | Mix tank | 1.0075 | 0.011914
U2 | Mix tank | 0.020656 | 7.3849e-05
U6 | Mix tank | 0.026915 | 0.00012226
U5 | Mix tank | 0.025858 | 0.00011327
U1 | Mix tank | 0.83205 | 0.0096263
U4 | Mix tank | 0.38672 | 0.0045651
U2 | Molecular sieve | 2.8371 | 1.8113
PWC | Process water center | 0.11009 | 0.0069124
U4 | Pump | 0.0051733 | 0.0020284
U9 | Pump | 0.0066791 | 5.1385e-05
U2 | Pump | 0.01452 | 0.0095862
U7 | Pump | 0.0047826 | 0.00093349
U1 | Pump | 0.014479 | 0.0095216
U8 | Pump | 0.0053046 | 0.001664
U6 | Pump | 0.0061729 | 0.0033296
U5 | Pump | 0.0072207 | 0.004659
U3 | Pump | 0.01332 | 0.0083371
U1 | Rotary vacuum filter | 1.665 | 0.093867
U1 | Shredder | 1.9591 | 0.624
U2 | Solids centrifuge | 0.22926 | 0
U4 | Storage tank | 0.087078 | 0
U2 | Storage tank | 0.15205 | 0
U1 | Storage tank | 0.57109 | 0
U1 | Vent scrubber | 0.22735 | 0
U1 | Vibrating screen | 0.16415 | 0
U2 | Vibrating screen | 0.53683 | 0

## Cash flow
Year | Depreciable capital | Fixed capital investment | Working capital | Depreciation | Loan | Loan interest | Loan interest payment | Loan principal | Annual operating cost (excluding depreciation) | Sales | Net earnings | Cash flow | Discount factor | Net present value (NPV) | Cumulative NPV
2016 | 67041119.2001 | 67041119.2001 | 0 | 0 | 0 | 0 | 0 | 0 | 0 | 0 | 0 | -67041119.2001 | 1.1166 | -74857505.4238 | -74857505.4238
2017 | 100561678.8001 | 100561678.8001 | 8380139.9 | 0 | 0 | 0 | 0 | 0 | 0 | 0 | 0 | -108941818.7001 | 1 | -108941818.7001 | -183799324.124
2018 | 0 | 0 | 0 | 23950439.8342 | 0 | 0 | 0 | 0 | 59577748.3286 | 88311469.9639 | 3109133.1707 | 27059573.005 | 0.89558 | 24234097.1564 | -159565226.9675
2019 | 0 | 0 | 0 | 41045925.2302 | 0 | 0 | 0 | 0 | 59577748.3286 | 88311469.9639 | -8002932.3367 | 33042992.8936 | 0.80207 | 26502765.1328 | -133062461.8347
2020 | 0 | 0 | 0 | 29313729.3702 | 0 | 0 | 0 | 0 | 59577748.3286 | 88311469.9639 | -377005.0277 | 28936724.3426 | 0.71832 | 20785816.2375 | -112276645.5972
2021 | 0 | 0 | 0 | 20933589.4702 | 0 | 0 | 0 | 0 | 59577748.3286 | 88311469.9639 | 5070085.9073 | 26003675.3776 | 0.64331 | 16728552.2666 | -95548093.3306
2022 | 0 | 0 | 0 | 14966929.8614 | 0 | 0 | 0 | 0 | 59577748.3286 | 88311469.9639 | 8948414.6531 | 23915344.5145 | 0.57614 | 13778634.1452 | -81769459.1854
2023 | 0 | 0 | 0 | 14950169.5816 | 0 | 0 | 0 | 0 | 59577748.3286 | 88311469.9639 | 8959308.8349 | 23909478.4165 | 0.51598 | 12336885.5225 | -69432573.6629
2024 | 0 | 0 | 0 | 14966929.8614 | 0 | 0 | 0 | 0 | 59577748.3286 | 88311469.9639 | 8948414.6531 | 23915344.5145 | 0.46211 | 11051417.3392 | -58381156.3237
2025 | 0 | 0 | 0 | 7475084.7908 | 0 | 0 | 0 | 0 | 59577748.3286 | 88311469.9639 | 13818113.949 | 21293198.7398 | 0.41385 | 8812277.2259 | -49568879.0978
2026 | 0 | 0 | 0 | 0 | 0 | 0 | 0 | 0 | 59577748.3286 | 88311469.9639 | 18676919.063 | 18676919.063 | 0.37064 | 6922427.0188 | -42646452.079
2027 | 0 | 0 | 0 | 0 | 0 | 0 | 0 | 0 | 59577748.3286 | 88311469.9639 | 18676919.063 | 18676919.063 | 0.33194 | 6199608.8742 | -36446843.2048
2028 | 0 | 0 | 0 | 0 | 0 | 0 | 0 | 0 | 59577748.3286 | 88311469.9639 | 18676919.063 | 18676919.063 | 0.29728 | 5552265.1359 | -30894578.0689
2029 | 0 | 0 | 0 | 0 | 0 | 0 | 0 | 0 | 59577748.3286 | 88311469.9639 | 18676919.063 | 18676919.063 | 0.26624 | 4972515.003 | -25922063.0659
2030 | 0 | 0 | 0 | 0 | 0 | 0 | 0 | 0 | 59577748.3286 | 88311469.9639 | 18676919.063 | 18676919.063 | 0.23844 | 4453300.5629 | -21468762.503
2031 | 0 | 0 | 0 | 0 | 0 | 0 | 0 | 0 | 59577748.3286 | 88311469.9639 | 18676919.063 | 18676919.063 | 0.21354 | 3988300.8682 | -17480461.6349
2032 | 0 | 0 | 0 | 0 | 0 | 0 | 0 | 0 | 59577748.3286 | 88311469.9639 | 18676919.063 | 18676919.063 | 0.19124 | 3571854.9849 | -13908606.6499
2033 | 0 | 0 | 0 | 0 | 0 | 0 | 0 | 0 | 59577748.3286 | 88311469.9639 | 18676919.063 | 18676919.063 | 0.17128 | 3198893.0763 | -10709713.5736
2034 | 0 | 0 | 0 | 0 | 0 | 0 | 0 | 0 | 59577748.3286 | 88311469.9639 | 18676919.063 | 18676919.063 | 0.15339 | 2864874.6819 | -7844838.8917
2035 | 0 | 0 | 0 | 0 | 0 | 0 | 0 | 0 | 59577748.3286 | 88311469.9639 | 18676919.063 | 18676919.063 | 0.13737 | 2565733.4419 | -5279105.4499
2036 | 0 | 0 | 0 | 0 | 0 | 0 | 0 | 0 | 59577748.3286 | 88311469.9639 | 18676919.063 | 18676919.063 | 0.12303 | 2297827.5931 | -2981277.8568
2037 | 0 | 0 | -8380139.9 | 0 | 0 | 0 | 0 | 0 | 59577748.3286 | 88311469.9639 | 18676919.063 | 27057058.963 | 0.11018 | 2981252.0639 | -25.7929

## Stream tables
| enzyme | imbibition_water | H3PO4 | sugar_cane | lime | polymer | water_1 | recycle_yeast | stillage | Water_4 | Emission | denaturant | yeast | ethanol | d25 | d27 | d37 | d62 | d63 | d64 | d65 | d66 | d67 | d68 | d69 | d70 | d71 | d72 | d73 | d74 | d75 | d76 | d77 | d78 | d79 | d80 | d81 | d82 | d83 | d84 | d85 | d86 | d87 | d88 | d89 | d90 | d91 | d92 | d93 | d94 | d95 | d96 | d97 | d98 | d99 | d100 | d101 | d102 | d103 | d104 | d105 | d106 | d107 | d108 | d109 | d110 | d111 | d112 | d113 | d114 | d115 | d116 | d117 | d118 | d119 | S134 | S254
Source | - | - | - | - | - | - | - | U2 | U1 | U8 | BT | - | - | U6 | U3 | U2 | U1 | U1 | U1 | U1 | U1 | U1 | U1 | U1 | U1 | U1 | U2 | U1 | U1 | U1 | U1 | U2 | U3 | U2 | U3 | U2 | U2 | U4 | U1 | U1 | U1 | U1 | U2 | U1 | U1 | U1 | U1 | U4 | U4 | U3 | U5 | U1 | U1 | U2 | U2 | U1 | U5 | U5 | U6 | U1 | U1 | U1 | U2 | U6 | U2 | U2 | U4 | U2 | U7 | U5 | U3 | U8 | U4 | U9 | U7 | - | -
Sink | U1 | U1 | U1 | U1 | U2 | U4 | U1 | - | - | - | - | U4 | U5 | - | - | - | - | U1 | U1 | U1 | U1 | U1 | U2 | U1 | U1 | U1 | BT | U1 | U1 | U1 | U3 | U3 | U2 | U2 | U2 | U2 | U4 | U1 | U2 | U1 | U3 | U3 | U1 | U4 | U1 | U4 | U8 | U4 | U3 | U1 | U1 | U1 | U2 | U2 | U5 | U5 | U5 | U1 | U1 | U1 | U6 | U6 | U6 | U2 | U4 | U7 | U2 | U5 | U8 | U3 | U8 | U7 | U9 | U7 | U6 | U1 | U3
Phase | liquid | liquid | liquid | liquid | liquid | liquid | liquid | liquid | liquid | liquid | liquid | liquid | liquid | liquid | liquid | liquid | gas | liquid | liquid | liquid | liquid | liquid | liquid | liquid | liquid | liquid | liquid | liquid | liquid | liquid | liquid | liquid | liquid | liquid | liquid | liquid | liquid | liquid | liquid | liquid | liquid | liquid | liquid | liquid | liquid | liquid | liquid | liquid | liquid | liquid | liquid | gas | liquid | liquid | liquid | liquid | liquid | liquid | liquid | liquid | gas | liquid | gas | gas | gas | liquid | gas | gas | liquid | liquid | liquid | liquid | liquid | liquid | liquid | liquid | liquid
flow (kg/hr) | 1000 | 87023.35 | 87.33 | 333334.1667 | 2533 | 0.83 | 22161.3022 | 14194.7842 | 89161.786 | 197483.2962 | 102673.9649 | 479.6146 | 35000 | 23318.4067 | 37483.6193 | 686.0467 | 21618.6706 | 333334.1667 | 333334.1667 | 333334.1667 | 334334.1667 | 132789.345 | 102673.9649 | 364449.5468 | 318683.5518 | 45765.995 | 102673.9649 | 318683.5518 | 318683.5518 | 318770.8818 | 318770.8818 | 2533 | 321303.8818 | 321303.8818 | 267792.2736 | 589096.1554 | 589096.1554 | 589096.9854 | 305983.3947 | 283113.5907 | 37482.6193 | 267792.2736 | 305297.3481 | 80903.7972 | 224393.5508 | 43495.2029 | 180898.3479 | 43495.2029 | 124399.0001 | 124399.0001 | 35000 | 21647.5086 | 137751.4898 | 137751.4898 | 123556.7056 | 5028.838 | 128585.5436 | 128585.5436 | 89161.786 | 128585.5436 | 39423.7576 | 89161.786 | 6964.7778 | 46388.5182 | 29803.5699 | 16584.9483 | 29803.5699 | 22838.7921 | 16584.9483 | 22838.7921 | 22838.7921 | 22838.7921 | 479.6146 | 479.6146 | 23318.4067 | 5000 | 1
Composition:
Ash | 0 | 0 | 0 | 0.006 | 0 | 0 | 0 | 0 | 0 | 0 | 0.018904 | 0 | 0 | 0 | 0.0016026 | 0 | 0 | 0.006 | 0.006 | 0.006 | 0.0059821 | 0.00082616 | 0.018904 | 0.0004631 | 0.00018536 | 0.0023971 | 0.018904 | 0.00018536 | 0.00018536 | 0.00018531 | 0.00018531 | 0 | 0.00018385 | 0.00018385 | 3.8927e-05 | 0.00011797 | 0.00011797 | 0.00011797 | 0 | 0.00024547 | 0.001576 | 3.8927e-05 | 0 | 0 | 0 | 0 | 0 | 0 | 0 | 0 | 0 | 0 | 0 | 0 | 0 | 0 | 0 | 0 | 0 | 0 | 0 | 0 | 0 | 0 | 0 | 0 | 0 | 0 | 0 | 0 | 0 | 0 | 0 | 0 | 0 | 0 | 1
Cellulose | 0.1 | 0 | 0 | 0.061153 | 0 | 0 | 0 | 0 | 0 | 0 | 0.19362 | 0 | 0 | 0 | 0.016141 | 0 | 0 | 0.061153 | 0.061153 | 0.061153 | 0.061269 | 0.0084617 | 0.19362 | 0.0047432 | 0.0018985 | 0.024551 | 0.19362 | 0.0018985 | 0.0018985 | 0.001898 | 0.001898 | 0 | 0.001883 | 0.001883 | 0.0003987 | 0.0012083 | 0.0012083 | 0.0012083 | 0 | 0.0025142 | 0.016141 | 0.0003987 | 0 | 0 | 0 | 0 | 0 | 0 | 0 | 0 | 0 | 0 | 0 | 0 | 0 | 0 | 0 | 0 | 0 | 0 | 0 | 0 | 0 | 0 | 0 | 0 | 0 | 0 | 0 | 0 | 0 | 0 | 0 | 0 | 0 | 0 | 0
Hemicellulose | 0 | 0 | 0 | 0.036082 | 0 | 0 | 0 | 0 | 0 | 0 | 0.11368 | 0 | 0 | 0 | 0.0094772 | 0 | 0 | 0.036082 | 0.036082 | 0.036082 | 0.035974 | 0.0049682 | 0.11368 | 0.0027849 | 0.0011147 | 0.014415 | 0.11368 | 0.0011147 | 0.0011147 | 0.0011144 | 0.0011144 | 0 | 0.0011056 | 0.0011056 | 0.0002341 | 0.00070944 | 0.00070944 | 0.00070944 | 0 | 0.0014762 | 0.0094774 | 0.0002341 | 0 | 0 | 0 | 0 | 0 | 0 | 0 | 0 | 0 | 0 | 0 | 0 | 0 | 0 | 0 | 0 | 0 | 0 | 0 | 0 | 0 | 0 | 0 | 0 | 0 | 0 | 0 | 0 | 0 | 0 | 0 | 0 | 0 | 0 | 0
Lignin | 0 | 0 | 0 | 0.032765 | 0 | 0 | 0 | 0 | 0 | 0 | 0.10323 | 0 | 0 | 0 | 0.008606 | 0 | 0 | 0.032765 | 0.032765 | 0.032765 | 0.032667 | 0.0045115 | 0.10323 | 0.0025289 | 0.0010122 | 0.01309 | 0.10323 | 0.0010122 | 0.0010122 | 0.001012 | 0.001012 | 0 | 0.001004 | 0.001004 | 0.00021258 | 0.00064423 | 0.00064423 | 0.00064423 | 0 | 0.0013405 | 0.0086062 | 0.00021258 | 0 | 0 | 0 | 0 | 0 | 0 | 0 | 0 | 0 | 0 | 0 | 0 | 0 | 0 | 0 | 0 | 0 | 0 | 0 | 0 | 0 | 0 | 0 | 0 | 0 | 0 | 0 | 0 | 0 | 0 | 0 | 0 | 0 | 0 | 0
Glucose | 0 | 0 | 0 | 0.012081 | 0 | 0 | 0 | 3.4636e-06 | 0.055141 | 0 | 0.0017731 | 0 | 0 | 0 | 0.00093079 | 0.011107 | 0 | 0.012081 | 0.012081 | 0.012081 | 0.012045 | 0.0039485 | 0.0017731 | 0.011989 | 0.012065 | 0.011456 | 0.0017731 | 0.012065 | 0.012065 | 0.012062 | 0.012062 | 0 | 0.011967 | 0.011967 | 0.012898 | 0.01239 | 0.01239 | 0.01239 | 0.012452 | 0.012323 | 0.00093082 | 0.012898 | 0.012455 | 0.012455 | 0.012455 | 0.064256 | 0 | 0.064256 | 0.030567 | 0.030567 | 0 | 0 | 0.035691 | 0.035691 | 0.039791 | 0 | 0.038235 | 0.038235 | 0.055141 | 0.038235 | 0 | 0.055141 | 0 | 0 | 0 | 0 | 0 | 0 | 0 | 0 | 0 | 0 | 0 | 0 | 0 | 0 | 0
Sucrose | 0 | 0 | 0 | 0.13692 | 0 | 0 | 0 | 0 | 0 | 0 | 0.020095 | 0 | 0 | 0 | 0.010549 | 0.12588 | 0 | 0.13692 | 0.13692 | 0.13692 | 0.13651 | 0.044749 | 0.020095 | 0.13587 | 0.13674 | 0.12984 | 0.020095 | 0.13674 | 0.13674 | 0.1367 | 0.1367 | 0 | 0.13562 | 0.13562 | 0.14618 | 0.14042 | 0.14042 | 0.14042 | 0.14112 | 0.13967 | 0.010549 | 0.14618 | 0.14116 | 0.14116 | 0.14116 | 0.72823 | 0 | 0.72823 | 0.34642 | 0.34642 | 0 | 0 | 0 | 0 | 0 | 0 | 0 | 0 | 0 | 0 | 0 | 0 | 0 | 0 | 0 | 0 | 0 | 0 | 0 | 0 | 0 | 0 | 0 | 0 | 0 | 0 | 0
Solids | 0 | 0 | 0 | 0.015 | 0 | 0 | 0 | 0 | 0 | 0 | 0.048698 | 0 | 0 | 0 | 0 | 0 | 0 | 0.015 | 0.015 | 0.015 | 0.014955 | 0 | 0.048698 | 0 | 0 | 0 | 0.048698 | 0 | 0 | 0 | 0 | 0 | 0 | 0 | 0 | 0 | 0 | 0 | 0 | 0 | 0 | 0 | 0 | 0 | 0 | 0 | 0 | 0 | 0 | 0 | 0 | 0 | 0 | 0 | 0 | 0 | 0 | 0 | 0 | 0 | 0 | 0 | 0 | 0 | 0 | 0 | 0 | 0 | 0 | 0 | 0 | 0 | 0 | 0 | 0 | 0 | 0
Water | 0.9 | 1 | 0.15001 | 0.7 | 0.86854 | 0 | 0.75672 | 0.28158 | 0.94369 | 1 | 0.5 | 0 | 0.70571 | 0.0089943 | 0.79998 | 0.75481 | 0 | 0.7 | 0.7 | 0.7 | 0.7006 | 0.93253 | 0.5 | 0.84162 | 0.84698 | 0.80425 | 0.5 | 0.84698 | 0.84698 | 0.84679 | 0.84679 | 0.86854 | 0.84697 | 0.84697 | 0.83601 | 0.84198 | 0.84198 | 0.84198 | 0.84618 | 0.83745 | 0.8 | 0.83601 | 0.84639 | 0.84639 | 0.84639 | 0.2075 | 1 | 0.2075 | 0.623 | 0.623 | 0.70571 | 0.00047412 | 0.72538 | 0.72538 | 0.77637 | 0.99631 | 0.78497 | 0.78497 | 0.94369 | 0.78497 | 0.426 | 0.94369 | 0.37139 | 0.4178 | 0.093827 | 0.99999 | 0.093827 | 0.0091831 | 0.99999 | 0.0091831 | 0.0091831 | 0.0091831 | 0 | 0 | 0.0089943 | 1 | 0
Ethanol | 0 | 0 | 0 | 0 | 0 | 0 | 0 | 0 | 9.437e-06 | 8.3982e-07 | 0 | 0 | 0 | 0.97044 | 0 | 0 | 0 | 0 | 0 | 0 | 0 | 0 | 0 | 0 | 0 | 0 | 0 | 0 | 0 | 0 | 0 | 0 | 0 | 0 | 0 | 0 | 0 | 0 | 0 | 0 | 0 | 0 | 0 | 0 | 0 | 0 | 0 | 0 | 0 | 0 | 0 | 0.00085805 | 0.16415 | 0.16415 | 0.18301 | 0.0036936 | 0.17599 | 0.17599 | 9.437e-06 | 0.17599 | 0.574 | 9.437e-06 | 0.62861 | 0.5822 | 0.90617 | 1e-05 | 0.90617 | 0.99082 | 1e-05 | 0.99082 | 0.99082 | 0.99082 | 0 | 0 | 0.97044 | 0 | 0
Octane | 0 | 0 | 0 | 0 | 0 | 0 | 0 | 0 | 0 | 0 | 0 | 1 | 0 | 0.020568 | 0 | 0 | 0 | 0 | 0 | 0 | 0 | 0 | 0 | 0 | 0 | 0 | 0 | 0 | 0 | 0 | 0 | 0 | 0 | 0 | 0 | 0 | 0 | 0 | 0 | 0 | 0 | 0 | 0 | 0 | 0 | 0 | 0 | 0 | 0 | 0 | 0 | 0 | 0 | 0 | 0 | 0 | 0 | 0 | 0 | 0 | 0 | 0 | 0 | 0 | 0 | 0 | 0 | 0 | 0 | 0 | 0 | 0 | 1 | 1 | 0.020568 | 0 | 0
DryYeast | 0 | 0 | 0 | 0 | 0 | 0 | 0 | 0.71836 | 0.0011552 | 0 | 0 | 0 | 0.29429 | 0 | 0 | 0 | 0 | 0 | 0 | 0 | 0 | 0 | 0 | 0 | 0 | 0 | 0 | 0 | 0 | 0 | 0 | 0 | 0 | 0 | 0 | 0 | 0 | 0 | 0 | 0 | 0 | 0 | 0 | 0 | 0 | 0 | 0 | 0 | 0 | 0 | 0.29429 | 0 | 0.074772 | 0.074772 | 0.00083363 | 0 | 0.00080102 | 0.00080102 | 0.0011552 | 0.00080102 | 0 | 0.0011552 | 0 | 0 | 0 | 0 | 0 | 0 | 0 | 0 | 0 | 0 | 0 | 0 | 0 | 0 | 0
H3PO4 | 0 | 0 | 0.84999 | 0 | 0 | 0 | 0 | 0 | 0 | 0 | 0 | 0 | 0 | 0 | 0 | 0.1082 | 0 | 0 | 0 | 0 | 0 | 0 | 0 | 0 | 0 | 0 | 0 | 0 | 0 | 0.00023286 | 0.00023286 | 0 | 0.00023103 | 0.00023103 | 0.00025383 | 0.00024139 | 0.00024139 | 0.00024139 | 0.00024259 | 0.00024009 | 0 | 0.00025383 | 0 | 0 | 0 | 0 | 0 | 0 | 0 | 0 | 0 | 0 | 0 | 0 | 0 | 0 | 0 | 0 | 0 | 0 | 0 | 0 | 0 | 0 | 0 | 0 | 0 | 0 | 0 | 0 | 0 | 0 | 0 | 0 | 0 | 0 | 0
CaO | 0 | 0 | 0 | 0 | 0.13146 | 0 | 0.24328 | 0 | 0 | 0 | 0 | 0 | 0 | 0 | 0.15271 | 0 | 0 | 0 | 0 | 0 | 0 | 0 | 0 | 0 | 0 | 0 | 0 | 0 | 0 | 0 | 0 | 0.13146 | 0.0010364 | 0.0010364 | 0.0037722 | 0.0022801 | 0.0022801 | 0.0022801 | 0 | 0.0047443 | 0.15272 | 0.0037722 | 0 | 0 | 0 | 0 | 0 | 0 | 0 | 0 | 0 | 0 | 0 | 0 | 0 | 0 | 0 | 0 | 0 | 0 | 0 | 0 | 0 | 0 | 0 | 0 | 0 | 0 | 0 | 0 | 0 | 0 | 0 | 0 | 0 | 0 | 0
Flocculant | 0 | 0 | 0 | 0 | 0 | 1 | 0 | 5.8472e-05 | 0 | 0 | 0 | 0 | 0 | 0 | 0 | 0 | 0 | 0 | 0 | 0 | 0 | 0 | 0 | 0 | 0 | 0 | 0 | 0 | 0 | 0 | 0 | 0 | 0 | 0 | 2.8382e-06 | 1.2902e-06 | 1.2902e-06 | 2.6991e-06 | 2.7126e-06 | 2.6846e-06 | 0 | 2.8382e-06 | 2.7187e-06 | 2.7187e-06 | 2.7187e-06 | 1.4026e-05 | 0 | 1.4026e-05 | 6.6721e-06 | 6.6721e-06 | 0 | 0 | 6.0253e-06 | 6.0253e-06 | 0 | 0 | 0 | 0 | 0 | 0 | 0 | 0 | 0 | 0 | 0 | 0 | 0 | 0 | 0 | 0 | 0 | 0 | 0 | 0 | 0 | 0 | 0
CO2 | 0 | 0 | 0 | 0 | 0 | 0 | 0 | 0 | 0 | 0 | 0 | 0 | 0 | 0 | 0 | 0 | 1 | 0 | 0 | 0 | 0 | 0 | 0 | 0 | 0 | 0 | 0 | 0 | 0 | 0 | 0 | 0 | 0 | 0 | 0 | 0 | 0 | 0 | 0 | 0 | 0 | 0 | 0 | 0 | 0 | 0 | 0 | 0 | 0 | 0 | 0 | 0.99867 | 0 | 0 | 0 | 0 | 0 | 0 | 0 | 0 | 0 | 0 | 0 | 0 | 0 | 0 | 0 | 0 | 0 | 0 | 0 | 0 | 0 | 0 | 0 | 0 | 0
| chilled_water | boiler_makeup_water | rejected_water_and_blowdown | cooling_tower_makeup_water | evaporation_and_blowdown | return_cooling_water | cooling_water | return_chilled_water
Source | CWP | - | BT | - | CT | - | CT | -
Sink | - | BT | - | CT | - | CT | - | CWP
Phase | liquid | liquid | liquid | liquid | liquid | liquid | liquid | liquid
flow (kg/hr) | 621944.3768 | 5608.2522 | 5608.2522 | 20251.3414 | 20251.3414 | 1841031.038 | 1841031.038 | 621944.3768
Composition:
Water | 1 | 1 | 1 | 1 | 1 | 1 | 1 | 1
| makeup_water | process_water | d61
Source | - | PWC | -
Sink | PWC | - | PWC
Phase | liquid | liquid | liquid
flow (kg/hr) | 108793.35 | 108793.35 | 0
Composition:
Water | 1 | 1 | 0

## Utilities
Cooling water | Unit operation | Duty (kJ/hr) | Flow (kmol/hr) | Cost (USD/hr)
BT | Boiler turbogenerator | -22916387.0181 | 15666.7984 | 0
CWP | Chilled water package | -51777063.1972 | 35397.4127 | 0
CT | Cooling tower | 0 | 0 | 0
U2 | Distillation | -52295360.174 | 35751.7467 | 0
U1 | Distillation | -6993.1001 | 4.7808 | 0
U5 | HXutility | -21217412.8805 | 14505.2939 | 0
U2 | Molecular sieve | -1267781.3492 | 866.7193 | 0
Low pressure steam | Unit operation | Duty (kJ/hr) | Flow (kmol/hr) | Cost (USD/hr)
BT | Boiler turbogenerator | 0 | 0 | -2208.3698
U2 | Distillation | 15911354.2895 | 526.2412 | 161.1666
U1 | Distillation | 75012913.4313 | 2480.9254 | 759.8082
U1 | Enzyme treatment | 29522615.0408 | 976.4106 | 299.0355
U1 | HXutility | 20642136.3611 | 682.7038 | 209.0849
U4 | HXutility | 2038685.2541 | 67.4261 | 20.6499
U2 | HXutility | 38616649.7289 | 1277.1805 | 391.1493
U2 | Molecular sieve | 36279421.2429 | 1199.8806 | 367.4754
Chilled water | Unit operation | Duty (kJ/hr) | Flow (kmol/hr) | Cost (USD/hr)
U1 | Fermentation | -27398794.2599 | 18364.3677 | 0
U3 | HXutility | -24378268.9373 | 16158.7913 | 0
Electricity | Unit Operation | Rate (kW) | Cost (USD/hr)
BT | Boiler turbogenerator | -35288.8787 | -2293.7771
CWP | Chilled water package | 2241.0976 | 145.6713
U1 | Clarifier | 0.66148 | 0.042996
U1 | Conveying belt | 7.359 | 0.47834
U2 | Conveying belt | 2.399 | 0.15593
CT | Cooling tower | 480.3499 | 31.2227
U1 | Crushing mill | 2802.7411 | 182.1782
U1 | Enzyme treatment | 30.9214 | 2.0099
U1 | Fermentation | 11.6644 | 0.75818
U3 | Mix tank | 38.1862 | 2.4821
U2 | Mix tank | 0.23669 | 0.015385
U6 | Mix tank | 0.39185 | 0.02547
U5 | Mix tank | 0.36305 | 0.023598
U1 | Mix tank | 30.8534 | 2.0055
U4 | Mix tank | 14.6318 | 0.95107
U2 | Molecular sieve | 152.0103 | 9.8807
PWC | Process water center | 22.155 | 1.4401
U4 | Pump | 6.5013 | 0.42258
U9 | Pump | 0.1647 | 0.010705
U2 | Pump | 30.7251 | 1.9971
U7 | Pump | 2.992 | 0.19448
U1 | Pump | 30.5179 | 1.9837
U8 | Pump | 5.3335 | 0.34668
U6 | Pump | 10.6718 | 0.69367
U5 | Pump | 14.9328 | 0.97063
U3 | Pump | 26.7214 | 1.7369
U1 | Rotary vacuum filter | 300.8557 | 19.5556
U1 | Shredder | 2000.005 | 130.0003

## Design and cost
Boiler turbogenerator |  | Units | BT
Design | Flow rate | kg/hr | 186941.7385
| Work | kW | 36072.0907
Cost | Boiler | USD | 25372611.5816
| Deaerator | USD | 273039.4938
| Amine addition pkg | USD | 35808.4582
| Hot process water softener system | USD | 69826.4935
| Turbogenerator | USD | 8897548.8927
Chilled water package |  | Units | CWP
Design | Duty | kJ/hr | -51777063.1972
Cost | Chilled water package | USD | 1297856.1208
Clarifier |  | Units | U1
Design | Settling area | ft^2 | 1322.9626
| Material |  | Steel
Cost | Clarifier | USD | 246146.9907
Conveying belt |  | Units | U1
Design | Flow rate | ft^3/hr | 8683.6718
| Number of conveyors |  | 4
Cost | Conveying belt | USD | 60266.3698
Cooling tower |  | Units | CT
Design | Flow rate | kmol/hr | 102192.7518
Cost | Cooling tower | USD | 431647.9908
| Cooling water pump | USD | 75159.5531
Crushing mill |  | Units | U1
Design | Flow rate | kg/hr | 467123.5117
Cost | Crushing mill | USD | 1916671.2762
Distillation |  | Units | U2
Design | Theoretical feed stage |  | 9
| Theoretical stages |  | 18
| Minimum reflux | Ratio | 1.4786
| Reflux | Ratio | 1.7744
| Rectifier stages |  | 15
| Stripper stages |  | 16
| Rectifier height | ft | 34.6604
| Stripper height | ft | 36.1364
| Rectifier diameter | ft | 11.9187
| Stripper diameter | ft | 3.7004
| Rectifier wall thickness | in | 0.3125
| Stripper wall thickness | in | 0.25
| Rectifier weight | lb | 17246.9865
| Stripper weight | lb | 4755.2326
Cost | Rectifier trays | USD | 110982.5266
| Stripper trays | USD | 24855.8745
| Rectifier tower | USD | 254538.7661
| Stripper tower | USD | 119666.069
| Condenser | USD | 101756.391
| Boiler | USD | 6474.6236
Distillation |  | Units | U1
Design | Theoretical feed stage |  | 1
| Theoretical stages |  | 11
| Minimum reflux | Ratio | -0.198
| Reflux | Ratio | 0.00012
| Actual stages |  | 20
| Height | ft | 40.5644
| Diameter | ft | 7.4921
| Wall thickness | in | 0.3125
| Weight | lb | 14300.9549
Cost | Trays | USD | 54730.4166
| Tower | USD | 223166.9019
| Condenser | USD | 1136.1878
| Boiler | USD | 30970.967
Enzyme treatment |  | Units | U1
Design | Total volume | m^3 | 313.9224
| Number of tanks |  | 11
| Residence time | hr | 1
| Working volume fraction |  | 0.8
Cost | Mix tank | USD | 833015.6218
| Heat exchanger | USD | 31360.5347
Ethanol storage |  | Units | U3
Design | Number of tanks |  | 1
| Total volume | m^3 | 4450.3429
| Residence time | days | 6
Cost | Tank | USD | 722209.8292
Fermentation |  | Units | U1
Design | Reactor volume | m3 | 246.6899
| Cycle time | hr | 14.8571
| Loading time | hr | 1.8571
| Cleaning and unloading time | hr | 3
| Working volume fraction |  | 0.9
| Number of reactors |  | 8
Cost | Coolers | USD | 291941.4682
| Reactors | USD | 1872711.7511
| Agitators | USD | 116489.7713
| Cleaning in place | USD | 710917.382
HXprocess |  | Units | U1
Design | Area | ft^2 | 4184.6966
| Overall heat transfer coefficient | kW/m^2/K | 1.28
| Fouling correction factor |  | 0.6
| Tube side pressure drop | psi | 5
| Shell side pressure drop | psi | 5
| Operating pressure | psi | 14.7
| Total tube length | ft | 20
Cost | Heat exchanger | USD | 60601.9115
HXutility |  | Units | U5 | U4 | U2 | U3
Design | Area | ft^2 | 2025.3467 | 69.1515 | 1258.7099 | 2335.2843
| Overall heat transfer coefficient | kW/m^2/K | 0.5 | 0.5 | 0.5 | 0.5
| Fouling correction factor |  | 0.98906 | 1 | 1 | 0.94547
| Tube side pressure drop | psi | 5 | 3 | 5 | 5
| Shell side pressure drop | psi | 1.5 | 1.5 | 1.5 | 5
| Operating pressure | psi | 14.7 | 638.342 | 638.342 | 14.7
| Total tube length | ft | 20 | 20 | 20 | 20
Cost | Heat exchanger | USD | 40199.1457 | 5730.5359 | 38309.0721 | 43246.199
Magnetic separator |  | Units | U1
Design | Flow rate | kg/hr | 333334.1667
Cost | Magnetic separator | USD | 525136.6184
Mix tank |  | Units | U3 | U6 | U5 | U1 | U4
Design | Total volume | m^3 | 387.6776 | 3.9782 | 3.6858 | 313.2324 | 148.5467
| Number of tanks |  | 13 | 1 | 1 | 11 | 5
| Residence time | hr | 1 | 0.1 | 0.1 | 1 | 0.25
| Working volume fraction |  | 0.8 | 0.8 | 0.8 | 0.8 | 0.8
Cost | Mix tank | USD | 1007465.4281 | 26914.9692 | 25857.6994 | 832053.9535 | 386721.826
Molecular sieve |  | Units | U2
Design | Flow rate | kg/hr | 22838.7921
Cost | Column | USD | 2837094.1631
Process water center |  | Units | PWC
Design | Process water flow rate | kg/hr | 108791.6591
| Makeup water flow rate | kg/hr | 108791.6591
Cost | Tank | USD | 100270.2333
| Process water pump | USD | 4509.0933
| Makeup water pump | USD | 5305.8862
Pump |  | Units | U4 | U2 | U7 | U1 | U8 | U6 | U5 | U3
Design | Ideal power | hp | 4.2524 | 28.5909 | 1.573 | 28.374 | 3.4994 | 8.3535 | 12.4712 | 24.4186
| Flow rate | gpm | 130.4547 | 1111.765 | 61.1654 | 1103.33 | 136.0754 | 324.829 | 484.9452 | 949.5216
| Efficiency |  | 0.48776 | 0.69392 | 0.39204 | 0.69333 | 0.48928 | 0.58372 | 0.62278 | 0.68145
| Actual power |  | 8.7182 | 41.2023 | 4.0122 | 40.9245 | 7.1522 | 14.3109 | 20.0249 | 35.8333
| Pump power |  | 10 | 50 | 5 | 50 | 7.5 | 15 | 25 | 40
| N |  | 1 | 1 | 1 | 1 | 1 | 1 | 1 | 1
| Head | ft | 179.9575 | 115.1299 | 217.1973 | 115.2623 | 281.1572 | 144.1025 | 139.8171 | 120.1356
| Type |  | Centrifugal | Centrifugal | Centrifugal | Centrifugal | Centrifugal | Centrifugal | Centrifugal | Centrifugal
Cost | Pump | USD | 4553.3035 | 12336.05 | 4302.5323 | 12295.0449 | 4757.5944 | 5394.6768 | 6088.9894 | 11582.7653
| Motor | USD | 619.9895 | 2183.6059 | 480.0501 | 2183.6059 | 547.0349 | 778.2236 | 1131.7551 | 1737.0799
Rotary vacuum filter |  | Units | U1
Design | Area | ft^2 | 2692.0158
| # RVF |  | 4
| Individual area | ft^2 | 673.0039
Cost | Liquid-ring pump | USD | 56330.4581
| Cost of vessels | USD | 1608683.3611
Shredder |  | Units | U1
Design | Flow rate | kg/hr | 333334.1667
Cost | Shredder | USD | 1959098.0846
Solids centrifuge |  | Units | U2
Design | Solids loading | tonn/hr | 11.3537
| Number of centrifuges |  | 1
Cost | Solids centrifuge | USD | 229262.3929
Storage tank |  | Units | U4 | U1
Design | Number of tanks |  | 1 | 1
| Total volume | m^3 | 98.862 | 2963.8055
| Residence time | days | 6 | 0.5
Cost | Tank | USD | 87078.2002 | 571090.6016
Vent scrubber |  | Units | U1
Design | Flow rate | kg/hr | 21618.6706
Cost | Vent scrubber | USD | 227347.9904
Vibrating screen |  | Units | U1
Design | Area | ft^2 | 251.0855
| Number of screens |  | 2
Cost | Vibrating screen | USD | 164154.131

## Distributions
| Element | Name | Units | Shape | lower | midpoint | upper
0 | Stream-sugar cane | Flow rate | kg/hr | Triangular | 300000.75 | 333334.1667 | 366667.5833
1 | Rotary vacuum filter-U2 | Solids retention |  | Triangular | 0.765 | 0.85 | 0.935
2 | Fermentation-U2 | Efficiency |  | Triangular | 0.81 | 0.9 | 0.99
3 | Conveying belt | Base cost | USD | Triangular | 731.7 | 813 | 894.3
4 | Conveying belt | Exponent |  | Triangular | 0.28 | 0.38 | 0.48
5 | Fermentation | Reactors base cost | USD | Triangular | 759600 | 844000 | 928400
6 | Fermentation | Reactors exponent |  | Triangular | 0.4 | 0.5 | 0.6
7 | Fermentation | Agitators base cost | USD | Triangular | 47250 | 52500 | 57750
8 | Fermentation | Agitators exponent |  | Triangular | 0.4 | 0.5 | 0.6
9 | Fermentation | Agitators electricity rate | kW/m3 | Triangular | 0.0053194 | 0.0059104 | 0.0065015
10 | Fermentation | Cleaning in place base cost | USD | Triangular | 378900 | 421000 | 463100
11 | Fermentation | Cleaning in place exponent |  | Triangular | 0.5 | 0.6 | 0.7
12 | Cooling tower | Base cost | USD | Triangular | 1237500 | 1375000 | 1512500
13 | Cooling tower | Exponent |  | Triangular | 0.6 | 0.7 | 0.8
14 | Cooling tower | Electricity rate | hr·kW/kmol | Triangular | 0.0025812 | 0.002868 | 0.0031548
15 | Cooling tower | Cooling water pump base cost | USD | Triangular | 255303.9 | 283671 | 312038.1
16 | Cooling tower | Cooling water pump exponent |  | Triangular | 0.7 | 0.8 | 0.9
17 | Cooling tower | Cooling water pump electricity rate | hr·kW/kmol | Triangular | 0.0016492 | 0.0018324 | 0.0020157
18 | Vibrating screen | Base cost | USD | Triangular | 909 | 1010 | 1111
19 | Vibrating screen | Exponent |  | Triangular | 0.81 | 0.91 | 1
20 | Chilled water package | Base cost | USD | Triangular | 1237500 | 1375000 | 1512500
21 | Chilled water package | Exponent |  | Triangular | 0.6 | 0.7 | 0.8
22 | Chilled water package | Electricity rate | hr·kW/kJ | Triangular | -3.8955e-05 | -4.3284e-05 | -4.7612e-05
23 | Mix tank | Base cost | USD | Triangular | 10872 | 12080 | 13288
24 | Mix tank | Exponent |  | Triangular | 0.425 | 0.525 | 0.625
25 | Mix tank | Electricity rate | kW/m³ | Triangular | 0.08865 | 0.0985 | 0.10835
26 | Crushing mill | Base cost | USD | Triangular | 1350000 | 1500000 | 1650000
27 | Crushing mill | Exponent |  | Triangular | 0.5 | 0.6 | 0.7
28 | Crushing mill | Electricity rate | hr·kW/kg | Triangular | 0.0054 | 0.006 | 0.0066
29 | Magnetic separator | Base cost | USD | Triangular | 480123.9 | 533471 | 586818.1
30 | Magnetic separator | Exponent |  | Triangular | 0.5 | 0.6 | 0.7
31 | Molecular sieve | Column base cost | USD | Triangular | 2340900 | 2601000 | 2861100
32 | Molecular sieve | Column exponent |  | Triangular | 0.5 | 0.6 | 0.7
33 | Molecular sieve | Column electricity rate | hr·kW/kg | Triangular | 0.0059902 | 0.0066558 | 0.0073214
34 | Shredder | Base cost | USD | Triangular | 2250000 | 2500000 | 2750000
35 | Shredder | Exponent |  | Triangular | 0.5 | 0.6 | 0.7
36 | Shredder | Electricity rate | hr·kW/kg | Triangular | 0.0054 | 0.006 | 0.0066
37 | Clarifier | Base cost | USD | Triangular | 2448 | 2720 | 2992
38 | Clarifier | Exponent |  | Triangular | 0.48 | 0.58 | 0.68
39 | Clarifier | Electricity rate | kW/ft² | Triangular | 0.00045 | 0.0005 | 0.00055
40 | Vent scrubber | Base cost | USD | Triangular | 193500 | 215000 | 236500
41 | Vent scrubber | Exponent |  | Triangular | 0.5 | 0.6 | 0.7
42 | Process water center | Tank base cost | USD | Triangular | 225000 | 250000 | 275000
43 | Process water center | Tank exponent |  | Triangular | 0.6 | 0.7 | 0.8
44 | Process water center | Process water pump base cost | USD | Triangular | 13762.8 | 15292 | 16821.2
45 | Process water center | Process water pump exponent |  | Triangular | 0.7 | 0.8 | 0.9
46 | Process water center | Process water pump electricity rate | hr·kW/kg | Triangular | 9.6998e-05 | 0.00010778 | 0.00011855
47 | Process water center | Makeup water pump base cost | USD | Triangular | 6177.6 | 6864 | 7550.4
48 | Process water center | Makeup water pump exponent |  | Triangular | 0.7 | 0.8 | 0.9
49 | Process water center | Makeup water pump electricity rate | hr·kW/kg | Triangular | 8.6283e-05 | 9.5871e-05 | 0.00010546
50 | Solids centrifuge | Base cost | USD | Triangular | 61236 | 68040 | 74844
51 | Solids centrifuge | Exponent |  | Triangular | 0.4 | 0.5 | 0.6
52 | Boiler turbogenerator | Boiler base cost | USD | Triangular | 25695000 | 28550000 | 31405000
53 | Boiler turbogenerator | Boiler exponent |  | Triangular | 0.5 | 0.6 | 0.7
54 | Boiler turbogenerator | Boiler electricity rate | hr·kW/kg | Triangular | 0.0037706 | 0.0041896 | 0.0046086
55 | Boiler turbogenerator | Deaerator base cost | USD | Triangular | 274500 | 305000 | 335500
56 | Boiler turbogenerator | Deaerator exponent |  | Triangular | 0.5 | 0.6 | 0.7
57 | Boiler turbogenerator | Amine addition pkg base cost | USD | Triangular | 36000 | 40000 | 44000
58 | Boiler turbogenerator | Amine addition pkg exponent |  | Triangular | 0.5 | 0.6 | 0.7
59 | Boiler turbogenerator | Hot process water softener system base cost | USD | Triangular | 70200 | 78000 | 85800
60 | Boiler turbogenerator | Hot process water softener system exponent |  | Triangular | 0.5 | 0.6 | 0.7
61 | Boiler turbogenerator | Turbogenerator base cost | USD | Triangular | 8550000 | 9500000 | 10450000
62 | Boiler turbogenerator | Turbogenerator exponent |  | Triangular | 0.5 | 0.6 | 0.7
63 | Stream-enzyme | Price | USD/kg | Triangular | 0.45 | 0.5 | 0.55
64 | Stream-makeup water | Price | USD/kg | Triangular | 0.0002286 | 0.000254 | 0.0002794
65 | Stream-lime | Price | USD/kg | Triangular | 0.0693 | 0.077 | 0.0847
66 | Stream-sugar cane | Price | USD/kg | Triangular | 0.031095 | 0.03455 | 0.038005
67 | Stream-denaturant | Price | USD/kg | Triangular | 0.6804 | 0.756 | 0.8316
68 | Stream-ethanol | Price | USD/kg | Triangular | 0.7101 | 0.789 | 0.8679
69 | Electricity | Price | USD/kWhr | Triangular | 0.0585 | 0.065 | 0.0715
70 | Chilled Brine | Price | USD/kJ | Triangular | -7.3305e-06 | -8.145e-06 | -8.9595e-06
71 | Low pressure steam | Price | USD/kmol | Triangular | 0.27563 | 0.30626 | 0.33689
72 | Medium pressure steam | Price | USD/kmol | Triangular | 0.24804 | 0.2756 | 0.30316
73 | High pressure steam | Price | USD/kmol | Triangular | 0.28539 | 0.3171 | 0.34881
74 | TEA | Income tax |  | Triangular | 0.315 | 0.35 | 0.385
75 | Boiler turbogenerator-BT | Boiler efficiency |  | Triangular | 0.72 | 0.8 | 0.88
76 | Boiler turbogenerator-BT | Turbo generator efficiency |  | Triangular | 0.765 | 0.85 | 0.935