## Parameters
Element | Stream-feedstock | Pretreatment mixer-M202 | Acid pretreatment-R201 |  | Enzyme hydrolysate mixer-M301 |  | Saccharification and co fermentation-R301 |  |  | Internal circulation rx-R501 |  | An MBR-R502 | [6 empty] | Polishing filter-R503 |  | Combined heat and power-CHP |  | Stream-enzyme M301 | Stream-naocl R502 | Stream-citric R502 | Stream-bisulfite R502 | Stream-feedstock | Stream-lime | Stream-ethanol | Stream-lime CHP | Stream-boiler chems | Stream-baghouse bag | Stream-natural gas | Stream-cooling tower chems | Stream-system makeup water | Stream-sulfuric acid | Stream-ammonia | Stream-CSL | Stream-ash | Stream-feedstock | An MBR-R502
Variable | Feedstock flowrate [kg/hr] | PT solids loading [-] | PT glucan-to-glucose [-] | PT xylan-to-xylose [-] | EH enzyme loading [-] | EH solids loading [-] | EH glucan-to-glucose [-] | FERM glucose yield [-] | FERM xylose yield [-] | IC organic loading rate [kg COD/m3/hr] | IC biomass conc. ratio [-] | An MBR max membrane flux [L/m2/hr] | An MBR transmembrane pressure [psi] | An MBR internal recirculation ratio [-] | An MBR cross flow velocity [m/s] | An MBR specific gas demand [m3/m2/hr] | An MBR biomass yield [-] | An MBR upflow velocity for GAC [m/hr] | Ae F organic loading rate [kg COD/m3/hr] | Ae F hydraulic loading rate [m/hr] | Boiler efficiency [-] | Turbogenerator efficiency [-] | Enzyme m301 price [USD/kg] | Naocl r502 price [USD/kg] | Citric r502 price [USD/kg] | Bisulfite r502 price [USD/kg] | Feedstock price [USD/kg] | Lime price [USD/kg] | Ethanol price [USD/kg] | Lime CHP price [USD/kg] | Boiler chems price [USD/kg] | Baghouse bag price [USD/kg] | Natural gas price [USD/kg] | Cooling tower chems price [USD/kg] | System makeup water price [USD/kg] | Sulfuric acid price [USD/kg] | Ammonia price [USD/kg] | CSL price [USD/kg] | Ash price [USD/kg] | Electricity price [$/kWh] | An MBR membrane lifetime [yr] | An MBR membrane unit cost [$/ft2] | An MBR hydraulic retention time [hr]
0 | 107535.8482 | 0.30757 | 0.11213 | 0.85715 | 17.32 | 0.20813 | 0.9301 | 0.77527 | 0.82971 | 1.4872 | 1.3473 | 13.3091 | 2.7689 | 2.8637 | 1.0027 | 0.97666 | 0.028014 | 6.5953 | 1.8266 | 0.23543 | 0.83992 | 0.86218 | 5.0582 | 0.16975 | 0.39342 | 0.085883 | 0.063773 | 0.23232 | 0.71778 | 0.30199 | 6.3491 | 10.6765 | 0.29144 | 3.9624 | 0.00047041 | 0.11654 | 0.16888 | 0.069065 | -0.043906 | 0.074629 | 10.7458 | 9.8412 | 11.9556
1 | 106066.1414 | 0.31072 | 0.083845 | 0.87999 | 16.0001 | 0.19363 | 0.92888 | 0.62837 | 0.68731 | 1.4458 | 1.6926 | 13.669 | 1.6969 | 3.3176 | 1.6627 | 0.42683 | 0.023315 | 9.8876 | 2.6157 | 0.35165 | 0.81753 | 0.8221 | 7.3226 | 0.1277 | 0.3387 | 0.090996 | 0.07337 | 0.22016 | 0.80347 | 0.25634 | 5.528 | 11.5097 | 0.27298 | 3.6151 | 0.00046144 | 0.10887 | 0.21578 | 0.061334 | -0.044089 | 0.07924 | 12.848 | 6.9747 | 9.8376
2 | 111309.6685 | 0.2688 | 0.10081 | 0.87076 | 21.6311 | 0.20185 | 0.84542 | 0.82495 | 0.78791 | 1.02 | 1.7439 | 9.3758 | 2.6373 | 3.2207 | 1.2289 | 0.63304 | 0.033431 | 9.7931 | 3.0397 | 0.24118 | 0.83407 | 0.84461 | 6.1041 | 0.15823 | 0.33183 | 0.082362 | 0.060276 | 0.31302 | 0.78463 | 0.26317 | 5.6098 | 10.1995 | 0.24917 | 4.145 | 0.00046009 | 0.090811 | 0.20908 | 0.078253 | -0.046643 | 0.071304 | 11.6018 | 8.2755 | 10.749
3 | 122614.3674 | 0.36141 | 0.079487 | 0.87715 | 16.2938 | 0.19979 | 0.7884 | 0.64666 | 0.61922 | 1.1932 | 1.6431 | 11.622 | 2.083 | 1.3994 | 1.8065 | 0.41048 | 0.079242 | 7.2376 | 2.2632 | 0.12138 | 0.7426 | 0.79325 | 5.8683 | 0.14542 | 0.3073 | 0.081996 | 0.068668 | 0.25403 | 0.71083 | 0.219 | 5.961 | 10.0966 | 0.30715 | 3.0934 | 0.00035653 | 0.092215 | 0.18004 | 0.075526 | -0.043982 | 0.079915 | 10.4783 | 7.5336 | 14.1331
4 | 80306.4657 | 0.38207 | 0.078726 | 0.86259 | 19.9661 | 0.22266 | 0.77848 | 0.68908 | 0.86133 | 1.1783 | 1.5522 | 10.736 | 1.8844 | 2.7663 | 1.2054 | 0.16744 | 0.048329 | 8.4108 | 0.66395 | 0.1491 | 0.81397 | 0.82376 | 6.2727 | 0.11474 | 0.29342 | 0.067793 | 0.06572 | 0.25828 | 0.7363 | 0.25408 | 7.072 | 10.8819 | 0.25064 | 3.8362 | 0.00049621 | 0.094981 | 0.19264 | 0.073342 | -0.047813 | 0.066051 | 11.8196 | 6.4642 | 12.4809
5 | 110785.2116 | 0.29403 | 0.098832 | 0.84538 | 15.9318 | 0.1857 | 0.81426 | 0.79647 | 0.67295 | 1.3306 | 1.2668 | 8.1151 | 1.6636 | 2.1169 | 1.268 | 0.35139 | 0.071814 | 9.3865 | 1.9257 | 0.3467 | 0.78638 | 0.85353 | 4.9489 | 0.13009 | 0.35678 | 0.068755 | 0.048721 | 0.2984 | 0.8132 | 0.27201 | 6.15 | 15.2008 | 0.23156 | 4.4038 | 0.00042563 | 0.096892 | 0.21175 | 0.07241 | -0.042659 | 0.06439 | 6.4707 | 8.5738 | 11.3444
6 | 129575.355 | 0.28786 | 0.091445 | 0.84923 | 14.7684 | 0.20228 | 0.88204 | 0.74755 | 0.81724 | 1.0863 | 1.5595 | 11.4936 | 3.2032 | 3.5226 | 0.89385 | 0.84922 | 0.04651 | 8.212 | 3.4067 | 0.18543 | 0.80956 | 0.86345 | 6.019 | 0.12849 | 0.3001 | 0.071185 | 0.055097 | 0.23643 | 0.81616 | 0.27417 | 6.9898 | 11.884 | 0.27968 | 4.0667 | 0.00043983 | 0.091562 | 0.22423 | 0.07073 | -0.045205 | 0.058191 | 9.5824 | 9.0251 | 12.9941
7 | 103402.5873 | 0.35683 | 0.077504 | 0.86383 | 12.1655 | 0.18441 | 0.86582 | 0.71394 | 0.83289 | 1.1434 | 1.2831 | 12.6013 | 3.6018 | 0.61742 | 1.1341 | 0.53076 | 0.055641 | 9.2553 | 3.8527 | 0.28401 | 0.79265 | 0.83511 | 5.8917 | 0.14963 | 0.38024 | 0.078999 | 0.057864 | 0.30881 | 0.73984 | 0.24227 | 5.6483 | 10.3348 | 0.21825 | 3.8668 | 0.00048293 | 0.09658 | 0.15697 | 0.088438 | -0.043318 | 0.072506 | 11.3553 | 9.0724 | 9.282
8 | 94545.8146 | 0.29242 | 0.082239 | 0.85335 | 14.1253 | 0.20488 | 0.79068 | 0.80653 | 0.74578 | 1.376 | 1.3075 | 9.7653 | 1.304 | 1.7561 | 1.8505 | 1.1903 | 0.065864 | 9.0283 | 1.3668 | 0.23232 | 0.77578 | 0.92621 | 6.4517 | 0.14699 | 0.34529 | 0.078393 | 0.078131 | 0.28865 | 0.68936 | 0.26865 | 7.4276 | 12.297 | 0.30644 | 4.2588 | 0.00038893 | 0.081653 | 0.23489 | 0.081751 | -0.042717 | 0.057299 | 9.0852 | 8.3807 | 8.6481
9 | 93096.2804 | 0.3117 | 0.1086 | 0.89508 | 20.6897 | 0.20705 | 0.88092 | 0.7298 | 0.79186 | 1.0479 | 1.4488 | 10.1677 | 4.9578 | 0.76264 | 1.1575 | 0.61253 | 0.060467 | 6.8543 | 3.2137 | 0.273 | 0.84298 | 0.80817 | 6.9618 | 0.10768 | 0.3289 | 0.089865 | 0.051897 | 0.23847 | 0.85881 | 0.24903 | 6.4941 | 13.9025 | 0.26634 | 3.7917 | 0.00046453 | 0.10483 | 0.19942 | 0.081564 | -0.035 | 0.063961 | 12.1657 | 9.1911 | 13.1197
10 | 97824.3337 | 0.27504 | 0.097109 | 0.8891 | 23.3929 | 0.20339 | 0.83032 | 0.71833 | 0.79338 | 1.0616 | 1.6843 | 9.2409 | 1.9652 | 3.7303 | 1.2932 | 0.49576 | 0.029954 | 7.3722 | 2.6604 | 0.16353 | 0.77524 | 0.83148 | 6.9201 | 0.13189 | 0.35598 | 0.074678 | 0.05465 | 0.2766 | 0.72576 | 0.26992 | 6.3322 | 14.4272 | 0.20586 | 3.5128 | 0.00041417 | 0.092651 | 0.20249 | 0.072979 | -0.051173 | 0.063436 | 5.5567 | 6.5398 | 12.2291
11 | 87736.542 | 0.3219 | 0.094278 | 0.82513 | 18.8074 | 0.20546 | 0.87881 | 0.8642 | 0.66531 | 0.95621 | 1.2185 | 12.1936 | 2.1328 | 2.2796 | 1.8677 | 0.14256 | 0.021463 | 6.0619 | 3.7923 | 0.43315 | 0.83552 | 0.81912 | 6.5799 | 0.13551 | 0.29997 | 0.081681 | 0.065051 | 0.28153 | 0.68458 | 0.26261 | 6.5628 | 13.0283 | 0.24149 | 3.2469 | 0.00044987 | 0.1006 | 0.23707 | 0.087655 | -0.033084 | 0.076892 | 9.3752 | 7.1896 | 12.8264
12 | 106785.7389 | 0.38662 | 0.10418 | 0.90732 | 25.0603 | 0.20402 | 0.87429 | 0.75266 | 0.70474 | 1.2539 | 1.4638 | 10.9372 | 2.6689 | 0.60362 | 1.9764 | 1.0395 | 0.056469 | 7.4211 | 1.1784 | 0.17649 | 0.85063 | 0.81358 | 6.1342 | 0.12537 | 0.34092 | 0.077095 | 0.064804 | 0.24997 | 0.80786 | 0.28536 | 5.904 | 14.7359 | 0.25762 | 4.3351 | 0.0005166 | 0.11293 | 0.22504 | 0.070262 | -0.042832 | 0.064908 | 10.9563 | 8.001 | 14.1617
13 | 97281.3626 | 0.31951 | 0.081298 | 0.894 | 19.7464 | 0.19894 | 0.86049 | 0.77115 | 0.59564 | 1.2389 | 1.7036 | 13.7274 | 3.9063 | 1.1511 | 1.433 | 0.084862 | 0.032011 | 7.2902 | 1.1397 | 0.39732 | 0.81836 | 0.8728 | 7.1104 | 0.11199 | 0.32208 | 0.06477 | 0.062586 | 0.21019 | 0.7741 | 0.25715 | 5.9459 | 14.948 | 0.22714 | 4.0387 | 0.00046224 | 0.10271 | 0.17741 | 0.082735 | -0.038896 | 0.069027 | 10.173 | 8.9019 | 14.8303
14 | 100693.6996 | 0.29965 | 0.10176 | 0.89897 | 19.5272 | 0.20651 | 0.87964 | 0.88531 | 0.73945 | 1.386 | 1.777 | 5.5347 | 2.2089 | 0.6479 | 1.469 | 0.29761 | 0.070078 | 9.5246 | 3.6839 | 0.41063 | 0.7857 | 0.8586 | 6.2689 | 0.12306 | 0.36618 | 0.088285 | 0.066638 | 0.27578 | 0.7154 | 0.2723 | 5.4895 | 12.7221 | 0.22375 | 3.3965 | 0.0004202 | 0.082688 | 0.23241 | 0.075391 | -0.043186 | 0.062861 | 9.9132 | 8.7044 | 10.6787
15 | 88747.8653 | 0.34052 | 0.075384 | 0.83877 | 13.144 | 0.24246 | 0.79509 | 0.80505 | 0.72013 | 1.4997 | 1.6726 | 10.0382 | 1.0616 | 0.83085 | 0.94926 | 1.0621 | 0.050217 | 8.9003 | 1.2214 | 0.33745 | 0.78184 | 0.88866 | 6.8366 | 0.15679 | 0.37838 | 0.077473 | 0.068963 | 0.26361 | 0.64613 | 0.28861 | 7.3672 | 13.8005 | 0.26235 | 4.5293 | 0.00040728 | 0.097447 | 0.20813 | 0.076236 | -0.042129 | 0.083143 | 10.3123 | 6.065 | 9.3612
16 | 84908.6092 | 0.28227 | 0.074278 | 0.83507 | 24.0633 | 0.20536 | 0.88371 | 0.81585 | 0.69025 | 1.2937 | 1.1549 | 12.0228 | 4.607 | 0.68503 | 0.60426 | 0.70739 | 0.022364 | 6.026 | 1.4341 | 0.14401 | 0.82887 | 0.83987 | 6.1486 | 0.13322 | 0.28973 | 0.092339 | 0.06145 | 0.29834 | 0.63715 | 0.21615 | 6.8488 | 12.9688 | 0.2523 | 3.474 | 0.00052638 | 0.10993 | 0.20746 | 0.063419 | -0.050774 | 0.060767 | 8.019 | 9.4814 | 14.0459
17 | 106178.448 | 0.34895 | 0.085485 | 0.84253 | 26.9661 | 0.21203 | 0.93791 | 0.8296 | 0.76725 | 1.285 | 1.5738 | 11.6762 | 1.7709 | 3.465 | 1.8349 | 0.99048 | 0.068588 | 6.8357 | 2.9369 | 0.38671 | 0.79052 | 0.84133 | 5.7195 | 0.15583 | 0.36974 | 0.080064 | 0.06004 | 0.24271 | 0.76624 | 0.26789 | 7.2827 | 13.2321 | 0.22231 | 3.6317 | 0.00035955 | 0.091994 | 0.17488 | 0.078683 | -0.03866 | 0.079461 | 6.7481 | 9.2944 | 10.4538
18 | 94966.7056 | 0.28313 | 0.10097 | 0.9097 | 16.727 | 0.19796 | 0.80524 | 0.72431 | 0.70354 | 1.2644 | 1.3164 | 14.6367 | 2.5615 | 1.7024 | 0.66586 | 1.0012 | 0.036358 | 7.3539 | 1.6233 | 0.40189 | 0.8391 | 0.84646 | 5.6724 | 0.1362 | 0.35219 | 0.081376 | 0.065884 | 0.3055 | 0.83956 | 0.22338 | 7.2037 | 14.5594 | 0.23468 | 4.0053 | 0.00041669 | 0.10357 | 0.20007 | 0.079752 | -0.040885 | 0.071469 | 12.3211 | 9.7864 | 8.8677
19 | 121975.2091 | 0.33324 | 0.093285 | 0.82921 | 18.9449 | 0.19106 | 0.85924 | 0.63484 | 0.81083 | 1.5477 | 1.5375 | 14.2902 | 3.2903 | 2.5311 | 1.6948 | 1.1758 | 0.023774 | 8.0068 | 2.0456 | 0.19047 | 0.77288 | 0.87584 | 5.494 | 0.11108 | 0.37093 | 0.074281 | 0.06514 | 0.21635 | 0.75369 | 0.27544 | 6.4053 | 13.666 | 0.28648 | 4.1884 | 0.00039857 | 0.097816 | 0.24162 | 0.080136 | -0.035944 | 0.078144 | 11.9577 | 8.1134 | 8.4335
20 | 103257.4491 | 0.32803 | 0.089828 | 0.83445 | 17.1826 | 0.18116 | 0.89013 | 0.78618 | 0.7619 | 1.1963 | 1.4817 | 12.8274 | 2.6638 | 1.8418 | 1.3697 | 1.1325 | 0.046265 | 7.4963 | 2.1021 | 0.37498 | 0.82029 | 0.88376 | 6.6431 | 0.15482 | 0.33918 | 0.072708 | 0.059305 | 0.27081 | 0.81763 | 0.24528 | 6.9192 | 12.6138 | 0.19924 | 3.2993 | 0.00040495 | 0.076738 | 0.18647 | 0.072968 | -0.037937 | 0.075986 | 8.8656 | 8.734 | 13.9458
21 | 103848.1178 | 0.30998 | 0.068712 | 0.90228 | 23.5304 | 0.19843 | 0.81798 | 0.70368 | 0.62497 | 1.2103 | 1.8143 | 9.4597 | 2.9623 | 0.72191 | 1.1885 | 1.1045 | 0.038673 | 8.6342 | 3.9879 | 0.3931 | 0.75227 | 0.8983 | 5.7761 | 0.13648 | 0.33088 | 0.08626 | 0.072616 | 0.21313 | 0.67902 | 0.22672 | 7.4522 | 14.2494 | 0.22123 | 3.3673 | 0.00050279 | 0.090037 | 0.19362 | 0.07372 | -0.039962 | 0.07221 | 14.2365 | 6.7412 | 13.8896
22 | 89876.5604 | 0.28623 | 0.092624 | 0.90615 | 23.9404 | 0.23116 | 0.91654 | 0.6174 | 0.82478 | 1.3683 | 1.7694 | 10.6343 | 4.2453 | 2.5769 | 1.5818 | 0.45476 | 0.071524 | 7.0999 | 1.4985 | 0.40688 | 0.80565 | 0.8933 | 7.157 | 0.12059 | 0.31602 | 0.071718 | 0.062739 | 0.26081 | 0.73241 | 0.30885 | 7.6478 | 11.0815 | 0.25107 | 4.1316 | 0.00044135 | 0.087867 | 0.2148 | 0.076992 | -0.04643 | 0.069363 | 9.9785 | 7.5163 | 12.9137
23 | 105229.059 | 0.32983 | 0.10729 | 0.87115 | 18.0749 | 0.23269 | 0.87209 | 0.74305 | 0.75571 | 1.0677 | 1.3047 | 11.4807 | 3.9911 | 3.6621 | 1.0774 | 0.40475 | 0.02574 | 8.4658 | 2.5119 | 0.12379 | 0.79541 | 0.84008 | 5.2415 | 0.15201 | 0.32465 | 0.073557 | 0.063059 | 0.2041 | 0.65728 | 0.2517 | 6.296 | 13.585 | 0.27851 | 3.4196 | 0.00038286 | 0.11405 | 0.21032 | 0.092289 | -0.0406 | 0.069741 | 7.0262 | 9.3361 | 11.1381
24 | 104250.9089 | 0.26496 | 0.10605 | 0.81932 | 16.4244 | 0.1978 | 0.91188 | 0.64951 | 0.81004 | 1.0961 | 1.8522 | 15.5796 | 3.4679 | 3.5975 | 1.7592 | 0.20906 | 0.056697 | 7.0423 | 3.0616 | 0.25725 | 0.81531 | 0.87726 | 6.766 | 0.13703 | 0.32532 | 0.083846 | 0.05532 | 0.2571 | 0.62916 | 0.26956 | 7.8507 | 14.0481 | 0.28399 | 3.4568 | 0.00043242 | 0.10583 | 0.19513 | 0.080265 | -0.045548 | 0.068302 | 13.3595 | 7.0415 | 15.702
25 | 118408.6722 | 0.30446 | 0.080696 | 0.855 | 17.9045 | 0.19429 | 0.88595 | 0.84633 | 0.76942 | 1.5054 | 1.7546 | 10.2474 | 1.1792 | 0.85686 | 0.90803 | 0.5047 | 0.057953 | 6.1354 | 2.4035 | 0.19303 | 0.78082 | 0.84202 | 6.2998 | 0.15663 | 0.35509 | 0.067985 | 0.075197 | 0.30063 | 0.88826 | 0.25123 | 7.1775 | 13.1558 | 0.23346 | 4.0226 | 0.00049253 | 0.09543 | 0.17119 | 0.070997 | -0.049478 | 0.071983 | 10.6866 | 9.2408 | 12.3481
26 | 114711.1212 | 0.34738 | 0.099736 | 0.90395 | 20.0128 | 0.20442 | 0.83668 | 0.63409 | 0.86658 | 1.0373 | 1.5242 | 12.6579 | 0.75658 | 2.3587 | 1.0989 | 0.8368 | 0.063323 | 6.7478 | 1.9928 | 0.35649 | 0.80691 | 0.78379 | 6.5404 | 0.12591 | 0.31508 | 0.098529 | 0.071598 | 0.28347 | 0.79865 | 0.20165 | 6.3733 | 13.1817 | 0.25151 | 3.9258 | 0.00034872 | 0.093908 | 0.22235 | 0.065804 | -0.037174 | 0.078859 | 7.2889 | 7.3042 | 15.2614
27 | 106606.6377 | 0.29741 | 0.096281 | 0.86468 | 20.8871 | 0.22682 | 0.84989 | 0.80843 | 0.72901 | 1.2206 | 1.3959 | 7.7937 | 1.7072 | 1.1909 | 1.898 | 1.1862 | 0.077926 | 6.8879 | 0.8394 | 0.41592 | 0.7708 | 0.87887 | 5.7594 | 0.11645 | 0.4017 | 0.080694 | 0.058874 | 0.27178 | 0.76482 | 0.30675 | 6.8925 | 13.8948 | 0.23853 | 4.0497 | 0.00037554 | 0.080236 | 0.21191 | 0.061913 | -0.043115 | 0.063585 | 12.6416 | 7.975 | 12.0809
28 | 110017.753 | 0.32638 | 0.086163 | 0.81615 | 19.1938 | 0.19227 | 0.88747 | 0.87536 | 0.74081 | 1.355 | 1.6419 | 14.83 | 2.5978 | 2.8167 | 0.78228 | 0.31547 | 0.042617 | 8.7485 | 0.57791 | 0.42074 | 0.85959 | 0.8864 | 5.2235 | 0.12815 | 0.29181 | 0.088017 | 0.067264 | 0.25128 | 0.87833 | 0.30357 | 7.2637 | 11.3507 | 0.30214 | 3.9349 | 0.00038016 | 0.10097 | 0.21388 | 0.071841 | -0.037602 | 0.080995 | 13.4839 | 6.2728 | 15.0857
29 | 114034.4998 | 0.36674 | 0.067542 | 0.88343 | 15.0621 | 0.19549 | 0.92355 | 0.80076 | 0.80474 | 1.0403 | 1.8265 | 6.0424 | 1.942 | 1.5231 | 1.7129 | 1.1442 | 0.061928 | 7.0193 | 2.6976 | 0.38804 | 0.78234 | 0.8913 | 6.8711 | 0.14463 | 0.33293 | 0.061981 | 0.063882 | 0.30279 | 0.71347 | 0.26363 | 6.5941 | 13.3643 | 0.2547 | 3.1584 | 0.00050915 | 0.08842 | 0.19848 | 0.084937 | -0.036403 | 0.076696 | 14.297 | 6.0016 | 12.6389
30 | 101432.2906 | 0.33124 | 0.097446 | 0.86966 | 21.0448 | 0.19639 | 0.85753 | 0.88866 | 0.77843 | 1.0146 | 1.3223 | 9.7556 | 2.5291 | 2.8888 | 1.5581 | 0.65498 | 0.044914 | 6.3533 | 3.7035 | 0.43398 | 0.76845 | 0.85528 | 6.0609 | 0.11877 | 0.30405 | 0.066129 | 0.05626 | 0.2233 | 0.72209 | 0.32312 | 6.2337 | 11.642 | 0.29491 | 4.2062 | 0.00042298 | 0.091264 | 0.21953 | 0.06699 | -0.045801 | 0.075783 | 5.9825 | 9.9703 | 14.6866
31 | 100380.7526 | 0.34438 | 0.10559 | 0.87847 | 21.7848 | 0.21144 | 0.90895 | 0.83669 | 0.79966 | 1.4196 | 1.2702 | 10.9865 | 2.1746 | 3.3784 | 0.72869 | 0.96333 | 0.020214 | 8.1555 | 1.5268 | 0.14281 | 0.81914 | 0.82874 | 6.7499 | 0.1346 | 0.37779 | 0.0655 | 0.072178 | 0.24044 | 0.67009 | 0.25264 | 6.8894 | 12.4858 | 0.28547 | 3.4906 | 0.00043654 | 0.080967 | 0.19627 | 0.086271 | -0.048635 | 0.066355 | 9.0449 | 7.6408 | 11.4326
32 | 123555.9096 | 0.27858 | 0.10952 | 0.8537 | 15.569 | 0.21867 | 0.83994 | 0.84553 | 0.69675 | 0.94353 | 1.3803 | 8.7699 | 1.5698 | 3.7013 | 0.68073 | 1.0619 | 0.073258 | 8.1189 | 1.5834 | 0.35782 | 0.86241 | 0.86872 | 5.9587 | 0.1417 | 0.31147 | 0.086313 | 0.065437 | 0.20657 | 0.78039 | 0.29204 | 5.075 | 13.4103 | 0.27464 | 4.3196 | 0.00042267 | 0.09454 | 0.18201 | 0.066846 | -0.03984 | 0.059256 | 9.2814 | 7.1214 | 15.1218
33 | 95583.6503 | 0.33986 | 0.091148 | 0.85135 | 25.3112 | 0.22404 | 0.90294 | 0.78142 | 0.83619 | 1.3968 | 1.1304 | 13.5208 | 2.4438 | 2.4591 | 0.4399 | 0.43127 | 0.026123 | 8.181 | 3.6074 | 0.2214 | 0.78431 | 0.80395 | 4.7284 | 0.14041 | 0.28236 | 0.090693 | 0.067009 | 0.2739 | 0.82534 | 0.2669 | 7.1023 | 11.9545 | 0.24454 | 3.9899 | 0.00037968 | 0.086579 | 0.23988 | 0.067424 | -0.041678 | 0.073296 | 8.651 | 9.4621 | 12.0399
34 | 105296.9635 | 0.3232 | 0.0715 | 0.90367 | 17.3893 | 0.19496 | 0.87827 | 0.727 | 0.75326 | 0.9974 | 1.7608 | 11.2472 | 1.515 | 0.52092 | 0.87906 | 0.90466 | 0.041222 | 9.8433 | 1.4077 | 0.17033 | 0.8217 | 0.81489 | 6.239 | 0.11408 | 0.34283 | 0.093429 | 0.0568 | 0.25216 | 0.86186 | 0.29002 | 7.5107 | 11.6852 | 0.22487 | 3.8412 | 0.00037299 | 0.10119 | 0.18956 | 0.077766 | -0.041539 | 0.06433 | 10.2798 | 9.7435 | 14.7343
35 | 116114.9432 | 0.31322 | 0.098529 | 0.87474 | 19.8525 | 0.18686 | 0.88899 | 0.75817 | 0.61185 | 1.2495 | 1.4468 | 9.0663 | 4.049 | 3.7738 | 1.0706 | 0.55475 | 0.077001 | 6.0812 | 3.1324 | 0.1294 | 0.79356 | 0.81747 | 6.0058 | 0.15466 | 0.26907 | 0.090214 | 0.058153 | 0.30961 | 0.59377 | 0.27741 | 6.5983 | 10.4744 | 0.26394 | 4.4877 | 0.00044805 | 0.099255 | 0.21997 | 0.080572 | -0.040229 | 0.078308 | 8.4036 | 8.3329 | 14.3904
36 | 113531.7219 | 0.3517 | 0.10919 | 0.84512 | 23.0181 | 0.19688 | 0.91933 | 0.72268 | 0.69367 | 1.5241 | 1.3947 | 15.2355 | 2.4697 | 2.1563 | 0.64707 | 0.06491 | 0.064748 | 7.731 | 1.4691 | 0.27747 | 0.76575 | 0.83381 | 5.7343 | 0.14893 | 0.41155 | 0.083728 | 0.059477 | 0.28624 | 0.72048 | 0.22828 | 6.7274 | 13.8194 | 0.2468 | 3.8559 | 0.00043102 | 0.081752 | 0.18381 | 0.079373 | -0.047282 | 0.070772 | 12.9007 | 6.9575 | 8.9276
37 | 94140.8453 | 0.31475 | 0.089314 | 0.88557 | 27.2858 | 0.23885 | 0.90549 | 0.76749 | 0.88265 | 1.4806 | 1.4136 | 12.2435 | 3.4264 | 1.7671 | 1.1154 | 0.55862 | 0.020777 | 8.8156 | 3.7773 | 0.32608 | 0.85677 | 0.85007 | 6.9087 | 0.12494 | 0.36404 | 0.081799 | 0.061645 | 0.2694 | 0.72775 | 0.26681 | 6.6527 | 15.7294 | 0.24954 | 3.6251 | 0.00043464 | 0.096465 | 0.18563 | 0.072144 | -0.04748 | 0.073953 | 7.7884 | 6.1499 | 9.988
38 | 104876.8275 | 0.28732 | 0.094892 | 0.88225 | 17.5511 | 0.18507 | 0.80326 | 0.69982 | 0.81398 | 1.1153 | 1.8339 | 13.9606 | 2.0279 | 2.2998 | 1.7405 | 1.1135 | 0.058678 | 6.5125 | 2.1932 | 0.29015 | 0.74354 | 0.80853 | 4.8596 | 0.12973 | 0.30472 | 0.083551 | 0.057428 | 0.27994 | 0.57787 | 0.23138 | 6.6842 | 14.9928 | 0.23305 | 3.964 | 0.00043577 | 0.10242 | 0.19651 | 0.07641 | -0.043521 | 0.073167 | 8.3071 | 7.7941 | 14.2977
39 | 110365.8846 | 0.35481 | 0.080061 | 0.8908 | 18.3421 | 0.18914 | 0.86252 | 0.8278 | 0.86887 | 1.1592 | 1.4741 | 14.406 | 4.3105 | 3.0084 | 1.5116 | 0.33205 | 0.034375 | 9.5012 | 3.6286 | 0.30469 | 0.82267 | 0.77929 | 5.9431 | 0.14988 | 0.38847 | 0.07566 | 0.0585 | 0.29066 | 0.73034 | 0.26524 | 6.7446 | 12.0306 | 0.25304 | 3.7971 | 0.00041139 | 0.08874 | 0.20299 | 0.069831 | -0.044869 | 0.071672 | 12.0422 | 6.1826 | 13.1896
40 | 102523.9502 | 0.29793 | 0.10385 | 0.88687 | 11.7845 | 0.22056 | 0.79969 | 0.64272 | 0.58378 | 1.1237 | 1.6066 | 13.2362 | 4.4795 | 2.5018 | 1.2614 | 0.83176 | 0.048869 | 7.9821 | 2.7272 | 0.1344 | 0.77933 | 0.85228 | 6.1665 | 0.13512 | 0.31414 | 0.077861 | 0.059634 | 0.27212 | 0.74667 | 0.29673 | 5.8066 | 11.4346 | 0.21733 | 3.7716 | 0.0003867 | 0.098337 | 0.17596 | 0.074196 | -0.037677 | 0.077738 | 11.6318 | 6.4281 | 8.5386
41 | 106967.0174 | 0.37238 | 0.10051 | 0.90518 | 21.4211 | 0.20882 | 0.90469 | 0.73224 | 0.67851 | 1.1287 | 1.7206 | 8.3351 | 3.2387 | 1.2545 | 0.61921 | 0.66075 | 0.057412 | 7.1689 | 3.3528 | 0.29789 | 0.78714 | 0.8492 | 5.6552 | 0.13273 | 0.39922 | 0.072447 | 0.053643 | 0.28061 | 0.87999 | 0.25969 | 7.7732 | 12.376 | 0.21104 | 4.4448 | 0.00044228 | 0.089381 | 0.15999 | 0.065349 | -0.034585 | 0.072716 | 6.9863 | 6.6839 | 10.8736
42 | 95871.777 | 0.33427 | 0.085062 | 0.86806 | 21.7006 | 0.23949 | 0.82861 | 0.79958 | 0.61349 | 1.3222 | 1.3717 | 9.1146 | 1.3986 | 1.0421 | 1.6366 | 1.1594 | 0.04438 | 9.3018 | 3.1248 | 0.34151 | 0.83648 | 0.85296 | 6.6563 | 0.15092 | 0.39462 | 0.070027 | 0.069211 | 0.23493 | 0.76072 | 0.2312 | 6.3681 | 12.474 | 0.24548 | 3.8871 | 0.00046943 | 0.093005 | 0.18295 | 0.071585 | -0.045069 | 0.067748 | 8.7745 | 9.2345 | 15.2996
43 | 100859.8072 | 0.29077 | 0.090233 | 0.86098 | 22.7963 | 0.18095 | 0.84879 | 0.73457 | 0.76064 | 1.0116 | 1.8187 | 7.2865 | 2.3736 | 1.6024 | 1.703 | 0.57398 | 0.053811 | 9.4172 | 1.7447 | 0.24803 | 0.80267 | 0.86104 | 5.3986 | 0.12652 | 0.34737 | 0.085104 | 0.054023 | 0.25592 | 0.74284 | 0.2403 | 6.5131 | 13.5294 | 0.23952 | 3.6908 | 0.00047309 | 0.10691 | 0.16777 | 0.066322 | -0.047034 | 0.070019 | 10.4524 | 8.9291 | 12.4594
44 | 92655.9424 | 0.3367 | 0.087089 | 0.89324 | 24.8096 | 0.21937 | 0.90819 | 0.69807 | 0.74199 | 1.3886 | 1.3728 | 6.8929 | 2.3594 | 2.7094 | 1.7697 | 0.46573 | 0.048165 | 6.9663 | 0.69629 | 0.24966 | 0.87207 | 0.86512 | 7.3979 | 0.13397 | 0.30631 | 0.091571 | 0.06455 | 0.27712 | 0.63865 | 0.24634 | 6.5352 | 12.2157 | 0.25986 | 4.2236 | 0.00042062 | 0.085601 | 0.22312 | 0.074836 | -0.041763 | 0.065426 | 8.3172 | 8.3115 | 15.9705
45 | 101767.6906 | 0.27328 | 0.076942 | 0.82414 | 14.5878 | 0.20273 | 0.88466 | 0.78719 | 0.7814 | 1.0536 | 1.583 | 13.3982 | 3.1426 | 3.8296 | 0.57208 | 0.12264 | 0.045559 | 7.6526 | 1.6789 | 0.26649 | 0.83207 | 0.83867 | 5.605 | 0.15249 | 0.37566 | 0.072973 | 0.062909 | 0.242 | 0.70811 | 0.24181 | 6.4366 | 13.4339 | 0.24291 | 4.5889 | 0.00051605 | 0.094592 | 0.20422 | 0.059015 | -0.036152 | 0.054641 | 10.1077 | 7.6367 | 8.3815
46 | 115575.7166 | 0.32022 | 0.097766 | 0.85896 | 21.2766 | 0.20119 | 0.91832 | 0.59813 | 0.75541 | 1.3094 | 1.2523 | 12.4477 | 2.8095 | 1.3184 | 0.82766 | 0.37555 | 0.062304 | 7.4413 | 2.439 | 0.22839 | 0.80793 | 0.78784 | 5.8462 | 0.14213 | 0.29721 | 0.088798 | 0.067998 | 0.25803 | 0.78845 | 0.2809 | 5.7791 | 12.5468 | 0.21954 | 3.821 | 0.00040099 | 0.10533 | 0.16594 | 0.085406 | -0.035587 | 0.080534 | 9.6432 | 8.1618 | 10.5485
47 | 91648.6374 | 0.29008 | 0.1133 | 0.89424 | 29.7969 | 0.22784 | 0.92221 | 0.7437 | 0.66252 | 1.2316 | 1.4241 | 13.8597 | 3.9721 | 3.0871 | 1.965 | 0.73659 | 0.027355 | 7.138 | 3.4794 | 0.40917 | 0.77735 | 0.887 | 5.5925 | 0.15936 | 0.37341 | 0.066846 | 0.055723 | 0.2792 | 0.6855 | 0.25314 | 5.1934 | 11.7525 | 0.26072 | 4.1018 | 0.00043949 | 0.078969 | 0.19879 | 0.073985 | -0.03738 | 0.068126 | 12.421 | 9.5594 | 13.836
48 | 83253.0815 | 0.34264 | 0.072226 | 0.89281 | 18.549 | 0.20321 | 0.7699 | 0.69627 | 0.735 | 1.1825 | 1.28 | 14.0333 | 4.4443 | 2.6132 | 1.0467 | 0.25938 | 0.066209 | 7.5321 | 3.5566 | 0.31914 | 0.80227 | 0.89571 | 6.6248 | 0.16026 | 0.33771 | 0.096413 | 0.058475 | 0.26819 | 0.70317 | 0.25537 | 6.5641 | 14.3529 | 0.25847 | 4.2405 | 0.00040697 | 0.10658 | 0.20508 | 0.082085 | -0.040789 | 0.074918 | 11.4202 | 7.0306 | 10.0224
49 | 89199.8362 | 0.30581 | 0.07922 | 0.84142 | 24.6589 | 0.19056 | 0.78348 | 0.65305 | 0.84242 | 1.0915 | 1.8045 | 13.2041 | 3.0601 | 2.3362 | 1.3459 | 0.69565 | 0.059028 | 9.9821 | 2.1683 | 0.11038 | 0.76732 | 0.88253 | 7.0012 | 0.12008 | 0.3813 | 0.08775 | 0.074039 | 0.23002 | 0.65127 | 0.27629 | 5.5597 | 13.3062 | 0.27236 | 3.7114 | 0.00048462 | 0.093447 | 0.2359 | 0.064166 | -0.041056 | 0.085119 | 7.9754 | 9.6285 | 12.7261
50 | 95165.5947 | 0.31622 | 0.11809 | 0.90613 | 22.5033 | 0.18348 | 0.8945 | 0.82146 | 0.75946 | 1.0724 | 1.73 | 12.3723 | 2.5817 | 3.1691 | 0.80252 | 0.72215 | 0.029258 | 7.7811 | 2.7574 | 0.30752 | 0.76412 | 0.82106 | 6.3408 | 0.13798 | 0.27661 | 0.09378 | 0.059891 | 0.22727 | 0.7528 | 0.27506 | 6.1613 | 13.9565 | 0.22848 | 3.9434 | 0.00039964 | 0.090151 | 0.21261 | 0.083777 | -0.043574 | 0.067436 | 6.3969 | 8.0546 | 11.5599
51 | 119715.0175 | 0.36374 | 0.083528 | 0.83773 | 17.0113 | 0.20057 | 0.92732 | 0.66201 | 0.7755 | 1.0756 | 1.7927 | 6.4611 | 4.1015 | 3.4295 | 0.96496 | 0.85929 | 0.078488 | 6.7009 | 1.1133 | 0.21252 | 0.80056 | 0.86009 | 6.1185 | 0.13061 | 0.27923 | 0.072185 | 0.068639 | 0.22818 | 0.7908 | 0.28215 | 6.2503 | 14.1823 | 0.26348 | 3.5564 | 0.00047794 | 0.085799 | 0.17217 | 0.073832 | -0.044425 | 0.069486 | 12.1886 | 7.7133 | 15.5933
52 | 99969.2788 | 0.36085 | 0.087717 | 0.88994 | 23.1625 | 0.2354 | 0.79828 | 0.7725 | 0.80608 | 1.2038 | 1.6139 | 8.1891 | 3.8739 | 3.5476 | 0.99016 | 0.63981 | 0.037993 | 8.044 | 3.878 | 0.22335 | 0.8682 | 0.85907 | 6.3093 | 0.1183 | 0.36129 | 0.07501 | 0.063344 | 0.26599 | 0.74849 | 0.28668 | 6.1034 | 11.6207 | 0.25898 | 3.7729 | 0.00047813 | 0.10023 | 0.18724 | 0.075833 | -0.041324 | 0.070566 | 8.5213 | 7.3406 | 14.4572
53 | 108913.8068 | 0.30303 | 0.070708 | 0.83976 | 21.0572 | 0.21561 | 0.94747 | 0.89676 | 0.764 | 1.1341 | 1.1763 | 12.9935 | 2.4971 | 1.5816 | 1.4525 | 0.86673 | 0.030983 | 9.675 | 2.3896 | 0.42998 | 0.79678 | 0.84691 | 5.3268 | 0.13725 | 0.34189 | 0.077561 | 0.064507 | 0.26713 | 0.64487 | 0.29703 | 6.9524 | 14.2758 | 0.29885 | 3.5296 | 0.00050574 | 0.10403 | 0.17393 | 0.083139 | -0.048174 | 0.068431 | 6.1214 | 9.1333 | 14.9919
54 | 91022.5359 | 0.26694 | 0.093982 | 0.85675 | 19.6324 | 0.20763 | 0.84689 | 0.67046 | 0.69938 | 0.94976 | 1.4251 | 11.1446 | 3.6417 | 3.0334 | 0.58803 | 1.0383 | 0.04741 | 8.6779 | 2.8998 | 0.16782 | 0.73922 | 0.90515 | 7.0288 | 0.1293 | 0.32845 | 0.069491 | 0.065506 | 0.23453 | 0.83707 | 0.31727 | 6.8251 | 12.7933 | 0.29792 | 3.2248 | 0.00043008 | 0.11031 | 0.2039 | 0.060413 | -0.038221 | 0.070228 | 9.4511 | 8.1314 | 10.9614
55 | 123863.5475 | 0.28515 | 0.086825 | 0.91251 | 22.2347 | 0.22225 | 0.90037 | 0.83425 | 0.70849 | 1.4707 | 1.3397 | 15.7411 | 3.8296 | 1.6783 | 0.50024 | 1.0244 | 0.067149 | 9.8056 | 2.9824 | 0.23147 | 0.85376 | 0.90081 | 6.4231 | 0.13987 | 0.32766 | 0.094294 | 0.071412 | 0.26856 | 0.86894 | 0.2779 | 6.5181 | 12.5733 | 0.28314 | 4.4232 | 0.0004291 | 0.089673 | 0.2286 | 0.081073 | -0.04605 | 0.081653 | 11.1912 | 7.9374 | 14.5579
56 | 111815.1974 | 0.27991 | 0.07505 | 0.89565 | 28.3844 | 0.21409 | 0.84259 | 0.69375 | 0.9091 | 1.2803 | 1.5922 | 11.8966 | 4.6348 | 0.5475 | 1.6067 | 0.0824 | 0.065267 | 8.2708 | 3.4554 | 0.11635 | 0.80405 | 0.86605 | 6.5017 | 0.14866 | 0.34374 | 0.082978 | 0.06218 | 0.24935 | 0.66531 | 0.29471 | 7.0258 | 11.3049 | 0.22829 | 3.647 | 0.00048503 | 0.098444 | 0.17801 | 0.068192 | -0.040259 | 0.072317 | 10.3722 | 6.221 | 10.1751
57 | 98949.9529 | 0.32891 | 0.09914 | 0.82846 | 10.69 | 0.20897 | 0.91496 | 0.91311 | 0.888 | 0.98938 | 1.5082 | 12.5439 | 2.8463 | 1.4759 | 0.55658 | 0.78424 | 0.07653 | 7.711 | 1.6131 | 0.38035 | 0.74651 | 0.91231 | 7.1747 | 0.14348 | 0.3261 | 0.073362 | 0.052204 | 0.25888 | 0.62351 | 0.2736 | 7.5535 | 14.4682 | 0.2262 | 4.3729 | 0.00041172 | 0.07552 | 0.18621 | 0.06769 | -0.035314 | 0.07304 | 10.1002 | 7.594 | 10.5992
58 | 115165.1067 | 0.30236 | 0.095347 | 0.89933 | 26.3933 | 0.20171 | 0.88761 | 0.68107 | 0.77531 | 1.4174 | 1.5778 | 13.5467 | 2.9917 | 3.1486 | 1.324 | 0.2536 | 0.038162 | 6.5586 | 1.0306 | 0.32909 | 0.78958 | 0.85678 | 7.2619 | 0.13774 | 0.33445 | 0.084159 | 0.051346 | 0.29473 | 0.692 | 0.2252 | 7.0107 | 15.0665 | 0.26821 | 4.5748 | 0.00041838 | 0.10938 | 0.21328 | 0.068949 | -0.040431 | 0.074743 | 13.8934 | 8.7952 | 9.6188
59 | 114196.7424 | 0.31811 | 0.094835 | 0.87919 | 20.1054 | 0.21121 | 0.84133 | 0.87047 | 0.83905 | 1.2577 | 1.1957 | 11.3396 | 2.2646 | 1.9292 | 1.8232 | 0.53547 | 0.079589 | 8.9258 | 2.1218 | 0.29306 | 0.82367 | 0.90922 | 6.6012 | 0.14587 | 0.30977 | 0.062804 | 0.070209 | 0.24408 | 0.80579 | 0.24433 | 7.1513 | 11.199 | 0.21521 | 4.3851 | 0.00039365 | 0.096174 | 0.21794 | 0.075021 | -0.032465 | 0.066944 | 7.4268 | 7.3727 | 10.0912
60 | 99811.3689 | 0.35285 | 0.088501 | 0.84841 | 17.6853 | 0.21345 | 0.89369 | 0.56805 | 0.64785 | 1.3397 | 1.1663 | 8.8021 | 4.8004 | 1.115 | 0.85287 | 0.51768 | 0.041914 | 7.847 | 3.2622 | 0.30802 | 0.83142 | 0.83679 | 5.4193 | 0.14222 | 0.35916 | 0.08002 | 0.060757 | 0.25662 | 0.84333 | 0.26018 | 5.6582 | 13.1114 | 0.2049 | 4.6632 | 0.00045791 | 0.11207 | 0.22804 | 0.062694 | -0.039163 | 0.066221 | 11.5305 | 6.3404 | 13.7521
61 | 101666.4144 | 0.30126 | 0.11611 | 0.86134 | 26.6692 | 0.19713 | 0.8268 | 0.77827 | 0.56874 | 1.5396 | 1.4326 | 16.2245 | 3.3427 | 2.2405 | 0.71421 | 0.95025 | 0.051881 | 8.5476 | 2.2917 | 0.31502 | 0.81251 | 0.79624 | 6.3299 | 0.1478 | 0.32284 | 0.079796 | 0.07452 | 0.26546 | 0.67466 | 0.20885 | 7.1365 | 12.1221 | 0.2616 | 3.75 | 0.00045619 | 0.093765 | 0.22598 | 0.072013 | -0.038519 | 0.084213 | 10.5546 | 7.8924 | 9.474
62 | 119017.3297 | 0.29496 | 0.089523 | 0.91394 | 16.5765 | 0.19442 | 0.87647 | 0.76042 | 0.72391 | 1.5505 | 1.7117 | 9.6727 | 2.2625 | 2.0463 | 0.45981 | 0.67546 | 0.070947 | 6.3872 | 1.7748 | 0.18662 | 0.84936 | 0.82409 | 6.1906 | 0.16418 | 0.32135 | 0.080413 | 0.067102 | 0.25262 | 0.58826 | 0.27994 | 7.8818 | 12.8592 | 0.24373 | 4.6194 | 0.00042753 | 0.10812 | 0.22219 | 0.07784 | -0.04245 | 0.077242 | 7.6148 | 8.861 | 10.3692
63 | 96735.7661 | 0.30692 | 0.11127 | 0.88883 | 13.7518 | 0.23211 | 0.8544 | 0.78859 | 0.72795 | 1.3328 | 1.1625 | 12.8803 | 2.2071 | 3.8782 | 1.5377 | 0.10315 | 0.068886 | 9.1653 | 0.52788 | 0.20551 | 0.79142 | 0.77505 | 7.6099 | 0.13087 | 0.33502 | 0.078748 | 0.060945 | 0.31633 | 0.66052 | 0.26611 | 6.9681 | 12.3521 | 0.25406 | 3.9772 | 0.00042505 | 0.098826 | 0.19541 | 0.07742 | -0.038954 | 0.068602 | 10.9243 | 7.2463 | 14.8945
64 | 108721.5305 | 0.30841 | 0.10527 | 0.89671 | 21.9827 | 0.2097 | 0.83645 | 0.74857 | 0.82673 | 0.96303 | 1.6253 | 6.6619 | 2.4104 | 2.6516 | 0.48386 | 0.3078 | 0.069568 | 8.5751 | 2.243 | 0.41823 | 0.80875 | 0.84743 | 6.7129 | 0.1269 | 0.3301 | 0.07045 | 0.050772 | 0.27783 | 0.8461 | 0.23784 | 6.7148 | 13.0123 | 0.24615 | 3.0779 | 0.00034135 | 0.093319 | 0.19097 | 0.070434 | -0.041817 | 0.071095 | 6.6737 | 8.5104 | 10.3009
65 | 99585.4133 | 0.39 | 0.10261 | 0.89715 | 22.3279 | 0.2163 | 0.89802 | 0.75057 | 0.64217 | 0.98174 | 1.4095 | 10.5029 | 3.5467 | 1.2195 | 0.93643 | 1.1254 | 0.031737 | 9.2239 | 2.3525 | 0.27066 | 0.8472 | 0.79029 | 5.5493 | 0.1438 | 0.27569 | 0.079298 | 0.05912 | 0.24589 | 0.6716 | 0.23342 | 6.4658 | 12.2861 | 0.28902 | 3.5897 | 0.00041465 | 0.098961 | 0.20314 | 0.082307 | -0.036843 | 0.073651 | 10.0379 | 7.7469 | 9.8819
66 | 121110.9211 | 0.33826 | 0.10486 | 0.86577 | 18.6404 | 0.22797 | 0.9346 | 0.81247 | 0.90409 | 1.5606 | 1.5651 | 12.2888 | 2.8531 | 2.017 | 1.1398 | 0.81474 | 0.0227 | 9.7069 | 0.91344 | 0.1623 | 0.81483 | 0.84502 | 6.8274 | 0.12398 | 0.3371 | 0.087409 | 0.066077 | 0.24894 | 0.61458 | 0.2394 | 6.7804 | 10.8432 | 0.21388 | 4.2758 | 0.00044406 | 0.085013 | 0.18817 | 0.07528 | -0.042013 | 0.070522 | 8.973 | 9.6759 | 9.2197
67 | 107298.5975 | 0.29822 | 0.084335 | 0.88481 | 20.4721 | 0.19138 | 0.87027 | 0.66525 | 0.87791 | 1.1676 | 1.7344 | 8.4659 | 3.3802 | 3.0923 | 1.3968 | 0.4488 | 0.03453 | 7.8905 | 3.9295 | 0.21629 | 0.84103 | 0.86737 | 5.5235 | 0.14803 | 0.34833 | 0.092791 | 0.076299 | 0.26225 | 0.73521 | 0.29962 | 7.3722 | 13.485 | 0.25633 | 4.5124 | 0.00039586 | 0.072173 | 0.20699 | 0.083349 | -0.043037 | 0.06139 | 11.0447 | 7.2347 | 11.491
68 | 125410.1025 | 0.32375 | 0.10122 | 0.90299 | 20.3328 | 0.21473 | 0.89756 | 0.75518 | 0.78436 | 0.97318 | 1.2428 | 12.6941 | 1.9275 | 1.8733 | 1.9881 | 0.75824 | 0.062981 | 7.2622 | 0.78791 | 0.15213 | 0.79487 | 0.91718 | 6.4468 | 0.15372 | 0.31234 | 0.073804 | 0.052844 | 0.29352 | 0.82 | 0.26118 | 6.4136 | 12.7386 | 0.21231 | 4.1805 | 0.00045077 | 0.087307 | 0.2058 | 0.079668 | -0.036558 | 0.055317 | 9.7274 | 6.8516 | 8.7267
69 | 117367.7739 | 0.32099 | 0.085724 | 0.87639 | 27.8599 | 0.22576 | 0.82536 | 0.68372 | 0.71316 | 1.2298 | 1.2131 | 11.7936 | 1.4306 | 2.4176 | 0.42181 | 0.15739 | 0.05347 | 6.2926 | 1.2719 | 0.34821 | 0.79876 | 0.85163 | 7.3636 | 0.12204 | 0.35822 | 0.077026 | 0.053255 | 0.23955 | 0.82686 | 0.22899 | 5.3263 | 13.5893 | 0.27115 | 3.6737 | 0.00045482 | 0.10752 | 0.22116 | 0.069418 | -0.049167 | 0.06144 | 11.2679 | 9.9329 | 9.0599
70 | 99261.3021 | 0.30014 | 0.11465 | 0.87814 | 16.9139 | 0.21702 | 0.87348 | 0.76582 | 0.77304 | 1.3442 | 1.6694 | 14.164 | 2.4606 | 0.93564 | 1.3085 | 0.050424 | 0.043305 | 6.43 | 0.93684 | 0.11717 | 0.7547 | 0.83746 | 5.4366 | 0.14743 | 0.35383 | 0.076431 | 0.056446 | 0.28585 | 0.75889 | 0.22033 | 6.0672 | 14.8484 | 0.2372 | 3.4436 | 0.00045682 | 0.099788 | 0.19422 | 0.072694 | -0.040546 | 0.065744 | 7.229 | 8.4107 | 14.5937
71 | 104477.1881 | 0.37749 | 0.081679 | 0.91062 | 12.5072 | 0.21229 | 0.85623 | 0.60906 | 0.7178 | 1.4537 | 1.6341 | 12.0777 | 2.9146 | 1.5074 | 0.73646 | 0.91857 | 0.074519 | 8.8439 | 1.8323 | 0.12984 | 0.72658 | 0.92135 | 6.0437 | 0.12139 | 0.28771 | 0.066574 | 0.069819 | 0.22198 | 0.60926 | 0.29352 | 5.3008 | 13.0758 | 0.26107 | 4.3504 | 0.00048852 | 0.094201 | 0.2336 | 0.071157 | -0.044231 | 0.062597 | 9.5047 | 8.6633 | 15.7609
72 | 83504.1425 | 0.29601 | 0.08817 | 0.8087 | 24.5216 | 0.19621 | 0.91097 | 0.70518 | 0.71608 | 1.4293 | 1.1388 | 11.0772 | 2.7926 | 1.7964 | 1.9327 | 0.93483 | 0.035847 | 8.7774 | 0.56602 | 0.25991 | 0.76091 | 0.81213 | 6.3613 | 0.16233 | 0.29685 | 0.082811 | 0.061846 | 0.26041 | 0.83115 | 0.24854 | 5.7379 | 12.0888 | 0.29259 | 3.7421 | 0.00049905 | 0.07952 | 0.20512 | 0.086494 | -0.042476 | 0.06233 | 9.1628 | 9.093 | 13.2272
73 | 109673.7389 | 0.36908 | 0.095827 | 0.86559 | 17.8528 | 0.19276 | 0.82297 | 0.71226 | 0.68274 | 1.3614 | 1.4582 | 7.6344 | 4.1596 | 2.689 | 0.79913 | 0.18264 | 0.040216 | 7.9276 | 0.96153 | 0.2855 | 0.79761 | 0.80039 | 6.4087 | 0.1336 | 0.33616 | 0.095565 | 0.06056 | 0.26282 | 0.76754 | 0.24773 | 6.6461 | 12.2363 | 0.28198 | 4.6922 | 0.00045266 | 0.092327 | 0.20124 | 0.074578 | -0.045907 | 0.056192 | 13.2679 | 8.9751 | 12.6564
74 | 98110.5903 | 0.26066 | 0.10771 | 0.90862 | 13.3175 | 0.18739 | 0.83215 | 0.77652 | 0.7822 | 1.3044 | 1.5008 | 14.7166 | 3.1081 | 2.9524 | 1.4961 | 0.59897 | 0.025371 | 9.3341 | 2.5592 | 0.26192 | 0.7634 | 0.87018 | 5.8852 | 0.16147 | 0.35126 | 0.081224 | 0.072757 | 0.24788 | 0.79286 | 0.25775 | 7.4879 | 12.1567 | 0.27692 | 4.1125 | 0.00046739 | 0.086244 | 0.24877 | 0.064738 | -0.033504 | 0.058577 | 11.8748 | 7.0805 | 8.6377
75 | 85632.716 | 0.30064 | 0.10266 | 0.88136 | 25.2652 | 0.24786 | 0.87513 | 0.76163 | 0.84946 | 1.108 | 1.8537 | 10.4912 | 3.3267 | 3.9341 | 1.1817 | 1.016 | 0.073412 | 8.3091 | 3.3067 | 0.20755 | 0.74981 | 0.85452 | 5.7969 | 0.11736 | 0.36353 | 0.079205 | 0.070374 | 0.22519 | 0.65478 | 0.23384 | 7.7136 | 12.9163 | 0.24829 | 4.1247 | 0.00040971 | 0.084062 | 0.16474 | 0.071357 | -0.037055 | 0.080448 | 8.9083 | 8.6007 | 11.8481
76 | 97367.6526 | 0.31362 | 0.10642 | 0.89789 | 19.3183 | 0.1885 | 0.85336 | 0.79228 | 0.78871 | 1.3177 | 1.291 | 7.512 | 3.708 | 1.3619 | 1.8726 | 0.76514 | 0.037202 | 6.2441 | 0.77116 | 0.38074 | 0.80144 | 0.87089 | 5.2999 | 0.15774 | 0.34631 | 0.076008 | 0.06033 | 0.28762 | 0.60099 | 0.21021 | 6.0582 | 11.9894 | 0.26861 | 3.8962 | 0.00049011 | 0.11137 | 0.21665 | 0.076725 | -0.042212 | 0.082538 | 13.5911 | 6.7607 | 8.0105
77 | 119825.928 | 0.31748 | 0.097842 | 0.87265 | 25.6885 | 0.1785 | 0.86648 | 0.84998 | 0.70209 | 1.435 | 1.6958 | 11.9579 | 2.7162 | 1.3044 | 1.5955 | 0.94557 | 0.030729 | 9.1385 | 0.73585 | 0.33426 | 0.82775 | 0.87798 | 5.1763 | 0.15353 | 0.30249 | 0.070636 | 0.06139 | 0.28459 | 0.74328 | 0.21461 | 7.6028 | 12.6356 | 0.28776 | 3.9228 | 0.00043795 | 0.10431 | 0.19028 | 0.085859 | -0.044891 | 0.0754 | 13.0451 | 8.8265 | 13.4437
78 | 108367.1927 | 0.30649 | 0.11149 | 0.9016 | 20.522 | 0.22946 | 0.86176 | 0.74057 | 0.76804 | 1.512 | 1.7777 | 11.3802 | 3.4783 | 3.9778 | 1.9049 | 0.39303 | 0.052613 | 6.768 | 1.3063 | 0.36337 | 0.83013 | 0.83408 | 5.1375 | 0.1317 | 0.3661 | 0.08688 | 0.067605 | 0.2647 | 0.62839 | 0.31028 | 6.0332 | 14.6297 | 0.2569 | 3.7161 | 0.00053774 | 0.082899 | 0.19769 | 0.086992 | -0.049841 | 0.077391 | 7.7293 | 6.3114 | 15.893
79 | 91954.613 | 0.28874 | 0.11 | 0.87343 | 23.695 | 0.2131 | 0.895 | 0.78269 | 0.72627 | 1.0013 | 1.144 | 7.9612 | 1.5852 | 1.6431 | 1.3327 | 0.11299 | 0.049517 | 9.9298 | 3.2965 | 0.21065 | 0.82522 | 0.82765 | 6.6996 | 0.13892 | 0.37209 | 0.085296 | 0.068344 | 0.24297 | 0.66727 | 0.30069 | 7.0568 | 15.4918 | 0.26751 | 4.029 | 0.00053022 | 0.097066 | 0.23063 | 0.065977 | -0.044728 | 0.057827 | 12.4839 | 9.8361 | 9.1568
80 | 105666.4595 | 0.29253 | 0.091782 | 0.89845 | 22.5896 | 0.20604 | 0.86381 | 0.72171 | 0.65635 | 1.1506 | 1.185 | 15.4257 | 2.2942 | 0.91862 | 1.4796 | 0.19926 | 0.028499 | 9.568 | 3.5277 | 0.15759 | 0.82643 | 0.83033 | 6.0733 | 0.14321 | 0.36881 | 0.075237 | 0.071 | 0.23357 | 0.77878 | 0.29166 | 5.9273 | 13.3451 | 0.27166 | 3.9973 | 0.00044511 | 0.084701 | 0.20094 | 0.09001 | -0.038449 | 0.064646 | 11.1951 | 6.8135 | 11.7683
81 | 117595.9869 | 0.37439 | 0.099477 | 0.8138 | 14.2905 | 0.21514 | 0.83387 | 0.65888 | 0.85484 | 1.2731 | 1.6537 | 14.4408 | 3.0418 | 0.97344 | 1.0237 | 0.89487 | 0.067782 | 6.1981 | 3.1911 | 0.37024 | 0.79963 | 0.84876 | 6.5495 | 0.1236 | 0.25704 | 0.079569 | 0.062056 | 0.29292 | 0.72956 | 0.23567 | 6.6165 | 11.8411 | 0.27025 | 3.2668 | 0.00040301 | 0.10148 | 0.21912 | 0.065091 | -0.046255 | 0.07529 | 10.6045 | 6.0943 | 9.5626
82 | 109380.2036 | 0.34249 | 0.093551 | 0.88487 | 20.7399 | 0.19317 | 0.8688 | 0.79399 | 0.75087 | 1.5321 | 1.2006 | 8.9546 | 1.8494 | 2.9174 | 1.0395 | 0.22751 | 0.039396 | 9.1135 | 1.7 | 0.2814 | 0.80639 | 0.87176 | 6.3874 | 0.16323 | 0.38471 | 0.078575 | 0.061092 | 0.28315 | 0.681 | 0.26439 | 6.179 | 11.2459 | 0.23547 | 4.7255 | 0.00050011 | 0.078525 | 0.1794 | 0.074389 | -0.0392 | 0.074225 | 8.1791 | 9.8913 | 13.2808
83 | 90903.3147 | 0.34989 | 0.092146 | 0.86893 | 15.7615 | 0.224 | 0.89214 | 0.6005 | 0.82125 | 1.5177 | 1.3628 | 9.8744 | 2.7431 | 2.1055 | 0.51576 | 0.36922 | 0.063903 | 8.4858 | 2.4943 | 0.37212 | 0.80469 | 0.881 | 7.0749 | 0.15038 | 0.34683 | 0.074502 | 0.057708 | 0.24675 | 0.71932 | 0.28446 | 8.0435 | 14.0307 | 0.23811 | 4.465 | 0.00049304 | 0.084119 | 0.22704 | 0.078202 | -0.047975 | 0.073793 | 10.2229 | 7.8761 | 11.2636
84 | 104077.9193 | 0.2953 | 0.090881 | 0.87581 | 15.3517 | 0.22082 | 0.85242 | 0.66883 | 0.63828 | 1.2183 | 1.5368 | 12.9143 | 3.0146 | 2.0033 | 0.63427 | 0.21425 | 0.024434 | 8.3997 | 2.8773 | 0.13953 | 0.78374 | 0.8329 | 6.5185 | 0.15184 | 0.35301 | 0.083287 | 0.063372 | 0.27048 | 0.73945 | 0.28762 | 6.4459 | 12.9586 | 0.24491 | 3.7313 | 0.00047991 | 0.088977 | 0.18429 | 0.084428 | -0.039575 | 0.071081 | 12.7092 | 6.6483 | 8.1376
85 | 112286.3516 | 0.32456 | 0.10195 | 0.85965 | 18.9248 | 0.2172 | 0.8165 | 0.68731 | 0.68222 | 1.1051 | 1.5194 | 11.1989 | 3.7448 | 0.99325 | 1.5246 | 0.47831 | 0.054631 | 6.4717 | 3.0188 | 0.1728 | 0.79239 | 0.8575 | 5.968 | 0.14078 | 0.39056 | 0.084778 | 0.056902 | 0.26186 | 0.90695 | 0.25005 | 5.8791 | 13.7065 | 0.2653 | 3.3239 | 0.00052143 | 0.10614 | 0.24405 | 0.076543 | -0.048867 | 0.059708 | 9.8202 | 6.5613 | 13.5959
86 | 102140.9571 | 0.3037 | 0.10365 | 0.88059 | 18.2189 | 0.20097 | 0.82077 | 0.73665 | 0.64937 | 1.2985 | 1.2577 | 16.6151 | 3.777 | 0.78622 | 1.7836 | 0.74946 | 0.027198 | 7.5836 | 2.8114 | 0.24524 | 0.81163 | 0.88437 | 6.2214 | 0.14441 | 0.3183 | 0.086797 | 0.057178 | 0.29673 | 0.7622 | 0.27879 | 5.7039 | 11.5366 | 0.23042 | 3.5812 | 0.00043327 | 0.077103 | 0.19722 | 0.080992 | -0.046805 | 0.065266 | 8.1157 | 9.3758 | 15.6653
87 | 102988.1257 | 0.32657 | 0.066624 | 0.88764 | 25.8418 | 0.20739 | 0.8107 | 0.85381 | 0.71047 | 1.1488 | 1.6642 | 10.336 | 3.1407 | 3.3558 | 1.4106 | 0.23635 | 0.051175 | 9.0426 | 1.2407 | 0.4368 | 0.7604 | 0.80167 | 6.2512 | 0.14123 | 0.40691 | 0.08569 | 0.064133 | 0.23738 | 0.69667 | 0.25823 | 6.0102 | 13.7531 | 0.25354 | 3.8148 | 0.00046617 | 0.091019 | 0.23002 | 0.058477 | -0.042265 | 0.066655 | 9.7618 | 6.4913 | 8.2569
88 | 98505.5399 | 0.33632 | 0.083019 | 0.89116 | 22.0359 | 0.21943 | 0.76584 | 0.67729 | 0.74554 | 1.4396 | 1.4968 | 7.2402 | 2.9005 | 2.1862 | 1.6242 | 0.79209 | 0.075671 | 8.707 | 2.5989 | 0.39582 | 0.75012 | 0.82545 | 5.021 | 0.1393 | 0.31709 | 0.076644 | 0.066345 | 0.29051 | 0.6981 | 0.25504 | 6.2823 | 13.2684 | 0.26451 | 4.1646 | 0.00051242 | 0.095647 | 0.20977 | 0.078891 | -0.040012 | 0.067862 | 10.7854 | 6.3783 | 15.4459
89 | 112643.3012 | 0.35885 | 0.092883 | 0.83269 | 19.0927 | 0.20995 | 0.89619 | 0.58906 | 0.60042 | 1.4603 | 1.3296 | 9.9739 | 2.017 | 1.4124 | 1.232 | 1.0782 | 0.035019 | 7.8108 | 3.9512 | 0.33825 | 0.77834 | 0.84296 | 6.0879 | 0.14526 | 0.33327 | 0.071144 | 0.064308 | 0.26641 | 0.69433 | 0.23663 | 6.1167 | 12.4183 | 0.23631 | 3.3477 | 0.00046317 | 0.083468 | 0.19196 | 0.076048 | -0.045408 | 0.060407 | 8.5841 | 7.8384 | 11.74
90 | 88139.414 | 0.27246 | 0.088775 | 0.90099 | 21.3085 | 0.22138 | 0.84472 | 0.61942 | 0.8519 | 1.4663 | 1.2285 | 9.5442 | 4.3703 | 3.9293 | 1.9466 | 0.62042 | 0.05493 | 6.6794 | 3.7327 | 0.36684 | 0.73241 | 0.9066 | 5.832 | 0.13856 | 0.28552 | 0.084359 | 0.050195 | 0.2748 | 0.75537 | 0.23862 | 6.6778 | 11.8169 | 0.24024 | 3.5411 | 0.0003708 | 0.095229 | 0.20628 | 0.067933 | -0.041439 | 0.067243 | 9.5928 | 8.2262 | 15.4072
91 | 96480.7433 | 0.27664 | 0.096681 | 0.88747 | 26.0691 | 0.22982 | 0.89147 | 0.71507 | 0.65211 | 0.97801 | 1.3513 | 11.5955 | 2.3189 | 3.2525 | 0.40271 | 0.28249 | 0.032841 | 8.3425 | 1.8767 | 0.20112 | 0.77 | 0.82689 | 6.7996 | 0.13257 | 0.36061 | 0.076192 | 0.054327 | 0.27326 | 0.77162 | 0.24689 | 6.8023 | 10.6214 | 0.27651 | 3.6623 | 0.00047374 | 0.090504 | 0.21729 | 0.063708 | -0.034672 | 0.0603 | 11.7062 | 6.8898 | 11.6331
92 | 102807.0129 | 0.34589 | 0.073063 | 0.85157 | 23.3255 | 0.2374 | 0.90118 | 0.81742 | 0.67328 | 1.4881 | 1.8643 | 11.8449 | 2.0968 | 3.8074 | 0.69038 | 0.80758 | 0.051743 | 9.6322 | 1.9589 | 0.19656 | 0.75696 | 0.874 | 5.7015 | 0.14006 | 0.38533 | 0.089423 | 0.070613 | 0.21845 | 0.70089 | 0.31175 | 6.7689 | 14.1297 | 0.20846 | 4.8352 | 0.0003911 | 0.10284 | 0.24585 | 0.062145 | -0.041239 | 0.061923 | 9.3327 | 8.5547 | 10.9066
93 | 93477.8153 | 0.31525 | 0.098382 | 0.84714 | 22.7666 | 0.19942 | 0.89974 | 0.84115 | 0.74793 | 1.0309 | 1.1818 | 13.126 | 1.1303 | 1.9655 | 0.47883 | 0.27326 | 0.060034 | 8.9688 | 0.63004 | 0.31299 | 0.77323 | 0.79731 | 5.3576 | 0.16838 | 0.35 | 0.075534 | 0.066562 | 0.22966 | 0.70517 | 0.26157 | 6.2674 | 10.9405 | 0.19077 | 4.2894 | 0.00036608 | 0.1033 | 0.20183 | 0.077187 | -0.039337 | 0.069122 | 8.6793 | 7.4418 | 8.1801
94 | 116867.7705 | 0.28014 | 0.061452 | 0.88328 | 19.401 | 0.18959 | 0.92085 | 0.67386 | 0.63152 | 1.53 | 1.4863 | 12.1374 | 3.2063 | 1.0723 | 0.91323 | 0.88476 | 0.07232 | 6.6167 | 3.3967 | 0.18249 | 0.84477 | 0.8943 | 5.6356 | 0.14635 | 0.32031 | 0.080993 | 0.06955 | 0.25484 | 0.85435 | 0.28398 | 5.4091 | 14.7104 | 0.25545 | 4.208 | 0.00047564 | 0.10202 | 0.21121 | 0.073496 | -0.038069 | 0.083533 | 9.1917 | 9.4086 | 12.2885
95 | 113110.2515 | 0.33265 | 0.10312 | 0.91604 | 18.4564 | 0.2179 | 0.91351 | 0.70769 | 0.73553 | 1.1722 | 1.2345 | 8.619 | 1.7923 | 3.2804 | 0.75262 | 0.58086 | 0.076047 | 6.9504 | 1.0866 | 0.2542 | 0.81101 | 0.81126 | 6.4825 | 0.13593 | 0.31917 | 0.080589 | 0.067732 | 0.25959 | 0.80081 | 0.28282 | 7.2367 | 12.6732 | 0.24798 | 3.8778 | 0.00044709 | 0.095773 | 0.20882 | 0.068646 | -0.044523 | 0.076413 | 10.85 | 8.4669 | 13.4052
96 | 110467.7075 | 0.27034 | 0.076539 | 0.8919 | 20.2901 | 0.1999 | 0.8681 | 0.86072 | 0.73224 | 1.4096 | 1.8406 | 10.4018 | 1.3225 | 2.4748 | 1.3779 | 0.68405 | 0.040884 | 9.4513 | 2.806 | 0.29832 | 0.78876 | 0.86474 | 6.1919 | 0.14282 | 0.26949 | 0.089138 | 0.062237 | 0.25334 | 0.78341 | 0.22177 | 6.8629 | 15.3938 | 0.28107 | 4.0714 | 0.00038983 | 0.097959 | 0.18114 | 0.08945 | -0.043679 | 0.066799 | 11.1227 | 9.563 | 11.1048
97 | 112043.9986 | 0.25546 | 0.10686 | 0.86711 | 24.1854 | 0.23413 | 0.80811 | 0.76385 | 0.79675 | 1.4026 | 1.7859 | 10.6788 | 0.90661 | 3.4783 | 1.6651 | 0.13132 | 0.060988 | 6.203 | 0.8554 | 0.15469 | 0.81659 | 0.902 | 5.474 | 0.16542 | 0.34057 | 0.078008 | 0.063537 | 0.32313 | 0.77484 | 0.25889 | 7.335 | 12.8672 | 0.27547 | 4.0865 | 0.00045161 | 0.099868 | 0.18872 | 0.079095 | -0.039641 | 0.068784 | 7.899 | 9.6946 | 9.6908
98 | 86585.4912 | 0.31107 | 0.096067 | 0.87364 | 15.1166 | 0.21037 | 0.90727 | 0.73912 | 0.801 | 1.3697 | 1.8694 | 14.967 | 3.5596 | 3.6211 | 0.53871 | 1.0896 | 0.075084 | 7.6249 | 0.99957 | 0.32283 | 0.79649 | 0.81656 | 5.9223 | 0.16733 | 0.30832 | 0.082468 | 0.062541 | 0.30396 | 0.79481 | 0.24372 | 5.8266 | 11.1287 | 0.23076 | 3.9136 | 0.00036197 | 0.086911 | 0.19307 | 0.084223 | -0.034055 | 0.063033 | 9.8526 | 7.4395 | 8.9945
99 | 108098.0145 | 0.28389 | 0.099986 | 0.89993 | 13.7231 | 0.22523 | 0.90409 | 0.75581 | 0.66918 | 0.96087 | 1.6015 | 10.8155 | 5.0372 | 2.7865 | 0.834 | 0.34792 | 0.043921 | 9.7402 | 2.0254 | 0.42365 | 0.75878 | 0.80504 | 5.9921 | 0.13925 | 0.29408 | 0.0692 | 0.055888 | 0.24509 | 0.74904 | 0.27119 | 6.2029 | 12.8008 | 0.24161 | 4.31 | 0.00044562 | 0.087735 | 0.21512 | 0.069777 | -0.041135 | 0.069948 | 7.4701 | 6.6017 | 13.6126

## Uncertainty results
Element | Biorefinery
Variable | MPSP [$/kg] | COD in [mg/L] | COD out [mg/L] | COD removal | WWT CAPEX [MM$] | WWT CAPEX frac | WWT annual electricity [MWh/yr] | WWT annual electricity frac | Mixer-M501 installed cost [MM$] | Mixer-M501 annual electricity [MWh/yr] | InternalCirculationRx-R501 installed cost [MM$] | InternalCirculationRx-R501 annual electricity [MWh/yr] | AnMBR-R502 installed cost [MM$] | AnMBR-R502 annual electricity [MWh/yr] | PolishingFilter-R503 installed cost [MM$] | PolishingFilter-R503 annual electricity [MWh/yr] | Splitter-S501 installed cost [MM$] | Splitter-S501 annual electricity [MWh/yr] | Mixer-M503 installed cost [MM$] | Mixer-M503 annual electricity [MWh/yr] | BeltThickener-S502 installed cost [MM$] | BeltThickener-S502 annual electricity [MWh/yr] | SludgeCentrifuge-S503 installed cost [MM$] | SludgeCentrifuge-S503 annual electricity [MWh/yr] | Mixer-M502 installed cost [MM$] | Mixer-M502 annual electricity [MWh/yr] | ReverseOsmosis-S504 installed cost [MM$] | ReverseOsmosis-S504 annual electricity [MWh/yr] | Pump-R501_eff installed cost [MM$] | Pump-R501_eff annual electricity [MWh/yr] | Pump-R501_sludge installed cost [MM$] | Pump-R501_sludge annual electricity [MWh/yr] | Pump-S502_eff installed cost [MM$] | Pump-S502_eff annual electricity [MWh/yr] | Pump-S502_sludge installed cost [MM$] | Pump-S502_sludge annual electricity [MWh/yr] | Pump-S503_eff installed cost [MM$] | Pump-S503_eff annual electricity [MWh/yr] | Pump-S503_sludge installed cost [MM$] | Pump-S503_sludge annual electricity [MWh/yr] | WWT produced energy [MWh/yr] | WWT ECR
0 | 1.8772 | 87335.6972 | 12.791 | 0.99985 | 26.0508 | 0.076423 | 5029.7397 | 0.0084902 | 0 | 0 | 17.0679 | 534.2471 | 1.6639 | 439.2267 | 1.3723 | 34.4333 | 0 | 0 | 0 | 0 | 0 | 0 | 1.1545 | 505.5567 | 0 | 0 | 4.6476 | 2476.472 | 0.059771 | 523.343 | 0.014881 | 10.9041 | 0 | 0 | 0 | 0 | 0.022967 | 131.6687 | 0.047016 | 373.888 | 974950.6996 | 0.005159
1 | 1.7003 | 87778.8966 | 12.7638 | 0.99985 | 26.1439 | 0.077336 | 5270.3419 | 0.0089702 | 0 | 0 | 17.2383 | 527.5393 | 1.5036 | 439.2267 | 1.114 | 34.4333 | 0 | 0 | 0 | 0 | 0 | 0 | 1.1506 | 499.1566 | 0 | 0 | 4.9935 | 2743.2903 | 0.059411 | 516.7662 | 0.014881 | 10.7731 | 0 | 0 | 0 | 0 | 0.022714 | 127.2383 | 0.046907 | 371.9183 | 896506.3602 | 0.0058788
2 | 1.8679 | 83979.7378 | 12.1772 | 0.99985 | 33.8258 | 0.096189 | 5829.9048 | 0.0097166 | 0 | 0 | 24.1737 | 555.7869 | 1.6339 | 462.8787 | 1.1795 | 34.4333 | 0 | 0 | 0 | 0 | 0 | 0 | 1.1627 | 526.0211 | 0 | 0 | 5.5284 | 3168.9768 | 0.060934 | 544.4038 | 0.014881 | 11.3831 | 0 | 0 | 0 | 0 | 0.024558 | 149.0686 | 0.047188 | 376.9526 | 1005170.9163 | 0.0057999
3 | 1.7424 | 80829.1768 | 11.6922 | 0.99986 | 32.743 | 0.091222 | 6550.48 | 0.010676 | 0 | 0 | 21.379 | 588.9031 | 1.9722 | 486.5307 | 1.8529 | 34.4333 | 0 | 0 | 0 | 0 | 0 | 0 | 1.1712 | 557.3699 | 0 | 0 | 6.2151 | 3736.9701 | 0.062728 | 576.8103 | 0.01495 | 12.0928 | 0 | 0 | 0 | 0 | 0.02748 | 178.2782 | 0.047315 | 379.0917 | 919268.3001 | 0.0071258
4 | 1.636 | 83739.003 | 12.1714 | 0.99985 | 24.1526 | 0.091036 | 4119.9996 | 0.0097137 | 0 | 0 | 14.9086 | 406.6063 | 1.3694 | 344.6187 | 2.5573 | 34.4333 | 0 | 0 | 0 | 0 | 0 | 0 | 0.98322 | 388.5757 | 0 | 0 | 4.2118 | 2150.5838 | 0.048583 | 398.4386 | 0.014844 | 8.1677 | 0 | 0 | 0 | 0 | 0.020905 | 105.896 | 0.037972 | 282.6797 | 734144.736 | 0.005612
5 | 1.956 | 85158.5825 | 12.038 | 0.99986 | 29.4002 | 0.085207 | 6207.5475 | 0.010323 | 0 | 0 | 18.7575 | 549.6418 | 1.654 | 439.2267 | 1.6277 | 34.4333 | 0 | 0 | 0 | 0 | 0 | 0 | 1.169 | 519.9092 | 0 | 0 | 6.0458 | 3594.7856 | 0.060594 | 538.4096 | 0.014881 | 11.2322 | 0 | 0 | 0 | 0 | 0.023325 | 137.9626 | 0.047464 | 381.9466 | 977892.4089 | 0.0063479
6 | 1.7378 | 79288.7188 | 11.417 | 0.99986 | 36.0457 | 0.094367 | 7327.7677 | 0.011356 | 0 | 0 | 24.3239 | 626.6628 | 1.9846 | 510.1827 | 1.472 | 34.4333 | 0 | 0 | 0 | 0 | 0 | 0 | 1.1818 | 592.6617 | 0 | 0 | 6.9223 | 4344.5027 | 0.069487 | 613.7586 | 0.01495 | 12.9042 | 0 | 0 | 0 | 0 | 0.029126 | 208.6761 | 0.047587 | 383.9856 | 1074807.6326 | 0.0068177
7 | 1.9069 | 87072.22 | 12.4811 | 0.99986 | 29.0979 | 0.088488 | 5297.043 | 0.0094375 | 0 | 0 | 20.3127 | 509.942 | 1.4241 | 415.5747 | 0.94622 | 34.4333 | 0 | 0 | 0 | 0 | 0 | 0 | 1.1296 | 483.125 | 0 | 0 | 5.1433 | 2860.901 | 0.058482 | 499.5635 | 0.014882 | 10.3784 | 0 | 0 | 0 | 0 | 0.022489 | 123.3061 | 0.046236 | 359.819 | 879263.3968 | 0.0060244
8 | 2.1244 | 84959.5001 | 12.3156 | 0.99986 | 25.2305 | 0.082586 | 5086.9078 | 0.0098672 | 0 | 0 | 15.8334 | 477.8733 | 1.3165 | 391.9227 | 1.7979 | 34.4333 | 0 | 0 | 0 | 0 | 0 | 0 | 1.0843 | 453.9673 | 0 | 0 | 5.062 | 2796.8705 | 0.056786 | 468.1837 | 0.014882 | 9.6896 | 0 | 0 | 0 | 0 | 0.022202 | 118.3364 | 0.042474 | 335.631 | 911261.688 | 0.0055823
9 | 1.8741 | 91699.7816 | 13.4035 | 0.99985 | 29.1759 | 0.091737 | 4213.9431 | 0.0076882 | 0 | 0 | 21.5695 | 473.957 | 1.5813 | 391.9227 | 0.83208 | 34.4333 | 0 | 0 | 0 | 0 | 0 | 0 | 1.1279 | 447.2102 | 0 | 0 | 3.9283 | 1945.2528 | 0.056501 | 464.3456 | 0.014881 | 9.6114 | 0 | 0 | 0 | 0 | 0.019138 | 84.9873 | 0.046361 | 362.2229 | 872843.2413 | 0.0048278
10 | 1.7356 | 85841.9137 | 12.4734 | 0.99985 | 30.0536 | 0.093559 | 4945.66 | 0.0091171 | 0 | 0 | 21.2586 | 496.5603 | 1.5872 | 415.5747 | 1.1999 | 34.4333 | 0 | 0 | 0 | 0 | 0 | 0 | 1.1117 | 470.8967 | 0 | 0 | 4.7579 | 2560.7382 | 0.05777 | 486.4555 | 0.014882 | 10.1048 | 0 | 0 | 0 | 0 | 0.022296 | 119.944 | 0.043327 | 350.9527 | 839935.1396 | 0.0058881
11 | 2.0294 | 92405.0465 | 13.3291 | 0.99986 | 30.1358 | 0.097968 | 4168.175 | 0.0079795 | 0 | 0 | 22.6513 | 449.3433 | 1.496 | 368.2707 | 0.72856 | 34.4333 | 0 | 0 | 0 | 0 | 0 | 0 | 1.1018 | 423.9926 | 0 | 0 | 4.0307 | 2018.7993 | 0.050793 | 440.2686 | 0.014881 | 9.0747 | 0 | 0 | 0 | 0 | 0.018523 | 74.6053 | 0.043232 | 349.3873 | 850454.8135 | 0.0049011
12 | 2.099 | 92138.4606 | 13.4902 | 0.99985 | 29.4637 | 0.085159 | 4665.6881 | 0.0075257 | 0 | 0 | 20.3446 | 528.2072 | 1.8008 | 439.2267 | 1.771 | 34.4333 | 0 | 0 | 0 | 0 | 0 | 0 | 1.2026 | 496.2583 | 0 | 0 | 4.2016 | 2143.0973 | 0.059366 | 517.4276 | 0.01488 | 10.7795 | 0 | 0 | 0 | 0 | 0.020013 | 90.6252 | 0.048755 | 405.6331 | 1046813.6434 | 0.004457
13 | 1.7752 | 87357.7967 | 12.7298 | 0.99985 | 27.7289 | 0.087159 | 4748.3088 | 0.0087632 | 0 | 0 | 18.449 | 488.6714 | 1.7334 | 415.5747 | 1.7574 | 34.4333 | 0 | 0 | 0 | 0 | 0 | 0 | 1.112 | 462.9349 | 0 | 0 | 4.5403 | 2395.0882 | 0.057338 | 478.7353 | 0.014882 | 9.9361 | 0 | 0 | 0 | 0 | 0.021198 | 110.9027 | 0.043389 | 352.0322 | 943700.8832 | 0.0050316
14 | 2.0511 | 87042.8737 | 12.6726 | 0.99985 | 25.4925 | 0.07857 | 4968.9593 | 0.0088652 | 0 | 0 | 17.1267 | 505.9231 | 1.5077 | 415.5747 | 0.84262 | 34.4333 | 0 | 0 | 0 | 0 | 0 | 0 | 1.1309 | 478.9047 | 0 | 0 | 4.7429 | 2549.2958 | 0.058259 | 495.6129 | 0.014881 | 10.3102 | 0 | 0 | 0 | 0 | 0.022194 | 118.1663 | 0.046286 | 360.7383 | 905568.5616 | 0.0054871
15 | 2.1016 | 92111.4733 | 13.4973 | 0.99985 | 22.112 | 0.074339 | 3860.0324 | 0.0073767 | 0 | 0 | 14.6883 | 451.6786 | 1.3116 | 391.9227 | 1.3154 | 34.4333 | 0 | 0 | 0 | 0 | 0 | 0 | 1.1134 | 425.4708 | 0 | 0 | 3.549 | 1679.3775 | 0.055295 | 442.5381 | 0.014881 | 9.1405 | 0 | 0 | 0 | 0 | 0.018302 | 70.8514 | 0.045941 | 354.6194 | 898506.3783 | 0.0042961
16 | 2.3389 | 93605.5502 | 13.7154 | 0.99985 | 24.4483 | 0.08144 | 3659.9249 | 0.0070019 | 0 | 0 | 17.073 | 442.9869 | 1.5505 | 368.2707 | 1.2439 | 34.4333 | 0 | 0 | 0 | 0 | 0 | 0 | 1.1106 | 416.4475 | 0 | 0 | 3.3413 | 1538.3521 | 0.050428 | 434.0506 | 0.014881 | 8.9363 | 0 | 0 | 0 | 0 | 0.017825 | 62.7837 | 0.045881 | 353.6638 | 870526.2087 | 0.0042043
17 | 1.6415 | 86299.9051 | 12.5157 | 0.99985 | 27.8021 | 0.082957 | 5432.1009 | 0.0095463 | 0 | 0 | 18.7189 | 523.6121 | 1.5385 | 439.2267 | 1.0559 | 34.4333 | 0 | 0 | 0 | 0 | 0 | 0 | 1.129 | 496.2766 | 0 | 0 | 5.2162 | 2918.6635 | 0.059227 | 512.9286 | 0.014882 | 10.6835 | 0 | 0 | 0 | 0 | 0.023336 | 138.1526 | 0.046139 | 358.124 | 858174.1732 | 0.0063298
18 | 2.1752 | 92804.4213 | 13.6081 | 0.99985 | 26.2228 | 0.08164 | 4093.745 | 0.0071058 | 0 | 0 | 18.794 | 487.1726 | 1.3567 | 415.5747 | 1.1085 | 34.4333 | 0 | 0 | 0 | 0 | 0 | 0 | 1.1668 | 457.1017 | 0 | 0 | 3.6587 | 1755.1884 | 0.057175 | 477.2818 | 0.01488 | 9.8908 | 0 | 0 | 0 | 0 | 0.018325 | 71.2265 | 0.04767 | 385.8752 | 995480.6535 | 0.0041123
19 | 1.722 | 85951.3555 | 12.2998 | 0.99986 | 28.1299 | 0.07665 | 6314.208 | 0.0096185 | 0 | 0 | 17.6012 | 593.8182 | 1.5419 | 486.5307 | 1.7032 | 34.4333 | 0 | 0 | 0 | 0 | 0 | 0 | 1.218 | 560.2189 | 0 | 0 | 5.9141 | 3485.1699 | 0.062913 | 581.6222 | 0.014949 | 12.196 | 0 | 0 | 0 | 0 | 0.024594 | 149.6869 | 0.049037 | 410.532 | 1061823.6908 | 0.0059466
20 | 1.6381 | 90792.229 | 12.3078 | 0.99986 | 31.7405 | 0.092915 | 6086.1504 | 0.010167 | 0 | 0 | 21.0409 | 516.1842 | 1.7463 | 415.5747 | 1.549 | 34.4333 | 0 | 0 | 0 | 0 | 0 | 0 | 1.1739 | 486.5867 | 0 | 0 | 6.0886 | 3630.6006 | 0.058754 | 505.6631 | 0.01488 | 10.521 | 0 | 0 | 0 | 0 | 0.020467 | 98.3746 | 0.047798 | 388.2121 | 1032347.7472 | 0.0058954
21 | 2.0109 | 85001.9402 | 12.5552 | 0.99985 | 28.0451 | 0.085438 | 4893.9469 | 0.0086901 | 0 | 0 | 19.6492 | 517.9495 | 1.7464 | 415.5747 | 0.78932 | 34.4333 | 0 | 0 | 0 | 0 | 0 | 0 | 1.1353 | 490.7169 | 0 | 0 | 4.582 | 2426.6061 | 0.058914 | 507.3795 | 0.014881 | 10.57 | 0 | 0 | 0 | 0 | 0.022783 | 128.4199 | 0.046375 | 362.297 | 953462.7379 | 0.0051328
22 | 1.9288 | 86931.9133 | 12.6524 | 0.99985 | 24.3183 | 0.080608 | 4558.9624 | 0.0090663 | 0 | 0 | 15.7211 | 459.6428 | 1.535 | 391.9227 | 1.3972 | 34.4333 | 0 | 0 | 0 | 0 | 0 | 0 | 1.065 | 436.9917 | 0 | 0 | 4.4662 | 2339.3375 | 0.055798 | 450.3292 | 0.014882 | 9.3136 | 0 | 0 | 0 | 0 | 0.021205 | 111.0495 | 0.041924 | 325.9422 | 838385.423 | 0.0054378
23 | 2.0264 | 85322.6079 | 12.3788 | 0.99985 | 31.8028 | 0.095066 | 5384.7533 | 0.009583 | 0 | 0 | 22.3243 | 520.0176 | 1.5773 | 439.2267 | 1.4586 | 34.4333 | 0 | 0 | 0 | 0 | 0 | 0 | 1.1257 | 493.0936 | 0 | 0 | 5.1736 | 2884.871 | 0.059038 | 509.4218 | 0.014882 | 10.5958 | 0 | 0 | 0 | 0 | 0.023243 | 136.5217 | 0.046056 | 356.5719 | 883693.968 | 0.0060935
24 | 1.7466 | 84942.5045 | 12.275 | 0.99986 | 30.994 | 0.09178 | 5474.4174 | 0.0096385 | 0 | 0 | 21.4607 | 524.5083 | 1.8957 | 439.2267 | 1.1024 | 34.4333 | 0 | 0 | 0 | 0 | 0 | 0 | 1.1268 | 497.2906 | 0 | 0 | 5.2647 | 2957.1597 | 0.059281 | 513.7954 | 0.014882 | 10.7128 | 0 | 0 | 0 | 0 | 0.023456 | 140.2901 | 0.046081 | 357.0005 | 930440.8861 | 0.0058837
25 | 1.9549 | 82104.1461 | 11.8614 | 0.99986 | 27.9811 | 0.078746 | 6410.9413 | 0.01053 | 0 | 0 | 17.1798 | 578.1831 | 1.8007 | 462.8787 | 1.5668 | 34.4333 | 0 | 0 | 0 | 0 | 0 | 0 | 1.1576 | 547.5708 | 0 | 0 | 6.1262 | 3662.1214 | 0.062157 | 566.3169 | 0.01495 | 11.8663 | 0 | 0 | 0 | 0 | 0.026007 | 175.1799 | 0.04694 | 372.3909 | 937533.2524 | 0.0068381
26 | 2.078 | 86574.5461 | 12.5952 | 0.99985 | 35.1805 | 0.098204 | 5697.2057 | 0.0091819 | 0 | 0 | 25.1133 | 561.255 | 1.9746 | 462.8787 | 1.4153 | 34.4333 | 0 | 0 | 0 | 0 | 0 | 0 | 1.1895 | 529.9157 | 0 | 0 | 5.3403 | 3017.5524 | 0.061191 | 549.7619 | 0.014881 | 11.4931 | 0 | 0 | 0 | 0 | 0.023191 | 135.5782 | 0.048145 | 394.3375 | 944506.1 | 0.0060319
27 | 1.9003 | 87724.78 | 12.7808 | 0.99985 | 30.508 | 0.088791 | 5182.5495 | 0.00864 | 0 | 0 | 20.2189 | 533.3183 | 1.67 | 439.2267 | 2.4509 | 34.4333 | 0 | 0 | 0 | 0 | 0 | 0 | 1.1705 | 504.0259 | 0 | 0 | 4.8532 | 2634.201 | 0.059702 | 522.4323 | 0.014881 | 10.8861 | 0 | 0 | 0 | 0 | 0.022302 | 120.0402 | 0.047575 | 383.9857 | 979482.9187 | 0.0052911
28 | 2.0182 | 86134.7024 | 12.4912 | 0.99985 | 30.6728 | 0.088656 | 5526.1206 | 0.0092902 | 0 | 0 | 18.559 | 542.4056 | 1.9013 | 439.2267 | 3.6635 | 34.4333 | 0 | 0 | 0 | 0 | 0 | 0 | 1.159 | 513.2798 | 0 | 0 | 5.2445 | 2941.0898 | 0.06021 | 531.3144 | 0.014881 | 11.0912 | 0 | 0 | 0 | 0 | 0.023285 | 137.2465 | 0.047135 | 376.0333 | 1068267.8696 | 0.005173
29 | 1.9096 | 88348.4786 | 12.8564 | 0.99985 | 34.6152 | 0.096007 | 5542.0168 | 0.0088818 | 0 | 0 | 25.2171 | 556.1511 | 1.7708 | 462.8787 | 1.1239 | 34.4333 | 0 | 0 | 0 | 0 | 0 | 0 | 1.1866 | 525.1962 | 0 | 0 | 5.17 | 2882.0102 | 0.060915 | 544.7552 | 0.014881 | 11.3959 | 0 | 0 | 0 | 0 | 0.022994 | 132.1344 | 0.048075 | 393.0618 | 999133.5359 | 0.0055468
30 | 2.2272 | 85824.1506 | 12.4883 | 0.99985 | 31.3442 | 0.09574 | 5059.0994 | 0.009171 | 0 | 0 | 22.6042 | 504.8472 | 1.7666 | 415.5747 | 0.84676 | 34.4333 | 0 | 0 | 0 | 0 | 0 | 0 | 1.1209 | 478.3713 | 0 | 0 | 4.8641 | 2642.6545 | 0.058219 | 494.5771 | 0.014882 | 10.2701 | 0 | 0 | 0 | 0 | 0.022524 | 123.9079 | 0.04594 | 354.4634 | 893461.411 | 0.0056624
31 | 1.9774 | 88981.6996 | 12.964 | 0.99985 | 26.0426 | 0.080153 | 4802.5207 | 0.0085328 | 0 | 0 | 17.0127 | 500.6625 | 1.5454 | 415.5747 | 1.6583 | 34.4333 | 0 | 0 | 0 | 0 | 0 | 0 | 1.1342 | 473.7456 | 0 | 0 | 4.5517 | 2403.6964 | 0.057963 | 490.4839 | 0.014881 | 10.1786 | 0 | 0 | 0 | 0 | 0.021147 | 110.0268 | 0.046448 | 363.7188 | 897867.5854 | 0.0053488
32 | 1.5911 | 84095.1827 | 12.1986 | 0.99985 | 40.3801 | 0.10554 | 6397.3969 | 0.0096791 | 0 | 0 | 29.1002 | 607.2078 | 2.0973 | 486.5307 | 1.8556 | 34.4333 | 0 | 0 | 0 | 0 | 0 | 0 | 1.2182 | 573.0505 | 0 | 0 | 5.9511 | 3515.9162 | 0.06838 | 594.73 | 0.014949 | 12.4778 | 0 | 0 | 0 | 0 | 0.025356 | 163.3596 | 0.048993 | 409.6909 | 1176794.4686 | 0.0054363
33 | 1.7471 | 89680.8969 | 13.1128 | 0.99985 | 24.2161 | 0.077147 | 4528.7273 | 0.0083563 | 0 | 0 | 16.2187 | 480.8986 | 1.5312 | 391.9227 | 0.89317 | 34.4333 | 0 | 0 | 0 | 0 | 0 | 0 | 1.1152 | 455.3007 | 0 | 0 | 4.3194 | 2229.9727 | 0.056905 | 471.1498 | 0.014882 | 9.7488 | 0 | 0 | 0 | 0 | 0.020668 | 101.8103 | 0.04588 | 353.4904 | 793730.0051 | 0.0057056
34 | 1.6864 | 84730.8685 | 12.5079 | 0.99985 | 33.0891 | 0.098325 | 4969.4855 | 0.0088406 | 0 | 0 | 23.6879 | 520.897 | 1.8214 | 439.2267 | 1.6778 | 34.4333 | 0 | 0 | 0 | 0 | 0 | 0 | 1.1245 | 493.8795 | 0 | 0 | 4.6342 | 2466.2724 | 0.059091 | 510.2655 | 0.014882 | 10.6315 | 0 | 0 | 0 | 0 | 0.023347 | 138.3408 | 0.046002 | 355.5388 | 908968.6451 | 0.0054672
35 | 1.9701 | 83586.6325 | 12.1098 | 0.99986 | 30.6971 | 0.086324 | 6093.45 | 0.0099748 | 0 | 0 | 20.2124 | 568.7895 | 1.9305 | 462.8787 | 1.4499 | 34.4333 | 0 | 0 | 0 | 0 | 0 | 0 | 1.1662 | 538.3497 | 0 | 0 | 5.789 | 3381.8596 | 0.061637 | 557.1378 | 0.014882 | 11.6517 | 0 | 0 | 0 | 0 | 0.02517 | 160.0202 | 0.047267 | 378.3295 | 949208.1078 | 0.0064195
36 | 1.6816 | 86550.2318 | 12.5521 | 0.99985 | 27.1617 | 0.07757 | 5702.5217 | 0.00933 | 0 | 0 | 17.1493 | 555.3712 | 1.5012 | 462.8787 | 1.819 | 34.4333 | 0 | 0 | 0 | 0 | 0 | 0 | 1.1717 | 525.099 | 0 | 0 | 5.3737 | 3044.2693 | 0.060894 | 544.0103 | 0.014881 | 11.3609 | 0 | 0 | 0 | 0 | 0.023544 | 141.8274 | 0.047534 | 383.2716 | 906557.1255 | 0.0062903
37 | 2.0174 | 89597.7582 | 13.0649 | 0.99985 | 23.3637 | 0.074797 | 4463.0491 | 0.0082656 | 0 | 0 | 15.6716 | 477.6269 | 1.3975 | 391.9227 | 0.7941 | 34.4333 | 0 | 0 | 0 | 0 | 0 | 0 | 1.1145 | 452.1122 | 0 | 0 | 4.248 | 2177.2149 | 0.056725 | 467.9383 | 0.014881 | 9.6887 | 0 | 0 | 0 | 0 | 0.020501 | 98.956 | 0.045859 | 353.1562 | 925283.9361 | 0.0048234
38 | 2.1944 | 89618.369 | 13.3354 | 0.99985 | 31.0296 | 0.090611 | 4672.7067 | 0.0076989 | 0 | 0 | 22.5863 | 528.6277 | 1.8111 | 439.2267 | 1.0916 | 34.4333 | 0 | 0 | 0 | 0 | 0 | 0 | 1.1912 | 497.673 | 0 | 0 | 4.2061 | 2146.4453 | 0.059408 | 517.825 | 0.01488 | 10.8027 | 0 | 0 | 0 | 0 | 0.020548 | 99.7155 | 0.048337 | 397.9575 | 893349.4692 | 0.0052305
39 | 1.7511 | 86365.3268 | 12.3023 | 0.99986 | 30.9734 | 0.089821 | 5707.9521 | 0.009589 | 0 | 0 | 21.4017 | 540.8478 | 1.7641 | 439.2267 | 1.0188 | 34.4333 | 0 | 0 | 0 | 0 | 0 | 0 | 1.1639 | 511.5319 | 0 | 0 | 5.4796 | 3129.5327 | 0.060118 | 529.7968 | 0.014881 | 11.0511 | 0 | 0 | 0 | 0 | 0.023012 | 132.4352 | 0.047302 | 379.0968 | 925418.5535 | 0.006168
40 | 1.929 | 85652.3974 | 12.2855 | 0.99986 | 30.4391 | 0.09274 | 5488.3337 | 0.0097887 | 0 | 0 | 20.9968 | 512.5743 | 1.379 | 415.5747 | 1.4176 | 34.4333 | 0 | 0 | 0 | 0 | 0 | 0 | 1.1326 | 485.6573 | 0 | 0 | 5.3707 | 3041.8626 | 0.058626 | 502.1275 | 0.014882 | 10.4468 | 0 | 0 | 0 | 0 | 0.022542 | 124.219 | 0.046329 | 361.4383 | 910324.5072 | 0.006029
41 | 1.7906 | 88170.1625 | 12.3709 | 0.99986 | 30.9909 | 0.090702 | 5635.1218 | 0.0095794 | 0 | 0 | 21.5924 | 526.0767 | 1.5713 | 439.2267 | 1.0663 | 34.4333 | 0 | 0 | 0 | 0 | 0 | 0 | 1.1564 | 497.4829 | 0 | 0 | 5.4608 | 3114.3427 | 0.059323 | 515.3339 | 0.014881 | 10.7428 | 0 | 0 | 0 | 0 | 0.022407 | 121.8773 | 0.047109 | 375.6056 | 929481.472 | 0.0060627
42 | 2.0515 | 90879.1574 | 13.2964 | 0.99985 | 25.3303 | 0.080102 | 4298.42 | 0.0077074 | 0 | 0 | 17.4928 | 483.9672 | 1.7404 | 391.9227 | 0.82505 | 34.4333 | 0 | 0 | 0 | 0 | 0 | 0 | 1.1414 | 456.3542 | 0 | 0 | 3.9927 | 1991.4213 | 0.057037 | 474.1436 | 0.014881 | 9.8236 | 0 | 0 | 0 | 0 | 0.019237 | 86.6385 | 0.04678 | 369.7157 | 974026.8353 | 0.004413
43 | 1.8159 | 86081.6163 | 12.2935 | 0.99986 | 32.7303 | 0.099125 | 5536.5304 | 0.0099427 | 0 | 0 | 22.7436 | 507.7298 | 1.628 | 415.5747 | 1.6373 | 34.4333 | 0 | 0 | 0 | 0 | 0 | 0 | 1.1258 | 481.1405 | 0 | 0 | 5.4539 | 3108.7819 | 0.058366 | 497.3795 | 0.014881 | 10.3503 | 0 | 0 | 0 | 0 | 0.022505 | 123.586 | 0.046109 | 357.5544 | 918462.7142 | 0.006028
44 | 2.0804 | 90889.5154 | 13.2702 | 0.99985 | 25.5775 | 0.082177 | 4272.6886 | 0.0079724 | 0 | 0 | 16.1525 | 469.193 | 1.741 | 391.9227 | 2.4 | 34.4333 | 0 | 0 | 0 | 0 | 0 | 0 | 1.1137 | 443.5815 | 0 | 0 | 4.0334 | 2020.7837 | 0.056259 | 459.6868 | 0.014881 | 9.5061 | 0 | 0 | 0 | 0 | 0.019992 | 90.2983 | 0.045864 | 353.2832 | 951133.2454 | 0.0044922
45 | 1.7056 | 85481.6435 | 12.6269 | 0.99985 | 30.8798 | 0.093122 | 4851.9741 | 0.0086711 | 0 | 0 | 22.3143 | 512.6836 | 1.3691 | 415.5747 | 1.3769 | 34.4333 | 0 | 0 | 0 | 0 | 0 | 0 | 1.1243 | 486.0403 | 0 | 0 | 4.5527 | 2404.5182 | 0.05864 | 502.2354 | 0.014882 | 10.4482 | 0 | 0 | 0 | 0 | 0.022865 | 129.8706 | 0.046034 | 356.1697 | 926830.5741 | 0.005235
46 | 1.6924 | 83103.3952 | 12.014 | 0.99986 | 29.3023 | 0.083108 | 6199.682 | 0.010341 | 0 | 0 | 18.9784 | 564.924 | 1.6379 | 462.8787 | 1.4541 | 34.4333 | 0 | 0 | 0 | 0 | 0 | 0 | 1.1488 | 535.2277 | 0 | 0 | 5.9344 | 3502.0667 | 0.06145 | 553.3635 | 0.014882 | 11.5606 | 0 | 0 | 0 | 0 | 0.025581 | 167.4591 | 0.046681 | 367.7685 | 883807.6472 | 0.0070147
47 | 2.2197 | 87595.6206 | 12.7383 | 0.99985 | 25.5683 | 0.083067 | 4578.88 | 0.0088688 | 0 | 0 | 17.4733 | 468.1819 | 1.6107 | 391.9227 | 0.81756 | 34.4333 | 0 | 0 | 0 | 0 | 0 | 0 | 1.0817 | 444.3491 | 0 | 0 | 4.4503 | 2327.4618 | 0.056244 | 458.6962 | 0.014882 | 9.4857 | 0 | 0 | 0 | 0 | 0.0211 | 109.2374 | 0.042436 | 335.1117 | 824249.7226 | 0.0055552
48 | 2.4178 | 94780.6241 | 13.926 | 0.99985 | 24.4003 | 0.084103 | 3349.3727 | 0.0065513 | 0 | 0 | 18.3056 | 429.8031 | 1.298 | 368.2707 | 0.60841 | 34.4333 | 0 | 0 | 0 | 0 | 0 | 0 | 1.1098 | 401.9235 | 0 | 0 | 2.9515 | 1283.2155 | 0.0497 | 421.1451 | 0.014841 | 8.658 | 0 | 0 | 0 | 0 | 0.016447 | 47.4314 | 0.04593 | 354.4922 | 925005.5095 | 0.0036209
49 | 2.5166 | 93619.1029 | 13.7424 | 0.99985 | 28.1637 | 0.091031 | 3738.8051 | 0.0068559 | 0 | 0 | 20.9777 | 460.0217 | 1.5254 | 391.9227 | 1.0559 | 34.4333 | 0 | 0 | 0 | 0 | 0 | 0 | 1.1407 | 431.17 | 0 | 0 | 3.3289 | 1530.0657 | 0.055715 | 450.6967 | 0.01488 | 9.325 | 0 | 0 | 0 | 0 | 0.017665 | 60.0276 | 0.046855 | 371.1424 | 913845.0213 | 0.0040913
50 | 1.8158 | 88288.3737 | 12.9285 | 0.99985 | 29.2048 | 0.091907 | 4603.864 | 0.0085798 | 0 | 0 | 21.0692 | 480.5962 | 1.5006 | 391.9227 | 0.97224 | 34.4333 | 0 | 0 | 0 | 0 | 0 | 0 | 1.1056 | 455.3116 | 0 | 0 | 4.4212 | 2305.6924 | 0.0569 | 470.8328 | 0.014882 | 9.7634 | 0 | 0 | 0 | 0 | 0.02094 | 106.4749 | 0.043208 | 348.8367 | 801629.3086 | 0.0057431
51
52 | 2.0842 | 87309.1446 | 12.7317 | 0.99985 | 27.3071 | 0.085681 | 4764.5596 | 0.0086499 | 0 | 0 | 18.8983 | 497.0345 | 1.731 | 415.5747 | 0.88721 | 34.4333 | 0 | 0 | 0 | 0 | 0 | 0 | 1.1307 | 470.4101 | 0 | 0 | 4.5198 | 2379.6624 | 0.057774 | 486.9217 | 0.014881 | 10.1129 | 0 | 0 | 0 | 0 | 0.021087 | 108.9847 | 0.046324 | 361.4254 | 1037212.2785 | 0.0045936
53 | 1.7139 | 88095.7298 | 12.0188 | 0.99986 | 33.1897 | 0.09403 | 6212.1746 | 0.010245 | 0 | 0 | 22.521 | 541.8394 | 1.894 | 439.2267 | 1.3735 | 34.4333 | 0 | 0 | 0 | 0 | 0 | 0 | 1.1677 | 512.31 | 0 | 0 | 6.0881 | 3630.2158 | 0.060162 | 530.7785 | 0.014881 | 11.0608 | 0 | 0 | 0 | 0 | 0.022883 | 130.2102 | 0.047465 | 382.0998 | 909907.2199 | 0.0068273
54 | 2.1581 | 85336.2537 | 12.5481 | 0.99985 | 29.8563 | 0.097307 | 4600.2378 | 0.0091386 | 0 | 0 | 21.6597 | 466.33 | 1.4344 | 391.9227 | 1.0739 | 34.4333 | 0 | 0 | 0 | 0 | 0 | 0 | 1.0677 | 443.4527 | 0 | 0 | 4.4861 | 2354.3163 | 0.056167 | 456.8845 | 0.014883 | 9.4456 | 0 | 0 | 0 | 0 | 0.021523 | 116.5465 | 0.041981 | 326.9062 | 799319.7717 | 0.0057552
55 | 1.7882 | 82021.7964 | 11.8528 | 0.99986 | 29.5801 | 0.079782 | 6711.8838 | 0.010436 | 0 | 0 | 18.4749 | 606.0218 | 2.0495 | 486.5307 | 1.3768 | 34.4333 | 0 | 0 | 0 | 0 | 0 | 0 | 1.1913 | 572.9421 | 0 | 0 | 6.3286 | 3832.9921 | 0.068356 | 593.5717 | 0.01495 | 12.4501 | 0 | 0 | 0 | 0 | 0.027672 | 181.8026 | 0.047973 | 391.1395 | 1172416.2334 | 0.0057248
56 | 1.7953 | 83908.0912 | 12.168 | 0.99985 | 29.5633 | 0.085094 | 5831.4983 | 0.0097151 | 0 | 0 | 19.7556 | 556.9112 | 1.5941 | 462.8787 | 1.3757 | 34.4333 | 0 | 0 | 0 | 0 | 0 | 0 | 1.1651 | 527.029 | 0 | 0 | 5.5251 | 3166.3059 | 0.060991 | 545.5098 | 0.014881 | 11.4014 | 0 | 0 | 0 | 0 | 0.024542 | 148.7705 | 0.047258 | 378.2585 | 1007479.8329 | 0.0057882
57 | 1.6078 | 90109.2833 | 13.1433 | 0.99985 | 32.3642 | 0.097817 | 4666.4745 | 0.0082801 | 0 | 0 | 23.8617 | 495.2665 | 1.4808 | 415.5747 | 1.3482 | 34.4333 | 0 | 0 | 0 | 0 | 0 | 0 | 1.1345 | 468.3534 | 0 | 0 | 4.3992 | 2289.2267 | 0.057669 | 485.1949 | 0.014881 | 10.0716 | 0 | 0 | 0 | 0 | 0.02078 | 103.7213 | 0.046503 | 364.6321 | 884098.7007 | 0.0052782
58 | 1.9138 | 83976.7181 | 12.2844 | 0.99985 | 28.8276 | 0.08142 | 5689.9915 | 0.0092889 | 0 | 0 | 18.3654 | 567.7609 | 1.5749 | 462.8787 | 2.2712 | 34.4333 | 0 | 0 | 0 | 0 | 0 | 0 | 1.1704 | 537.1971 | 0 | 0 | 5.2968 | 2982.7636 | 0.061573 | 556.126 | 0.014881 | 11.6349 | 0 | 0 | 0 | 0 | 0.02496 | 156.2487 | 0.04741 | 380.9483 | 990869.1986 | 0.0057424
59 | 1.7636 | 84416.6662 | 12.1879 | 0.99986 | 29.9544 | 0.085568 | 5858.3015 | 0.0096758 | 0 | 0 | 20.0802 | 560.67 | 1.5957 | 462.8787 | 1.4207 | 34.4333 | 0 | 0 | 0 | 0 | 0 | 0 | 1.1692 | 530.448 | 0 | 0 | 5.5404 | 3178.7534 | 0.061191 | 549.2033 | 0.014881 | 11.4668 | 0 | 0 | 0 | 0 | 0.024593 | 149.6807 | 0.047399 | 380.7673 | 1088321.0833 | 0.0053829
60 | 1.6142 | 88377.4057 | 12.6696 | 0.99986 | 26.4781 | 0.082338 | 5239.4881 | 0.0094997 | 0 | 0 | 17.375 | 496.1115 | 1.6834 | 415.5747 | 1.0198 | 34.4333 | 0 | 0 | 0 | 0 | 0 | 0 | 1.1209 | 469.87 | 0 | 0 | 5.139 | 2857.5171 | 0.057734 | 486.0347 | 0.014882 | 10.0768 | 0 | 0 | 0 | 0 | 0.021379 | 114.0354 | 0.046011 | 355.8346 | 889450.9386 | 0.0058907
61 | 1.9903 | 88630.1416 | 12.9289 | 0.99985 | 24.2303 | 0.07419 | 4801.5166 | 0.0083061 | 0 | 0 | 15.8922 | 512.507 | 1.4411 | 415.5747 | 1.1049 | 34.4333 | 0 | 0 | 0 | 0 | 0 | 0 | 1.1585 | 483.9144 | 0 | 0 | 4.4919 | 2358.6658 | 0.058577 | 502.0675 | 0.014881 | 10.4395 | 0 | 0 | 0 | 0 | 0.020904 | 105.8284 | 0.047242 | 378.086 | 905472.4135 | 0.0053028
62 | 1.7651 | 80650.035 | 11.6299 | 0.99986 | 27.4534 | 0.077691 | 6600.9862 | 0.010964 | 0 | 0 | 16.1969 | 580.9224 | 1.6567 | 462.8787 | 1.9623 | 34.4333 | 0 | 0 | 0 | 0 | 0 | 0 | 1.1479 | 550.501 | 0 | 0 | 6.3379 | 3840.8274 | 0.062324 | 568.9992 | 0.01495 | 11.9232 | 0 | 0 | 0 | 0 | 0.027853 | 185.1433 | 0.046553 | 365.3577 | 990504.9926 | 0.0066643
63 | 2.0176 | 88514.6648 | 12.909 | 0.99985 | 28.0749 | 0.088074 | 4662.6235 | 0.0085447 | 0 | 0 | 17.2616 | 487.6665 | 1.7344 | 415.5747 | 3.3882 | 34.4333 | 0 | 0 | 0 | 0 | 0 | 0 | 1.1196 | 461.7727 | 0 | 0 | 4.432 | 2313.7371 | 0.057274 | 477.7713 | 0.014882 | 9.8952 | 0 | 0 | 0 | 0 | 0.020919 | 106.1167 | 0.046003 | 355.6559 | 788743.9692 | 0.0059115
64 | 1.875 | 86459.5996 | 12.6252 | 0.99985 | 34.6648 | 0.09953 | 5370.6709 | 0.0089885 | 0 | 0 | 25.5195 | 540.307 | 1.5609 | 439.2267 | 1.2116 | 34.4333 | 0 | 0 | 0 | 0 | 0 | 0 | 1.1683 | 510.8061 | 0 | 0 | 5.0593 | 2794.7847 | 0.060083 | 529.2616 | 0.014881 | 11.0454 | 0 | 0 | 0 | 0 | 0.022805 | 128.8141 | 0.047463 | 381.9921 | 988535.3178 | 0.005433
65 | 1.8024 | 84608.9357 | 12.2545 | 0.99986 | 31.3966 | 0.098627 | 5185.1291 | 0.009998 | 0 | 0 | 22.4325 | 489.4761 | 1.4241 | 415.5747 | 1.2302 | 34.4333 | 0 | 0 | 0 | 0 | 0 | 0 | 1.0745 | 465.5837 | 0 | 0 | 5.0977 | 2825.0017 | 0.057433 | 479.5336 | 0.014883 | 9.9424 | 0 | 0 | 0 | 0 | 0.023244 | 136.5747 | 0.042101 | 329.009 | 813868.4144 | 0.006371
66 | 1.5755 | 88063.7535 | 12.7912 | 0.99985 | 29.6437 | 0.079638 | 5939.6269 | 0.0089496 | 0 | 0 | 18.3126 | 590.2985 | 1.5969 | 486.5307 | 2.8877 | 34.4333 | 0 | 0 | 0 | 0 | 0 | 0 | 1.2219 | 556.4638 | 0 | 0 | 5.4742 | 3125.1384 | 0.062709 | 578.1767 | 0.014949 | 12.1218 | 0 | 0 | 0 | 0 | 0.023582 | 142.5029 | 0.049219 | 413.9609 | 1035820.7807 | 0.0057342
67 | 1.892 | 83974.0122 | 12.1635 | 0.99986 | 29.5864 | 0.087823 | 5637.2368 | 0.0098978 | 0 | 0 | 20.2115 | 532.5641 | 1.6274 | 439.2267 | 1.0439 | 34.4333 | 0 | 0 | 0 | 0 | 0 | 0 | 1.1301 | 505.089 | 0 | 0 | 5.4284 | 3088.2708 | 0.059717 | 521.6822 | 0.014882 | 10.8818 | 0 | 0 | 0 | 0 | 0.024444 | 147.045 | 0.046139 | 358.0439 | 977043.2777 | 0.0057697
68 | 1.5722 | 83327.8563 | 12.0401 | 0.99986 | 40.7279 | 0.10627 | 6612.9355 | 0.010157 | 0 | 0 | 27.903 | 607.4248 | 1.5884 | 486.5307 | 3.6719 | 34.4333 | 0 | 0 | 0 | 0 | 0 | 0 | 1.201 | 573.968 | 0 | 0 | 6.2059 | 3729.186 | 0.068415 | 594.9484 | 0.01495 | 12.4764 | 0 | 0 | 0 | 0 | 0.026035 | 175.6786 | 0.048365 | 398.2894 | 1119713.5738 | 0.0059059
69 | 2.1779 | 86445.5053 | 12.5043 | 0.99986 | 32.1259 | 0.088725 | 5960.7987 | 0.0092968 | 0 | 0 | 21.5485 | 577.5055 | 1.5515 | 462.8787 | 2.0743 | 34.4333 | 0 | 0 | 0 | 0 | 0 | 0 | 1.2123 | 544.6713 | 0 | 0 | 5.5902 | 3219.133 | 0.062035 | 565.6751 | 0.014949 | 11.8304 | 0 | 0 | 0 | 0 | 0.023254 | 136.6748 | 0.048891 | 407.9965 | 1061108.6145 | 0.0056175
70 | 1.7855 | 89888.0427 | 13.0222 | 0.99986 | 27.4315 | 0.083639 | 4733.5122 | 0.0082473 | 0 | 0 | 17.5973 | 501.384 | 1.7512 | 415.5747 | 2.3298 | 34.4333 | 0 | 0 | 0 | 0 | 0 | 0 | 1.1531 | 473.1356 | 0 | 0 | 4.4597 | 2334.4651 | 0.057975 | 491.1747 | 0.014881 | 10.2093 | 0 | 0 | 0 | 0 | 0.020421 | 97.5853 | 0.047101 | 375.5504 | 874372.4049 | 0.0054136
71 | 1.7033 | 88751.419 | 12.934 | 0.99985 | 26.4222 | 0.080125 | 4944.6124 | 0.0085847 | 0 | 0 | 17.0359 | 514.0764 | 1.8615 | 415.5747 | 1.5631 | 34.4333 | 0 | 0 | 0 | 0 | 0 | 0 | 1.149 | 486.1413 | 0 | 0 | 4.6709 | 2494.169 | 0.05868 | 503.5954 | 0.014881 | 10.481 | 0 | 0 | 0 | 0 | 0.021373 | 113.9196 | 0.046924 | 372.2217 | 913036.192 | 0.0054156
72 | 2.1976 | 89440.3943 | 13.036 | 0.99985 | 23.7161 | 0.078367 | 4020.5122 | 0.0080166 | 0 | 0 | 14.4518 | 431.662 | 1.4775 | 368.2707 | 2.6948 | 34.4333 | 0 | 0 | 0 | 0 | 0 | 0 | 1.0522 | 409.8916 | 0 | 0 | 3.9135 | 1934.701 | 0.04988 | 422.9692 | 0.014842 | 8.6928 | 0 | 0 | 0 | 0 | 0.019945 | 89.5415 | 0.041606 | 320.3501 | 696621.9475 | 0.0057714
73 | 1.889 | 85489.4014 | 12.4053 | 0.99985 | 28.9355 | 0.085724 | 5473.9945 | 0.0094039 | 0 | 0 | 18.3162 | 535.9357 | 1.716 | 439.2267 | 2.3978 | 34.4333 | 0 | 0 | 0 | 0 | 0 | 0 | 1.1507 | 507.4199 | 0 | 0 | 5.2099 | 2913.6232 | 0.059873 | 524.9913 | 0.014881 | 10.9444 | 0 | 0 | 0 | 0 | 0.023235 | 136.3745 | 0.046862 | 371.0455 | 904725.3708 | 0.0060504
74 | 2.1876 | 85676.7691 | 12.498 | 0.99985 | 25.9801 | 0.081291 | 5023.7861 | 0.009157 | 0 | 0 | 17.3871 | 499.0732 | 1.3623 | 415.5747 | 1.1233 | 34.4333 | 0 | 0 | 0 | 0 | 0 | 0 | 1.1188 | 472.8582 | 0 | 0 | 4.8477 | 2629.9154 | 0.057905 | 488.9209 | 0.014882 | 10.1523 | 0 | 0 | 0 | 0 | 0.022254 | 119.2179 | 0.045894 | 353.6403 | 890691.8127 | 0.0056403
75 | 2.3669 | 95119.0292 | 13.9616 | 0.99985 | 26.5201 | 0.087009 | 3526.6603 | 0.0065991 | 0 | 0 | 19.9906 | 445.3525 | 1.4316 | 368.2707 | 0.71153 | 34.4333 | 0 | 0 | 0 | 0 | 0 | 0 | 1.1262 | 416.8729 | 0 | 0 | 3.1316 | 1399.5056 | 0.050537 | 436.3409 | 0.01488 | 9.0116 | 0 | 0 | 0 | 0 | 0.016775 | 53.259 | 0.046435 | 363.6139 | 829270.4256 | 0.0042527
76 | 1.9396 | 87984.7163 | 12.82 | 0.99985 | 26.809 | 0.08429 | 4713.1135 | 0.0086239 | 0 | 0 | 17.3623 | 490.2864 | 1.3075 | 415.5747 | 2.3934 | 34.4333 | 0 | 0 | 0 | 0 | 0 | 0 | 1.1207 | 464.2455 | 0 | 0 | 4.4857 | 2354.0417 | 0.057415 | 480.3303 | 0.014882 | 9.9562 | 0 | 0 | 0 | 0 | 0.021044 | 108.2568 | 0.04602 | 355.9887 | 915898.0796 | 0.0051459
77 | 2.104 | 85749.4231 | 12.412 | 0.99986 | 30.9556 | 0.084528 | 6046.3043 | 0.0093622 | 0 | 0 | 18.8013 | 587.3002 | 1.9155 | 486.5307 | 3.261 | 34.4333 | 0 | 0 | 0 | 0 | 0 | 0 | 1.2085 | 554.3094 | 0 | 0 | 5.6184 | 3242.1212 | 0.06257 | 575.2382 | 0.014949 | 12.062 | 0 | 0 | 0 | 0 | 0.024595 | 149.7036 | 0.048708 | 404.6058 | 1107770.5391 | 0.0054581
78 | 2.1023 | 86962.8981 | 12.6648 | 0.99985 | 26.3797 | 0.077374 | 5309.9013 | 0.0088449 | 0 | 0 | 16.3495 | 539.1558 | 1.9491 | 439.2267 | 1.7767 | 34.4333 | 0 | 0 | 0 | 0 | 0 | 0 | 1.171 | 509.3671 | 0 | 0 | 4.9883 | 2739.1957 | 0.060017 | 528.1291 | 0.014881 | 11.0267 | 0 | 0 | 0 | 0 | 0.022622 | 125.5987 | 0.047563 | 383.7684 | 1004908.8337 | 0.005284
79 | 2.0957 | 89930.3271 | 13.1274 | 0.99985 | 29.983 | 0.094863 | 4326.3017 | 0.0080672 | 0 | 0 | 22.41 | 471.0825 | 1.3358 | 391.9227 | 0.89494 | 34.4333 | 0 | 0 | 0 | 0 | 0 | 0 | 1.1107 | 445.5896 | 0 | 0 | 4.0967 | 2066.6015 | 0.056367 | 461.544 | 0.014881 | 9.5385 | 0 | 0 | 0 | 0 | 0.020145 | 92.8919 | 0.04342 | 352.6978 | 868678.4887 | 0.0049803
80 | 1.7734 | 85612.41 | 12.3394 | 0.99986 | 30.4572 | 0.090236 | 5492.7203 | 0.0095346 | 0 | 0 | 21.0952 | 528.0997 | 1.6367 | 439.2267 | 1.1677 | 34.4333 | 0 | 0 | 0 | 0 | 0 | 0 | 1.142 | 500.1089 | 0 | 0 | 5.2715 | 2962.6431 | 0.059456 | 517.3344 | 0.014882 | 10.7653 | 0 | 0 | 0 | 0 | 0.023093 | 133.8768 | 0.046592 | 366.2322 | 931246.1186 | 0.0058982
81 | 2.0786 | 86197.9199 | 12.4839 | 0.99986 | 29.7126 | 0.083613 | 5774.6623 | 0.0092214 | 0 | 0 | 20.3503 | 569.4239 | 1.5732 | 462.8787 | 1.0501 | 34.4333 | 0 | 0 | 0 | 0 | 0 | 0 | 1.1936 | 537.66 | 0 | 0 | 5.3972 | 3063.1826 | 0.061628 | 557.7494 | 0.014881 | 11.6745 | 0 | 0 | 0 | 0 | 0.023515 | 141.2956 | 0.048258 | 396.3644 | 1027511.4009 | 0.00562
82 | 1.7266 | 83815.0565 | 12.1429 | 0.99986 | 26.1003 | 0.078911 | 5733.7686 | 0.010111 | 0 | 0 | 15.8833 | 535.7844 | 1.7593 | 439.2267 | 1.6518 | 34.4333 | 0 | 0 | 0 | 0 | 0 | 0 | 1.128 | 508.1348 | 0 | 0 | 5.5324 | 3172.2702 | 0.059898 | 524.8533 | 0.014882 | 10.9311 | 0 | 0 | 0 | 0 | 0.0247 | 151.6187 | 0.046056 | 356.5162 | 955194.7242 | 0.0060027
83 | 1.9244 | 92983.4039 | 12.7099 | 0.99986 | 24.0064 | 0.077995 | 5175.7674 | 0.0095893 | 0 | 0 | 14.8409 | 460.7304 | 1.4406 | 391.9227 | 1.1995 | 34.4333 | 0 | 0 | 0 | 0 | 0 | 0 | 1.1221 | 434.1219 | 0 | 0 | 5.2679 | 2959.707 | 0.055781 | 451.4061 | 0.014881 | 9.3243 | 0 | 0 | 0 | 0 | 0.018493 | 74.0976 | 0.046237 | 360.0243 | 911474.0401 | 0.0056785
84 | 1.7123 | 84378.2328 | 12.3532 | 0.99985 | 27.5854 | 0.083966 | 5104.4295 | 0.0091491 | 0 | 0 | 18.9086 | 518.707 | 1.3728 | 439.2267 | 1.218 | 34.4333 | 0 | 0 | 0 | 0 | 0 | 0 | 1.1219 | 492.0317 | 0 | 0 | 4.821 | 2609.2921 | 0.058974 | 508.131 | 0.014882 | 10.576 | 0 | 0 | 0 | 0 | 0.02332 | 137.8701 | 0.045924 | 354.1617 | 874391.7961 | 0.0058377
85 | 1.9478 | 83726.0381 | 12.1426 | 0.99985 | 32.3769 | 0.093628 | 5791.5653 | 0.0098143 | 0 | 0 | 22.4406 | 551.0957 | 1.8178 | 439.2267 | 1.2848 | 34.4333 | 0 | 0 | 0 | 0 | 0 | 0 | 1.1547 | 521.8753 | 0 | 0 | 5.5321 | 3171.9634 | 0.060694 | 539.8226 | 0.014882 | 11.2731 | 0 | 0 | 0 | 0 | 0.0246 | 149.7989 | 0.04692 | 372.0763 | 977947.9985 | 0.0059222
86 | 2.0028 | 88040.572 | 12.8363 | 0.99985 | 27.363 | 0.083294 | 4883.6543 | 0.008499 | 0 | 0 | 18.5759 | 512.6547 | 1.8515 | 415.5747 | 1.0437 | 34.4333 | 0 | 0 | 0 | 0 | 0 | 0 | 1.1517 | 484.5595 | 0 | 0 | 4.5986 | 2439.2179 | 0.058599 | 502.2188 | 0.014881 | 10.436 | 0 | 0 | 0 | 0 | 0.021189 | 110.7302 | 0.047012 | 373.8293 | 995319.3634 | 0.0049066
87 | 2.1413 | 87503.1654 | 12.8036 | 0.99985 | 29.9631 | 0.090625 | 4894.6395 | 0.0085567 | 0 | 0 | 21.0305 | 514.2753 | 1.3632 | 415.5747 | 1.6738 | 34.4333 | 0 | 0 | 0 | 0 | 0 | 0 | 1.1495 | 486.2919 | 0 | 0 | 4.6042 | 2443.4972 | 0.05869 | 503.7892 | 0.014881 | 10.4861 | 0 | 0 | 0 | 0 | 0.021383 | 114.0806 | 0.046922 | 372.2113 | 851653.2069 | 0.0057472
88 | 2.2462 | 87560.4429 | 12.682 | 0.99986 | 25.2847 | 0.080432 | 5204.7648 | 0.0094825 | 0 | 0 | 15.998 | 493.3558 | 1.784 | 415.5747 | 1.1213 | 34.4333 | 0 | 0 | 0 | 0 | 0 | 0 | 1.1317 | 466.7264 | 0 | 0 | 5.1099 | 2834.5924 | 0.05757 | 483.3262 | 0.014881 | 10.0295 | 0 | 0 | 0 | 0 | 0.02081 | 104.2229 | 0.046382 | 362.5035 | 855578.1719 | 0.0060833
89 | 1.5835 | 85918.4288 | 12.694 | 0.99985 | 25.9789 | 0.075331 | 5186.7189 | 0.0086444 | 0 | 0 | 17.3624 | 549.6514 | 1.6821 | 439.2267 | 0.85303 | 34.4333 | 0 | 0 | 0 | 0 | 0 | 0 | 1.1609 | 520.2193 | 0 | 0 | 4.7742 | 2573.3173 | 0.060604 | 538.4165 | 0.014881 | 11.235 | 0 | 0 | 0 | 0 | 0.023638 | 143.4916 | 0.047177 | 376.7278 | 925981.1021 | 0.0056013
90 | 2.0679 | 90285.0098 | 13.0744 | 0.99986 | 22.8377 | 0.076007 | 4448.9079 | 0.0085432 | 0 | 0 | 14.7938 | 456.4101 | 1.6729 | 391.9227 | 0.79823 | 34.4333 | 0 | 0 | 0 | 0 | 0 | 0 | 1.0984 | 431.6219 | 0 | 0 | 4.3417 | 2246.4878 | 0.055574 | 447.1836 | 0.014881 | 9.2265 | 0 | 0 | 0 | 0 | 0.019126 | 84.7914 | 0.043093 | 346.8305 | 820159.408 | 0.0054244
91 | 2.2982 | 89556.9337 | 13.0859 | 0.99985 | 32.231 | 0.098051 | 4560.7535 | 0.0081025 | 0 | 0 | 23.8673 | 493.304 | 1.5422 | 415.5747 | 1.273 | 34.4333 | 0 | 0 | 0 | 0 | 0 | 0 | 1.1405 | 465.9371 | 0 | 0 | 4.2684 | 2192.2633 | 0.057549 | 483.2806 | 0.014881 | 10.0235 | 0 | 0 | 0 | 0 | 0.020441 | 97.9287 | 0.046683 | 368.0084 | 856208.5289 | 0.0053267
92 | 1.9474 | 88863.94 | 12.4151 | 0.99986 | 26.2898 | 0.079478 | 5694.532 | 0.0098717 | 0 | 0 | 16.182 | 511.4677 | 1.5339 | 415.5747 | 1.6509 | 34.4333 | 0 | 0 | 0 | 0 | 0 | 0 | 1.1479 | 483.5954 | 0 | 0 | 5.6335 | 3254.3978 | 0.058535 | 501.0341 | 0.014881 | 10.4335 | 0 | 0 | 0 | 0 | 0.021255 | 111.8873 | 0.046891 | 371.7081 | 903965.756 | 0.0062995
93 | 1.6296 | 92942.5119 | 13.6065 | 0.99985 | 31.3696 | 0.096849 | 4120.489 | 0.0073587 | 0 | 0 | 22.6036 | 476.502 | 1.2853 | 391.9227 | 2.4172 | 34.4333 | 0 | 0 | 0 | 0 | 0 | 0 | 1.1411 | 448.6618 | 0 | 0 | 3.7853 | 1843.8053 | 0.056624 | 466.8456 | 0.014881 | 9.6564 | 0 | 0 | 0 | 0 | 0.018741 | 78.2665 | 0.046816 | 370.3954 | 810193.6174 | 0.0050858
94 | 1.9744 | 85432.9812 | 12.3932 | 0.99985 | 27.4338 | 0.075892 | 6027.6462 | 0.009487 | 0 | 0 | 17.3952 | 578.5975 | 1.7972 | 462.8787 | 1.2361 | 34.4333 | 0 | 0 | 0 | 0 | 0 | 0 | 1.1907 | 546.6707 | 0 | 0 | 5.6646 | 3279.7979 | 0.062127 | 566.7322 | 0.014949 | 11.8653 | 0 | 0 | 0 | 0 | 0.024775 | 152.9454 | 0.048112 | 393.7253 | 1100740.0491 | 0.005476
95 | 1.9658 | 86697.9513 | 12.5998 | 0.99985 | 32.406 | 0.091113 | 5664.2789 | 0.0092247 | 0 | 0 | 21.6448 | 555.3213 | 1.8249 | 462.8787 | 2.2883 | 34.4333 | 0 | 0 | 0 | 0 | 0 | 0 | 1.1746 | 524.866 | 0 | 0 | 5.3266 | 3006.5924 | 0.06089 | 543.9679 | 0.014881 | 11.3534 | 0 | 0 | 0 | 0 | 0.023419 | 139.6195 | 0.047645 | 385.2465 | 939507.5097 | 0.006029
96 | 1.8164 | 85922.5202 | 12.5519 | 0.99985 | 27.8676 | 0.079994 | 5687.0084 | 0.0093314 | 0 | 0 | 18.3563 | 552.9772 | 1.6541 | 462.8787 | 1.1696 | 34.4333 | 0 | 0 | 0 | 0 | 0 | 0 | 1.1747 | 522.6793 | 0 | 0 | 5.3663 | 3038.3834 | 0.06076 | 541.6502 | 0.014881 | 11.327 | 0 | 0 | 0 | 0 | 0.023289 | 137.3251 | 0.047649 | 385.3542 | 973296.8279 | 0.005843
97 | 2.0272 | 83889.2813 | 12.419 | 0.99985 | 29.1129 | 0.083361 | 5529.8523 | 0.0090717 | 0 | 0 | 18.3482 | 562.4115 | 1.5703 | 462.8787 | 2.748 | 34.4333 | 0 | 0 | 0 | 0 | 0 | 0 | 1.1768 | 531.8295 | 0 | 0 | 5.1219 | 2844.0584 | 0.061273 | 550.8838 | 0.014881 | 11.5277 | 0 | 0 | 0 | 0 | 0.023785 | 146.0888 | 0.047673 | 385.7408 | 1094337.1725 | 0.0050532
98 | 1.7006 | 89323.7159 | 13.0194 | 0.99985 | 23.2177 | 0.078774 | 4155.5484 | 0.0083898 | 0 | 0 | 14.9736 | 442.5866 | 1.2647 | 368.2707 | 1.7461 | 34.4333 | 0 | 0 | 0 | 0 | 0 | 0 | 1.0632 | 420.1676 | 0 | 0 | 4.0425 | 2027.336 | 0.050474 | 433.6357 | 0.014882 | 8.9509 | 0 | 0 | 0 | 0 | 0.020207 | 93.9785 | 0.041938 | 326.1891 | 751619.4415 | 0.0055288
99 | 2.0068 | 88693.2052 | 12.6027 | 0.99986 | 36.6714 | 0.10279 | 5774.5288 | 0.0094043 | 0 | 0 | 26.5491 | 541.3153 | 1.795 | 439.2267 | 1.4382 | 34.4333 | 0 | 0 | 0 | 0 | 0 | 0 | 1.1816 | 510.9315 | 0 | 0 | 5.5622 | 3196.3752 | 0.060115 | 530.2485 | 0.014881 | 11.0668 | 0 | 0 | 0 | 0 | 0.022295 | 119.9263 | 0.047958 | 391.0051 | 861310.2103 | 0.0067044

## Percentiles
Element | Biorefinery
Variable | MPSP [$/kg] | COD in [mg/L] | COD out [mg/L] | COD removal | WWT CAPEX [MM$] | WWT CAPEX frac | WWT annual electricity [MWh/yr] | WWT annual electricity frac | Mixer-M501 installed cost [MM$] | Mixer-M501 annual electricity [MWh/yr] | InternalCirculationRx-R501 installed cost [MM$] | InternalCirculationRx-R501 annual electricity [MWh/yr] | AnMBR-R502 installed cost [MM$] | AnMBR-R502 annual electricity [MWh/yr] | PolishingFilter-R503 installed cost [MM$] | PolishingFilter-R503 annual electricity [MWh/yr] | Splitter-S501 installed cost [MM$] | Splitter-S501 annual electricity [MWh/yr] | Mixer-M503 installed cost [MM$] | Mixer-M503 annual electricity [MWh/yr] | BeltThickener-S502 installed cost [MM$] | BeltThickener-S502 annual electricity [MWh/yr] | SludgeCentrifuge-S503 installed cost [MM$] | SludgeCentrifuge-S503 annual electricity [MWh/yr] | Mixer-M502 installed cost [MM$] | Mixer-M502 annual electricity [MWh/yr] | ReverseOsmosis-S504 installed cost [MM$] | ReverseOsmosis-S504 annual electricity [MWh/yr] | Pump-R501_eff installed cost [MM$] | Pump-R501_eff annual electricity [MWh/yr] | Pump-R501_sludge installed cost [MM$] | Pump-R501_sludge annual electricity [MWh/yr] | Pump-S502_eff installed cost [MM$] | Pump-S502_eff annual electricity [MWh/yr] | Pump-S502_sludge installed cost [MM$] | Pump-S502_sludge annual electricity [MWh/yr] | Pump-S503_eff installed cost [MM$] | Pump-S503_eff annual electricity [MWh/yr] | Pump-S503_sludge installed cost [MM$] | Pump-S503_sludge annual electricity [MWh/yr] | WWT produced energy [MWh/yr] | WWT ECR
0 | 1.5722 | 79288.7188 | 11.417 | 0.99985 | 22.112 | 0.07419 | 3349.3727 | 0.0065513 | 0 | 0 | 14.4518 | 406.6063 | 1.2647 | 344.6187 | 0.60841 | 34.4333 | 0 | 0 | 0 | 0 | 0 | 0 | 0.98322 | 388.5757 | 0 | 0 | 2.9515 | 1283.2155 | 0.048583 | 398.4386 | 0.014841 | 8.1677 | 0 | 0 | 0 | 0 | 0.016447 | 47.4314 | 0.037972 | 282.6797 | 696621.9475 | 0.0036209
0.05 | 1.6135 | 83003.4703 | 11.9987 | 0.99985 | 23.9774 | 0.075996 | 4004.4642 | 0.0073334 | 0 | 0 | 14.9671 | 445.1159 | 1.316 | 368.2707 | 0.79782 | 34.4333 | 0 | 0 | 0 | 0 | 0 | 0 | 1.0738 | 419.8381 | 0 | 0 | 3.6477 | 1747.6073 | 0.050531 | 436.1118 | 0.01488 | 9.0056 | 0 | 0 | 0 | 0 | 0.018322 | 71.189 | 0.042089 | 328.7987 | 798760.7951 | 0.0042917
0.25 | 1.7469 | 85240.5952 | 12.305 | 0.99985 | 26.2563 | 0.080139 | 4666.0813 | 0.008538 | 0 | 0 | 17.2499 | 488.169 | 1.5009 | 415.5747 | 1.0701 | 34.4333 | 0 | 0 | 0 | 0 | 0 | 0 | 1.1214 | 462.3538 | 0 | 0 | 4.455 | 2330.9635 | 0.057306 | 478.2533 | 0.014881 | 9.9157 | 0 | 0 | 0 | 0 | 0.020857 | 105.0256 | 0.046007 | 355.7453 | 876827.5965 | 0.0052811
0.5 | 1.9244 | 86931.9133 | 12.5952 | 0.99985 | 29.1129 | 0.085438 | 5186.7189 | 0.0091491 | 0 | 0 | 18.8983 | 517.9495 | 1.5969 | 415.5747 | 1.3735 | 34.4333 | 0 | 0 | 0 | 0 | 0 | 0 | 1.142 | 490.7169 | 0 | 0 | 5.0593 | 2794.7847 | 0.058914 | 507.3795 | 0.014881 | 10.57 | 0 | 0 | 0 | 0 | 0.022505 | 123.586 | 0.04678 | 369.7157 | 918462.7142 | 0.0056403
0.75 | 2.0729 | 88922.8198 | 12.9287 | 0.99986 | 30.9821 | 0.092323 | 5705.2369 | 0.0096285 | 0 | 0 | 21.5809 | 552.0364 | 1.7617 | 451.0527 | 1.7518 | 34.4333 | 0 | 0 | 0 | 0 | 0 | 0 | 1.1691 | 522.2773 | 0 | 0 | 5.4675 | 3119.7405 | 0.060727 | 540.7364 | 0.014882 | 11.3 | 0 | 0 | 0 | 0 | 0.023438 | 139.9548 | 0.047464 | 381.9693 | 984009.1183 | 0.0059344
0.95 | 2.2514 | 92946.6011 | 13.6066 | 0.99986 | 34.7164 | 0.098676 | 6424.8951 | 0.01035 | 0 | 0 | 25.1237 | 590.6505 | 1.9514 | 486.5307 | 2.762 | 34.4333 | 0 | 0 | 0 | 0 | 0 | 0 | 1.2032 | 557.6548 | 0 | 0 | 6.1341 | 3668.8279 | 0.062746 | 578.5212 | 0.01495 | 12.1293 | 0 | 0 | 0 | 0 | 0.02601 | 175.2298 | 0.048712 | 404.7085 | 1094977.4601 | 0.0067157
1 | 2.5166 | 95119.0292 | 13.9616 | 0.99986 | 40.7279 | 0.10627 | 7327.7677 | 0.011356 | 0 | 0 | 29.1002 | 626.6628 | 2.0973 | 510.1827 | 3.6719 | 34.4333 | 0 | 0 | 0 | 0 | 0 | 0 | 1.2219 | 592.6617 | 0 | 0 | 6.9223 | 4344.5027 | 0.069487 | 613.7586 | 0.01495 | 12.9042 | 0 | 0 | 0 | 0 | 0.029126 | 208.6761 | 0.049219 | 413.9609 | 1176794.4686 | 0.0071258

## Spearman
Element | Parameter | MPSP [$/kg] | COD in [mg/L] | COD out [mg/L] | COD removal | WWT CAPEX [MM$] | WWT CAPEX frac | WWT annual electricity [MWh/yr] | WWT annual electricity frac | Mixer-M501 installed cost [MM$] | Mixer-M501 annual electricity [MWh/yr] | InternalCirculationRx-R501 installed cost [MM$] | InternalCirculationRx-R501 annual electricity [MWh/yr] | AnMBR-R502 installed cost [MM$] | AnMBR-R502 annual electricity [MWh/yr] | PolishingFilter-R503 installed cost [MM$] | PolishingFilter-R503 annual electricity [MWh/yr] | Splitter-S501 installed cost [MM$] | Splitter-S501 annual electricity [MWh/yr] | Mixer-M503 installed cost [MM$] | Mixer-M503 annual electricity [MWh/yr] | BeltThickener-S502 installed cost [MM$] | BeltThickener-S502 annual electricity [MWh/yr] | SludgeCentrifuge-S503 installed cost [MM$] | SludgeCentrifuge-S503 annual electricity [MWh/yr] | Mixer-M502 installed cost [MM$] | Mixer-M502 annual electricity [MWh/yr] | ReverseOsmosis-S504 installed cost [MM$] | ReverseOsmosis-S504 annual electricity [MWh/yr] | Pump-R501_eff installed cost [MM$] | Pump-R501_eff annual electricity [MWh/yr] | Pump-R501_sludge installed cost [MM$] | Pump-R501_sludge annual electricity [MWh/yr] | Pump-S502_eff installed cost [MM$] | Pump-S502_eff annual electricity [MWh/yr] | Pump-S502_sludge installed cost [MM$] | Pump-S502_sludge annual electricity [MWh/yr] | Pump-S503_eff installed cost [MM$] | Pump-S503_eff annual electricity [MWh/yr] | Pump-S503_sludge installed cost [MM$] | Pump-S503_sludge annual electricity [MWh/yr] | WWT produced energy [MWh/yr] | WWT ECR
Stream-feedstock | Feedstock flowrate [kg/hr] | -0.35839 | -0.65362 | -0.67122 | 0.39634 | 0.52721 | 0.053878 | 0.91158 | 0.6255 |  |  | 0.30365 | 0.99582 | 0.57267 | 0.90816 | 0.35184 | [7 empty] | 0.84027 | 0.99576 |  |  | 0.84642 | 0.84642 | 0.99597 | 0.99582 | 0.34612 | 0.99578 |  |  |  |  | 0.89743 | 0.89743 | 0.78324 | 0.77994 | 0.70543 | 0.49981
Pretreatment mixer-M202 | PT solids loading [-] | -0.18241 | 0.16111 | 0.070637 | 0.13634 | -0.051837 | -0.054768 | 0.025566 | 0.018541 |  |  | -0.090278 | 0.0079035 | 0.041546 | -0.0079283 | 0.04585 | [7 empty] | 0.050427 | 0.0028819 |  |  | 0.02188 | 0.02188 | 0.0058998 | 0.0079035 | -0.14884 | 0.0070872 |  |  |  |  | -0.042573 | -0.042573 | 0.052863 | 0.053482 | -0.0085467 | 0.11651
Acid pretreatment-R201 | PT glucan-to-glucose [-] | 0.033321 | 0.046865 | 0.097093 | -0.061929 | 0.12526 | 0.12401 | -0.035139 | -0.12736 |  |  | 0.14356 | 0.038021 | -0.033655 | 0.089944 | 0.086172 | [7 empty] | 0.09368 | 0.037093 |  |  | -0.068621 | -0.068621 | 0.03619 | 0.038021 | -0.00077922 | 0.040223 |  |  |  |  | -0.0098083 | -0.0098083 | 0.10247 | 0.10111 | -0.043278 | -0.039233
| PT xylan-to-xylose [-] | 0.14978 | -0.043364 | 0.039641 | -0.11891 | -0.0094867 | 0.015201 | -0.039456 | -0.060482 |  |  | 0.016302 | 0.020309 | 0.13297 | 0.10224 | -0.054162 | [7 empty] | 0.022684 | 0.021645 |  |  | -0.044564 | -0.044564 | 0.022115 | 0.020309 | 0.038194 | 0.020458 |  |  |  |  | -0.0043537 | -0.0043537 | 0.018009 | 0.018207 | 0.063105 | -0.045269
Enzyme hydrolysate mixer-M301 | EH enzyme loading [-] | 0.26147 | 0.10967 | 0.14831 | -0.18675 | -0.11615 | -0.081682 | -0.17443 | -0.18388 |  |  | -0.070093 | -0.12743 | -0.092356 | -0.12549 | -0.087186 | [7 empty] | -0.070971 | -0.12855 |  |  | -0.18212 | -0.18212 | -0.12682 | -0.12743 | -0.095127 | -0.12921 |  |  |  |  | -0.12533 | -0.12533 | -0.071688 | -0.069549 | -0.060952 | -0.17996
| EH solids loading [-] | 0.10783 | 0.19795 | 0.21036 | -0.09201 | -0.18017 | -0.085108 | -0.21066 | -0.17368 |  |  | -0.14809 | -0.21205 | -0.11133 | -0.16001 | -0.023983 | [7 empty] | -0.12944 | -0.21294 |  |  | -0.19906 | -0.19906 | -0.21182 | -0.21205 | -0.089524 | -0.21328 |  |  |  |  | -0.21587 | -0.21587 | -0.11258 | -0.11038 | -0.14977 | -0.17023
Saccharification and co fermentation-R301 | EH glucan-to-glucose [-] | -0.3596 | 0.13602 | 0.042239 | 0.14776 | 0.017588 | -0.12435 | 0.094892 | 0.034793 |  |  | -0.035708 | 0.060754 | 0.034521 | 0.087644 | 0.04303 | [7 empty] | -0.017576 | 0.065591 |  |  | 0.098355 | 0.098355 | 0.062968 | 0.060754 | 0.13868 | 0.059518 |  |  |  |  | 0.095869 | 0.095869 | -0.02914 | -0.028398 | -0.13691 | 0.17929
| FERM glucose yield [-] | 0.014521 | 0.086902 | 0.05321 | -0.013618 | 0.1355 | 0.10588 | 0.025553 | -0.054842 |  |  | 0.10207 | 0.028621 | -0.014941 | -0.026543 | 0.10752 | [7 empty] | 0.064663 | 0.028435 |  |  | 0.010625 | 0.010625 | 0.028386 | 0.028621 | -0.033791 | 0.028782 |  |  |  |  | -0.031552 | -0.031552 | 0.071713 | 0.072059 | 0.079629 | -0.14002
| FERM xylose yield [-] | -0.10074 | 0.045318 | 0.032839 | -0.0031045 | 0.015931 | 0.035795 | -0.029079 | -0.034372 |  |  | 0.017947 | -0.012876 | -0.10909 | 0.028819 | -0.037464 | [7 empty] | -0.0074706 | -0.014756 |  |  | -0.046902 | -0.046902 | -0.014694 | -0.012876 | -0.07342 | -0.013086 |  |  |  |  | -0.031144 | -0.031144 | 0.00282 | 0.0033148 | 0.040767 | -0.092975
Internal circulation rx-R501 | IC organic loading rate [kg COD/m3/hr] | 0.010897 | 0.030934 | 0.030451 | 0.05274 | -0.71952 | -0.94605 | 0.090167 | 0.010315 |  |  | -0.88307 | 0.099777 | 0.02517 | 0.065702 | 0.20078 | [7 empty] | 0.089672 | 0.1 |  |  | 0.090489 | 0.090489 | 0.1003 | 0.099777 | 0.056302 | 0.098738 |  |  |  |  | 0.069784 | 0.069784 | 0.083142 | 0.081459 | 0.16635 | -0.013098
| IC biomass conc. ratio [-] | -0.029994 | -0.14873 | -0.097737 | -0.093284 | 0.088584 | 0.029375 | 0.096797 | 0.068089 |  |  | 0.059802 | 0.14583 | 0.098986 | 0.14638 | -0.0099938 | [7 empty] | 0.13265 | 0.14732 |  |  | 0.085232 | 0.085232 | 0.14651 | 0.14583 | -0.063946 | 0.15179 |  |  |  |  | 0.13568 | 0.13568 | 0.12045 | 0.11951 | 0.12291 | 0.011651
An MBR-R502 | An MBR max membrane flux [L/m2/hr] | -0.12001 | 0.083785 | 0.064502 | -0.035325 | -0.048868 | -0.13211 | -0.028398 | -0.11415 |  |  | -0.034236 | 0.038466 | -0.097205 | 0.032678 | -0.0058503 | [7 empty] | 0.10376 | 0.040223 |  |  | -0.046877 | -0.046877 | 0.039295 | 0.038466 | -0.013036 | 0.037415 |  |  |  |  | -0.016747 | -0.016747 | 0.11321 | 0.11571 | -0.016475 | -0.052257
| An MBR transmembrane pressure [psi] | 0.11317 | 0.053074 | 0.017032 | 0.081929 | -0.12884 | -0.05389 | -0.10197 | -0.016017 |  |  | -0.063105 | -0.16946 | -0.029685 | -0.16867 | -0.2738 | [7 empty] | -0.20169 | -0.16931 |  |  | -0.0671 | -0.0671 | -0.16975 | -0.16946 | 0.077353 | -0.16985 |  |  |  |  | -0.10339 | -0.10339 | -0.19364 | -0.1918 | -0.1057 | -0.0098207
| An MBR internal recirculation ratio [-] | 0.077934 | -0.070835 | -0.038553 | -0.049338 | 0.015189 | 0.068571 | -0.01619 | 0.037625 |  |  | -0.0033395 | -0.037378 | -0.056364 | -0.0020408 | 0.065009 | [7 empty] | -0.09838 | -0.028609 |  |  | 0.0022387 | 0.0022387 | -0.032641 | -0.037378 | 0.071466 | -0.033049 |  |  |  |  | 0.030489 | 0.030489 | -0.097378 | -0.098726 | -0.1479 | 0.12602
| An MBR cross flow velocity [m/s] | 0.17904 | -0.028955 | -0.016228 | 0.093915 | -0.040371 | -0.012208 | -0.014063 | 0.0026469 |  |  | -0.045083 | -0.0091899 | 0.18252 | 0.025727 | -0.0056772 | [7 empty] | -0.0055411 | -0.01039 |  |  | -0.033667 | -0.033667 | -0.0092764 | -0.0091899 | -0.041113 | -0.010884 |  |  |  |  | -0.015312 | -0.015312 | -0.013469 | -0.01457 | 0.089821 | -0.054768
| An MBR specific gas demand [m3/m2/hr] | 0.064861 | 0.13147 | 0.11144 | -0.099988 | -0.052369 | -0.12302 | -0.0090662 | -0.065801 |  |  | -0.023983 | 0.019765 | 0.0976 | -0.0096351 | -0.11448 | [7 empty] | 0.14827 | 0.014447 |  |  | -0.021979 | -0.021979 | 0.014397 | 0.019765 | -0.011614 | 0.02073 |  |  |  |  | -0.058899 | -0.058899 | 0.17268 | 0.17482 | 0.14262 | -0.11263
| An MBR biomass yield [-] | -0.025479 | -0.10026 | -0.11672 | 0.11487 | 0.11942 | 0.070192 | 0.18707 | 0.16968 |  |  | 0.054286 | 0.1717 | 0.13587 | 0.14716 | 0.16879 | [7 empty] | 0.22972 | 0.16986 |  |  | 0.18353 | 0.18353 | 0.17062 | 0.1717 | -0.059765 | 0.17379 |  |  |  |  | 0.12143 | 0.12143 | 0.23928 | 0.23964 | 0.1215 | 0.089351
| An MBR upflow velocity for GAC [m/hr] | -0.097093 | 0.021175 | -0.049981 | 0.058912 | 0.0044774 | 0.044688 | 0.0049598 | 0.092579 |  |  | 0.0057019 | -0.09666 | -0.1561 | -0.092319 | -0.053185 | [7 empty] | -0.075869 | -0.093234 |  |  | 0.036351 | 0.036351 | -0.091874 | -0.09666 | -0.01786 | -0.095189 |  |  |  |  | -0.052047 | -0.052047 | -0.074348 | -0.074521 | -0.11588 | 0.11526
Polishing filter-R503 | Ae F organic loading rate [kg COD/m3/hr] | 0.056401 | -0.061014 | -0.091626 | 0.12636 | -0.02496 | -0.013519 | 0.034026 | 0.1055 |  |  | 0.15253 | -0.041002 | 0.035968 | -0.091107 | -0.87751 | [7 empty] | -0.13357 | -0.03483 |  |  | 0.056401 | 0.056401 | -0.037081 | -0.041002 | 0.11414 | -0.042301 |  |  |  |  | 0.038021 | 0.038021 | -0.15158 | -0.15173 | -0.049561 | 0.099864
| Ae F hydraulic loading rate [m/hr] | 0.13347 | 0.27942 | 0.21526 | 0.021224 | -0.026827 | -0.0055535 | -0.09342 | -0.14777 |  |  | 0.020334 | -0.11215 | -0.02658 | -0.14712 | -0.21468 | [7 empty] | 0.0054917 | -0.11014 |  |  | -0.095015 | -0.095015 | -0.11378 | -0.11215 | -0.21886 | -0.11074 |  |  |  |  | -0.19775 | -0.19775 | 0.028893 | 0.030155 | -0.025269 | -0.14474
Combined heat and power-CHP | Boiler efficiency [-] | -0.11467 | -0.10649 | -0.11028 | 0.075028 | 0.033494 | -0.024848 | 0.11426 | 0.077885 |  |  | 0.001979 | 0.14553 | 0.17331 | 0.15354 | 0.043488 | [7 empty] | 0.096809 | 0.14512 |  |  | 0.092096 | 0.092096 | 0.1478 | 0.14553 | 0.10575 | 0.1434 |  |  |  |  | 0.15165 | 0.15165 | 0.088064 | 0.089041 | 0.46085 | -0.21994
| Turbogenerator efficiency [-] | 0.085269 | -0.078887 | -0.089487 | 0.039716 | -0.12237 | -0.14075 | 0.08428 | 0.095411 |  |  | -0.13772 | 0.030724 | 0.037798 | 0.0070748 | -0.046357 | [7 empty] | 0.039035 | 0.03081 |  |  | 0.10852 | 0.10852 | 0.029771 | 0.030724 | 0.12709 | 0.027904 |  |  |  |  | 0.067854 | 0.067854 | 0.049784 | 0.049412 | 0.43248 | -0.29738
Stream-enzyme M301 | Enzyme m301 price [USD/kg] | 0.0482 | 0.13751 | 0.17681 | -0.16564 | -0.037699 | 0.066729 | -0.18052 | -0.18928 |  |  | 0.0086333 | -0.17058 | -0.1604 | -0.11242 | -0.0471 | [7 empty] | -0.14915 | -0.16939 |  |  | -0.18354 | -0.18354 | -0.1695 | -0.17058 | -0.063043 | -0.16888 |  |  |  |  | -0.15843 | -0.15843 | -0.14934 | -0.14811 | -0.0076809 | -0.18235
Stream-naocl R502 | Naocl r502 price [USD/kg] | -0.13633 | -0.15116 | -0.16007 | 0.079221 | -0.13139 | -0.19822 | 0.13764 | 0.1702 |  |  | -0.17012 | 0.070921 | -0.15268 | 0.057737 | 0.06115 | [7 empty] | -0.051119 | 0.078973 |  |  | 0.14785 | 0.14785 | 0.075659 | 0.070921 | 0.13563 | 0.070105 |  |  |  |  | 0.14987 | 0.14987 | -0.058417 | -0.059307 | -8.658e-05 | 0.16323
Stream-citric R502 | Citric r502 price [USD/kg] | 0.033098 | 0.13472 | 0.081064 | -0.039283 | -0.11643 | -0.13273 | -0.059344 | -0.089462 |  |  | -0.073853 | -0.066704 | -0.23654 | -0.066345 | -0.093791 | [7 empty] | -0.0010266 | -0.066024 |  |  | -0.055819 | -0.055819 | -0.065887 | -0.066704 | -0.076648 | -0.066642 |  |  |  |  | -0.095659 | -0.095659 | 0.015894 | 0.017328 | 0.049412 | -0.0729
Stream-bisulfite R502 | Bisulfite r502 price [USD/kg] | 0.072109 | 0.030983 | 0.092307 | -0.19347 | -0.10716 | -0.15203 | -0.049041 | -0.12125 |  |  | -0.091874 | 0.014348 | 0.028782 | 0.0078046 | -0.076141 | [7 empty] | -0.019765 | 0.01154 |  |  | -0.072604 | -0.072604 | 0.012492 | 0.014348 | -0.052616 | 0.014397 |  |  |  |  | 0.018466 | 0.018466 | -0.029264 | -0.028287 | -0.011899 | -0.046395
Stream-feedstock | Feedstock price [USD/kg] | 0.10917 | -0.015671 | 0.054125 | -0.1485 | -0.30267 | -0.35039 | -0.040334 | -0.050612 |  |  | -0.32371 | 0.0070006 | -0.054026 | -0.033754 | 0.010489 | [7 empty] | 0.021088 | 0.006209 |  |  | -0.049845 | -0.049845 | 0.010093 | 0.0070006 | 0.0049845 | 0.0089549 |  |  |  |  | 0.0058998 | 0.0058998 | 0.016487 | 0.015758 | 0.060544 | -0.14072
Stream-lime | Lime price [USD/kg] | 0.13112 | -0.025665 | -0.051268 | 0.097242 | -0.075795 | -0.093111 | 0.056908 | 0.032962 |  |  | -0.12178 | 0.053469 | 0.04094 | 0.07462 | 0.054335 | [7 empty] | 0.071058 | 0.053321 |  |  | 0.036401 | 0.036401 | 0.052307 | 0.053469 | -0.099617 | 0.051058 |  |  |  |  | 0.021447 | 0.021447 | 0.07619 | 0.076636 | 0.06961 | 0.06449
Stream-ethanol | Ethanol price [USD/kg] | -0.13519 | -0.19148 | -0.21591 | 0.16153 | 0.18517 | 0.10949 | 0.2294 | 0.20621 |  |  | 0.18085 | 0.21463 | 0.13918 | 0.20231 | 0.038033 | [7 empty] | 0.21348 | 0.21688 |  |  | 0.23526 | 0.23526 | 0.21725 | 0.21463 | 0.1107 | 0.21473 |  |  |  |  | 0.19708 | 0.19708 | 0.1926 | 0.19144 | 0.21949 | 0.14673
Stream-lime CHP | Lime CHP price [USD/kg] | -0.083154 | -0.12776 | -0.17807 | 0.12547 | 0.065158 | 0.054855 | 0.098639 | 0.17701 |  |  | 0.04 | 0.030043 | 0.12367 | 0.01791 | -0.0095114 | [7 empty] | -0.078912 | 0.031367 |  |  | 0.13427 | 0.13427 | 0.032344 | 0.030043 | 0.16007 | 0.02872 |  |  |  |  | 0.10439 | 0.10439 | -0.095349 | -0.096735 | 0.057365 | 0.076858
Stream-boiler chems | Boiler chems price [USD/kg] | 0.027124 | -0.023006 | -0.054917 | -0.039592 | -0.018169 | -0.028683 | -0.013173 | 0.049326 |  |  | -0.071391 | -0.033816 | -0.10423 | 0.033581 | 0.026209 | [7 empty] | -0.056623 | -0.031812 |  |  | 0.0014348 | 0.0014348 | -0.033667 | -0.033816 | -0.055436 | -0.035485 |  |  |  |  | 0.0039951 | 0.0039951 | -0.046098 | -0.045974 | 0.015758 | -0.032777
Stream-baghouse bag | Baghouse bag price [USD/kg] | 0.11122 | 0.19258 | 0.15383 | -0.11161 | 0.028658 | 0.0042177 | -0.046147 | -0.13395 |  |  | 0.085788 | -0.0085591 | 0.003154 | -0.014199 | -0.093469 | [7 empty] | 0.10498 | -0.017267 |  |  | -0.063921 | -0.063921 | -0.015819 | -0.0085591 | -0.20036 | -0.0096846 |  |  |  |  | -0.12946 | -0.12946 | 0.13173 | 0.13473 | 0.082585 | -0.12146
Stream-natural gas | Natural gas price [USD/kg] | 0.3591 | -0.15411 | -0.077774 | -0.092381 | 0.024799 | -0.011936 | 0.033643 | 0.02423 |  |  | -0.023352 | 0.079716 | 0.12298 | 0.12403 | 0.098763 | [7 empty] | 0.035572 | 0.079122 |  |  | 0.013878 | 0.013878 | 0.080928 | 0.079716 | 0.099394 | 0.079889 |  |  |  |  | 0.1199 | 0.1199 | 0.032418 | 0.029981 | 0.082956 | -0.031651
Stream-cooling tower chems | Cooling tower chems price [USD/kg] | -0.087421 | -0.063698 | -0.10141 | 0.087223 | -0.10729 | -0.17509 | 0.13699 | 0.14438 |  |  | -0.18306 | 0.10471 | 0.0064688 | 0.11108 | 0.24186 | [7 empty] | 0.080049 | 0.10259 |  |  | 0.15749 | 0.15749 | 0.1048 | 0.10471 | 0.12047 | 0.10492 |  |  |  |  | 0.096648 | 0.096648 | 0.087582 | 0.083537 | 0.17275 | 0.041224
Stream-system makeup water | System makeup water price [USD/kg] | 0.14689 | 0.048472 | 0.077897 | -0.087013 | -0.13231 | -0.080915 | -0.082956 | -0.090897 |  |  | -0.093667 | -0.048794 | 0.081583 | -0.095547 | -0.034595 | [7 empty] | -0.016574 | -0.056376 |  |  | -0.092814 | -0.092814 | -0.052393 | -0.048794 | -0.12579 | -0.050501 |  |  |  |  | -0.085962 | -0.085962 | -0.0078788 | -0.0096228 | 0.050872 | -0.13411
Stream-sulfuric acid | Sulfuric acid price [USD/kg] | 0.094075 | -0.042115 | -0.033309 | -0.024292 | 0.11775 | 0.084725 | 0.026753 | 0.001039 |  |  | 0.11384 | 0.068992 | 0.03102 | 0.12221 | 0.071354 | [7 empty] | 0.044638 | 0.063711 |  |  | 0.0064935 | 0.0064935 | 0.06637 | 0.068992 | 0.012109 | 0.070068 |  |  |  |  | 0.050216 | 0.050216 | 0.055659 | 0.058293 | 0.067953 | -0.038516
Stream-ammonia | Ammonia price [USD/kg] | 0.30539 | 0.10182 | 0.11202 | 0.031008 | -0.073321 | -0.074249 | -0.064341 | -0.070167 |  |  | -0.077897 | -0.075498 | -0.092233 | -0.13232 | -0.012455 | [7 empty] | -0.035374 | -0.081633 |  |  | -0.050884 | -0.050884 | -0.078466 | -0.075498 | -0.02026 | -0.075918 |  |  |  |  | -0.11723 | -0.11723 | -0.024527 | -0.024737 | -0.017118 | -0.067359
Stream-CSL | CSL price [USD/kg] | -0.10827 | -0.12926 | -0.11727 | 0.10193 | -0.085294 | -0.089375 | 0.055535 | 0.1138 |  |  | -0.10392 | 0.019097 | 0.014484 | 0.10841 | 0.059505 | [7 empty] | -0.075498 | 0.025665 |  |  | 0.047706 | 0.047706 | 0.022758 | 0.019097 | 0.14957 | 0.016648 |  |  |  |  | 0.11365 | 0.11365 | -0.087916 | -0.087953 | 0.012876 | 0.079913
Stream-ash | Ash price [USD/kg] | -0.073024 | 0.063859 | 0.083389 | -0.056228 | 0.10737 | 0.18161 | -0.080631 | -0.074818 |  |  | 0.17858 | -0.088411 | -0.20576 | -0.021051 | -0.041534 | [7 empty] | -0.073853 | -0.086704 |  |  | -0.085195 | -0.085195 | -0.086543 | -0.088411 | 0.039889 | -0.086432 |  |  |  |  | -0.075189 | -0.075189 | -0.058973 | -0.0588 | -0.098466 | -0.057378
Stream-feedstock | Electricity price [$/kWh] | 0.066568 | 0.028312 | -0.02402 | 0.084626 | -0.0058874 | -0.15643 | 0.1285 | 0.053506 |  |  | -0.048275 | 0.13807 | 0.034867 | 0.17707 | -0.11365 | [7 empty] | 0.16709 | 0.13739 |  |  | 0.11022 | 0.11022 | 0.13822 | 0.13807 | -0.079122 | 0.14022 |  |  |  |  | 0.088955 | 0.088955 | 0.17602 | 0.17826 | 0.11765 | 0.039233
An MBR-R502 | An MBR membrane lifetime [yr] | -0.008423 | -0.098306 | -0.030761 | -0.010006 | -0.028683 | -0.049177 | 0.0082622 | 0.016574 |  |  | -0.044663 | 0.052282 | -0.10683 | 0.1505 | 0.041472 | [7 empty] | 0.031169 | 0.054434 |  |  | -0.001509 | -0.001509 | 0.054607 | 0.052282 | 0.078268 | 0.053704 |  |  |  |  | 0.082635 | 0.082635 | 0.028077 | 0.028077 | 0.07692 | -0.034855
| An MBR membrane unit cost [$/ft2] | 0.089153 | 0.042338 | 0.053036 | -0.12982 | -0.064205 | -0.12122 | -0.0074954 | -0.058998 |  |  | -0.057749 | 0.015436 | 0.090365 | -0.0060853 | 0.040792 | [7 empty] | 0.023847 | 0.01128 |  |  | -0.0087817 | -0.0087817 | 0.012876 | 0.015436 | 0.13845 | 0.012876 |  |  |  |  | 0.016129 | 0.016129 | 0.029116 | 0.028856 | 0.060396 | -0.057972
| An MBR hydraulic retention time [hr] | 0.12663 | 0.084069 | 0.039493 | 0.074397 | 0.068485 | 0.095102 | -0.013284 | -0.019344 |  |  | 0.022028 | -0.0085591 | 0.8004 | -0.031515 | -0.037687 | [7 empty] | 0.03671 | -0.013779 |  |  | -0.013185 | -0.013185 | -0.011626 | -0.0085591 | -0.11814 | -0.010724 |  |  |  |  | -0.073482 | -0.073482 | 0.031453 | 0.030513 | 0.064626 | -0.046234

## Raw data
Element | Stream-feedstock | Pretreatment mixer-M202 | Acid pretreatment-R201 |  | Enzyme hydrolysate mixer-M301 |  | Saccharification and co fermentation-R301 |  |  | Internal circulation rx-R501 |  | An MBR-R502 | [6 empty] | Polishing filter-R503 |  | Combined heat and power-CHP |  | Stream-enzyme M301 | Stream-naocl R502 | Stream-citric R502 | Stream-bisulfite R502 | Stream-feedstock | Stream-lime | Stream-ethanol | Stream-lime CHP | Stream-boiler chems | Stream-baghouse bag | Stream-natural gas | Stream-cooling tower chems | Stream-system makeup water | Stream-sulfuric acid | Stream-ammonia | Stream-CSL | Stream-ash | Stream-feedstock | An MBR-R502 |  |  | Biorefinery
Variable | Feedstock flowrate [kg/hr] | PT solids loading [-] | PT glucan-to-glucose [-] | PT xylan-to-xylose [-] | EH enzyme loading [-] | EH solids loading [-] | EH glucan-to-glucose [-] | FERM glucose yield [-] | FERM xylose yield [-] | IC organic loading rate [kg COD/m3/hr] | IC biomass conc. ratio [-] | An MBR max membrane flux [L/m2/hr] | An MBR transmembrane pressure [psi] | An MBR internal recirculation ratio [-] | An MBR cross flow velocity [m/s] | An MBR specific gas demand [m3/m2/hr] | An MBR biomass yield [-] | An MBR upflow velocity for GAC [m/hr] | Ae F organic loading rate [kg COD/m3/hr] | Ae F hydraulic loading rate [m/hr] | Boiler efficiency [-] | Turbogenerator efficiency [-] | Enzyme m301 price [USD/kg] | Naocl r502 price [USD/kg] | Citric r502 price [USD/kg] | Bisulfite r502 price [USD/kg] | Feedstock price [USD/kg] | Lime price [USD/kg] | Ethanol price [USD/kg] | Lime CHP price [USD/kg] | Boiler chems price [USD/kg] | Baghouse bag price [USD/kg] | Natural gas price [USD/kg] | Cooling tower chems price [USD/kg] | System makeup water price [USD/kg] | Sulfuric acid price [USD/kg] | Ammonia price [USD/kg] | CSL price [USD/kg] | Ash price [USD/kg] | Electricity price [$/kWh] | An MBR membrane lifetime [yr] | An MBR membrane unit cost [$/ft2] | An MBR hydraulic retention time [hr] | MPSP [$/kg] | COD in [mg/L] | COD out [mg/L] | COD removal | WWT CAPEX [MM$] | WWT CAPEX frac | WWT annual electricity [MWh/yr] | WWT annual electricity frac | Mixer-M501 installed cost [MM$] | Mixer-M501 annual electricity [MWh/yr] | InternalCirculationRx-R501 installed cost [MM$] | InternalCirculationRx-R501 annual electricity [MWh/yr] | AnMBR-R502 installed cost [MM$] | AnMBR-R502 annual electricity [MWh/yr] | PolishingFilter-R503 installed cost [MM$] | PolishingFilter-R503 annual electricity [MWh/yr] | Splitter-S501 installed cost [MM$] | Splitter-S501 annual electricity [MWh/yr] | Mixer-M503 installed cost [MM$] | Mixer-M503 annual electricity [MWh/yr] | BeltThickener-S502 installed cost [MM$] | BeltThickener-S502 annual electricity [MWh/yr] | SludgeCentrifuge-S503 installed cost [MM$] | SludgeCentrifuge-S503 annual electricity [MWh/yr] | Mixer-M502 installed cost [MM$] | Mixer-M502 annual electricity [MWh/yr] | ReverseOsmosis-S504 installed cost [MM$] | ReverseOsmosis-S504 annual electricity [MWh/yr] | Pump-R501_eff installed cost [MM$] | Pump-R501_eff annual electricity [MWh/yr] | Pump-R501_sludge installed cost [MM$] | Pump-R501_sludge annual electricity [MWh/yr] | Pump-S502_eff installed cost [MM$] | Pump-S502_eff annual electricity [MWh/yr] | Pump-S502_sludge installed cost [MM$] | Pump-S502_sludge annual electricity [MWh/yr] | Pump-S503_eff installed cost [MM$] | Pump-S503_eff annual electricity [MWh/yr] | Pump-S503_sludge installed cost [MM$] | Pump-S503_sludge annual electricity [MWh/yr] | WWT produced energy [MWh/yr] | WWT ECR
0 | 107535.8482 | 0.30757 | 0.11213 | 0.85715 | 17.32 | 0.20813 | 0.9301 | 0.77527 | 0.82971 | 1.4872 | 1.3473 | 13.3091 | 2.7689 | 2.8637 | 1.0027 | 0.97666 | 0.028014 | 6.5953 | 1.8266 | 0.23543 | 0.83992 | 0.86218 | 5.0582 | 0.16975 | 0.39342 | 0.085883 | 0.063773 | 0.23232 | 0.71778 | 0.30199 | 6.3491 | 10.6765 | 0.29144 | 3.9624 | 0.00047041 | 0.11654 | 0.16888 | 0.069065 | -0.043906 | 0.074629 | 10.7458 | 9.8412 | 11.9556 | 1.8772 | 87335.6972 | 12.791 | 0.99985 | 26.0508 | 0.076423 | 5029.7397 | 0.0084902 | 0 | 0 | 17.0679 | 534.2471 | 1.6639 | 439.2267 | 1.3723 | 34.4333 | 0 | 0 | 0 | 0 | 0 | 0 | 1.1545 | 505.5567 | 0 | 0 | 4.6476 | 2476.472 | 0.059771 | 523.343 | 0.014881 | 10.9041 | 0 | 0 | 0 | 0 | 0.022967 | 131.6687 | 0.047016 | 373.888 | 974950.6996 | 0.005159
1 | 106066.1414 | 0.31072 | 0.083845 | 0.87999 | 16.0001 | 0.19363 | 0.92888 | 0.62837 | 0.68731 | 1.4458 | 1.6926 | 13.669 | 1.6969 | 3.3176 | 1.6627 | 0.42683 | 0.023315 | 9.8876 | 2.6157 | 0.35165 | 0.81753 | 0.8221 | 7.3226 | 0.1277 | 0.3387 | 0.090996 | 0.07337 | 0.22016 | 0.80347 | 0.25634 | 5.528 | 11.5097 | 0.27298 | 3.6151 | 0.00046144 | 0.10887 | 0.21578 | 0.061334 | -0.044089 | 0.07924 | 12.848 | 6.9747 | 9.8376 | 1.7003 | 87778.8966 | 12.7638 | 0.99985 | 26.1439 | 0.077336 | 5270.3419 | 0.0089702 | 0 | 0 | 17.2383 | 527.5393 | 1.5036 | 439.2267 | 1.114 | 34.4333 | 0 | 0 | 0 | 0 | 0 | 0 | 1.1506 | 499.1566 | 0 | 0 | 4.9935 | 2743.2903 | 0.059411 | 516.7662 | 0.014881 | 10.7731 | 0 | 0 | 0 | 0 | 0.022714 | 127.2383 | 0.046907 | 371.9183 | 896506.3602 | 0.0058788
2 | 111309.6685 | 0.2688 | 0.10081 | 0.87076 | 21.6311 | 0.20185 | 0.84542 | 0.82495 | 0.78791 | 1.02 | 1.7439 | 9.3758 | 2.6373 | 3.2207 | 1.2289 | 0.63304 | 0.033431 | 9.7931 | 3.0397 | 0.24118 | 0.83407 | 0.84461 | 6.1041 | 0.15823 | 0.33183 | 0.082362 | 0.060276 | 0.31302 | 0.78463 | 0.26317 | 5.6098 | 10.1995 | 0.24917 | 4.145 | 0.00046009 | 0.090811 | 0.20908 | 0.078253 | -0.046643 | 0.071304 | 11.6018 | 8.2755 | 10.749 | 1.8679 | 83979.7378 | 12.1772 | 0.99985 | 33.8258 | 0.096189 | 5829.9048 | 0.0097166 | 0 | 0 | 24.1737 | 555.7869 | 1.6339 | 462.8787 | 1.1795 | 34.4333 | 0 | 0 | 0 | 0 | 0 | 0 | 1.1627 | 526.0211 | 0 | 0 | 5.5284 | 3168.9768 | 0.060934 | 544.4038 | 0.014881 | 11.3831 | 0 | 0 | 0 | 0 | 0.024558 | 149.0686 | 0.047188 | 376.9526 | 1005170.9163 | 0.0057999
3 | 122614.3674 | 0.36141 | 0.079487 | 0.87715 | 16.2938 | 0.19979 | 0.7884 | 0.64666 | 0.61922 | 1.1932 | 1.6431 | 11.622 | 2.083 | 1.3994 | 1.8065 | 0.41048 | 0.079242 | 7.2376 | 2.2632 | 0.12138 | 0.7426 | 0.79325 | 5.8683 | 0.14542 | 0.3073 | 0.081996 | 0.068668 | 0.25403 | 0.71083 | 0.219 | 5.961 | 10.0966 | 0.30715 | 3.0934 | 0.00035653 | 0.092215 | 0.18004 | 0.075526 | -0.043982 | 0.079915 | 10.4783 | 7.5336 | 14.1331 | 1.7424 | 80829.1768 | 11.6922 | 0.99986 | 32.743 | 0.091222 | 6550.48 | 0.010676 | 0 | 0 | 21.379 | 588.9031 | 1.9722 | 486.5307 | 1.8529 | 34.4333 | 0 | 0 | 0 | 0 | 0 | 0 | 1.1712 | 557.3699 | 0 | 0 | 6.2151 | 3736.9701 | 0.062728 | 576.8103 | 0.01495 | 12.0928 | 0 | 0 | 0 | 0 | 0.02748 | 178.2782 | 0.047315 | 379.0917 | 919268.3001 | 0.0071258
4 | 80306.4657 | 0.38207 | 0.078726 | 0.86259 | 19.9661 | 0.22266 | 0.77848 | 0.68908 | 0.86133 | 1.1783 | 1.5522 | 10.736 | 1.8844 | 2.7663 | 1.2054 | 0.16744 | 0.048329 | 8.4108 | 0.66395 | 0.1491 | 0.81397 | 0.82376 | 6.2727 | 0.11474 | 0.29342 | 0.067793 | 0.06572 | 0.25828 | 0.7363 | 0.25408 | 7.072 | 10.8819 | 0.25064 | 3.8362 | 0.00049621 | 0.094981 | 0.19264 | 0.073342 | -0.047813 | 0.066051 | 11.8196 | 6.4642 | 12.4809 | 1.636 | 83739.003 | 12.1714 | 0.99985 | 24.1526 | 0.091036 | 4119.9996 | 0.0097137 | 0 | 0 | 14.9086 | 406.6063 | 1.3694 | 344.6187 | 2.5573 | 34.4333 | 0 | 0 | 0 | 0 | 0 | 0 | 0.98322 | 388.5757 | 0 | 0 | 4.2118 | 2150.5838 | 0.048583 | 398.4386 | 0.014844 | 8.1677 | 0 | 0 | 0 | 0 | 0.020905 | 105.896 | 0.037972 | 282.6797 | 734144.736 | 0.005612
5 | 110785.2116 | 0.29403 | 0.098832 | 0.84538 | 15.9318 | 0.1857 | 0.81426 | 0.79647 | 0.67295 | 1.3306 | 1.2668 | 8.1151 | 1.6636 | 2.1169 | 1.268 | 0.35139 | 0.071814 | 9.3865 | 1.9257 | 0.3467 | 0.78638 | 0.85353 | 4.9489 | 0.13009 | 0.35678 | 0.068755 | 0.048721 | 0.2984 | 0.8132 | 0.27201 | 6.15 | 15.2008 | 0.23156 | 4.4038 | 0.00042563 | 0.096892 | 0.21175 | 0.07241 | -0.042659 | 0.06439 | 6.4707 | 8.5738 | 11.3444 | 1.956 | 85158.5825 | 12.038 | 0.99986 | 29.4002 | 0.085207 | 6207.5475 | 0.010323 | 0 | 0 | 18.7575 | 549.6418 | 1.654 | 439.2267 | 1.6277 | 34.4333 | 0 | 0 | 0 | 0 | 0 | 0 | 1.169 | 519.9092 | 0 | 0 | 6.0458 | 3594.7856 | 0.060594 | 538.4096 | 0.014881 | 11.2322 | 0 | 0 | 0 | 0 | 0.023325 | 137.9626 | 0.047464 | 381.9466 | 977892.4089 | 0.0063479
6 | 129575.355 | 0.28786 | 0.091445 | 0.84923 | 14.7684 | 0.20228 | 0.88204 | 0.74755 | 0.81724 | 1.0863 | 1.5595 | 11.4936 | 3.2032 | 3.5226 | 0.89385 | 0.84922 | 0.04651 | 8.212 | 3.4067 | 0.18543 | 0.80956 | 0.86345 | 6.019 | 0.12849 | 0.3001 | 0.071185 | 0.055097 | 0.23643 | 0.81616 | 0.27417 | 6.9898 | 11.884 | 0.27968 | 4.0667 | 0.00043983 | 0.091562 | 0.22423 | 0.07073 | -0.045205 | 0.058191 | 9.5824 | 9.0251 | 12.9941 | 1.7378 | 79288.7188 | 11.417 | 0.99986 | 36.0457 | 0.094367 | 7327.7677 | 0.011356 | 0 | 0 | 24.3239 | 626.6628 | 1.9846 | 510.1827 | 1.472 | 34.4333 | 0 | 0 | 0 | 0 | 0 | 0 | 1.1818 | 592.6617 | 0 | 0 | 6.9223 | 4344.5027 | 0.069487 | 613.7586 | 0.01495 | 12.9042 | 0 | 0 | 0 | 0 | 0.029126 | 208.6761 | 0.047587 | 383.9856 | 1074807.6326 | 0.0068177
7 | 103402.5873 | 0.35683 | 0.077504 | 0.86383 | 12.1655 | 0.18441 | 0.86582 | 0.71394 | 0.83289 | 1.1434 | 1.2831 | 12.6013 | 3.6018 | 0.61742 | 1.1341 | 0.53076 | 0.055641 | 9.2553 | 3.8527 | 0.28401 | 0.79265 | 0.83511 | 5.8917 | 0.14963 | 0.38024 | 0.078999 | 0.057864 | 0.30881 | 0.73984 | 0.24227 | 5.6483 | 10.3348 | 0.21825 | 3.8668 | 0.00048293 | 0.09658 | 0.15697 | 0.088438 | -0.043318 | 0.072506 | 11.3553 | 9.0724 | 9.282 | 1.9069 | 87072.22 | 12.4811 | 0.99986 | 29.0979 | 0.088488 | 5297.043 | 0.0094375 | 0 | 0 | 20.3127 | 509.942 | 1.4241 | 415.5747 | 0.94622 | 34.4333 | 0 | 0 | 0 | 0 | 0 | 0 | 1.1296 | 483.125 | 0 | 0 | 5.1433 | 2860.901 | 0.058482 | 499.5635 | 0.014882 | 10.3784 | 0 | 0 | 0 | 0 | 0.022489 | 123.3061 | 0.046236 | 359.819 | 879263.3968 | 0.0060244
8 | 94545.8146 | 0.29242 | 0.082239 | 0.85335 | 14.1253 | 0.20488 | 0.79068 | 0.80653 | 0.74578 | 1.376 | 1.3075 | 9.7653 | 1.304 | 1.7561 | 1.8505 | 1.1903 | 0.065864 | 9.0283 | 1.3668 | 0.23232 | 0.77578 | 0.92621 | 6.4517 | 0.14699 | 0.34529 | 0.078393 | 0.078131 | 0.28865 | 0.68936 | 0.26865 | 7.4276 | 12.297 | 0.30644 | 4.2588 | 0.00038893 | 0.081653 | 0.23489 | 0.081751 | -0.042717 | 0.057299 | 9.0852 | 8.3807 | 8.6481 | 2.1244 | 84959.5001 | 12.3156 | 0.99986 | 25.2305 | 0.082586 | 5086.9078 | 0.0098672 | 0 | 0 | 15.8334 | 477.8733 | 1.3165 | 391.9227 | 1.7979 | 34.4333 | 0 | 0 | 0 | 0 | 0 | 0 | 1.0843 | 453.9673 | 0 | 0 | 5.062 | 2796.8705 | 0.056786 | 468.1837 | 0.014882 | 9.6896 | 0 | 0 | 0 | 0 | 0.022202 | 118.3364 | 0.042474 | 335.631 | 911261.688 | 0.0055823
9 | 93096.2804 | 0.3117 | 0.1086 | 0.89508 | 20.6897 | 0.20705 | 0.88092 | 0.7298 | 0.79186 | 1.0479 | 1.4488 | 10.1677 | 4.9578 | 0.76264 | 1.1575 | 0.61253 | 0.060467 | 6.8543 | 3.2137 | 0.273 | 0.84298 | 0.80817 | 6.9618 | 0.10768 | 0.3289 | 0.089865 | 0.051897 | 0.23847 | 0.85881 | 0.24903 | 6.4941 | 13.9025 | 0.26634 | 3.7917 | 0.00046453 | 0.10483 | 0.19942 | 0.081564 | -0.035 | 0.063961 | 12.1657 | 9.1911 | 13.1197 | 1.8741 | 91699.7816 | 13.4035 | 0.99985 | 29.1759 | 0.091737 | 4213.9431 | 0.0076882 | 0 | 0 | 21.5695 | 473.957 | 1.5813 | 391.9227 | 0.83208 | 34.4333 | 0 | 0 | 0 | 0 | 0 | 0 | 1.1279 | 447.2102 | 0 | 0 | 3.9283 | 1945.2528 | 0.056501 | 464.3456 | 0.014881 | 9.6114 | 0 | 0 | 0 | 0 | 0.019138 | 84.9873 | 0.046361 | 362.2229 | 872843.2413 | 0.0048278
10 | 97824.3337 | 0.27504 | 0.097109 | 0.8891 | 23.3929 | 0.20339 | 0.83032 | 0.71833 | 0.79338 | 1.0616 | 1.6843 | 9.2409 | 1.9652 | 3.7303 | 1.2932 | 0.49576 | 0.029954 | 7.3722 | 2.6604 | 0.16353 | 0.77524 | 0.83148 | 6.9201 | 0.13189 | 0.35598 | 0.074678 | 0.05465 | 0.2766 | 0.72576 | 0.26992 | 6.3322 | 14.4272 | 0.20586 | 3.5128 | 0.00041417 | 0.092651 | 0.20249 | 0.072979 | -0.051173 | 0.063436 | 5.5567 | 6.5398 | 12.2291 | 1.7356 | 85841.9137 | 12.4734 | 0.99985 | 30.0536 | 0.093559 | 4945.66 | 0.0091171 | 0 | 0 | 21.2586 | 496.5603 | 1.5872 | 415.5747 | 1.1999 | 34.4333 | 0 | 0 | 0 | 0 | 0 | 0 | 1.1117 | 470.8967 | 0 | 0 | 4.7579 | 2560.7382 | 0.05777 | 486.4555 | 0.014882 | 10.1048 | 0 | 0 | 0 | 0 | 0.022296 | 119.944 | 0.043327 | 350.9527 | 839935.1396 | 0.0058881
11 | 87736.542 | 0.3219 | 0.094278 | 0.82513 | 18.8074 | 0.20546 | 0.87881 | 0.8642 | 0.66531 | 0.95621 | 1.2185 | 12.1936 | 2.1328 | 2.2796 | 1.8677 | 0.14256 | 0.021463 | 6.0619 | 3.7923 | 0.43315 | 0.83552 | 0.81912 | 6.5799 | 0.13551 | 0.29997 | 0.081681 | 0.065051 | 0.28153 | 0.68458 | 0.26261 | 6.5628 | 13.0283 | 0.24149 | 3.2469 | 0.00044987 | 0.1006 | 0.23707 | 0.087655 | -0.033084 | 0.076892 | 9.3752 | 7.1896 | 12.8264 | 2.0294 | 92405.0465 | 13.3291 | 0.99986 | 30.1358 | 0.097968 | 4168.175 | 0.0079795 | 0 | 0 | 22.6513 | 449.3433 | 1.496 | 368.2707 | 0.72856 | 34.4333 | 0 | 0 | 0 | 0 | 0 | 0 | 1.1018 | 423.9926 | 0 | 0 | 4.0307 | 2018.7993 | 0.050793 | 440.2686 | 0.014881 | 9.0747 | 0 | 0 | 0 | 0 | 0.018523 | 74.6053 | 0.043232 | 349.3873 | 850454.8135 | 0.0049011
12 | 106785.7389 | 0.38662 | 0.10418 | 0.90732 | 25.0603 | 0.20402 | 0.87429 | 0.75266 | 0.70474 | 1.2539 | 1.4638 | 10.9372 | 2.6689 | 0.60362 | 1.9764 | 1.0395 | 0.056469 | 7.4211 | 1.1784 | 0.17649 | 0.85063 | 0.81358 | 6.1342 | 0.12537 | 0.34092 | 0.077095 | 0.064804 | 0.24997 | 0.80786 | 0.28536 | 5.904 | 14.7359 | 0.25762 | 4.3351 | 0.0005166 | 0.11293 | 0.22504 | 0.070262 | -0.042832 | 0.064908 | 10.9563 | 8.001 | 14.1617 | 2.099 | 92138.4606 | 13.4902 | 0.99985 | 29.4637 | 0.085159 | 4665.6881 | 0.0075257 | 0 | 0 | 20.3446 | 528.2072 | 1.8008 | 439.2267 | 1.771 | 34.4333 | 0 | 0 | 0 | 0 | 0 | 0 | 1.2026 | 496.2583 | 0 | 0 | 4.2016 | 2143.0973 | 0.059366 | 517.4276 | 0.01488 | 10.7795 | 0 | 0 | 0 | 0 | 0.020013 | 90.6252 | 0.048755 | 405.6331 | 1046813.6434 | 0.004457
13 | 97281.3626 | 0.31951 | 0.081298 | 0.894 | 19.7464 | 0.19894 | 0.86049 | 0.77115 | 0.59564 | 1.2389 | 1.7036 | 13.7274 | 3.9063 | 1.1511 | 1.433 | 0.084862 | 0.032011 | 7.2902 | 1.1397 | 0.39732 | 0.81836 | 0.8728 | 7.1104 | 0.11199 | 0.32208 | 0.06477 | 0.062586 | 0.21019 | 0.7741 | 0.25715 | 5.9459 | 14.948 | 0.22714 | 4.0387 | 0.00046224 | 0.10271 | 0.17741 | 0.082735 | -0.038896 | 0.069027 | 10.173 | 8.9019 | 14.8303 | 1.7752 | 87357.7967 | 12.7298 | 0.99985 | 27.7289 | 0.087159 | 4748.3088 | 0.0087632 | 0 | 0 | 18.449 | 488.6714 | 1.7334 | 415.5747 | 1.7574 | 34.4333 | 0 | 0 | 0 | 0 | 0 | 0 | 1.112 | 462.9349 | 0 | 0 | 4.5403 | 2395.0882 | 0.057338 | 478.7353 | 0.014882 | 9.9361 | 0 | 0 | 0 | 0 | 0.021198 | 110.9027 | 0.043389 | 352.0322 | 943700.8832 | 0.0050316
14 | 100693.6996 | 0.29965 | 0.10176 | 0.89897 | 19.5272 | 0.20651 | 0.87964 | 0.88531 | 0.73945 | 1.386 | 1.777 | 5.5347 | 2.2089 | 0.6479 | 1.469 | 0.29761 | 0.070078 | 9.5246 | 3.6839 | 0.41063 | 0.7857 | 0.8586 | 6.2689 | 0.12306 | 0.36618 | 0.088285 | 0.066638 | 0.27578 | 0.7154 | 0.2723 | 5.4895 | 12.7221 | 0.22375 | 3.3965 | 0.0004202 | 0.082688 | 0.23241 | 0.075391 | -0.043186 | 0.062861 | 9.9132 | 8.7044 | 10.6787 | 2.0511 | 87042.8737 | 12.6726 | 0.99985 | 25.4925 | 0.07857 | 4968.9593 | 0.0088652 | 0 | 0 | 17.1267 | 505.9231 | 1.5077 | 415.5747 | 0.84262 | 34.4333 | 0 | 0 | 0 | 0 | 0 | 0 | 1.1309 | 478.9047 | 0 | 0 | 4.7429 | 2549.2958 | 0.058259 | 495.6129 | 0.014881 | 10.3102 | 0 | 0 | 0 | 0 | 0.022194 | 118.1663 | 0.046286 | 360.7383 | 905568.5616 | 0.0054871
15 | 88747.8653 | 0.34052 | 0.075384 | 0.83877 | 13.144 | 0.24246 | 0.79509 | 0.80505 | 0.72013 | 1.4997 | 1.6726 | 10.0382 | 1.0616 | 0.83085 | 0.94926 | 1.0621 | 0.050217 | 8.9003 | 1.2214 | 0.33745 | 0.78184 | 0.88866 | 6.8366 | 0.15679 | 0.37838 | 0.077473 | 0.068963 | 0.26361 | 0.64613 | 0.28861 | 7.3672 | 13.8005 | 0.26235 | 4.5293 | 0.00040728 | 0.097447 | 0.20813 | 0.076236 | -0.042129 | 0.083143 | 10.3123 | 6.065 | 9.3612 | 2.1016 | 92111.4733 | 13.4973 | 0.99985 | 22.112 | 0.074339 | 3860.0324 | 0.0073767 | 0 | 0 | 14.6883 | 451.6786 | 1.3116 | 391.9227 | 1.3154 | 34.4333 | 0 | 0 | 0 | 0 | 0 | 0 | 1.1134 | 425.4708 | 0 | 0 | 3.549 | 1679.3775 | 0.055295 | 442.5381 | 0.014881 | 9.1405 | 0 | 0 | 0 | 0 | 0.018302 | 70.8514 | 0.045941 | 354.6194 | 898506.3783 | 0.0042961
16 | 84908.6092 | 0.28227 | 0.074278 | 0.83507 | 24.0633 | 0.20536 | 0.88371 | 0.81585 | 0.69025 | 1.2937 | 1.1549 | 12.0228 | 4.607 | 0.68503 | 0.60426 | 0.70739 | 0.022364 | 6.026 | 1.4341 | 0.14401 | 0.82887 | 0.83987 | 6.1486 | 0.13322 | 0.28973 | 0.092339 | 0.06145 | 0.29834 | 0.63715 | 0.21615 | 6.8488 | 12.9688 | 0.2523 | 3.474 | 0.00052638 | 0.10993 | 0.20746 | 0.063419 | -0.050774 | 0.060767 | 8.019 | 9.4814 | 14.0459 | 2.3389 | 93605.5502 | 13.7154 | 0.99985 | 24.4483 | 0.08144 | 3659.9249 | 0.0070019 | 0 | 0 | 17.073 | 442.9869 | 1.5505 | 368.2707 | 1.2439 | 34.4333 | 0 | 0 | 0 | 0 | 0 | 0 | 1.1106 | 416.4475 | 0 | 0 | 3.3413 | 1538.3521 | 0.050428 | 434.0506 | 0.014881 | 8.9363 | 0 | 0 | 0 | 0 | 0.017825 | 62.7837 | 0.045881 | 353.6638 | 870526.2087 | 0.0042043
17 | 106178.448 | 0.34895 | 0.085485 | 0.84253 | 26.9661 | 0.21203 | 0.93791 | 0.8296 | 0.76725 | 1.285 | 1.5738 | 11.6762 | 1.7709 | 3.465 | 1.8349 | 0.99048 | 0.068588 | 6.8357 | 2.9369 | 0.38671 | 0.79052 | 0.84133 | 5.7195 | 0.15583 | 0.36974 | 0.080064 | 0.06004 | 0.24271 | 0.76624 | 0.26789 | 7.2827 | 13.2321 | 0.22231 | 3.6317 | 0.00035955 | 0.091994 | 0.17488 | 0.078683 | -0.03866 | 0.079461 | 6.7481 | 9.2944 | 10.4538 | 1.6415 | 86299.9051 | 12.5157 | 0.99985 | 27.8021 | 0.082957 | 5432.1009 | 0.0095463 | 0 | 0 | 18.7189 | 523.6121 | 1.5385 | 439.2267 | 1.0559 | 34.4333 | 0 | 0 | 0 | 0 | 0 | 0 | 1.129 | 496.2766 | 0 | 0 | 5.2162 | 2918.6635 | 0.059227 | 512.9286 | 0.014882 | 10.6835 | 0 | 0 | 0 | 0 | 0.023336 | 138.1526 | 0.046139 | 358.124 | 858174.1732 | 0.0063298
18 | 94966.7056 | 0.28313 | 0.10097 | 0.9097 | 16.727 | 0.19796 | 0.80524 | 0.72431 | 0.70354 | 1.2644 | 1.3164 | 14.6367 | 2.5615 | 1.7024 | 0.66586 | 1.0012 | 0.036358 | 7.3539 | 1.6233 | 0.40189 | 0.8391 | 0.84646 | 5.6724 | 0.1362 | 0.35219 | 0.081376 | 0.065884 | 0.3055 | 0.83956 | 0.22338 | 7.2037 | 14.5594 | 0.23468 | 4.0053 | 0.00041669 | 0.10357 | 0.20007 | 0.079752 | -0.040885 | 0.071469 | 12.3211 | 9.7864 | 8.8677 | 2.1752 | 92804.4213 | 13.6081 | 0.99985 | 26.2228 | 0.08164 | 4093.745 | 0.0071058 | 0 | 0 | 18.794 | 487.1726 | 1.3567 | 415.5747 | 1.1085 | 34.4333 | 0 | 0 | 0 | 0 | 0 | 0 | 1.1668 | 457.1017 | 0 | 0 | 3.6587 | 1755.1884 | 0.057175 | 477.2818 | 0.01488 | 9.8908 | 0 | 0 | 0 | 0 | 0.018325 | 71.2265 | 0.04767 | 385.8752 | 995480.6535 | 0.0041123
19 | 121975.2091 | 0.33324 | 0.093285 | 0.82921 | 18.9449 | 0.19106 | 0.85924 | 0.63484 | 0.81083 | 1.5477 | 1.5375 | 14.2902 | 3.2903 | 2.5311 | 1.6948 | 1.1758 | 0.023774 | 8.0068 | 2.0456 | 0.19047 | 0.77288 | 0.87584 | 5.494 | 0.11108 | 0.37093 | 0.074281 | 0.06514 | 0.21635 | 0.75369 | 0.27544 | 6.4053 | 13.666 | 0.28648 | 4.1884 | 0.00039857 | 0.097816 | 0.24162 | 0.080136 | -0.035944 | 0.078144 | 11.9577 | 8.1134 | 8.4335 | 1.722 | 85951.3555 | 12.2998 | 0.99986 | 28.1299 | 0.07665 | 6314.208 | 0.0096185 | 0 | 0 | 17.6012 | 593.8182 | 1.5419 | 486.5307 | 1.7032 | 34.4333 | 0 | 0 | 0 | 0 | 0 | 0 | 1.218 | 560.2189 | 0 | 0 | 5.9141 | 3485.1699 | 0.062913 | 581.6222 | 0.014949 | 12.196 | 0 | 0 | 0 | 0 | 0.024594 | 149.6869 | 0.049037 | 410.532 | 1061823.6908 | 0.0059466
20 | 103257.4491 | 0.32803 | 0.089828 | 0.83445 | 17.1826 | 0.18116 | 0.89013 | 0.78618 | 0.7619 | 1.1963 | 1.4817 | 12.8274 | 2.6638 | 1.8418 | 1.3697 | 1.1325 | 0.046265 | 7.4963 | 2.1021 | 0.37498 | 0.82029 | 0.88376 | 6.6431 | 0.15482 | 0.33918 | 0.072708 | 0.059305 | 0.27081 | 0.81763 | 0.24528 | 6.9192 | 12.6138 | 0.19924 | 3.2993 | 0.00040495 | 0.076738 | 0.18647 | 0.072968 | -0.037937 | 0.075986 | 8.8656 | 8.734 | 13.9458 | 1.6381 | 90792.229 | 12.3078 | 0.99986 | 31.7405 | 0.092915 | 6086.1504 | 0.010167 | 0 | 0 | 21.0409 | 516.1842 | 1.7463 | 415.5747 | 1.549 | 34.4333 | 0 | 0 | 0 | 0 | 0 | 0 | 1.1739 | 486.5867 | 0 | 0 | 6.0886 | 3630.6006 | 0.058754 | 505.6631 | 0.01488 | 10.521 | 0 | 0 | 0 | 0 | 0.020467 | 98.3746 | 0.047798 | 388.2121 | 1032347.7472 | 0.0058954
21 | 103848.1178 | 0.30998 | 0.068712 | 0.90228 | 23.5304 | 0.19843 | 0.81798 | 0.70368 | 0.62497 | 1.2103 | 1.8143 | 9.4597 | 2.9623 | 0.72191 | 1.1885 | 1.1045 | 0.038673 | 8.6342 | 3.9879 | 0.3931 | 0.75227 | 0.8983 | 5.7761 | 0.13648 | 0.33088 | 0.08626 | 0.072616 | 0.21313 | 0.67902 | 0.22672 | 7.4522 | 14.2494 | 0.22123 | 3.3673 | 0.00050279 | 0.090037 | 0.19362 | 0.07372 | -0.039962 | 0.07221 | 14.2365 | 6.7412 | 13.8896 | 2.0109 | 85001.9402 | 12.5552 | 0.99985 | 28.0451 | 0.085438 | 4893.9469 | 0.0086901 | 0 | 0 | 19.6492 | 517.9495 | 1.7464 | 415.5747 | 0.78932 | 34.4333 | 0 | 0 | 0 | 0 | 0 | 0 | 1.1353 | 490.7169 | 0 | 0 | 4.582 | 2426.6061 | 0.058914 | 507.3795 | 0.014881 | 10.57 | 0 | 0 | 0 | 0 | 0.022783 | 128.4199 | 0.046375 | 362.297 | 953462.7379 | 0.0051328
22 | 89876.5604 | 0.28623 | 0.092624 | 0.90615 | 23.9404 | 0.23116 | 0.91654 | 0.6174 | 0.82478 | 1.3683 | 1.7694 | 10.6343 | 4.2453 | 2.5769 | 1.5818 | 0.45476 | 0.071524 | 7.0999 | 1.4985 | 0.40688 | 0.80565 | 0.8933 | 7.157 | 0.12059 | 0.31602 | 0.071718 | 0.062739 | 0.26081 | 0.73241 | 0.30885 | 7.6478 | 11.0815 | 0.25107 | 4.1316 | 0.00044135 | 0.087867 | 0.2148 | 0.076992 | -0.04643 | 0.069363 | 9.9785 | 7.5163 | 12.9137 | 1.9288 | 86931.9133 | 12.6524 | 0.99985 | 24.3183 | 0.080608 | 4558.9624 | 0.0090663 | 0 | 0 | 15.7211 | 459.6428 | 1.535 | 391.9227 | 1.3972 | 34.4333 | 0 | 0 | 0 | 0 | 0 | 0 | 1.065 | 436.9917 | 0 | 0 | 4.4662 | 2339.3375 | 0.055798 | 450.3292 | 0.014882 | 9.3136 | 0 | 0 | 0 | 0 | 0.021205 | 111.0495 | 0.041924 | 325.9422 | 838385.423 | 0.0054378
23 | 105229.059 | 0.32983 | 0.10729 | 0.87115 | 18.0749 | 0.23269 | 0.87209 | 0.74305 | 0.75571 | 1.0677 | 1.3047 | 11.4807 | 3.9911 | 3.6621 | 1.0774 | 0.40475 | 0.02574 | 8.4658 | 2.5119 | 0.12379 | 0.79541 | 0.84008 | 5.2415 | 0.15201 | 0.32465 | 0.073557 | 0.063059 | 0.2041 | 0.65728 | 0.2517 | 6.296 | 13.585 | 0.27851 | 3.4196 | 0.00038286 | 0.11405 | 0.21032 | 0.092289 | -0.0406 | 0.069741 | 7.0262 | 9.3361 | 11.1381 | 2.0264 | 85322.6079 | 12.3788 | 0.99985 | 31.8028 | 0.095066 | 5384.7533 | 0.009583 | 0 | 0 | 22.3243 | 520.0176 | 1.5773 | 439.2267 | 1.4586 | 34.4333 | 0 | 0 | 0 | 0 | 0 | 0 | 1.1257 | 493.0936 | 0 | 0 | 5.1736 | 2884.871 | 0.059038 | 509.4218 | 0.014882 | 10.5958 | 0 | 0 | 0 | 0 | 0.023243 | 136.5217 | 0.046056 | 356.5719 | 883693.968 | 0.0060935
24 | 104250.9089 | 0.26496 | 0.10605 | 0.81932 | 16.4244 | 0.1978 | 0.91188 | 0.64951 | 0.81004 | 1.0961 | 1.8522 | 15.5796 | 3.4679 | 3.5975 | 1.7592 | 0.20906 | 0.056697 | 7.0423 | 3.0616 | 0.25725 | 0.81531 | 0.87726 | 6.766 | 0.13703 | 0.32532 | 0.083846 | 0.05532 | 0.2571 | 0.62916 | 0.26956 | 7.8507 | 14.0481 | 0.28399 | 3.4568 | 0.00043242 | 0.10583 | 0.19513 | 0.080265 | -0.045548 | 0.068302 | 13.3595 | 7.0415 | 15.702 | 1.7466 | 84942.5045 | 12.275 | 0.99986 | 30.994 | 0.09178 | 5474.4174 | 0.0096385 | 0 | 0 | 21.4607 | 524.5083 | 1.8957 | 439.2267 | 1.1024 | 34.4333 | 0 | 0 | 0 | 0 | 0 | 0 | 1.1268 | 497.2906 | 0 | 0 | 5.2647 | 2957.1597 | 0.059281 | 513.7954 | 0.014882 | 10.7128 | 0 | 0 | 0 | 0 | 0.023456 | 140.2901 | 0.046081 | 357.0005 | 930440.8861 | 0.0058837
25 | 118408.6722 | 0.30446 | 0.080696 | 0.855 | 17.9045 | 0.19429 | 0.88595 | 0.84633 | 0.76942 | 1.5054 | 1.7546 | 10.2474 | 1.1792 | 0.85686 | 0.90803 | 0.5047 | 0.057953 | 6.1354 | 2.4035 | 0.19303 | 0.78082 | 0.84202 | 6.2998 | 0.15663 | 0.35509 | 0.067985 | 0.075197 | 0.30063 | 0.88826 | 0.25123 | 7.1775 | 13.1558 | 0.23346 | 4.0226 | 0.00049253 | 0.09543 | 0.17119 | 0.070997 | -0.049478 | 0.071983 | 10.6866 | 9.2408 | 12.3481 | 1.9549 | 82104.1461 | 11.8614 | 0.99986 | 27.9811 | 0.078746 | 6410.9413 | 0.01053 | 0 | 0 | 17.1798 | 578.1831 | 1.8007 | 462.8787 | 1.5668 | 34.4333 | 0 | 0 | 0 | 0 | 0 | 0 | 1.1576 | 547.5708 | 0 | 0 | 6.1262 | 3662.1214 | 0.062157 | 566.3169 | 0.01495 | 11.8663 | 0 | 0 | 0 | 0 | 0.026007 | 175.1799 | 0.04694 | 372.3909 | 937533.2524 | 0.0068381
26 | 114711.1212 | 0.34738 | 0.099736 | 0.90395 | 20.0128 | 0.20442 | 0.83668 | 0.63409 | 0.86658 | 1.0373 | 1.5242 | 12.6579 | 0.75658 | 2.3587 | 1.0989 | 0.8368 | 0.063323 | 6.7478 | 1.9928 | 0.35649 | 0.80691 | 0.78379 | 6.5404 | 0.12591 | 0.31508 | 0.098529 | 0.071598 | 0.28347 | 0.79865 | 0.20165 | 6.3733 | 13.1817 | 0.25151 | 3.9258 | 0.00034872 | 0.093908 | 0.22235 | 0.065804 | -0.037174 | 0.078859 | 7.2889 | 7.3042 | 15.2614 | 2.078 | 86574.5461 | 12.5952 | 0.99985 | 35.1805 | 0.098204 | 5697.2057 | 0.0091819 | 0 | 0 | 25.1133 | 561.255 | 1.9746 | 462.8787 | 1.4153 | 34.4333 | 0 | 0 | 0 | 0 | 0 | 0 | 1.1895 | 529.9157 | 0 | 0 | 5.3403 | 3017.5524 | 0.061191 | 549.7619 | 0.014881 | 11.4931 | 0 | 0 | 0 | 0 | 0.023191 | 135.5782 | 0.048145 | 394.3375 | 944506.1 | 0.0060319
27 | 106606.6377 | 0.29741 | 0.096281 | 0.86468 | 20.8871 | 0.22682 | 0.84989 | 0.80843 | 0.72901 | 1.2206 | 1.3959 | 7.7937 | 1.7072 | 1.1909 | 1.898 | 1.1862 | 0.077926 | 6.8879 | 0.8394 | 0.41592 | 0.7708 | 0.87887 | 5.7594 | 0.11645 | 0.4017 | 0.080694 | 0.058874 | 0.27178 | 0.76482 | 0.30675 | 6.8925 | 13.8948 | 0.23853 | 4.0497 | 0.00037554 | 0.080236 | 0.21191 | 0.061913 | -0.043115 | 0.063585 | 12.6416 | 7.975 | 12.0809 | 1.9003 | 87724.78 | 12.7808 | 0.99985 | 30.508 | 0.088791 | 5182.5495 | 0.00864 | 0 | 0 | 20.2189 | 533.3183 | 1.67 | 439.2267 | 2.4509 | 34.4333 | 0 | 0 | 0 | 0 | 0 | 0 | 1.1705 | 504.0259 | 0 | 0 | 4.8532 | 2634.201 | 0.059702 | 522.4323 | 0.014881 | 10.8861 | 0 | 0 | 0 | 0 | 0.022302 | 120.0402 | 0.047575 | 383.9857 | 979482.9187 | 0.0052911
28 | 110017.753 | 0.32638 | 0.086163 | 0.81615 | 19.1938 | 0.19227 | 0.88747 | 0.87536 | 0.74081 | 1.355 | 1.6419 | 14.83 | 2.5978 | 2.8167 | 0.78228 | 0.31547 | 0.042617 | 8.7485 | 0.57791 | 0.42074 | 0.85959 | 0.8864 | 5.2235 | 0.12815 | 0.29181 | 0.088017 | 0.067264 | 0.25128 | 0.87833 | 0.30357 | 7.2637 | 11.3507 | 0.30214 | 3.9349 | 0.00038016 | 0.10097 | 0.21388 | 0.071841 | -0.037602 | 0.080995 | 13.4839 | 6.2728 | 15.0857 | 2.0182 | 86134.7024 | 12.4912 | 0.99985 | 30.6728 | 0.088656 | 5526.1206 | 0.0092902 | 0 | 0 | 18.559 | 542.4056 | 1.9013 | 439.2267 | 3.6635 | 34.4333 | 0 | 0 | 0 | 0 | 0 | 0 | 1.159 | 513.2798 | 0 | 0 | 5.2445 | 2941.0898 | 0.06021 | 531.3144 | 0.014881 | 11.0912 | 0 | 0 | 0 | 0 | 0.023285 | 137.2465 | 0.047135 | 376.0333 | 1068267.8696 | 0.005173
29 | 114034.4998 | 0.36674 | 0.067542 | 0.88343 | 15.0621 | 0.19549 | 0.92355 | 0.80076 | 0.80474 | 1.0403 | 1.8265 | 6.0424 | 1.942 | 1.5231 | 1.7129 | 1.1442 | 0.061928 | 7.0193 | 2.6976 | 0.38804 | 0.78234 | 0.8913 | 6.8711 | 0.14463 | 0.33293 | 0.061981 | 0.063882 | 0.30279 | 0.71347 | 0.26363 | 6.5941 | 13.3643 | 0.2547 | 3.1584 | 0.00050915 | 0.08842 | 0.19848 | 0.084937 | -0.036403 | 0.076696 | 14.297 | 6.0016 | 12.6389 | 1.9096 | 88348.4786 | 12.8564 | 0.99985 | 34.6152 | 0.096007 | 5542.0168 | 0.0088818 | 0 | 0 | 25.2171 | 556.1511 | 1.7708 | 462.8787 | 1.1239 | 34.4333 | 0 | 0 | 0 | 0 | 0 | 0 | 1.1866 | 525.1962 | 0 | 0 | 5.17 | 2882.0102 | 0.060915 | 544.7552 | 0.014881 | 11.3959 | 0 | 0 | 0 | 0 | 0.022994 | 132.1344 | 0.048075 | 393.0618 | 999133.5359 | 0.0055468
30 | 101432.2906 | 0.33124 | 0.097446 | 0.86966 | 21.0448 | 0.19639 | 0.85753 | 0.88866 | 0.77843 | 1.0146 | 1.3223 | 9.7556 | 2.5291 | 2.8888 | 1.5581 | 0.65498 | 0.044914 | 6.3533 | 3.7035 | 0.43398 | 0.76845 | 0.85528 | 6.0609 | 0.11877 | 0.30405 | 0.066129 | 0.05626 | 0.2233 | 0.72209 | 0.32312 | 6.2337 | 11.642 | 0.29491 | 4.2062 | 0.00042298 | 0.091264 | 0.21953 | 0.06699 | -0.045801 | 0.075783 | 5.9825 | 9.9703 | 14.6866 | 2.2272 | 85824.1506 | 12.4883 | 0.99985 | 31.3442 | 0.09574 | 5059.0994 | 0.009171 | 0 | 0 | 22.6042 | 504.8472 | 1.7666 | 415.5747 | 0.84676 | 34.4333 | 0 | 0 | 0 | 0 | 0 | 0 | 1.1209 | 478.3713 | 0 | 0 | 4.8641 | 2642.6545 | 0.058219 | 494.5771 | 0.014882 | 10.2701 | 0 | 0 | 0 | 0 | 0.022524 | 123.9079 | 0.04594 | 354.4634 | 893461.411 | 0.0056624
31 | 100380.7526 | 0.34438 | 0.10559 | 0.87847 | 21.7848 | 0.21144 | 0.90895 | 0.83669 | 0.79966 | 1.4196 | 1.2702 | 10.9865 | 2.1746 | 3.3784 | 0.72869 | 0.96333 | 0.020214 | 8.1555 | 1.5268 | 0.14281 | 0.81914 | 0.82874 | 6.7499 | 0.1346 | 0.37779 | 0.0655 | 0.072178 | 0.24044 | 0.67009 | 0.25264 | 6.8894 | 12.4858 | 0.28547 | 3.4906 | 0.00043654 | 0.080967 | 0.19627 | 0.086271 | -0.048635 | 0.066355 | 9.0449 | 7.6408 | 11.4326 | 1.9774 | 88981.6996 | 12.964 | 0.99985 | 26.0426 | 0.080153 | 4802.5207 | 0.0085328 | 0 | 0 | 17.0127 | 500.6625 | 1.5454 | 415.5747 | 1.6583 | 34.4333 | 0 | 0 | 0 | 0 | 0 | 0 | 1.1342 | 473.7456 | 0 | 0 | 4.5517 | 2403.6964 | 0.057963 | 490.4839 | 0.014881 | 10.1786 | 0 | 0 | 0 | 0 | 0.021147 | 110.0268 | 0.046448 | 363.7188 | 897867.5854 | 0.0053488
32 | 123555.9096 | 0.27858 | 0.10952 | 0.8537 | 15.569 | 0.21867 | 0.83994 | 0.84553 | 0.69675 | 0.94353 | 1.3803 | 8.7699 | 1.5698 | 3.7013 | 0.68073 | 1.0619 | 0.073258 | 8.1189 | 1.5834 | 0.35782 | 0.86241 | 0.86872 | 5.9587 | 0.1417 | 0.31147 | 0.086313 | 0.065437 | 0.20657 | 0.78039 | 0.29204 | 5.075 | 13.4103 | 0.27464 | 4.3196 | 0.00042267 | 0.09454 | 0.18201 | 0.066846 | -0.03984 | 0.059256 | 9.2814 | 7.1214 | 15.1218 | 1.5911 | 84095.1827 | 12.1986 | 0.99985 | 40.3801 | 0.10554 | 6397.3969 | 0.0096791 | 0 | 0 | 29.1002 | 607.2078 | 2.0973 | 486.5307 | 1.8556 | 34.4333 | 0 | 0 | 0 | 0 | 0 | 0 | 1.2182 | 573.0505 | 0 | 0 | 5.9511 | 3515.9162 | 0.06838 | 594.73 | 0.014949 | 12.4778 | 0 | 0 | 0 | 0 | 0.025356 | 163.3596 | 0.048993 | 409.6909 | 1176794.4686 | 0.0054363
33 | 95583.6503 | 0.33986 | 0.091148 | 0.85135 | 25.3112 | 0.22404 | 0.90294 | 0.78142 | 0.83619 | 1.3968 | 1.1304 | 13.5208 | 2.4438 | 2.4591 | 0.4399 | 0.43127 | 0.026123 | 8.181 | 3.6074 | 0.2214 | 0.78431 | 0.80395 | 4.7284 | 0.14041 | 0.28236 | 0.090693 | 0.067009 | 0.2739 | 0.82534 | 0.2669 | 7.1023 | 11.9545 | 0.24454 | 3.9899 | 0.00037968 | 0.086579 | 0.23988 | 0.067424 | -0.041678 | 0.073296 | 8.651 | 9.4621 | 12.0399 | 1.7471 | 89680.8969 | 13.1128 | 0.99985 | 24.2161 | 0.077147 | 4528.7273 | 0.0083563 | 0 | 0 | 16.2187 | 480.8986 | 1.5312 | 391.9227 | 0.89317 | 34.4333 | 0 | 0 | 0 | 0 | 0 | 0 | 1.1152 | 455.3007 | 0 | 0 | 4.3194 | 2229.9727 | 0.056905 | 471.1498 | 0.014882 | 9.7488 | 0 | 0 | 0 | 0 | 0.020668 | 101.8103 | 0.04588 | 353.4904 | 793730.0051 | 0.0057056
34 | 105296.9635 | 0.3232 | 0.0715 | 0.90367 | 17.3893 | 0.19496 | 0.87827 | 0.727 | 0.75326 | 0.9974 | 1.7608 | 11.2472 | 1.515 | 0.52092 | 0.87906 | 0.90466 | 0.041222 | 9.8433 | 1.4077 | 0.17033 | 0.8217 | 0.81489 | 6.239 | 0.11408 | 0.34283 | 0.093429 | 0.0568 | 0.25216 | 0.86186 | 0.29002 | 7.5107 | 11.6852 | 0.22487 | 3.8412 | 0.00037299 | 0.10119 | 0.18956 | 0.077766 | -0.041539 | 0.06433 | 10.2798 | 9.7435 | 14.7343 | 1.6864 | 84730.8685 | 12.5079 | 0.99985 | 33.0891 | 0.098325 | 4969.4855 | 0.0088406 | 0 | 0 | 23.6879 | 520.897 | 1.8214 | 439.2267 | 1.6778 | 34.4333 | 0 | 0 | 0 | 0 | 0 | 0 | 1.1245 | 493.8795 | 0 | 0 | 4.6342 | 2466.2724 | 0.059091 | 510.2655 | 0.014882 | 10.6315 | 0 | 0 | 0 | 0 | 0.023347 | 138.3408 | 0.046002 | 355.5388 | 908968.6451 | 0.0054672
35 | 116114.9432 | 0.31322 | 0.098529 | 0.87474 | 19.8525 | 0.18686 | 0.88899 | 0.75817 | 0.61185 | 1.2495 | 1.4468 | 9.0663 | 4.049 | 3.7738 | 1.0706 | 0.55475 | 0.077001 | 6.0812 | 3.1324 | 0.1294 | 0.79356 | 0.81747 | 6.0058 | 0.15466 | 0.26907 | 0.090214 | 0.058153 | 0.30961 | 0.59377 | 0.27741 | 6.5983 | 10.4744 | 0.26394 | 4.4877 | 0.00044805 | 0.099255 | 0.21997 | 0.080572 | -0.040229 | 0.078308 | 8.4036 | 8.3329 | 14.3904 | 1.9701 | 83586.6325 | 12.1098 | 0.99986 | 30.6971 | 0.086324 | 6093.45 | 0.0099748 | 0 | 0 | 20.2124 | 568.7895 | 1.9305 | 462.8787 | 1.4499 | 34.4333 | 0 | 0 | 0 | 0 | 0 | 0 | 1.1662 | 538.3497 | 0 | 0 | 5.789 | 3381.8596 | 0.061637 | 557.1378 | 0.014882 | 11.6517 | 0 | 0 | 0 | 0 | 0.02517 | 160.0202 | 0.047267 | 378.3295 | 949208.1078 | 0.0064195
36 | 113531.7219 | 0.3517 | 0.10919 | 0.84512 | 23.0181 | 0.19688 | 0.91933 | 0.72268 | 0.69367 | 1.5241 | 1.3947 | 15.2355 | 2.4697 | 2.1563 | 0.64707 | 0.06491 | 0.064748 | 7.731 | 1.4691 | 0.27747 | 0.76575 | 0.83381 | 5.7343 | 0.14893 | 0.41155 | 0.083728 | 0.059477 | 0.28624 | 0.72048 | 0.22828 | 6.7274 | 13.8194 | 0.2468 | 3.8559 | 0.00043102 | 0.081752 | 0.18381 | 0.079373 | -0.047282 | 0.070772 | 12.9007 | 6.9575 | 8.9276 | 1.6816 | 86550.2318 | 12.5521 | 0.99985 | 27.1617 | 0.07757 | 5702.5217 | 0.00933 | 0 | 0 | 17.1493 | 555.3712 | 1.5012 | 462.8787 | 1.819 | 34.4333 | 0 | 0 | 0 | 0 | 0 | 0 | 1.1717 | 525.099 | 0 | 0 | 5.3737 | 3044.2693 | 0.060894 | 544.0103 | 0.014881 | 11.3609 | 0 | 0 | 0 | 0 | 0.023544 | 141.8274 | 0.047534 | 383.2716 | 906557.1255 | 0.0062903
37 | 94140.8453 | 0.31475 | 0.089314 | 0.88557 | 27.2858 | 0.23885 | 0.90549 | 0.76749 | 0.88265 | 1.4806 | 1.4136 | 12.2435 | 3.4264 | 1.7671 | 1.1154 | 0.55862 | 0.020777 | 8.8156 | 3.7773 | 0.32608 | 0.85677 | 0.85007 | 6.9087 | 0.12494 | 0.36404 | 0.081799 | 0.061645 | 0.2694 | 0.72775 | 0.26681 | 6.6527 | 15.7294 | 0.24954 | 3.6251 | 0.00043464 | 0.096465 | 0.18563 | 0.072144 | -0.04748 | 0.073953 | 7.7884 | 6.1499 | 9.988 | 2.0174 | 89597.7582 | 13.0649 | 0.99985 | 23.3637 | 0.074797 | 4463.0491 | 0.0082656 | 0 | 0 | 15.6716 | 477.6269 | 1.3975 | 391.9227 | 0.7941 | 34.4333 | 0 | 0 | 0 | 0 | 0 | 0 | 1.1145 | 452.1122 | 0 | 0 | 4.248 | 2177.2149 | 0.056725 | 467.9383 | 0.014881 | 9.6887 | 0 | 0 | 0 | 0 | 0.020501 | 98.956 | 0.045859 | 353.1562 | 925283.9361 | 0.0048234
38 | 104876.8275 | 0.28732 | 0.094892 | 0.88225 | 17.5511 | 0.18507 | 0.80326 | 0.69982 | 0.81398 | 1.1153 | 1.8339 | 13.9606 | 2.0279 | 2.2998 | 1.7405 | 1.1135 | 0.058678 | 6.5125 | 2.1932 | 0.29015 | 0.74354 | 0.80853 | 4.8596 | 0.12973 | 0.30472 | 0.083551 | 0.057428 | 0.27994 | 0.57787 | 0.23138 | 6.6842 | 14.9928 | 0.23305 | 3.964 | 0.00043577 | 0.10242 | 0.19651 | 0.07641 | -0.043521 | 0.073167 | 8.3071 | 7.7941 | 14.2977 | 2.1944 | 89618.369 | 13.3354 | 0.99985 | 31.0296 | 0.090611 | 4672.7067 | 0.0076989 | 0 | 0 | 22.5863 | 528.6277 | 1.8111 | 439.2267 | 1.0916 | 34.4333 | 0 | 0 | 0 | 0 | 0 | 0 | 1.1912 | 497.673 | 0 | 0 | 4.2061 | 2146.4453 | 0.059408 | 517.825 | 0.01488 | 10.8027 | 0 | 0 | 0 | 0 | 0.020548 | 99.7155 | 0.048337 | 397.9575 | 893349.4692 | 0.0052305
39 | 110365.8846 | 0.35481 | 0.080061 | 0.8908 | 18.3421 | 0.18914 | 0.86252 | 0.8278 | 0.86887 | 1.1592 | 1.4741 | 14.406 | 4.3105 | 3.0084 | 1.5116 | 0.33205 | 0.034375 | 9.5012 | 3.6286 | 0.30469 | 0.82267 | 0.77929 | 5.9431 | 0.14988 | 0.38847 | 0.07566 | 0.0585 | 0.29066 | 0.73034 | 0.26524 | 6.7446 | 12.0306 | 0.25304 | 3.7971 | 0.00041139 | 0.08874 | 0.20299 | 0.069831 | -0.044869 | 0.071672 | 12.0422 | 6.1826 | 13.1896 | 1.7511 | 86365.3268 | 12.3023 | 0.99986 | 30.9734 | 0.089821 | 5707.9521 | 0.009589 | 0 | 0 | 21.4017 | 540.8478 | 1.7641 | 439.2267 | 1.0188 | 34.4333 | 0 | 0 | 0 | 0 | 0 | 0 | 1.1639 | 511.5319 | 0 | 0 | 5.4796 | 3129.5327 | 0.060118 | 529.7968 | 0.014881 | 11.0511 | 0 | 0 | 0 | 0 | 0.023012 | 132.4352 | 0.047302 | 379.0968 | 925418.5535 | 0.006168
40 | 102523.9502 | 0.29793 | 0.10385 | 0.88687 | 11.7845 | 0.22056 | 0.79969 | 0.64272 | 0.58378 | 1.1237 | 1.6066 | 13.2362 | 4.4795 | 2.5018 | 1.2614 | 0.83176 | 0.048869 | 7.9821 | 2.7272 | 0.1344 | 0.77933 | 0.85228 | 6.1665 | 0.13512 | 0.31414 | 0.077861 | 0.059634 | 0.27212 | 0.74667 | 0.29673 | 5.8066 | 11.4346 | 0.21733 | 3.7716 | 0.0003867 | 0.098337 | 0.17596 | 0.074196 | -0.037677 | 0.077738 | 11.6318 | 6.4281 | 8.5386 | 1.929 | 85652.3974 | 12.2855 | 0.99986 | 30.4391 | 0.09274 | 5488.3337 | 0.0097887 | 0 | 0 | 20.9968 | 512.5743 | 1.379 | 415.5747 | 1.4176 | 34.4333 | 0 | 0 | 0 | 0 | 0 | 0 | 1.1326 | 485.6573 | 0 | 0 | 5.3707 | 3041.8626 | 0.058626 | 502.1275 | 0.014882 | 10.4468 | 0 | 0 | 0 | 0 | 0.022542 | 124.219 | 0.046329 | 361.4383 | 910324.5072 | 0.006029
41 | 106967.0174 | 0.37238 | 0.10051 | 0.90518 | 21.4211 | 0.20882 | 0.90469 | 0.73224 | 0.67851 | 1.1287 | 1.7206 | 8.3351 | 3.2387 | 1.2545 | 0.61921 | 0.66075 | 0.057412 | 7.1689 | 3.3528 | 0.29789 | 0.78714 | 0.8492 | 5.6552 | 0.13273 | 0.39922 | 0.072447 | 0.053643 | 0.28061 | 0.87999 | 0.25969 | 7.7732 | 12.376 | 0.21104 | 4.4448 | 0.00044228 | 0.089381 | 0.15999 | 0.065349 | -0.034585 | 0.072716 | 6.9863 | 6.6839 | 10.8736 | 1.7906 | 88170.1625 | 12.3709 | 0.99986 | 30.9909 | 0.090702 | 5635.1218 | 0.0095794 | 0 | 0 | 21.5924 | 526.0767 | 1.5713 | 439.2267 | 1.0663 | 34.4333 | 0 | 0 | 0 | 0 | 0 | 0 | 1.1564 | 497.4829 | 0 | 0 | 5.4608 | 3114.3427 | 0.059323 | 515.3339 | 0.014881 | 10.7428 | 0 | 0 | 0 | 0 | 0.022407 | 121.8773 | 0.047109 | 375.6056 | 929481.472 | 0.0060627
42 | 95871.777 | 0.33427 | 0.085062 | 0.86806 | 21.7006 | 0.23949 | 0.82861 | 0.79958 | 0.61349 | 1.3222 | 1.3717 | 9.1146 | 1.3986 | 1.0421 | 1.6366 | 1.1594 | 0.04438 | 9.3018 | 3.1248 | 0.34151 | 0.83648 | 0.85296 | 6.6563 | 0.15092 | 0.39462 | 0.070027 | 0.069211 | 0.23493 | 0.76072 | 0.2312 | 6.3681 | 12.474 | 0.24548 | 3.8871 | 0.00046943 | 0.093005 | 0.18295 | 0.071585 | -0.045069 | 0.067748 | 8.7745 | 9.2345 | 15.2996 | 2.0515 | 90879.1574 | 13.2964 | 0.99985 | 25.3303 | 0.080102 | 4298.42 | 0.0077074 | 0 | 0 | 17.4928 | 483.9672 | 1.7404 | 391.9227 | 0.82505 | 34.4333 | 0 | 0 | 0 | 0 | 0 | 0 | 1.1414 | 456.3542 | 0 | 0 | 3.9927 | 1991.4213 | 0.057037 | 474.1436 | 0.014881 | 9.8236 | 0 | 0 | 0 | 0 | 0.019237 | 86.6385 | 0.04678 | 369.7157 | 974026.8353 | 0.004413
43 | 100859.8072 | 0.29077 | 0.090233 | 0.86098 | 22.7963 | 0.18095 | 0.84879 | 0.73457 | 0.76064 | 1.0116 | 1.8187 | 7.2865 | 2.3736 | 1.6024 | 1.703 | 0.57398 | 0.053811 | 9.4172 | 1.7447 | 0.24803 | 0.80267 | 0.86104 | 5.3986 | 0.12652 | 0.34737 | 0.085104 | 0.054023 | 0.25592 | 0.74284 | 0.2403 | 6.5131 | 13.5294 | 0.23952 | 3.6908 | 0.00047309 | 0.10691 | 0.16777 | 0.066322 | -0.047034 | 0.070019 | 10.4524 | 8.9291 | 12.4594 | 1.8159 | 86081.6163 | 12.2935 | 0.99986 | 32.7303 | 0.099125 | 5536.5304 | 0.0099427 | 0 | 0 | 22.7436 | 507.7298 | 1.628 | 415.5747 | 1.6373 | 34.4333 | 0 | 0 | 0 | 0 | 0 | 0 | 1.1258 | 481.1405 | 0 | 0 | 5.4539 | 3108.7819 | 0.058366 | 497.3795 | 0.014881 | 10.3503 | 0 | 0 | 0 | 0 | 0.022505 | 123.586 | 0.046109 | 357.5544 | 918462.7142 | 0.006028
44 | 92655.9424 | 0.3367 | 0.087089 | 0.89324 | 24.8096 | 0.21937 | 0.90819 | 0.69807 | 0.74199 | 1.3886 | 1.3728 | 6.8929 | 2.3594 | 2.7094 | 1.7697 | 0.46573 | 0.048165 | 6.9663 | 0.69629 | 0.24966 | 0.87207 | 0.86512 | 7.3979 | 0.13397 | 0.30631 | 0.091571 | 0.06455 | 0.27712 | 0.63865 | 0.24634 | 6.5352 | 12.2157 | 0.25986 | 4.2236 | 0.00042062 | 0.085601 | 0.22312 | 0.074836 | -0.041763 | 0.065426 | 8.3172 | 8.3115 | 15.9705 | 2.0804 | 90889.5154 | 13.2702 | 0.99985 | 25.5775 | 0.082177 | 4272.6886 | 0.0079724 | 0 | 0 | 16.1525 | 469.193 | 1.741 | 391.9227 | 2.4 | 34.4333 | 0 | 0 | 0 | 0 | 0 | 0 | 1.1137 | 443.5815 | 0 | 0 | 4.0334 | 2020.7837 | 0.056259 | 459.6868 | 0.014881 | 9.5061 | 0 | 0 | 0 | 0 | 0.019992 | 90.2983 | 0.045864 | 353.2832 | 951133.2454 | 0.0044922
45 | 101767.6906 | 0.27328 | 0.076942 | 0.82414 | 14.5878 | 0.20273 | 0.88466 | 0.78719 | 0.7814 | 1.0536 | 1.583 | 13.3982 | 3.1426 | 3.8296 | 0.57208 | 0.12264 | 0.045559 | 7.6526 | 1.6789 | 0.26649 | 0.83207 | 0.83867 | 5.605 | 0.15249 | 0.37566 | 0.072973 | 0.062909 | 0.242 | 0.70811 | 0.24181 | 6.4366 | 13.4339 | 0.24291 | 4.5889 | 0.00051605 | 0.094592 | 0.20422 | 0.059015 | -0.036152 | 0.054641 | 10.1077 | 7.6367 | 8.3815 | 1.7056 | 85481.6435 | 12.6269 | 0.99985 | 30.8798 | 0.093122 | 4851.9741 | 0.0086711 | 0 | 0 | 22.3143 | 512.6836 | 1.3691 | 415.5747 | 1.3769 | 34.4333 | 0 | 0 | 0 | 0 | 0 | 0 | 1.1243 | 486.0403 | 0 | 0 | 4.5527 | 2404.5182 | 0.05864 | 502.2354 | 0.014882 | 10.4482 | 0 | 0 | 0 | 0 | 0.022865 | 129.8706 | 0.046034 | 356.1697 | 926830.5741 | 0.005235
46 | 115575.7166 | 0.32022 | 0.097766 | 0.85896 | 21.2766 | 0.20119 | 0.91832 | 0.59813 | 0.75541 | 1.3094 | 1.2523 | 12.4477 | 2.8095 | 1.3184 | 0.82766 | 0.37555 | 0.062304 | 7.4413 | 2.439 | 0.22839 | 0.80793 | 0.78784 | 5.8462 | 0.14213 | 0.29721 | 0.088798 | 0.067998 | 0.25803 | 0.78845 | 0.2809 | 5.7791 | 12.5468 | 0.21954 | 3.821 | 0.00040099 | 0.10533 | 0.16594 | 0.085406 | -0.035587 | 0.080534 | 9.6432 | 8.1618 | 10.5485 | 1.6924 | 83103.3952 | 12.014 | 0.99986 | 29.3023 | 0.083108 | 6199.682 | 0.010341 | 0 | 0 | 18.9784 | 564.924 | 1.6379 | 462.8787 | 1.4541 | 34.4333 | 0 | 0 | 0 | 0 | 0 | 0 | 1.1488 | 535.2277 | 0 | 0 | 5.9344 | 3502.0667 | 0.06145 | 553.3635 | 0.014882 | 11.5606 | 0 | 0 | 0 | 0 | 0.025581 | 167.4591 | 0.046681 | 367.7685 | 883807.6472 | 0.0070147
47 | 91648.6374 | 0.29008 | 0.1133 | 0.89424 | 29.7969 | 0.22784 | 0.92221 | 0.7437 | 0.66252 | 1.2316 | 1.4241 | 13.8597 | 3.9721 | 3.0871 | 1.965 | 0.73659 | 0.027355 | 7.138 | 3.4794 | 0.40917 | 0.77735 | 0.887 | 5.5925 | 0.15936 | 0.37341 | 0.066846 | 0.055723 | 0.2792 | 0.6855 | 0.25314 | 5.1934 | 11.7525 | 0.26072 | 4.1018 | 0.00043949 | 0.078969 | 0.19879 | 0.073985 | -0.03738 | 0.068126 | 12.421 | 9.5594 | 13.836 | 2.2197 | 87595.6206 | 12.7383 | 0.99985 | 25.5683 | 0.083067 | 4578.88 | 0.0088688 | 0 | 0 | 17.4733 | 468.1819 | 1.6107 | 391.9227 | 0.81756 | 34.4333 | 0 | 0 | 0 | 0 | 0 | 0 | 1.0817 | 444.3491 | 0 | 0 | 4.4503 | 2327.4618 | 0.056244 | 458.6962 | 0.014882 | 9.4857 | 0 | 0 | 0 | 0 | 0.0211 | 109.2374 | 0.042436 | 335.1117 | 824249.7226 | 0.0055552
48 | 83253.0815 | 0.34264 | 0.072226 | 0.89281 | 18.549 | 0.20321 | 0.7699 | 0.69627 | 0.735 | 1.1825 | 1.28 | 14.0333 | 4.4443 | 2.6132 | 1.0467 | 0.25938 | 0.066209 | 7.5321 | 3.5566 | 0.31914 | 0.80227 | 0.89571 | 6.6248 | 0.16026 | 0.33771 | 0.096413 | 0.058475 | 0.26819 | 0.70317 | 0.25537 | 6.5641 | 14.3529 | 0.25847 | 4.2405 | 0.00040697 | 0.10658 | 0.20508 | 0.082085 | -0.040789 | 0.074918 | 11.4202 | 7.0306 | 10.0224 | 2.4178 | 94780.6241 | 13.926 | 0.99985 | 24.4003 | 0.084103 | 3349.3727 | 0.0065513 | 0 | 0 | 18.3056 | 429.8031 | 1.298 | 368.2707 | 0.60841 | 34.4333 | 0 | 0 | 0 | 0 | 0 | 0 | 1.1098 | 401.9235 | 0 | 0 | 2.9515 | 1283.2155 | 0.0497 | 421.1451 | 0.014841 | 8.658 | 0 | 0 | 0 | 0 | 0.016447 | 47.4314 | 0.04593 | 354.4922 | 925005.5095 | 0.0036209
49 | 89199.8362 | 0.30581 | 0.07922 | 0.84142 | 24.6589 | 0.19056 | 0.78348 | 0.65305 | 0.84242 | 1.0915 | 1.8045 | 13.2041 | 3.0601 | 2.3362 | 1.3459 | 0.69565 | 0.059028 | 9.9821 | 2.1683 | 0.11038 | 0.76732 | 0.88253 | 7.0012 | 0.12008 | 0.3813 | 0.08775 | 0.074039 | 0.23002 | 0.65127 | 0.27629 | 5.5597 | 13.3062 | 0.27236 | 3.7114 | 0.00048462 | 0.093447 | 0.2359 | 0.064166 | -0.041056 | 0.085119 | 7.9754 | 9.6285 | 12.7261 | 2.5166 | 93619.1029 | 13.7424 | 0.99985 | 28.1637 | 0.091031 | 3738.8051 | 0.0068559 | 0 | 0 | 20.9777 | 460.0217 | 1.5254 | 391.9227 | 1.0559 | 34.4333 | 0 | 0 | 0 | 0 | 0 | 0 | 1.1407 | 431.17 | 0 | 0 | 3.3289 | 1530.0657 | 0.055715 | 450.6967 | 0.01488 | 9.325 | 0 | 0 | 0 | 0 | 0.017665 | 60.0276 | 0.046855 | 371.1424 | 913845.0213 | 0.0040913
50 | 95165.5947 | 0.31622 | 0.11809 | 0.90613 | 22.5033 | 0.18348 | 0.8945 | 0.82146 | 0.75946 | 1.0724 | 1.73 | 12.3723 | 2.5817 | 3.1691 | 0.80252 | 0.72215 | 0.029258 | 7.7811 | 2.7574 | 0.30752 | 0.76412 | 0.82106 | 6.3408 | 0.13798 | 0.27661 | 0.09378 | 0.059891 | 0.22727 | 0.7528 | 0.27506 | 6.1613 | 13.9565 | 0.22848 | 3.9434 | 0.00039964 | 0.090151 | 0.21261 | 0.083777 | -0.043574 | 0.067436 | 6.3969 | 8.0546 | 11.5599 | 1.8158 | 88288.3737 | 12.9285 | 0.99985 | 29.2048 | 0.091907 | 4603.864 | 0.0085798 | 0 | 0 | 21.0692 | 480.5962 | 1.5006 | 391.9227 | 0.97224 | 34.4333 | 0 | 0 | 0 | 0 | 0 | 0 | 1.1056 | 455.3116 | 0 | 0 | 4.4212 | 2305.6924 | 0.0569 | 470.8328 | 0.014882 | 9.7634 | 0 | 0 | 0 | 0 | 0.02094 | 106.4749 | 0.043208 | 348.8367 | 801629.3086 | 0.0057431
51 | 119715.0175 | 0.36374 | 0.083528 | 0.83773 | 17.0113 | 0.20057 | 0.92732 | 0.66201 | 0.7755 | 1.0756 | 1.7927 | 6.4611 | 4.1015 | 3.4295 | 0.96496 | 0.85929 | 0.078488 | 6.7009 | 1.1133 | 0.21252 | 0.80056 | 0.86009 | 6.1185 | 0.13061 | 0.27923 | 0.072185 | 0.068639 | 0.22818 | 0.7908 | 0.28215 | 6.2503 | 14.1823 | 0.26348 | 3.5564 | 0.00047794 | 0.085799 | 0.17217 | 0.073832 | -0.044425 | 0.069486 | 12.1886 | 7.7133 | 15.5933
52 | 99969.2788 | 0.36085 | 0.087717 | 0.88994 | 23.1625 | 0.2354 | 0.79828 | 0.7725 | 0.80608 | 1.2038 | 1.6139 | 8.1891 | 3.8739 | 3.5476 | 0.99016 | 0.63981 | 0.037993 | 8.044 | 3.878 | 0.22335 | 0.8682 | 0.85907 | 6.3093 | 0.1183 | 0.36129 | 0.07501 | 0.063344 | 0.26599 | 0.74849 | 0.28668 | 6.1034 | 11.6207 | 0.25898 | 3.7729 | 0.00047813 | 0.10023 | 0.18724 | 0.075833 | -0.041324 | 0.070566 | 8.5213 | 7.3406 | 14.4572 | 2.0842 | 87309.1446 | 12.7317 | 0.99985 | 27.3071 | 0.085681 | 4764.5596 | 0.0086499 | 0 | 0 | 18.8983 | 497.0345 | 1.731 | 415.5747 | 0.88721 | 34.4333 | 0 | 0 | 0 | 0 | 0 | 0 | 1.1307 | 470.4101 | 0 | 0 | 4.5198 | 2379.6624 | 0.057774 | 486.9217 | 0.014881 | 10.1129 | 0 | 0 | 0 | 0 | 0.021087 | 108.9847 | 0.046324 | 361.4254 | 1037212.2785 | 0.0045936
53 | 108913.8068 | 0.30303 | 0.070708 | 0.83976 | 21.0572 | 0.21561 | 0.94747 | 0.89676 | 0.764 | 1.1341 | 1.1763 | 12.9935 | 2.4971 | 1.5816 | 1.4525 | 0.86673 | 0.030983 | 9.675 | 2.3896 | 0.42998 | 0.79678 | 0.84691 | 5.3268 | 0.13725 | 0.34189 | 0.077561 | 0.064507 | 0.26713 | 0.64487 | 0.29703 | 6.9524 | 14.2758 | 0.29885 | 3.5296 | 0.00050574 | 0.10403 | 0.17393 | 0.083139 | -0.048174 | 0.068431 | 6.1214 | 9.1333 | 14.9919 | 1.7139 | 88095.7298 | 12.0188 | 0.99986 | 33.1897 | 0.09403 | 6212.1746 | 0.010245 | 0 | 0 | 22.521 | 541.8394 | 1.894 | 439.2267 | 1.3735 | 34.4333 | 0 | 0 | 0 | 0 | 0 | 0 | 1.1677 | 512.31 | 0 | 0 | 6.0881 | 3630.2158 | 0.060162 | 530.7785 | 0.014881 | 11.0608 | 0 | 0 | 0 | 0 | 0.022883 | 130.2102 | 0.047465 | 382.0998 | 909907.2199 | 0.0068273
54 | 91022.5359 | 0.26694 | 0.093982 | 0.85675 | 19.6324 | 0.20763 | 0.84689 | 0.67046 | 0.69938 | 0.94976 | 1.4251 | 11.1446 | 3.6417 | 3.0334 | 0.58803 | 1.0383 | 0.04741 | 8.6779 | 2.8998 | 0.16782 | 0.73922 | 0.90515 | 7.0288 | 0.1293 | 0.32845 | 0.069491 | 0.065506 | 0.23453 | 0.83707 | 0.31727 | 6.8251 | 12.7933 | 0.29792 | 3.2248 | 0.00043008 | 0.11031 | 0.2039 | 0.060413 | -0.038221 | 0.070228 | 9.4511 | 8.1314 | 10.9614 | 2.1581 | 85336.2537 | 12.5481 | 0.99985 | 29.8563 | 0.097307 | 4600.2378 | 0.0091386 | 0 | 0 | 21.6597 | 466.33 | 1.4344 | 391.9227 | 1.0739 | 34.4333 | 0 | 0 | 0 | 0 | 0 | 0 | 1.0677 | 443.4527 | 0 | 0 | 4.4861 | 2354.3163 | 0.056167 | 456.8845 | 0.014883 | 9.4456 | 0 | 0 | 0 | 0 | 0.021523 | 116.5465 | 0.041981 | 326.9062 | 799319.7717 | 0.0057552
55 | 123863.5475 | 0.28515 | 0.086825 | 0.91251 | 22.2347 | 0.22225 | 0.90037 | 0.83425 | 0.70849 | 1.4707 | 1.3397 | 15.7411 | 3.8296 | 1.6783 | 0.50024 | 1.0244 | 0.067149 | 9.8056 | 2.9824 | 0.23147 | 0.85376 | 0.90081 | 6.4231 | 0.13987 | 0.32766 | 0.094294 | 0.071412 | 0.26856 | 0.86894 | 0.2779 | 6.5181 | 12.5733 | 0.28314 | 4.4232 | 0.0004291 | 0.089673 | 0.2286 | 0.081073 | -0.04605 | 0.081653 | 11.1912 | 7.9374 | 14.5579 | 1.7882 | 82021.7964 | 11.8528 | 0.99986 | 29.5801 | 0.079782 | 6711.8838 | 0.010436 | 0 | 0 | 18.4749 | 606.0218 | 2.0495 | 486.5307 | 1.3768 | 34.4333 | 0 | 0 | 0 | 0 | 0 | 0 | 1.1913 | 572.9421 | 0 | 0 | 6.3286 | 3832.9921 | 0.068356 | 593.5717 | 0.01495 | 12.4501 | 0 | 0 | 0 | 0 | 0.027672 | 181.8026 | 0.047973 | 391.1395 | 1172416.2334 | 0.0057248
56 | 111815.1974 | 0.27991 | 0.07505 | 0.89565 | 28.3844 | 0.21409 | 0.84259 | 0.69375 | 0.9091 | 1.2803 | 1.5922 | 11.8966 | 4.6348 | 0.5475 | 1.6067 | 0.0824 | 0.065267 | 8.2708 | 3.4554 | 0.11635 | 0.80405 | 0.86605 | 6.5017 | 0.14866 | 0.34374 | 0.082978 | 0.06218 | 0.24935 | 0.66531 | 0.29471 | 7.0258 | 11.3049 | 0.22829 | 3.647 | 0.00048503 | 0.098444 | 0.17801 | 0.068192 | -0.040259 | 0.072317 | 10.3722 | 6.221 | 10.1751 | 1.7953 | 83908.0912 | 12.168 | 0.99985 | 29.5633 | 0.085094 | 5831.4983 | 0.0097151 | 0 | 0 | 19.7556 | 556.9112 | 1.5941 | 462.8787 | 1.3757 | 34.4333 | 0 | 0 | 0 | 0 | 0 | 0 | 1.1651 | 527.029 | 0 | 0 | 5.5251 | 3166.3059 | 0.060991 | 545.5098 | 0.014881 | 11.4014 | 0 | 0 | 0 | 0 | 0.024542 | 148.7705 | 0.047258 | 378.2585 | 1007479.8329 | 0.0057882
57 | 98949.9529 | 0.32891 | 0.09914 | 0.82846 | 10.69 | 0.20897 | 0.91496 | 0.91311 | 0.888 | 0.98938 | 1.5082 | 12.5439 | 2.8463 | 1.4759 | 0.55658 | 0.78424 | 0.07653 | 7.711 | 1.6131 | 0.38035 | 0.74651 | 0.91231 | 7.1747 | 0.14348 | 0.3261 | 0.073362 | 0.052204 | 0.25888 | 0.62351 | 0.2736 | 7.5535 | 14.4682 | 0.2262 | 4.3729 | 0.00041172 | 0.07552 | 0.18621 | 0.06769 | -0.035314 | 0.07304 | 10.1002 | 7.594 | 10.5992 | 1.6078 | 90109.2833 | 13.1433 | 0.99985 | 32.3642 | 0.097817 | 4666.4745 | 0.0082801 | 0 | 0 | 23.8617 | 495.2665 | 1.4808 | 415.5747 | 1.3482 | 34.4333 | 0 | 0 | 0 | 0 | 0 | 0 | 1.1345 | 468.3534 | 0 | 0 | 4.3992 | 2289.2267 | 0.057669 | 485.1949 | 0.014881 | 10.0716 | 0 | 0 | 0 | 0 | 0.02078 | 103.7213 | 0.046503 | 364.6321 | 884098.7007 | 0.0052782
58 | 115165.1067 | 0.30236 | 0.095347 | 0.89933 | 26.3933 | 0.20171 | 0.88761 | 0.68107 | 0.77531 | 1.4174 | 1.5778 | 13.5467 | 2.9917 | 3.1486 | 1.324 | 0.2536 | 0.038162 | 6.5586 | 1.0306 | 0.32909 | 0.78958 | 0.85678 | 7.2619 | 0.13774 | 0.33445 | 0.084159 | 0.051346 | 0.29473 | 0.692 | 0.2252 | 7.0107 | 15.0665 | 0.26821 | 4.5748 | 0.00041838 | 0.10938 | 0.21328 | 0.068949 | -0.040431 | 0.074743 | 13.8934 | 8.7952 | 9.6188 | 1.9138 | 83976.7181 | 12.2844 | 0.99985 | 28.8276 | 0.08142 | 5689.9915 | 0.0092889 | 0 | 0 | 18.3654 | 567.7609 | 1.5749 | 462.8787 | 2.2712 | 34.4333 | 0 | 0 | 0 | 0 | 0 | 0 | 1.1704 | 537.1971 | 0 | 0 | 5.2968 | 2982.7636 | 0.061573 | 556.126 | 0.014881 | 11.6349 | 0 | 0 | 0 | 0 | 0.02496 | 156.2487 | 0.04741 | 380.9483 | 990869.1986 | 0.0057424
59 | 114196.7424 | 0.31811 | 0.094835 | 0.87919 | 20.1054 | 0.21121 | 0.84133 | 0.87047 | 0.83905 | 1.2577 | 1.1957 | 11.3396 | 2.2646 | 1.9292 | 1.8232 | 0.53547 | 0.079589 | 8.9258 | 2.1218 | 0.29306 | 0.82367 | 0.90922 | 6.6012 | 0.14587 | 0.30977 | 0.062804 | 0.070209 | 0.24408 | 0.80579 | 0.24433 | 7.1513 | 11.199 | 0.21521 | 4.3851 | 0.00039365 | 0.096174 | 0.21794 | 0.075021 | -0.032465 | 0.066944 | 7.4268 | 7.3727 | 10.0912 | 1.7636 | 84416.6662 | 12.1879 | 0.99986 | 29.9544 | 0.085568 | 5858.3015 | 0.0096758 | 0 | 0 | 20.0802 | 560.67 | 1.5957 | 462.8787 | 1.4207 | 34.4333 | 0 | 0 | 0 | 0 | 0 | 0 | 1.1692 | 530.448 | 0 | 0 | 5.5404 | 3178.7534 | 0.061191 | 549.2033 | 0.014881 | 11.4668 | 0 | 0 | 0 | 0 | 0.024593 | 149.6807 | 0.047399 | 380.7673 | 1088321.0833 | 0.0053829
60 | 99811.3689 | 0.35285 | 0.088501 | 0.84841 | 17.6853 | 0.21345 | 0.89369 | 0.56805 | 0.64785 | 1.3397 | 1.1663 | 8.8021 | 4.8004 | 1.115 | 0.85287 | 0.51768 | 0.041914 | 7.847 | 3.2622 | 0.30802 | 0.83142 | 0.83679 | 5.4193 | 0.14222 | 0.35916 | 0.08002 | 0.060757 | 0.25662 | 0.84333 | 0.26018 | 5.6582 | 13.1114 | 0.2049 | 4.6632 | 0.00045791 | 0.11207 | 0.22804 | 0.062694 | -0.039163 | 0.066221 | 11.5305 | 6.3404 | 13.7521 | 1.6142 | 88377.4057 | 12.6696 | 0.99986 | 26.4781 | 0.082338 | 5239.4881 | 0.0094997 | 0 | 0 | 17.375 | 496.1115 | 1.6834 | 415.5747 | 1.0198 | 34.4333 | 0 | 0 | 0 | 0 | 0 | 0 | 1.1209 | 469.87 | 0 | 0 | 5.139 | 2857.5171 | 0.057734 | 486.0347 | 0.014882 | 10.0768 | 0 | 0 | 0 | 0 | 0.021379 | 114.0354 | 0.046011 | 355.8346 | 889450.9386 | 0.0058907
61 | 101666.4144 | 0.30126 | 0.11611 | 0.86134 | 26.6692 | 0.19713 | 0.8268 | 0.77827 | 0.56874 | 1.5396 | 1.4326 | 16.2245 | 3.3427 | 2.2405 | 0.71421 | 0.95025 | 0.051881 | 8.5476 | 2.2917 | 0.31502 | 0.81251 | 0.79624 | 6.3299 | 0.1478 | 0.32284 | 0.079796 | 0.07452 | 0.26546 | 0.67466 | 0.20885 | 7.1365 | 12.1221 | 0.2616 | 3.75 | 0.00045619 | 0.093765 | 0.22598 | 0.072013 | -0.038519 | 0.084213 | 10.5546 | 7.8924 | 9.474 | 1.9903 | 88630.1416 | 12.9289 | 0.99985 | 24.2303 | 0.07419 | 4801.5166 | 0.0083061 | 0 | 0 | 15.8922 | 512.507 | 1.4411 | 415.5747 | 1.1049 | 34.4333 | 0 | 0 | 0 | 0 | 0 | 0 | 1.1585 | 483.9144 | 0 | 0 | 4.4919 | 2358.6658 | 0.058577 | 502.0675 | 0.014881 | 10.4395 | 0 | 0 | 0 | 0 | 0.020904 | 105.8284 | 0.047242 | 378.086 | 905472.4135 | 0.0053028
62 | 119017.3297 | 0.29496 | 0.089523 | 0.91394 | 16.5765 | 0.19442 | 0.87647 | 0.76042 | 0.72391 | 1.5505 | 1.7117 | 9.6727 | 2.2625 | 2.0463 | 0.45981 | 0.67546 | 0.070947 | 6.3872 | 1.7748 | 0.18662 | 0.84936 | 0.82409 | 6.1906 | 0.16418 | 0.32135 | 0.080413 | 0.067102 | 0.25262 | 0.58826 | 0.27994 | 7.8818 | 12.8592 | 0.24373 | 4.6194 | 0.00042753 | 0.10812 | 0.22219 | 0.07784 | -0.04245 | 0.077242 | 7.6148 | 8.861 | 10.3692 | 1.7651 | 80650.035 | 11.6299 | 0.99986 | 27.4534 | 0.077691 | 6600.9862 | 0.010964 | 0 | 0 | 16.1969 | 580.9224 | 1.6567 | 462.8787 | 1.9623 | 34.4333 | 0 | 0 | 0 | 0 | 0 | 0 | 1.1479 | 550.501 | 0 | 0 | 6.3379 | 3840.8274 | 0.062324 | 568.9992 | 0.01495 | 11.9232 | 0 | 0 | 0 | 0 | 0.027853 | 185.1433 | 0.046553 | 365.3577 | 990504.9926 | 0.0066643
63 | 96735.7661 | 0.30692 | 0.11127 | 0.88883 | 13.7518 | 0.23211 | 0.8544 | 0.78859 | 0.72795 | 1.3328 | 1.1625 | 12.8803 | 2.2071 | 3.8782 | 1.5377 | 0.10315 | 0.068886 | 9.1653 | 0.52788 | 0.20551 | 0.79142 | 0.77505 | 7.6099 | 0.13087 | 0.33502 | 0.078748 | 0.060945 | 0.31633 | 0.66052 | 0.26611 | 6.9681 | 12.3521 | 0.25406 | 3.9772 | 0.00042505 | 0.098826 | 0.19541 | 0.07742 | -0.038954 | 0.068602 | 10.9243 | 7.2463 | 14.8945 | 2.0176 | 88514.6648 | 12.909 | 0.99985 | 28.0749 | 0.088074 | 4662.6235 | 0.0085447 | 0 | 0 | 17.2616 | 487.6665 | 1.7344 | 415.5747 | 3.3882 | 34.4333 | 0 | 0 | 0 | 0 | 0 | 0 | 1.1196 | 461.7727 | 0 | 0 | 4.432 | 2313.7371 | 0.057274 | 477.7713 | 0.014882 | 9.8952 | 0 | 0 | 0 | 0 | 0.020919 | 106.1167 | 0.046003 | 355.6559 | 788743.9692 | 0.0059115
64 | 108721.5305 | 0.30841 | 0.10527 | 0.89671 | 21.9827 | 0.2097 | 0.83645 | 0.74857 | 0.82673 | 0.96303 | 1.6253 | 6.6619 | 2.4104 | 2.6516 | 0.48386 | 0.3078 | 0.069568 | 8.5751 | 2.243 | 0.41823 | 0.80875 | 0.84743 | 6.7129 | 0.1269 | 0.3301 | 0.07045 | 0.050772 | 0.27783 | 0.8461 | 0.23784 | 6.7148 | 13.0123 | 0.24615 | 3.0779 | 0.00034135 | 0.093319 | 0.19097 | 0.070434 | -0.041817 | 0.071095 | 6.6737 | 8.5104 | 10.3009 | 1.875 | 86459.5996 | 12.6252 | 0.99985 | 34.6648 | 0.09953 | 5370.6709 | 0.0089885 | 0 | 0 | 25.5195 | 540.307 | 1.5609 | 439.2267 | 1.2116 | 34.4333 | 0 | 0 | 0 | 0 | 0 | 0 | 1.1683 | 510.8061 | 0 | 0 | 5.0593 | 2794.7847 | 0.060083 | 529.2616 | 0.014881 | 11.0454 | 0 | 0 | 0 | 0 | 0.022805 | 128.8141 | 0.047463 | 381.9921 | 988535.3178 | 0.005433
65 | 99585.4133 | 0.39 | 0.10261 | 0.89715 | 22.3279 | 0.2163 | 0.89802 | 0.75057 | 0.64217 | 0.98174 | 1.4095 | 10.5029 | 3.5467 | 1.2195 | 0.93643 | 1.1254 | 0.031737 | 9.2239 | 2.3525 | 0.27066 | 0.8472 | 0.79029 | 5.5493 | 0.1438 | 0.27569 | 0.079298 | 0.05912 | 0.24589 | 0.6716 | 0.23342 | 6.4658 | 12.2861 | 0.28902 | 3.5897 | 0.00041465 | 0.098961 | 0.20314 | 0.082307 | -0.036843 | 0.073651 | 10.0379 | 7.7469 | 9.8819 | 1.8024 | 84608.9357 | 12.2545 | 0.99986 | 31.3966 | 0.098627 | 5185.1291 | 0.009998 | 0 | 0 | 22.4325 | 489.4761 | 1.4241 | 415.5747 | 1.2302 | 34.4333 | 0 | 0 | 0 | 0 | 0 | 0 | 1.0745 | 465.5837 | 0 | 0 | 5.0977 | 2825.0017 | 0.057433 | 479.5336 | 0.014883 | 9.9424 | 0 | 0 | 0 | 0 | 0.023244 | 136.5747 | 0.042101 | 329.009 | 813868.4144 | 0.006371
66 | 121110.9211 | 0.33826 | 0.10486 | 0.86577 | 18.6404 | 0.22797 | 0.9346 | 0.81247 | 0.90409 | 1.5606 | 1.5651 | 12.2888 | 2.8531 | 2.017 | 1.1398 | 0.81474 | 0.0227 | 9.7069 | 0.91344 | 0.1623 | 0.81483 | 0.84502 | 6.8274 | 0.12398 | 0.3371 | 0.087409 | 0.066077 | 0.24894 | 0.61458 | 0.2394 | 6.7804 | 10.8432 | 0.21388 | 4.2758 | 0.00044406 | 0.085013 | 0.18817 | 0.07528 | -0.042013 | 0.070522 | 8.973 | 9.6759 | 9.2197 | 1.5755 | 88063.7535 | 12.7912 | 0.99985 | 29.6437 | 0.079638 | 5939.6269 | 0.0089496 | 0 | 0 | 18.3126 | 590.2985 | 1.5969 | 486.5307 | 2.8877 | 34.4333 | 0 | 0 | 0 | 0 | 0 | 0 | 1.2219 | 556.4638 | 0 | 0 | 5.4742 | 3125.1384 | 0.062709 | 578.1767 | 0.014949 | 12.1218 | 0 | 0 | 0 | 0 | 0.023582 | 142.5029 | 0.049219 | 413.9609 | 1035820.7807 | 0.0057342
67 | 107298.5975 | 0.29822 | 0.084335 | 0.88481 | 20.4721 | 0.19138 | 0.87027 | 0.66525 | 0.87791 | 1.1676 | 1.7344 | 8.4659 | 3.3802 | 3.0923 | 1.3968 | 0.4488 | 0.03453 | 7.8905 | 3.9295 | 0.21629 | 0.84103 | 0.86737 | 5.5235 | 0.14803 | 0.34833 | 0.092791 | 0.076299 | 0.26225 | 0.73521 | 0.29962 | 7.3722 | 13.485 | 0.25633 | 4.5124 | 0.00039586 | 0.072173 | 0.20699 | 0.083349 | -0.043037 | 0.06139 | 11.0447 | 7.2347 | 11.491 | 1.892 | 83974.0122 | 12.1635 | 0.99986 | 29.5864 | 0.087823 | 5637.2368 | 0.0098978 | 0 | 0 | 20.2115 | 532.5641 | 1.6274 | 439.2267 | 1.0439 | 34.4333 | 0 | 0 | 0 | 0 | 0 | 0 | 1.1301 | 505.089 | 0 | 0 | 5.4284 | 3088.2708 | 0.059717 | 521.6822 | 0.014882 | 10.8818 | 0 | 0 | 0 | 0 | 0.024444 | 147.045 | 0.046139 | 358.0439 | 977043.2777 | 0.0057697
68 | 125410.1025 | 0.32375 | 0.10122 | 0.90299 | 20.3328 | 0.21473 | 0.89756 | 0.75518 | 0.78436 | 0.97318 | 1.2428 | 12.6941 | 1.9275 | 1.8733 | 1.9881 | 0.75824 | 0.062981 | 7.2622 | 0.78791 | 0.15213 | 0.79487 | 0.91718 | 6.4468 | 0.15372 | 0.31234 | 0.073804 | 0.052844 | 0.29352 | 0.82 | 0.26118 | 6.4136 | 12.7386 | 0.21231 | 4.1805 | 0.00045077 | 0.087307 | 0.2058 | 0.079668 | -0.036558 | 0.055317 | 9.7274 | 6.8516 | 8.7267 | 1.5722 | 83327.8563 | 12.0401 | 0.99986 | 40.7279 | 0.10627 | 6612.9355 | 0.010157 | 0 | 0 | 27.903 | 607.4248 | 1.5884 | 486.5307 | 3.6719 | 34.4333 | 0 | 0 | 0 | 0 | 0 | 0 | 1.201 | 573.968 | 0 | 0 | 6.2059 | 3729.186 | 0.068415 | 594.9484 | 0.01495 | 12.4764 | 0 | 0 | 0 | 0 | 0.026035 | 175.6786 | 0.048365 | 398.2894 | 1119713.5738 | 0.0059059
69 | 117367.7739 | 0.32099 | 0.085724 | 0.87639 | 27.8599 | 0.22576 | 0.82536 | 0.68372 | 0.71316 | 1.2298 | 1.2131 | 11.7936 | 1.4306 | 2.4176 | 0.42181 | 0.15739 | 0.05347 | 6.2926 | 1.2719 | 0.34821 | 0.79876 | 0.85163 | 7.3636 | 0.12204 | 0.35822 | 0.077026 | 0.053255 | 0.23955 | 0.82686 | 0.22899 | 5.3263 | 13.5893 | 0.27115 | 3.6737 | 0.00045482 | 0.10752 | 0.22116 | 0.069418 | -0.049167 | 0.06144 | 11.2679 | 9.9329 | 9.0599 | 2.1779 | 86445.5053 | 12.5043 | 0.99986 | 32.1259 | 0.088725 | 5960.7987 | 0.0092968 | 0 | 0 | 21.5485 | 577.5055 | 1.5515 | 462.8787 | 2.0743 | 34.4333 | 0 | 0 | 0 | 0 | 0 | 0 | 1.2123 | 544.6713 | 0 | 0 | 5.5902 | 3219.133 | 0.062035 | 565.6751 | 0.014949 | 11.8304 | 0 | 0 | 0 | 0 | 0.023254 | 136.6748 | 0.048891 | 407.9965 | 1061108.6145 | 0.0056175
70 | 99261.3021 | 0.30014 | 0.11465 | 0.87814 | 16.9139 | 0.21702 | 0.87348 | 0.76582 | 0.77304 | 1.3442 | 1.6694 | 14.164 | 2.4606 | 0.93564 | 1.3085 | 0.050424 | 0.043305 | 6.43 | 0.93684 | 0.11717 | 0.7547 | 0.83746 | 5.4366 | 0.14743 | 0.35383 | 0.076431 | 0.056446 | 0.28585 | 0.75889 | 0.22033 | 6.0672 | 14.8484 | 0.2372 | 3.4436 | 0.00045682 | 0.099788 | 0.19422 | 0.072694 | -0.040546 | 0.065744 | 7.229 | 8.4107 | 14.5937 | 1.7855 | 89888.0427 | 13.0222 | 0.99986 | 27.4315 | 0.083639 | 4733.5122 | 0.0082473 | 0 | 0 | 17.5973 | 501.384 | 1.7512 | 415.5747 | 2.3298 | 34.4333 | 0 | 0 | 0 | 0 | 0 | 0 | 1.1531 | 473.1356 | 0 | 0 | 4.4597 | 2334.4651 | 0.057975 | 491.1747 | 0.014881 | 10.2093 | 0 | 0 | 0 | 0 | 0.020421 | 97.5853 | 0.047101 | 375.5504 | 874372.4049 | 0.0054136
71 | 104477.1881 | 0.37749 | 0.081679 | 0.91062 | 12.5072 | 0.21229 | 0.85623 | 0.60906 | 0.7178 | 1.4537 | 1.6341 | 12.0777 | 2.9146 | 1.5074 | 0.73646 | 0.91857 | 0.074519 | 8.8439 | 1.8323 | 0.12984 | 0.72658 | 0.92135 | 6.0437 | 0.12139 | 0.28771 | 0.066574 | 0.069819 | 0.22198 | 0.60926 | 0.29352 | 5.3008 | 13.0758 | 0.26107 | 4.3504 | 0.00048852 | 0.094201 | 0.2336 | 0.071157 | -0.044231 | 0.062597 | 9.5047 | 8.6633 | 15.7609 | 1.7033 | 88751.419 | 12.934 | 0.99985 | 26.4222 | 0.080125 | 4944.6124 | 0.0085847 | 0 | 0 | 17.0359 | 514.0764 | 1.8615 | 415.5747 | 1.5631 | 34.4333 | 0 | 0 | 0 | 0 | 0 | 0 | 1.149 | 486.1413 | 0 | 0 | 4.6709 | 2494.169 | 0.05868 | 503.5954 | 0.014881 | 10.481 | 0 | 0 | 0 | 0 | 0.021373 | 113.9196 | 0.046924 | 372.2217 | 913036.192 | 0.0054156
72 | 83504.1425 | 0.29601 | 0.08817 | 0.8087 | 24.5216 | 0.19621 | 0.91097 | 0.70518 | 0.71608 | 1.4293 | 1.1388 | 11.0772 | 2.7926 | 1.7964 | 1.9327 | 0.93483 | 0.035847 | 8.7774 | 0.56602 | 0.25991 | 0.76091 | 0.81213 | 6.3613 | 0.16233 | 0.29685 | 0.082811 | 0.061846 | 0.26041 | 0.83115 | 0.24854 | 5.7379 | 12.0888 | 0.29259 | 3.7421 | 0.00049905 | 0.07952 | 0.20512 | 0.086494 | -0.042476 | 0.06233 | 9.1628 | 9.093 | 13.2272 | 2.1976 | 89440.3943 | 13.036 | 0.99985 | 23.7161 | 0.078367 | 4020.5122 | 0.0080166 | 0 | 0 | 14.4518 | 431.662 | 1.4775 | 368.2707 | 2.6948 | 34.4333 | 0 | 0 | 0 | 0 | 0 | 0 | 1.0522 | 409.8916 | 0 | 0 | 3.9135 | 1934.701 | 0.04988 | 422.9692 | 0.014842 | 8.6928 | 0 | 0 | 0 | 0 | 0.019945 | 89.5415 | 0.041606 | 320.3501 | 696621.9475 | 0.0057714
73 | 109673.7389 | 0.36908 | 0.095827 | 0.86559 | 17.8528 | 0.19276 | 0.82297 | 0.71226 | 0.68274 | 1.3614 | 1.4582 | 7.6344 | 4.1596 | 2.689 | 0.79913 | 0.18264 | 0.040216 | 7.9276 | 0.96153 | 0.2855 | 0.79761 | 0.80039 | 6.4087 | 0.1336 | 0.33616 | 0.095565 | 0.06056 | 0.26282 | 0.76754 | 0.24773 | 6.6461 | 12.2363 | 0.28198 | 4.6922 | 0.00045266 | 0.092327 | 0.20124 | 0.074578 | -0.045907 | 0.056192 | 13.2679 | 8.9751 | 12.6564 | 1.889 | 85489.4014 | 12.4053 | 0.99985 | 28.9355 | 0.085724 | 5473.9945 | 0.0094039 | 0 | 0 | 18.3162 | 535.9357 | 1.716 | 439.2267 | 2.3978 | 34.4333 | 0 | 0 | 0 | 0 | 0 | 0 | 1.1507 | 507.4199 | 0 | 0 | 5.2099 | 2913.6232 | 0.059873 | 524.9913 | 0.014881 | 10.9444 | 0 | 0 | 0 | 0 | 0.023235 | 136.3745 | 0.046862 | 371.0455 | 904725.3708 | 0.0060504
74 | 98110.5903 | 0.26066 | 0.10771 | 0.90862 | 13.3175 | 0.18739 | 0.83215 | 0.77652 | 0.7822 | 1.3044 | 1.5008 | 14.7166 | 3.1081 | 2.9524 | 1.4961 | 0.59897 | 0.025371 | 9.3341 | 2.5592 | 0.26192 | 0.7634 | 0.87018 | 5.8852 | 0.16147 | 0.35126 | 0.081224 | 0.072757 | 0.24788 | 0.79286 | 0.25775 | 7.4879 | 12.1567 | 0.27692 | 4.1125 | 0.00046739 | 0.086244 | 0.24877 | 0.064738 | -0.033504 | 0.058577 | 11.8748 | 7.0805 | 8.6377 | 2.1876 | 85676.7691 | 12.498 | 0.99985 | 25.9801 | 0.081291 | 5023.7861 | 0.009157 | 0 | 0 | 17.3871 | 499.0732 | 1.3623 | 415.5747 | 1.1233 | 34.4333 | 0 | 0 | 0 | 0 | 0 | 0 | 1.1188 | 472.8582 | 0 | 0 | 4.8477 | 2629.9154 | 0.057905 | 488.9209 | 0.014882 | 10.1523 | 0 | 0 | 0 | 0 | 0.022254 | 119.2179 | 0.045894 | 353.6403 | 890691.8127 | 0.0056403
75 | 85632.716 | 0.30064 | 0.10266 | 0.88136 | 25.2652 | 0.24786 | 0.87513 | 0.76163 | 0.84946 | 1.108 | 1.8537 | 10.4912 | 3.3267 | 3.9341 | 1.1817 | 1.016 | 0.073412 | 8.3091 | 3.3067 | 0.20755 | 0.74981 | 0.85452 | 5.7969 | 0.11736 | 0.36353 | 0.079205 | 0.070374 | 0.22519 | 0.65478 | 0.23384 | 7.7136 | 12.9163 | 0.24829 | 4.1247 | 0.00040971 | 0.084062 | 0.16474 | 0.071357 | -0.037055 | 0.080448 | 8.9083 | 8.6007 | 11.8481 | 2.3669 | 95119.0292 | 13.9616 | 0.99985 | 26.5201 | 0.087009 | 3526.6603 | 0.0065991 | 0 | 0 | 19.9906 | 445.3525 | 1.4316 | 368.2707 | 0.71153 | 34.4333 | 0 | 0 | 0 | 0 | 0 | 0 | 1.1262 | 416.8729 | 0 | 0 | 3.1316 | 1399.5056 | 0.050537 | 436.3409 | 0.01488 | 9.0116 | 0 | 0 | 0 | 0 | 0.016775 | 53.259 | 0.046435 | 363.6139 | 829270.4256 | 0.0042527
76 | 97367.6526 | 0.31362 | 0.10642 | 0.89789 | 19.3183 | 0.1885 | 0.85336 | 0.79228 | 0.78871 | 1.3177 | 1.291 | 7.512 | 3.708 | 1.3619 | 1.8726 | 0.76514 | 0.037202 | 6.2441 | 0.77116 | 0.38074 | 0.80144 | 0.87089 | 5.2999 | 0.15774 | 0.34631 | 0.076008 | 0.06033 | 0.28762 | 0.60099 | 0.21021 | 6.0582 | 11.9894 | 0.26861 | 3.8962 | 0.00049011 | 0.11137 | 0.21665 | 0.076725 | -0.042212 | 0.082538 | 13.5911 | 6.7607 | 8.0105 | 1.9396 | 87984.7163 | 12.82 | 0.99985 | 26.809 | 0.08429 | 4713.1135 | 0.0086239 | 0 | 0 | 17.3623 | 490.2864 | 1.3075 | 415.5747 | 2.3934 | 34.4333 | 0 | 0 | 0 | 0 | 0 | 0 | 1.1207 | 464.2455 | 0 | 0 | 4.4857 | 2354.0417 | 0.057415 | 480.3303 | 0.014882 | 9.9562 | 0 | 0 | 0 | 0 | 0.021044 | 108.2568 | 0.04602 | 355.9887 | 915898.0796 | 0.0051459
77 | 119825.928 | 0.31748 | 0.097842 | 0.87265 | 25.6885 | 0.1785 | 0.86648 | 0.84998 | 0.70209 | 1.435 | 1.6958 | 11.9579 | 2.7162 | 1.3044 | 1.5955 | 0.94557 | 0.030729 | 9.1385 | 0.73585 | 0.33426 | 0.82775 | 0.87798 | 5.1763 | 0.15353 | 0.30249 | 0.070636 | 0.06139 | 0.28459 | 0.74328 | 0.21461 | 7.6028 | 12.6356 | 0.28776 | 3.9228 | 0.00043795 | 0.10431 | 0.19028 | 0.085859 | -0.044891 | 0.0754 | 13.0451 | 8.8265 | 13.4437 | 2.104 | 85749.4231 | 12.412 | 0.99986 | 30.9556 | 0.084528 | 6046.3043 | 0.0093622 | 0 | 0 | 18.8013 | 587.3002 | 1.9155 | 486.5307 | 3.261 | 34.4333 | 0 | 0 | 0 | 0 | 0 | 0 | 1.2085 | 554.3094 | 0 | 0 | 5.6184 | 3242.1212 | 0.06257 | 575.2382 | 0.014949 | 12.062 | 0 | 0 | 0 | 0 | 0.024595 | 149.7036 | 0.048708 | 404.6058 | 1107770.5391 | 0.0054581
78 | 108367.1927 | 0.30649 | 0.11149 | 0.9016 | 20.522 | 0.22946 | 0.86176 | 0.74057 | 0.76804 | 1.512 | 1.7777 | 11.3802 | 3.4783 | 3.9778 | 1.9049 | 0.39303 | 0.052613 | 6.768 | 1.3063 | 0.36337 | 0.83013 | 0.83408 | 5.1375 | 0.1317 | 0.3661 | 0.08688 | 0.067605 | 0.2647 | 0.62839 | 0.31028 | 6.0332 | 14.6297 | 0.2569 | 3.7161 | 0.00053774 | 0.082899 | 0.19769 | 0.086992 | -0.049841 | 0.077391 | 7.7293 | 6.3114 | 15.893 | 2.1023 | 86962.8981 | 12.6648 | 0.99985 | 26.3797 | 0.077374 | 5309.9013 | 0.0088449 | 0 | 0 | 16.3495 | 539.1558 | 1.9491 | 439.2267 | 1.7767 | 34.4333 | 0 | 0 | 0 | 0 | 0 | 0 | 1.171 | 509.3671 | 0 | 0 | 4.9883 | 2739.1957 | 0.060017 | 528.1291 | 0.014881 | 11.0267 | 0 | 0 | 0 | 0 | 0.022622 | 125.5987 | 0.047563 | 383.7684 | 1004908.8337 | 0.005284
79 | 91954.613 | 0.28874 | 0.11 | 0.87343 | 23.695 | 0.2131 | 0.895 | 0.78269 | 0.72627 | 1.0013 | 1.144 | 7.9612 | 1.5852 | 1.6431 | 1.3327 | 0.11299 | 0.049517 | 9.9298 | 3.2965 | 0.21065 | 0.82522 | 0.82765 | 6.6996 | 0.13892 | 0.37209 | 0.085296 | 0.068344 | 0.24297 | 0.66727 | 0.30069 | 7.0568 | 15.4918 | 0.26751 | 4.029 | 0.00053022 | 0.097066 | 0.23063 | 0.065977 | -0.044728 | 0.057827 | 12.4839 | 9.8361 | 9.1568 | 2.0957 | 89930.3271 | 13.1274 | 0.99985 | 29.983 | 0.094863 | 4326.3017 | 0.0080672 | 0 | 0 | 22.41 | 471.0825 | 1.3358 | 391.9227 | 0.89494 | 34.4333 | 0 | 0 | 0 | 0 | 0 | 0 | 1.1107 | 445.5896 | 0 | 0 | 4.0967 | 2066.6015 | 0.056367 | 461.544 | 0.014881 | 9.5385 | 0 | 0 | 0 | 0 | 0.020145 | 92.8919 | 0.04342 | 352.6978 | 868678.4887 | 0.0049803
80 | 105666.4595 | 0.29253 | 0.091782 | 0.89845 | 22.5896 | 0.20604 | 0.86381 | 0.72171 | 0.65635 | 1.1506 | 1.185 | 15.4257 | 2.2942 | 0.91862 | 1.4796 | 0.19926 | 0.028499 | 9.568 | 3.5277 | 0.15759 | 0.82643 | 0.83033 | 6.0733 | 0.14321 | 0.36881 | 0.075237 | 0.071 | 0.23357 | 0.77878 | 0.29166 | 5.9273 | 13.3451 | 0.27166 | 3.9973 | 0.00044511 | 0.084701 | 0.20094 | 0.09001 | -0.038449 | 0.064646 | 11.1951 | 6.8135 | 11.7683 | 1.7734 | 85612.41 | 12.3394 | 0.99986 | 30.4572 | 0.090236 | 5492.7203 | 0.0095346 | 0 | 0 | 21.0952 | 528.0997 | 1.6367 | 439.2267 | 1.1677 | 34.4333 | 0 | 0 | 0 | 0 | 0 | 0 | 1.142 | 500.1089 | 0 | 0 | 5.2715 | 2962.6431 | 0.059456 | 517.3344 | 0.014882 | 10.7653 | 0 | 0 | 0 | 0 | 0.023093 | 133.8768 | 0.046592 | 366.2322 | 931246.1186 | 0.0058982
81 | 117595.9869 | 0.37439 | 0.099477 | 0.8138 | 14.2905 | 0.21514 | 0.83387 | 0.65888 | 0.85484 | 1.2731 | 1.6537 | 14.4408 | 3.0418 | 0.97344 | 1.0237 | 0.89487 | 0.067782 | 6.1981 | 3.1911 | 0.37024 | 0.79963 | 0.84876 | 6.5495 | 0.1236 | 0.25704 | 0.079569 | 0.062056 | 0.29292 | 0.72956 | 0.23567 | 6.6165 | 11.8411 | 0.27025 | 3.2668 | 0.00040301 | 0.10148 | 0.21912 | 0.065091 | -0.046255 | 0.07529 | 10.6045 | 6.0943 | 9.5626 | 2.0786 | 86197.9199 | 12.4839 | 0.99986 | 29.7126 | 0.083613 | 5774.6623 | 0.0092214 | 0 | 0 | 20.3503 | 569.4239 | 1.5732 | 462.8787 | 1.0501 | 34.4333 | 0 | 0 | 0 | 0 | 0 | 0 | 1.1936 | 537.66 | 0 | 0 | 5.3972 | 3063.1826 | 0.061628 | 557.7494 | 0.014881 | 11.6745 | 0 | 0 | 0 | 0 | 0.023515 | 141.2956 | 0.048258 | 396.3644 | 1027511.4009 | 0.00562
82 | 109380.2036 | 0.34249 | 0.093551 | 0.88487 | 20.7399 | 0.19317 | 0.8688 | 0.79399 | 0.75087 | 1.5321 | 1.2006 | 8.9546 | 1.8494 | 2.9174 | 1.0395 | 0.22751 | 0.039396 | 9.1135 | 1.7 | 0.2814 | 0.80639 | 0.87176 | 6.3874 | 0.16323 | 0.38471 | 0.078575 | 0.061092 | 0.28315 | 0.681 | 0.26439 | 6.179 | 11.2459 | 0.23547 | 4.7255 | 0.00050011 | 0.078525 | 0.1794 | 0.074389 | -0.0392 | 0.074225 | 8.1791 | 9.8913 | 13.2808 | 1.7266 | 83815.0565 | 12.1429 | 0.99986 | 26.1003 | 0.078911 | 5733.7686 | 0.010111 | 0 | 0 | 15.8833 | 535.7844 | 1.7593 | 439.2267 | 1.6518 | 34.4333 | 0 | 0 | 0 | 0 | 0 | 0 | 1.128 | 508.1348 | 0 | 0 | 5.5324 | 3172.2702 | 0.059898 | 524.8533 | 0.014882 | 10.9311 | 0 | 0 | 0 | 0 | 0.0247 | 151.6187 | 0.046056 | 356.5162 | 955194.7242 | 0.0060027
83 | 90903.3147 | 0.34989 | 0.092146 | 0.86893 | 15.7615 | 0.224 | 0.89214 | 0.6005 | 0.82125 | 1.5177 | 1.3628 | 9.8744 | 2.7431 | 2.1055 | 0.51576 | 0.36922 | 0.063903 | 8.4858 | 2.4943 | 0.37212 | 0.80469 | 0.881 | 7.0749 | 0.15038 | 0.34683 | 0.074502 | 0.057708 | 0.24675 | 0.71932 | 0.28446 | 8.0435 | 14.0307 | 0.23811 | 4.465 | 0.00049304 | 0.084119 | 0.22704 | 0.078202 | -0.047975 | 0.073793 | 10.2229 | 7.8761 | 11.2636 | 1.9244 | 92983.4039 | 12.7099 | 0.99986 | 24.0064 | 0.077995 | 5175.7674 | 0.0095893 | 0 | 0 | 14.8409 | 460.7304 | 1.4406 | 391.9227 | 1.1995 | 34.4333 | 0 | 0 | 0 | 0 | 0 | 0 | 1.1221 | 434.1219 | 0 | 0 | 5.2679 | 2959.707 | 0.055781 | 451.4061 | 0.014881 | 9.3243 | 0 | 0 | 0 | 0 | 0.018493 | 74.0976 | 0.046237 | 360.0243 | 911474.0401 | 0.0056785
84 | 104077.9193 | 0.2953 | 0.090881 | 0.87581 | 15.3517 | 0.22082 | 0.85242 | 0.66883 | 0.63828 | 1.2183 | 1.5368 | 12.9143 | 3.0146 | 2.0033 | 0.63427 | 0.21425 | 0.024434 | 8.3997 | 2.8773 | 0.13953 | 0.78374 | 0.8329 | 6.5185 | 0.15184 | 0.35301 | 0.083287 | 0.063372 | 0.27048 | 0.73945 | 0.28762 | 6.4459 | 12.9586 | 0.24491 | 3.7313 | 0.00047991 | 0.088977 | 0.18429 | 0.084428 | -0.039575 | 0.071081 | 12.7092 | 6.6483 | 8.1376 | 1.7123 | 84378.2328 | 12.3532 | 0.99985 | 27.5854 | 0.083966 | 5104.4295 | 0.0091491 | 0 | 0 | 18.9086 | 518.707 | 1.3728 | 439.2267 | 1.218 | 34.4333 | 0 | 0 | 0 | 0 | 0 | 0 | 1.1219 | 492.0317 | 0 | 0 | 4.821 | 2609.2921 | 0.058974 | 508.131 | 0.014882 | 10.576 | 0 | 0 | 0 | 0 | 0.02332 | 137.8701 | 0.045924 | 354.1617 | 874391.7961 | 0.0058377
85 | 112286.3516 | 0.32456 | 0.10195 | 0.85965 | 18.9248 | 0.2172 | 0.8165 | 0.68731 | 0.68222 | 1.1051 | 1.5194 | 11.1989 | 3.7448 | 0.99325 | 1.5246 | 0.47831 | 0.054631 | 6.4717 | 3.0188 | 0.1728 | 0.79239 | 0.8575 | 5.968 | 0.14078 | 0.39056 | 0.084778 | 0.056902 | 0.26186 | 0.90695 | 0.25005 | 5.8791 | 13.7065 | 0.2653 | 3.3239 | 0.00052143 | 0.10614 | 0.24405 | 0.076543 | -0.048867 | 0.059708 | 9.8202 | 6.5613 | 13.5959 | 1.9478 | 83726.0381 | 12.1426 | 0.99985 | 32.3769 | 0.093628 | 5791.5653 | 0.0098143 | 0 | 0 | 22.4406 | 551.0957 | 1.8178 | 439.2267 | 1.2848 | 34.4333 | 0 | 0 | 0 | 0 | 0 | 0 | 1.1547 | 521.8753 | 0 | 0 | 5.5321 | 3171.9634 | 0.060694 | 539.8226 | 0.014882 | 11.2731 | 0 | 0 | 0 | 0 | 0.0246 | 149.7989 | 0.04692 | 372.0763 | 977947.9985 | 0.0059222
86 | 102140.9571 | 0.3037 | 0.10365 | 0.88059 | 18.2189 | 0.20097 | 0.82077 | 0.73665 | 0.64937 | 1.2985 | 1.2577 | 16.6151 | 3.777 | 0.78622 | 1.7836 | 0.74946 | 0.027198 | 7.5836 | 2.8114 | 0.24524 | 0.81163 | 0.88437 | 6.2214 | 0.14441 | 0.3183 | 0.086797 | 0.057178 | 0.29673 | 0.7622 | 0.27879 | 5.7039 | 11.5366 | 0.23042 | 3.5812 | 0.00043327 | 0.077103 | 0.19722 | 0.080992 | -0.046805 | 0.065266 | 8.1157 | 9.3758 | 15.6653 | 2.0028 | 88040.572 | 12.8363 | 0.99985 | 27.363 | 0.083294 | 4883.6543 | 0.008499 | 0 | 0 | 18.5759 | 512.6547 | 1.8515 | 415.5747 | 1.0437 | 34.4333 | 0 | 0 | 0 | 0 | 0 | 0 | 1.1517 | 484.5595 | 0 | 0 | 4.5986 | 2439.2179 | 0.058599 | 502.2188 | 0.014881 | 10.436 | 0 | 0 | 0 | 0 | 0.021189 | 110.7302 | 0.047012 | 373.8293 | 995319.3634 | 0.0049066
87 | 102988.1257 | 0.32657 | 0.066624 | 0.88764 | 25.8418 | 0.20739 | 0.8107 | 0.85381 | 0.71047 | 1.1488 | 1.6642 | 10.336 | 3.1407 | 3.3558 | 1.4106 | 0.23635 | 0.051175 | 9.0426 | 1.2407 | 0.4368 | 0.7604 | 0.80167 | 6.2512 | 0.14123 | 0.40691 | 0.08569 | 0.064133 | 0.23738 | 0.69667 | 0.25823 | 6.0102 | 13.7531 | 0.25354 | 3.8148 | 0.00046617 | 0.091019 | 0.23002 | 0.058477 | -0.042265 | 0.066655 | 9.7618 | 6.4913 | 8.2569 | 2.1413 | 87503.1654 | 12.8036 | 0.99985 | 29.9631 | 0.090625 | 4894.6395 | 0.0085567 | 0 | 0 | 21.0305 | 514.2753 | 1.3632 | 415.5747 | 1.6738 | 34.4333 | 0 | 0 | 0 | 0 | 0 | 0 | 1.1495 | 486.2919 | 0 | 0 | 4.6042 | 2443.4972 | 0.05869 | 503.7892 | 0.014881 | 10.4861 | 0 | 0 | 0 | 0 | 0.021383 | 114.0806 | 0.046922 | 372.2113 | 851653.2069 | 0.0057472
88 | 98505.5399 | 0.33632 | 0.083019 | 0.89116 | 22.0359 | 0.21943 | 0.76584 | 0.67729 | 0.74554 | 1.4396 | 1.4968 | 7.2402 | 2.9005 | 2.1862 | 1.6242 | 0.79209 | 0.075671 | 8.707 | 2.5989 | 0.39582 | 0.75012 | 0.82545 | 5.021 | 0.1393 | 0.31709 | 0.076644 | 0.066345 | 0.29051 | 0.6981 | 0.25504 | 6.2823 | 13.2684 | 0.26451 | 4.1646 | 0.00051242 | 0.095647 | 0.20977 | 0.078891 | -0.040012 | 0.067862 | 10.7854 | 6.3783 | 15.4459 | 2.2462 | 87560.4429 | 12.682 | 0.99986 | 25.2847 | 0.080432 | 5204.7648 | 0.0094825 | 0 | 0 | 15.998 | 493.3558 | 1.784 | 415.5747 | 1.1213 | 34.4333 | 0 | 0 | 0 | 0 | 0 | 0 | 1.1317 | 466.7264 | 0 | 0 | 5.1099 | 2834.5924 | 0.05757 | 483.3262 | 0.014881 | 10.0295 | 0 | 0 | 0 | 0 | 0.02081 | 104.2229 | 0.046382 | 362.5035 | 855578.1719 | 0.0060833
89 | 112643.3012 | 0.35885 | 0.092883 | 0.83269 | 19.0927 | 0.20995 | 0.89619 | 0.58906 | 0.60042 | 1.4603 | 1.3296 | 9.9739 | 2.017 | 1.4124 | 1.232 | 1.0782 | 0.035019 | 7.8108 | 3.9512 | 0.33825 | 0.77834 | 0.84296 | 6.0879 | 0.14526 | 0.33327 | 0.071144 | 0.064308 | 0.26641 | 0.69433 | 0.23663 | 6.1167 | 12.4183 | 0.23631 | 3.3477 | 0.00046317 | 0.083468 | 0.19196 | 0.076048 | -0.045408 | 0.060407 | 8.5841 | 7.8384 | 11.74 | 1.5835 | 85918.4288 | 12.694 | 0.99985 | 25.9789 | 0.075331 | 5186.7189 | 0.0086444 | 0 | 0 | 17.3624 | 549.6514 | 1.6821 | 439.2267 | 0.85303 | 34.4333 | 0 | 0 | 0 | 0 | 0 | 0 | 1.1609 | 520.2193 | 0 | 0 | 4.7742 | 2573.3173 | 0.060604 | 538.4165 | 0.014881 | 11.235 | 0 | 0 | 0 | 0 | 0.023638 | 143.4916 | 0.047177 | 376.7278 | 925981.1021 | 0.0056013
90 | 88139.414 | 0.27246 | 0.088775 | 0.90099 | 21.3085 | 0.22138 | 0.84472 | 0.61942 | 0.8519 | 1.4663 | 1.2285 | 9.5442 | 4.3703 | 3.9293 | 1.9466 | 0.62042 | 0.05493 | 6.6794 | 3.7327 | 0.36684 | 0.73241 | 0.9066 | 5.832 | 0.13856 | 0.28552 | 0.084359 | 0.050195 | 0.2748 | 0.75537 | 0.23862 | 6.6778 | 11.8169 | 0.24024 | 3.5411 | 0.0003708 | 0.095229 | 0.20628 | 0.067933 | -0.041439 | 0.067243 | 9.5928 | 8.2262 | 15.4072 | 2.0679 | 90285.0098 | 13.0744 | 0.99986 | 22.8377 | 0.076007 | 4448.9079 | 0.0085432 | 0 | 0 | 14.7938 | 456.4101 | 1.6729 | 391.9227 | 0.79823 | 34.4333 | 0 | 0 | 0 | 0 | 0 | 0 | 1.0984 | 431.6219 | 0 | 0 | 4.3417 | 2246.4878 | 0.055574 | 447.1836 | 0.014881 | 9.2265 | 0 | 0 | 0 | 0 | 0.019126 | 84.7914 | 0.043093 | 346.8305 | 820159.408 | 0.0054244
91 | 96480.7433 | 0.27664 | 0.096681 | 0.88747 | 26.0691 | 0.22982 | 0.89147 | 0.71507 | 0.65211 | 0.97801 | 1.3513 | 11.5955 | 2.3189 | 3.2525 | 0.40271 | 0.28249 | 0.032841 | 8.3425 | 1.8767 | 0.20112 | 0.77 | 0.82689 | 6.7996 | 0.13257 | 0.36061 | 0.076192 | 0.054327 | 0.27326 | 0.77162 | 0.24689 | 6.8023 | 10.6214 | 0.27651 | 3.6623 | 0.00047374 | 0.090504 | 0.21729 | 0.063708 | -0.034672 | 0.0603 | 11.7062 | 6.8898 | 11.6331 | 2.2982 | 89556.9337 | 13.0859 | 0.99985 | 32.231 | 0.098051 | 4560.7535 | 0.0081025 | 0 | 0 | 23.8673 | 493.304 | 1.5422 | 415.5747 | 1.273 | 34.4333 | 0 | 0 | 0 | 0 | 0 | 0 | 1.1405 | 465.9371 | 0 | 0 | 4.2684 | 2192.2633 | 0.057549 | 483.2806 | 0.014881 | 10.0235 | 0 | 0 | 0 | 0 | 0.020441 | 97.9287 | 0.046683 | 368.0084 | 856208.5289 | 0.0053267
92 | 102807.0129 | 0.34589 | 0.073063 | 0.85157 | 23.3255 | 0.2374 | 0.90118 | 0.81742 | 0.67328 | 1.4881 | 1.8643 | 11.8449 | 2.0968 | 3.8074 | 0.69038 | 0.80758 | 0.051743 | 9.6322 | 1.9589 | 0.19656 | 0.75696 | 0.874 | 5.7015 | 0.14006 | 0.38533 | 0.089423 | 0.070613 | 0.21845 | 0.70089 | 0.31175 | 6.7689 | 14.1297 | 0.20846 | 4.8352 | 0.0003911 | 0.10284 | 0.24585 | 0.062145 | -0.041239 | 0.061923 | 9.3327 | 8.5547 | 10.9066 | 1.9474 | 88863.94 | 12.4151 | 0.99986 | 26.2898 | 0.079478 | 5694.532 | 0.0098717 | 0 | 0 | 16.182 | 511.4677 | 1.5339 | 415.5747 | 1.6509 | 34.4333 | 0 | 0 | 0 | 0 | 0 | 0 | 1.1479 | 483.5954 | 0 | 0 | 5.6335 | 3254.3978 | 0.058535 | 501.0341 | 0.014881 | 10.4335 | 0 | 0 | 0 | 0 | 0.021255 | 111.8873 | 0.046891 | 371.7081 | 903965.756 | 0.0062995
93 | 93477.8153 | 0.31525 | 0.098382 | 0.84714 | 22.7666 | 0.19942 | 0.89974 | 0.84115 | 0.74793 | 1.0309 | 1.1818 | 13.126 | 1.1303 | 1.9655 | 0.47883 | 0.27326 | 0.060034 | 8.9688 | 0.63004 | 0.31299 | 0.77323 | 0.79731 | 5.3576 | 0.16838 | 0.35 | 0.075534 | 0.066562 | 0.22966 | 0.70517 | 0.26157 | 6.2674 | 10.9405 | 0.19077 | 4.2894 | 0.00036608 | 0.1033 | 0.20183 | 0.077187 | -0.039337 | 0.069122 | 8.6793 | 7.4418 | 8.1801 | 1.6296 | 92942.5119 | 13.6065 | 0.99985 | 31.3696 | 0.096849 | 4120.489 | 0.0073587 | 0 | 0 | 22.6036 | 476.502 | 1.2853 | 391.9227 | 2.4172 | 34.4333 | 0 | 0 | 0 | 0 | 0 | 0 | 1.1411 | 448.6618 | 0 | 0 | 3.7853 | 1843.8053 | 0.056624 | 466.8456 | 0.014881 | 9.6564 | 0 | 0 | 0 | 0 | 0.018741 | 78.2665 | 0.046816 | 370.3954 | 810193.6174 | 0.0050858
94 | 116867.7705 | 0.28014 | 0.061452 | 0.88328 | 19.401 | 0.18959 | 0.92085 | 0.67386 | 0.63152 | 1.53 | 1.4863 | 12.1374 | 3.2063 | 1.0723 | 0.91323 | 0.88476 | 0.07232 | 6.6167 | 3.3967 | 0.18249 | 0.84477 | 0.8943 | 5.6356 | 0.14635 | 0.32031 | 0.080993 | 0.06955 | 0.25484 | 0.85435 | 0.28398 | 5.4091 | 14.7104 | 0.25545 | 4.208 | 0.00047564 | 0.10202 | 0.21121 | 0.073496 | -0.038069 | 0.083533 | 9.1917 | 9.4086 | 12.2885 | 1.9744 | 85432.9812 | 12.3932 | 0.99985 | 27.4338 | 0.075892 | 6027.6462 | 0.009487 | 0 | 0 | 17.3952 | 578.5975 | 1.7972 | 462.8787 | 1.2361 | 34.4333 | 0 | 0 | 0 | 0 | 0 | 0 | 1.1907 | 546.6707 | 0 | 0 | 5.6646 | 3279.7979 | 0.062127 | 566.7322 | 0.014949 | 11.8653 | 0 | 0 | 0 | 0 | 0.024775 | 152.9454 | 0.048112 | 393.7253 | 1100740.0491 | 0.005476
95 | 113110.2515 | 0.33265 | 0.10312 | 0.91604 | 18.4564 | 0.2179 | 0.91351 | 0.70769 | 0.73553 | 1.1722 | 1.2345 | 8.619 | 1.7923 | 3.2804 | 0.75262 | 0.58086 | 0.076047 | 6.9504 | 1.0866 | 0.2542 | 0.81101 | 0.81126 | 6.4825 | 0.13593 | 0.31917 | 0.080589 | 0.067732 | 0.25959 | 0.80081 | 0.28282 | 7.2367 | 12.6732 | 0.24798 | 3.8778 | 0.00044709 | 0.095773 | 0.20882 | 0.068646 | -0.044523 | 0.076413 | 10.85 | 8.4669 | 13.4052 | 1.9658 | 86697.9513 | 12.5998 | 0.99985 | 32.406 | 0.091113 | 5664.2789 | 0.0092247 | 0 | 0 | 21.6448 | 555.3213 | 1.8249 | 462.8787 | 2.2883 | 34.4333 | 0 | 0 | 0 | 0 | 0 | 0 | 1.1746 | 524.866 | 0 | 0 | 5.3266 | 3006.5924 | 0.06089 | 543.9679 | 0.014881 | 11.3534 | 0 | 0 | 0 | 0 | 0.023419 | 139.6195 | 0.047645 | 385.2465 | 939507.5097 | 0.006029
96 | 110467.7075 | 0.27034 | 0.076539 | 0.8919 | 20.2901 | 0.1999 | 0.8681 | 0.86072 | 0.73224 | 1.4096 | 1.8406 | 10.4018 | 1.3225 | 2.4748 | 1.3779 | 0.68405 | 0.040884 | 9.4513 | 2.806 | 0.29832 | 0.78876 | 0.86474 | 6.1919 | 0.14282 | 0.26949 | 0.089138 | 0.062237 | 0.25334 | 0.78341 | 0.22177 | 6.8629 | 15.3938 | 0.28107 | 4.0714 | 0.00038983 | 0.097959 | 0.18114 | 0.08945 | -0.043679 | 0.066799 | 11.1227 | 9.563 | 11.1048 | 1.8164 | 85922.5202 | 12.5519 | 0.99985 | 27.8676 | 0.079994 | 5687.0084 | 0.0093314 | 0 | 0 | 18.3563 | 552.9772 | 1.6541 | 462.8787 | 1.1696 | 34.4333 | 0 | 0 | 0 | 0 | 0 | 0 | 1.1747 | 522.6793 | 0 | 0 | 5.3663 | 3038.3834 | 0.06076 | 541.6502 | 0.014881 | 11.327 | 0 | 0 | 0 | 0 | 0.023289 | 137.3251 | 0.047649 | 385.3542 | 973296.8279 | 0.005843
97 | 112043.9986 | 0.25546 | 0.10686 | 0.86711 | 24.1854 | 0.23413 | 0.80811 | 0.76385 | 0.79675 | 1.4026 | 1.7859 | 10.6788 | 0.90661 | 3.4783 | 1.6651 | 0.13132 | 0.060988 | 6.203 | 0.8554 | 0.15469 | 0.81659 | 0.902 | 5.474 | 0.16542 | 0.34057 | 0.078008 | 0.063537 | 0.32313 | 0.77484 | 0.25889 | 7.335 | 12.8672 | 0.27547 | 4.0865 | 0.00045161 | 0.099868 | 0.18872 | 0.079095 | -0.039641 | 0.068784 | 7.899 | 9.6946 | 9.6908 | 2.0272 | 83889.2813 | 12.419 | 0.99985 | 29.1129 | 0.083361 | 5529.8523 | 0.0090717 | 0 | 0 | 18.3482 | 562.4115 | 1.5703 | 462.8787 | 2.748 | 34.4333 | 0 | 0 | 0 | 0 | 0 | 0 | 1.1768 | 531.8295 | 0 | 0 | 5.1219 | 2844.0584 | 0.061273 | 550.8838 | 0.014881 | 11.5277 | 0 | 0 | 0 | 0 | 0.023785 | 146.0888 | 0.047673 | 385.7408 | 1094337.1725 | 0.0050532
98 | 86585.4912 | 0.31107 | 0.096067 | 0.87364 | 15.1166 | 0.21037 | 0.90727 | 0.73912 | 0.801 | 1.3697 | 1.8694 | 14.967 | 3.5596 | 3.6211 | 0.53871 | 1.0896 | 0.075084 | 7.6249 | 0.99957 | 0.32283 | 0.79649 | 0.81656 | 5.9223 | 0.16733 | 0.30832 | 0.082468 | 0.062541 | 0.30396 | 0.79481 | 0.24372 | 5.8266 | 11.1287 | 0.23076 | 3.9136 | 0.00036197 | 0.086911 | 0.19307 | 0.084223 | -0.034055 | 0.063033 | 9.8526 | 7.4395 | 8.9945 | 1.7006 | 89323.7159 | 13.0194 | 0.99985 | 23.2177 | 0.078774 | 4155.5484 | 0.0083898 | 0 | 0 | 14.9736 | 442.5866 | 1.2647 | 368.2707 | 1.7461 | 34.4333 | 0 | 0 | 0 | 0 | 0 | 0 | 1.0632 | 420.1676 | 0 | 0 | 4.0425 | 2027.336 | 0.050474 | 433.6357 | 0.014882 | 8.9509 | 0 | 0 | 0 | 0 | 0.020207 | 93.9785 | 0.041938 | 326.1891 | 751619.4415 | 0.0055288
99 | 108098.0145 | 0.28389 | 0.099986 | 0.89993 | 13.7231 | 0.22523 | 0.90409 | 0.75581 | 0.66918 | 0.96087 | 1.6015 | 10.8155 | 5.0372 | 2.7865 | 0.834 | 0.34792 | 0.043921 | 9.7402 | 2.0254 | 0.42365 | 0.75878 | 0.80504 | 5.9921 | 0.13925 | 0.29408 | 0.0692 | 0.055888 | 0.24509 | 0.74904 | 0.27119 | 6.2029 | 12.8008 | 0.24161 | 4.31 | 0.00044562 | 0.087735 | 0.21512 | 0.069777 | -0.041135 | 0.069948 | 7.4701 | 6.6017 | 13.6126 | 2.0068 | 88693.2052 | 12.6027 | 0.99986 | 36.6714 | 0.10279 | 5774.5288 | 0.0094043 | 0 | 0 | 26.5491 | 541.3153 | 1.795 | 439.2267 | 1.4382 | 34.4333 | 0 | 0 | 0 | 0 | 0 | 0 | 1.1816 | 510.9315 | 0 | 0 | 5.5622 | 3196.3752 | 0.060115 | 530.2485 | 0.014881 | 11.0668 | 0 | 0 | 0 | 0 | 0.022295 | 119.9263 | 0.047958 | 391.0051 | 861310.2103 | 0.0067044