## Sheet1
| Biorefinery | [10 empty] | TEA | Installed cost | [8 empty] | Material cost | [8 empty] | Cooling duty | [8 empty] | Heating duty | [8 empty] | Electricity usage
| Minimum selling price [$/kg] | Product yield [10^6 kg/yr] | Product purity [%] | Adjusted minimum selling price [$/kg] | Adjusted product yield [10^6 kg/yr] | Product recovery [%] | Total capital investment [10^6 $] | Annual operating cost [10^6 $/yr] | Annual material cost [10^6 $/yr] | Annual product sale [10^6 $/yr] | Annual electricity credit [10^6 $/yr] | Net present value [$] | feedstock [10^6 $] | conversion [10^6 $] | separation [10^6 $] | wastewater [10^6 $] | storage [10^6 $] | co-heat and power [10^6 $] | cooling tower and chilled water package [10^6 $] | other facilities [10^6 $] | heat exchanger network [10^6 $] | feedstock [USD/h] | conversion [USD/h] | separation [USD/h] | wastewater [USD/h] | storage [USD/h] | co-heat and power [USD/h] | cooling tower and chilled water package [USD/h] | other facilities [USD/h] | heat exchanger network [USD/h] | feedstock [GJ/h] | conversion [GJ/h] | separation [GJ/h] | wastewater [GJ/h] | storage [GJ/h] | co-heat and power [GJ/h] | cooling tower and chilled water package [GJ/h] | other facilities [GJ/h] | heat exchanger network [GJ/h] | feedstock [GJ/h] | conversion [GJ/h] | separation [GJ/h] | wastewater [GJ/h] | storage [GJ/h] | co-heat and power [GJ/h] | cooling tower and chilled water package [GJ/h] | other facilities [GJ/h] | heat exchanger network [GJ/h] | feedstock [MW] | conversion [MW] | separation [MW] | wastewater [MW] | storage [MW] | co-heat and power [MW] | cooling tower and chilled water package [MW] | other facilities [MW] | heat exchanger network [MW]
initial | 3.317 | 30.6064 | 0.99995 | 3.3171 | 30.6049 | 0.98914 | 159.8162 | 81.0442 | 64.5362 | 101.5145 | -4.0155e-15 | -832.7297 | 0 | 9.8197 | 0.78395 | 38.2854 | 0.80123 | 41.6499 | 0.14849 | 1.771 | -0.0038318 | 7461.7 | 196.7634 | 42.902 | 411.8254 | 0 | 72.4535 | 0 | 0 | 0 | 0 | 0 | 2.5719 | 0 | 0 | 3.7879 | 0 | 0 | -0.28459 | 0 | 5.5574 | 254.1083 | 5.6253 | 0 | 0 | 0 | 0 | -0.29957 | 0 | 0.096063 | 0.36629 | 4.5706 | 0.015645 | 0.76725 | 0.027507 | 0.11913 | 0
end | 3.2036 | 30.6064 | 0.99995 | 3.2038 | 30.6049 | 0.98914 | 152.5635 | 78.4902 | 64.4315 | 98.046 | -4.5174e-15 | 23.7415 | 0 | 9.8197 | 0.7535 | 38.2854 | 0.80127 | 37.3659 | 0.14627 | 1.7757 | -0.0037144 | 7461.7 | 196.7634 | 43.0187 | 411.8254 | 0 | 59.0652 | 0 | 0 | 0 | 0 | 0 | 2.5781 | 0 | 0 | 3.6981 | 0 | 0 | -0.28459 | 0 | 5.5574 | 200.9992 | 5.6253 | 0 | 0 | 0 | 0 | -0.29957 | 0 | 0.096063 | 0.36629 | 4.5706 | 0.015646 | 0.62535 | 0.027131 | 0.12008 | 0