## Summary
Mechanical Equipment List (Humbird et al., 2011, A100) | [9 empty] | Scaled Installed Costs
EQPT NO | EQUIPMENT TITLE | VENDOR | DESCRIPTION | HP | Power (kW) | MATERIAL | NUM REQD | $ | BioSTEAM | Year of Quote | Scaling Variable | Scaling Val | Units | Scaling Exp | Safety Factor | Inst Factor | New Val | Size Ratio | Scaled Purch Cost | Purch Cost in Proj year | Inst Cost in Proj year
M-101 | Truck Scale | St. Louis Scale | 10' x 70', 200,000 lb |  |  | CONCRETE | 2 | 110000 | FeedstockPreprocessing | 2009 | STRM.101 | 94697 | kg/hr | 0.6 |  | 1.7 | 104167 | 1.1 | 116474 | 117255 | 199333
M-102 | Truck Dumper | Jeffrey Rader | 70' x 55 ton x 63 degree | 2 x 50 hp | 74.57 | CS | 2 | 484000 |  | 2009 | STRM.101 | 94697 | kg/hr | 0.6 |  | 1.7 | 104167 | 1.1 | 512485 | 515922 | 877067
M-103 | Truck Dumper Hopper | Jeffrey Rader | 3500 cu.ft. hopper w/ drag chain conveyor | 50 hp ea. | 74.57 | CS | 2 | 502000 |  | 2009 | STRM.101 | 94697 | kg/hr | 0.6 |  | 1.7 | 104167 | 1.1 | 531544 | 535109 | 909685
C- 101 | Transfer Conveyor | Dearborn Midwest | 160 MTPH ea., enclosed, 60 in. x 65 ft. long | 20 hp ea. | 29.828 | CS | 2 | 5397000 |  | 2009 | STRM.101 | 94697 | kg/hr | 0.6 |  | 1.7 | 104167 | 1.1 | 5714628 | 5752952 | 9780018
M-106 | Dust Collection System | Sly | 8500 ACFM | 25 hp ea. | 111.855 | CS | 6 | 279900 |  | 2009 | STRM.101 | 94697 | kg/hr | 0.6 |  | 1.7 | 104167 | 1.1 | 296373 | 298360 | 507213
C- 102 | High Angle Transfer Conveyor | Dearborn Midwest | 160 MTPH ea., enclosed, 72 in. wide | 50 hp ea. | 74.57 | CS | 2 | INCLUDED
C- 103 | Reversing Load-in Conveyor | Dearborn Midwest | 320 MT / hr, enclosed, 84 in. wide | 20 hp | 14.914 | CS | 1 | INCLUDED
M-104 | Concrete Feedstock Storage Dome | Domtec | 98 ft. dia., 160 ft. high., 4000 MT |  |  | CONCRETE | 2 | 3500000 |  | 2009 | STRM.101 | 94697 | kg/hr | 0.6 |  | 1.7 | 104167 | 1.1 | 3705984 | 3730838 | 6342424
C- 104 | Dome Reclaim System | Cambelt | 100 MTPH ea. | 45 kw ea. | 90 | CS | 2 | 3046000 |  | 2009 | STRM.101 | 94697 | kg/hr | 0.6 |  | 1.7 | 104167 | 1.1 | 3225265 | 3246895 | 5519721
C- 105 | Reclaim Conveyor | Dearborn Midwest | 100 MTPH ea., enclosed, 48 in. x 125 ft. long | 10 hp ea. | 14.914 | CS | 2 | INCLUDED
M-105 | Belt Scale | Tecweigh | Scale plus processor |  |  | CS | 2 | 10790 |  | 2009 | STRM.101 | 94697 | kg/hr | 0.6 |  | 1.7 | 104167 | 1.1 | 11425 | 11502 | 19553
C- 106 | High Angle Transfer Conveyor | Dearborn Midwest | 100 MTPH, enclosed, 72 in. wide | 20 hp | 14.914 | CS | 1 | INCLUDED
C- 107 | Elevated Transfer Conveyor | Dearborn Midwest | 100 MTPH, enclosed, 48 in. x 200 ft. long | 10 hp | 7.457 | CS | 1 | INCLUDED
C- 108 | Process Feed Conveyor | Dearborn Midwest | 70 MTPH ea., enclosed, 42 in. x 25 ft. long | 5 hp ea. | 3.7285 | CS | 1 | INCLUDED
[5 empty] | 362.1805 |  |  | 12233690 | [9 empty] | Area 100 Totals | 14114178 | 14208831 | 24155013
[18 empty] | Calculated | 14114178 | 14208833 | 24155014
[18 empty] | Check | 0 | -2 | -1
Mechanical Equipment List (Humbird et al., 2011, A200) | [8 empty] | BioSTEAM | Scaled Installed Costs
EQPT NO | EQUIPMENT TITLE | VENDOR | DESCRIPTION | HP | Power (kW) | MATERIAL | NUM REQD | $ |  | Year of Quote | Scaling Variable | Scaling Val | Units | Scaling Exp | Safety Factor | Inst Factor | New Val | Size Ratio | Scaled Purch Cost | Purch Cost in Proj year | Inst Cost in Proj year
T- 201 | Sulfuric Acid Tank |  | 12,800 gal, 24hr residence time |  |  | PLASTIC | 1 | 6210 | SulfuricAcidAdditionTank | 2010 | strm.710 | 1981 | kg/hr | 0.7 | 0.98134 | 3 | 1981 | 1 | 6209 | 5937 | 17810
P- 201 | Sulfuric Acid Pump | Goulds | 9 GPM, 245 FT TDH |  |  | 316SS | 1 | 8000 |  | 2009 | strm.710 | 3720 | kg/hr | 0.8 | 1.82 | 2.3 | 1981 | 0.53 | 4832 | 4864 | 11187
A- 201 | In-line Sulfuric Acid Mixer | KOMAX | Kynar Lined - 600 gpm H2O - 5 gpm acid |  |  | SS304 | 1 | 6000 | SulfuricAcidMixer | 2009 | strm.a200.214 | 136260 | kg/hr | 0.5 | 1 | 1 | 38801 | 0.28 | 3202 | 3223 | 3223
M-207 | Pretreatment Reactor | Andritz | 2600 mm x 9000 mm (9' x 30') - 2 min. residence time |  |  | Incoloy 825- CLAD; CS | 3 | 19812400 | PretreatmentReactorSystem | 2009 | DRY101 | 83333 | kg/hr | 0.6 | 0.072304 | 1.5 | 83333 | 1 | 19812448 | 19945315 | 29917973
M-201 | Doffing Roll Storage Bins | Andritz | 60 cu. m. (2100 cu.ft.) with conveyors/scrapers | 40 kW ea. | 80 | 304/316SS | 2 | INCLUDED
M-202 | Pin Drum Feeder | Andritz |  | 15 kW ea. | 30 | 316LSS | 2 | INCLUDED
M-203 | Plug Screw Feeder | Andritz |  | 1100kWea. | 2200 | 316LSS | 2 | INCLUDED
M-204 | Prehydrolysis / Vertical Preheater | Andritz | 16' x 62' - 10 min. residence time | 45 kW | 45 | Dup. 2205 | 1 | INCLUDED
M-205 | Pin Drum Feeder | Andritz |  | 15 kW ea. | 30 | Incoloy 825- CLAD; CS | 2 | INCLUDED
M-206 | Plug Screw Feeder | Andritz |  | 1100 kW ea. | 2200 | Incoloy 825- CLAD; CS | 2 | INCLUDED
C- 201 | Transfer Conveyor | Andritz | 800 mm x 7600 mm (2'-8" x 25') | 40 kW ea. | 80 | AL-6XN | 2 | INCLUDED
C- 202 | Distribution Conveyor | Andritz | 800 mm x 7600 mm (2'-8" x 25') | 40 kW ea. | 80 | AL-6XN | 2 | INCLUDED
C- 203 | Overfeed Conveyor | Andritz | 800 mm x 7600 mm (2'-8" x 25') | 40 kW ea. | 160 | AL-6XN | 4 | INCLUDED
C- 204 | Pressurized Heating Screw | Andritz | 2500 mm x 9500 mm (8' x 31') | 75 kW | 75 | Dup. 2205 | 1 | INCLUDED
C- 205 | Pressurized Pre-heater Discharge | Andritz | 850 mm x 3500 mm (2'-10" x 12') | 40 kW ea. | 80 | Dup. 2205 | 2 | INCLUDED
C- 206 | Pressurized Transport - No. 1 | Andritz | 900 mm x 3500 mm (3' x 12') | 20 kW | 20 | Incoloy 825- CLAD; CS | 1 | INCLUDED
C- 207 | Pressurized Transport - No. 2 | Andritz | 1200 mm x 3500 mm (4' x 12') | 40 kW | 40 | Incoloy 825- CLAD; CS | 1 | INCLUDED
T- 203 | Blowdown Tank | Andritz | 23' x 48' - 25 min. - 110,000 gal. |  |  | SS316 | 1 | INCLUDED | BlowdownTank | [5 empty] | 0.29263
A- 203 | Blowdown Tank Agitator | Andritz | Side-mounted, 3 x 75 hp. ( 170 kW) | 170 kW | 170 | 316LSS | 1 | INCLUDED
P- 203 | Blowdown Tank Discharge Pump | Viking | 1900 GPM, 150 FT TDH | 125 | 93.2125 | 316SS | 1 | 25635 |  | 2010 | strm.a200.222 | 292407 | kg/hr | 0.8 | 0.67767 | 2.3 | 292060 | 1 | 25611 | 24487 | 56321
T- 204 | Flash Tank |  | 23' x 48' - 110,000 gal. |  |  | SS316 | 1 | 511000 | PretreatmentFlash | 2009 | strm.a200.223 | 264116 | kg/hr | 0.7 | 0.26432 | 2 | 292060 | 1.11 | 548271 | 551948 | 1103895
A- 204 | Flash Tank Agitator | UET Mixers | Side-mounted, 3 x 75 hp. ( 170 kW) | 170 kW | 170 | 316LSS | 3 | 90000 |  | 2009 | strm.a200.254 | 252891 | kg/hr | 0.5 |  | 1.5 | 278194 | 1.1 | 94395 | 95028 | 142542
P- 204 | Flash Tank Discharge Pump | Viking | 900 GPM, 150 FT TDH | 75 | 55.9275 | 316SS | 1 | 30000 |  | 2009 | strm.a200.254 | 204390 | kg/hr | 0.8 | 1 | 2.3 | 278194 | 1.36 | 38391 | 38649 | 88892
T- 208 | Oligomer Conversion Tank |  | 2.6 atm, 130C operating 30 min. hold = 30,000 gal |  |  | SS316 | 1 | 203000 | OligomerConversionTank | 2009 | strm.a200.223 | 264116 | kg/hr | 0.7 | 1.163 | 2 | 292060 | 1.11 | 217806 | 219267 | 438534
A- 208 | Oligomer Hold Tank Agitator | UET Mixers | Side-mounted, 3 x 75 hp. ( 170 kW) | 170 kW | 170 | 316LSS | 3 | 90000 |  | 2009 | strm.a200.222 | 264116 | kg/hr | 0.5 |  | 1.5 | 292060 | 1.11 | 94641 | 95276 | 142914
P- 208 | Oligomer Hold Tank Discharge | Viking | 900 GPM, 150 FT TDH | 75 | 55.9275 | 316SS | 1 | 17408 |  | 2010 | strm.a200.223 | 292407 | kg/hr | 0.8 | 1.4306 | 2.3 | 292060 | 1 | 17391 | 16629 | 38246
A- 210 | Ammonia Static Mixer | KOMAX |  |  |  | SS | 1 | 5000 | AmmoniaMixer | 2009 | strm.a200.275 | 157478 | kg/hr | 0.5 |  | 1 | 151360 | 0.96 | 4902 | 4935 | 4935
T- 209 | Ammonia Addition Tank |  | 118,000 gal, 1hr residence time |  |  | SS304 | 1 | 236000 | AmmoniaAdditionTank | 2009 | strm.a200.228 | 410369 | kg/hr | 0.7 | 0.91881 | 2 | 429554 | 1.05 | 243670 | 245304 | 490609
A- 209 | Ammonia Addition Tank Agitator | Lotus |  | 10 hp | 7.457 | SS | 1 | 21900 |  | 2009 | strm.a200.228 | 410369 | kg/hr | 0.5 |  | 1.5 | 429554 | 1.05 | 22406 | 22556 | 33835
H- 244 | Waste Vapor Condenser | Mueller | Copied H-201 |  |  | 304SS | 1 | 34000 | WasteVaporCondenser | 2009 | Heat.A200.QH244 | 2 | Gcal/hr | 0.7 |  | 2.2 | 7 | 3.98 | 89346 | 89946 | 197880
P- 209 | Hydrolyzate Pump | Goulds | 1771 GPM, 150 FT TDH | 100 | 74.57 | 316SS | 1 | 22500 | HydrolysatePump | 2009 | strm.a200.228 | 402194 | kg/hr | 0.8 | 1 | 2.3 | 429554 | 1.07 | 23716 | 23875 | 54913
H- 201 | Pretreatment Water Heater | Mueller | 29.9 MMBtu |  |  | 304SS | 1 | 92000 | All heat recovery in PWC | 2010 | Heat.A200.QH201 | -8 | Gcal/hr | 0.7 |  | 2.2 | -9 | 1.15 | 101545 | 97091 | 213600
S- 205 | Hydrolyzate Solid-Liquid Separator | Larox | [5 empty] | 35000000 |  | 2009 | scis.a200.254b | 39000 | kg/hr | 0.7 |  | 1.7 | 0 | 0 | 0 | 0 | 0
T- 224 | Reacidification Tank | Mueller | 500,000 gallon |  |  | SS304 | 1 | 0 |  | 2009 | strm.a200.239 | 410369 | kg/hr | 0.7 |  | 2 | 429554 | 1.05 | 0 | 0 | 0
A- 224 | Reacidification Tank Agitator | Lotus |  | 20 hp | 14.914 | SS | 1 | 0 |  | 2009 | strm.a200.239 | 410846 | kg/hr | 0.5 |  | 1.5 | 429554 | 1.05 | 0 | 0 | 0
P- 239 | Reacidified Hydrolyzate Pump | Goulds | 1771 GPM, 100 FT TDH | 60 |  | 316SS | 1 | 0 |  | 2009 | strm.a200.239 | 402194 | kg/hr | 0.8 |  | 2.3 | 429554 | 1.07 | 0 | 0 | 0
[18 empty] | Area 200 Totals | 21348782 | 21484330 | 32957310
[18 empty] | Calculated | 21348782 | 21484330 | 32957309
[18 empty] | Check | 0 | 0 | 1
Mechanical Equipment List (Humbird et al., 2011, A300) | [8 empty] | BioSTEAM | Scaled Installed Costs
EQPT NO | EQUIPMENT TITLE | VENDOR | DESCRIPTION | HP | Power (kW) | MATERIAL | NUM REQD | $ |  | Year of Quote | Scaling Variable | Scaling Val | Units | Scaling Exp | Safety Factor | Inst Factor | New Val | Size Ratio | Scaled Purch Cost | Purch Cost in Proj year | Inst Cost in Proj year
H- 301 | Hydrolyzate Cooler | Fox Engineering | Plate & Frame 32.5 MMBtu/hr |  |  | SS 304 | 1 | 85000 |  | 2010 | heat.a300.qc301 | 8 | Gcal/hr | 0.7 |  | 2.2 | 11 | 1.3 | 101972 | 97500 | 214500
A- 308 | Enzyme-Hydrolysate Mixer | GLV | inline mixer 1673 gpm | 100 hp | 74.57 | SS316 | 1 | 109000 | EnzymeHydrolysateMixer | 2009 | strm.a300.t310fd | 379938 | kg/hr | 0.5 | 1 | 1.7 | 443391 | 1.17 | 117751 | 118540 | 201519
T- 310 | Saccharification Tank | Caldwell | 250,000 gal each - 19' dia. x 120' tall |  |  | 304SS | 8 | 3840000 | SaccharificationAndCoFermentation | 2009 | strm.a300.306 | 421776 | kg/hr | 0.7 | 1.3372 | 2 | 443391 | 1.05 | 3976717 | 4003386 | 8006772
P- 310 | Saccharification Transfer Pump | Goulds | 352 GPM, 150 FT TDH | 20 | 74.57 | 316SS | 5 | 47200 |  | 2009 | strm.a300.306 | 421776 | kg/hr | 0.8 | 1.0552 | 2.3 | 443391 | 1.05 | 49125 | 49455 | 113746
H- 300 | Fermentation Cooler | Alfa Laval | Plate & frame |  |  | 304SS | 12 | 86928 |  | 2009 | inumsscf | 12 | ea | 1 |  | 2.2 | 12 | 1 | 86928 | 87511 | 192524
H- 310 | Fermentor Batch Cooler | Alfa Laval | Plate & frame |  |  | SS304 | 1 | 23900 |  | 2009 | heat.a300.qf300sf | 5 | Gcal/hr | 0.7 |  | 1.8 | 0 | 0 | 0 | 0 | 0
F- 300 | Ethanol Fermentor | Mueller | 1,000,000 gallon ea |  |  | 304SS | 12 | 10128000 |  | 2009 | inumsscf | 12 | ea | 1 | 0.90078 | 1.5 | 12 | 1 | 10128000 | 10195921 | 15293882
A- 300 | Ethanol Fermentor Agitator | Lotus |  | 30 hp | 22.371 | SS304 | 1 | 52500 |  | 2009 | inumsscf | 1 | ea | 1 |  | 1.5 | 12 | 12 | 630000 | 634225 | 951337
P- 300 | Fermentation Recirc/Transfer Pump | Goulds | 340 GPM, 150 FT | 20 | 74.57 | 316SS | 5 | 47200 |  | 2009 | inumsscf | 12 | ea | 0.8 | 1.0925 | 2.3 | 12 | 1 | 47200 | 47517 | 109288
F- 301 | 1st Seed Fermentor | A&B Process | 20 gallon skid complete - $37,700 ea |  |  | 304SS | 2 | 75400 | SeedTrain | 2009 |  | 2 | ea | 0.7 |  | 1.8 | 2 | 1 | 75400 | 75906 | 136630
F- 302 | 2nd Seed Fermentor | A&B Process | 200 gallon skid complete - $58,300 ea |  |  | 304SS | 2 | 116600 |  | 2009 |  | 2 | ea | 0.7 |  | 1.8 | 2 | 1 | 116600 | 117382 | 211288
F- 303 | 3rd Seed Fermentor | A&B Process | 2000 gallon skid complete - $78,800 ea |  |  | 304SS | 2 | 157600 |  | 2009 |  | 2 | ea | 0.7 |  | 1.8 | 2 | 1 | 157600 | 158657 | 285582
F- 304 | 4th Seed Fermentor | Mueller | 20,000 gallon, incl. coil - $176,000 ea |  |  | 304SS | 2 | 352000 |  | 2009 |  | 2 | ea | 0.7 |  | 2 | 2 | 1 | 352000 | 354361 | 708721
A- 304 | 4th Seed Vessel Agitator | Lotus |  | 7.5 hp | 11.1855 | SS | 2 | 26000 |  | 2009 |  | 2 | ea | 0.5 |  | 1.5 | 2 | 1 | 26000 | 26174 | 39262
H- 304 | 4th Seed Fermentor Coil | Mueller | incl. w/ tank |  |  | 304SS | 1 | INCLUDED
F- 305 | 5th Seed Fermentor | Mueller | 200,000 gallon, incl. coil - $590,000 ea |  |  | 304SS | 2 | 1180000 |  | 2009 |  | 2 | ea | 0.7 | 1.026 | 2 | 2 | 1 | 1180000 | 1187913 | 2375827
H- 305 | 5th Seed Fermentor Coil | Mueller | incl. w/ tank |  |  | 304SS | 1 | INCLUDED
A- 305 | 5th Seed Vessel Agitator | Lotus |  | 10 hp | 14.914 | SS | 2 | 43000 |  | 2009 |  | 2 | ea | 0.5 |  | 1.5 | 2 | 1 | 43000 | 43288 | 64933
P- 302 | Seed Transfer Pump | Goulds | 190 GPM, 615 FT TDH | 40 | 59.656 | 316SS | 2 | 24300 |  | 2009 | strm.a300.304 | 43149 | kg/hr | 0.8 | 0.5 | 2.3 | 42607 | 0.99 | 24055 | 24217 | 55698
T- 301 | Seed Hold Tank | Mueller | 300,000 gallon |  |  | 316SS | 1 | 439000 | SeedHoldTank | 2009 | strm.a300.304 | 40414 | kg/hr | 0.7 | 0.40414 | 1.8 | 42607 | 1.05 | 455540 | 458595 | 825471
A- 301 | Seed Hold Tank Agitator | Lotus |  | 15 hp | 11.1855 | SS304 | 1 | 31800 |  | 2009 | STRM.A300.304 | 40414 | kg/hr | 0.5 |  | 1.5 | 42607 | 1.05 | 32651 | 32870 | 49305
P- 301 | Seed Hold Transfer Pump | Goulds | 190 GPM, 150 FT TDH | 10 | 7.457 | 316SS | 1 | 8200 |  | 2009 | strm.a300.304 | 43149 | kg/hr | 0.8 | 1 | 2.3 | 42607 | 0.99 | 8117 | 8172 | 18795
T- 306 | Beer Storage Tank | Mueller | 500,000 gallon |  |  | 316SS | 1 | 636000 |  | 2009 | strm.501 | 425878 | kg/hr | 0.7 |  | 1.8 | 450740 | 1.06 | 661768 | 666206 | 1199170
A- 306 | Beer Surge Tank Agitator | Lotus |  | 20 hp |  | SS304 | 2 | 68300 |  | 2009 | strm.501 | 425878 | kg/hr | 0.5 |  | 1.5 | 450740 | 1.06 | 70265 | 70737 | 106105
P- 306 | Beer Transfer Pump | Goulds | 2152 GPM, 171 FT TDH | 125 | 93.2125 | 316SS | 1 | 26800 |  | 2009 | strm.501 | 488719 | kg/hr | 0.8 |  | 2.3 | 450740 | 0.92 | 25120 | 25289 | 58165
[18 empty] | Area 300 Totals | 18365811 | 18483821 | 31218520
[18 empty] | Calculated | 18365809 | 18483822 | 31218520
[18 empty] | Check | 2 | -1 | 0
Mechanical Equipment List (Humbird et al., 2011, A400) | [8 empty] | BioSTEAM | Scaled Installed Costs
EQPT NO | EQUIPMENT TITLE | VENDOR | DESCRIPTION | HP | Power (kW) | MATERIAL | NUM REQD | $ |  | Year of Quote | Scaling Variable | Scaling Val | Units | Scaling Exp | Safety Factor | Inst Factor | New Val | Size Ratio | Scaled Purch Cost | Purch Cost in Proj year | Inst Cost in Proj year
A- 400 | Cellulase Fermentor Agitators | Lotus |  | 800 |  | SS316 |  | 580000 |  | 2009 | CLVESSEL | 1 | ea | 1 |  | 1.5 | 9 | 9 | 5220000 | 5255007 | 7882510
A- 401 | Cellulase Fermentor Agitators | Lotus |  | 0.75hp |  | SS316 |  | 3420 |  | 2009 | ICLSEED | 1 | ea | 1 |  | 1.5 | 4 | 4 | 13680 | 13772 | 20658
A- 402 | Cellulase Fermentor Agitators | Lotus |  | 8 hp |  | SS316 |  | 63000 |  | 2009 | ICLSEED | 1 | ea | 1 |  | 1.5 | 4 | 4 | 252000 | 253690 | 380535
A- 403 | Cellulase Fermentor Agitators | Lotus |  | 80 hp |  | SS316 |  | 11000 |  | 2009 | ICLSEED | 1 | ea | 1 |  | 1.5 | 4 | 4 | 44000 | 44295 | 66443
A- 405 | Media-Prep Tank Agitator | Lotus |  | 7.5 hp |  | A285C | 1 | 8500 |  | 2009 | strm.a400.402a | 12255 | kg/hr | 0.5 |  | 1.5 | 0 | 0 | 0 | 0 | 0
A- 406 | Cellulase Nutrient Mix Tank Agitator | Lotus |  | 3 hp |  | CS | 1 | 4800 |  | 2009 | strm.a400.416 | 174 | kg/hr | 0.5 |  | 1.6 | 224 | 1.29 | 5446 | 5482 | 8772
A- 410 | Cellulase Hold Tank Agitator | Lotus |  | 10 hp |  | SS316 | 1 | 26900 |  | 2009 | strm.422 | 10930 | kg/hr | 0.5 |  | 1.5 | 13836 | 1.27 | 30266 | 30469 | 45703
F- 400 | Cellulase Fermentor | Mueller | 80,000 gal, 1 atm, 28 °C, Internal coil |  |  | SS316 |  | 400500 |  | 2009 | CLVESSEL | 1 | ea | 1 |  | 2 | 9 | 9 | 3604500 | 3628673 | 7257345
F- 401 | 1st Cellulase Seed Fermentor | A&B Process | 80 gallon skid complete - $46,000 ea |  |  | 304SS |  | 46000 |  | 2009 | ICLSEED | 1 | ea | 1 |  | 1.8 | 4 | 4 | 184000 | 185234 | 333421
F- 402 | 2nd Cellulase Seed Fermentor | A&B Process | 800 gallon skid complete - $57,500 ea |  |  | 304SS |  | 57500 |  | 2009 | ICLSEED | 1 | ea | 1 |  | 1.8 | 4 | 4 | 230000 | 231542 | 416776
F- 403 | 3rd Cellulase Seed Fermentor | A&B Process | 8,000 gallon skid complete - $95,400 ea |  |  | 304SS |  | 95400 |  | 2009 | ICLSEED | 1 | ea | 1 |  | 1.8 | 4 | 4 | 381600 | 384159 | 691486
H- 400 | Cellulase Fermentation Cooler | Mueller | Cooling coil included with Cellulase Fermenter |  |  | 304SS |  | INCLUDED
H- 405 | Media Prep Tank Cooler | Mueller | Cooling coil included with Media Prep Tank |  |  | 304SS | 1 | INCLUDED
M-401 | Fermenter Air Compressor Package | Dresser Roots | 8000 SCFM @ 16 psig |  |  | CS | 2 | 350000 |  | 2009 | strm.a400.450 | 33168 | kg/hr | 0.6 |  | 1.6 | 32583 | 0.98 | 346282 | 348604 | 557767
P- 400 | Cellulase Transfer Pump | Goulds | 59 gpm, 100 FT, TDH SIZE 2X1-10C | 3 |  | 316SS | 1 | 7357 |  | 2010 | strm.a400.420 | 13399 | kg/hr | 0.8 |  | 2.3 | 13836 | 1.03 | 7549 | 7218 | 16600
P- 401 | Cellulase Seed Pump | Goulds | 3 GPM, 100 FT TDH SIZE 2X1-10 | 2 |  | 316SS | 4 | 29972 |  | 2010 | strm.a400.409 | 681 | kg/hr | 0.8 |  | 2.3 | 770 | 1.13 | 33045 | 31596 | 72670
P- 405 | Media Pump | Goulds | 63 GPM, 100 FT TDH SIZE 2X1-10C | 3 |  | 316SS | 1 | 7357 |  | 2010 | strm.a400.402a | 14307 | kg/hr | 0.8 |  | 2.3 | 0 | 0 | 0 | 0 | 0
P- 406 | Cellulase Nutrient Transfer Pump | Viking | Gear Pump 2 GPM, 100 FT | 1 |  | 316SS | 1 | 1500 |  | 2009 | strm.a400.416 | 454 | kg/hr | 0.8 |  | 2.3 | 224 | 0.49 | 852 | 858 | 1974
P- 410 | Cellulase Feed Pump | Viking | Gear Pump | 1 |  | 316SS | 1 | 1500 |  | 2009 | strm.a400.422 | 18168 | kg/hr | 0.8 |  | 2.3 | 13836 | 0.76 | 4584 | 4615 | 10614
P- 420 | Anti-foam Pump | Viking | Gear Pump 2 GPM, 100 FT | 1 |  | 316SS | 1 | 1500 |  | 2009 | strm.a400.444 | 11 | kg/hr | 0.8 |  | 2.3 | 13.4 | 1.26 | 1805 | 1817 | 4179
T- 401 | SO2 Storage Tank | SO2 Vendor | 1 ton cylinders, incl w/ delivery |  |  | SS304 | 1 | 0
T- 405 | Media-Prep Tank | Mueller | 20,000 gallon, incl. coil |  |  | 304SS | 1 | 176000 |  | 2009 | strm.a400.402a | 12255 | kg/hr | 0.7 |  | 1.8 | 0 | 0 | 0 | 0 | 0
T- 406 | Cellulase Nutrient Mix Tank | Harrington | HDPE, 8,000 gal |  |  | HDPE | 1 | 9000 |  | 2010 | strm.a400.416 | 224 | kg/hr | 0.7 |  | 3 | 224 | 1 | 9000 | 8605 | 25815
T- 410 | Cellulase Hold Tank | Mueller | 80,000 gal |  |  | 304SS | 1 | 248070 |  | 2009 | strm.a400.422 | 10930 | kg/hr | 0.7 |  | 1.8 | 13836 | 1.27 | 292589 | 294551 | 530192
[18 empty] | Area 400 Totals | 10661197 | 10730186 | 18323460
[18 empty] | Calculated | 10661198 | 10730187 | 18323460
[18 empty] | Check | -1 | -1 | 0
Mechanical Equipment List (Humbird et al., 2011, A500) | [8 empty] | BioSTEAM | Scaled Installed Costs
EQPT NO | EQUIPMENT TITLE | VENDOR | DESCRIPTION | HP | Power (kW) | MATERIAL | NUM REQD | $ |  | Year of Quote | Scaling Variable | Scaling Val | Units | Scaling Exp | Safety Factor | Inst Factor | New Val | Size Ratio | Scaled Purch Cost | Purch Cost in Proj year | Inst Cost in Proj year
T- 512 | Vent Scrubber | Envitech | Inlet Gas: 9681 acfm, 91°F, 1.97 mass% Ethanol |  |  | SS304;PP | 1 | 215000 | VentScrubber | 2009 | strm.a500.523 | 22608 | kg/hr | 0.6 |  | 2.4 | 21759 | 0.96 | 210121 | 211530 | 507673
P- 515 | Scrubber Bottoms Pump | Goulds | 108 GPM, 104 FT TDH |  | 7.457 | 316SS | 1 | 6300 |  | 2009 | strm.551 | 24527 | kg/hr | 0.8 |  | 2.3 | 27197 | 1.11 | 6843 | 6889 | 15844
T- 531 | Feed Tank |  | 20,300 gal 14' dia x 18' H |  |  | SS | 1 | 174800 | CellMassFilter | 2010 | strm.a500.evap.571 | 31815 | kg/hr | 0.7 |  | 2 | 36538 | 1.15 | 192585 | 184139 | 368278
P- 531 | Feed Pump | Warman | 1014 GPM 230 FT TDH SIZE 8X6-15 | 100 hp | 74.57 | SS | 1 | 18173 |  | 2010 | strm.a500.evap.571 | 31815 | kg/hr | 0.8 |  | 2.3 | 36538 | 1.15 | 20301 | 19411 | 44645
M-505 | Pressure Filter Pressing Compr | Atlas-Copco | 460 SCFM, 300 psig | 150 hp | 111.855 |  | 1 | 75200 |  | 2009 | strm.a500.evap.sqairin | 808 | kg/hr | 0.6 |  | 1.6 | 809 | 1 | 75245 | 75750 | 121199
T- 533 | Pressing Air Compressor Receiver |  | 1350 gal., 300 psig design |  |  | CS | 1 | 8000 |  | 2010 | strm.a500.evap.571 | 31815 | kg/hr | 0.7 |  | 3.1 | 36538 | 1.15 | 8814 | 8427 | 26125
M-507 | Pressure Filter Drying Compr | Atlas-Copco | 4000 SCFM, 130 psig (ea) | 700 hp ea. | 1043.98 |  | 2 | 405000 |  | 2009 | strm.a500.evap.557 | 12233 | kg/hr | 0.6 |  | 1.6 | 12105 | 0.99 | 402453 | 405152 | 648243
T- 534 | Drying Air Compressor Receiver |  | 9,000 gal., 150 psig design |  |  | CS | 2 | 17000 |  | 2010 | strm.a500.evap.571 | 31815 | kg/hr | 0.7 |  | 3.1 | 36538 | 1.15 | 18730 | 17908 | 55516
S- 505 | Pressure Filter | Larox | 384 sq. m fitration area ea incl packing |  |  | SS316 | 2 | 3294700 |  | 2010 | strm.a500.evap.571 | 31815 | kg/hr | 0.8 |  | 1.7 | 36538 | 1.15 | 3680519 | 3519098 | 5982467
P- 581 | Filtrate Discharge Pump | Sulzer | 590 GPM, 100 FT TDH SIZE 4X3-13 | 75 hp | 55.9275 | SS | 1 | 13040 |  | 2010 | strm.a500.evap.571 | 31815 | kg/hr | 0.8 |  | 2.3 | 36538 | 1.15 | 14567 | 13928 | 32035
T- 530 | Filtrate Tank |  | 13,750 gal 14' dia x 12' H |  |  | SS | 1 | 103000 |  | 2010 | strm.a500.evap.571 | 31815 | kg/hr | 0.7 |  | 2 | 36538 | 1.15 | 113480 | 108503 | 217006
A- 530 | Filtrate Tank Agitator | Lotus |  | 7.5 hp | 5.5928 | SS | 1 | 26000 |  | 2009 | strm.a500.evap.572 | 337439 | kg/hr | 0.5 |  | 1.5 | 355024 | 1.05 | 26669 | 26848 | 40272
P- 530 | Filtrate Tank Discharge Pump | Sulzer | 590 GPM, 100 FT TDH SIZE 4X3-13 |  |  | SS | 1 | 13040 |  | 2010 | strm.a500.evap.571 | 31815 | kg/hr | 0.8 |  | 2.3 | 36538 | 1.15 | 14567 | 13928 | 32035
C- 501 | Lignin Wet Cake Conveyor | KWS/Barnard-Boe | Belt 100 ft. long x 24" wide, enclosed | 10 | 7.457 | SS304 | 1 | 70000 |  | 2009 | strm.a500.571 | 28630 | kg/hr | 0.8 |  | 1.7 | 36538 | 1.28 | 85082 | 85653 | 145610
C- 502 | Lignin Wet Cake Screw | KWS/Barnard-Boe | Screw conveyor - 25 ft lg x 14" dia | 15 | 11.1855 | SS304 | 1 | 20000 |  | 2009 | strm.a500.571 | 28630 | kg/hr | 0.8 |  | 1.7 | 36538 | 1.28 | 24309 | 24472 | 41603
T- 532 | Recycled Water Tank | Harrington Plastic | 4000 gal. |  |  | HDPE | 1 | 1520 |  | 2010 | strm.a500.evap.571 | 31815 | kg/hr | 0.7 |  | 3 | 36538 | 1.15 | 1675 | 1601 | 4804
P- 532 | Manifold Flush Pump | Warman |  | 100 hp | 74.57 | SS | 1 | 17057 |  | 2010 | strm.a500.evap.571 | 31815 | kg/hr | 0.8 |  | 2.3 | 36538 | 1.15 | 19054 | 18219 | 41903
P- 533 | Cloth Wash Pump | Warman |  | 150 hp | 111.855 | SS | 1 | 29154 |  | 2010 | strm.a500.evap.571 | 31815 | kg/hr | 0.8 |  | 2.3 | 36538 | 1.15 | 32568 | 31140 | 71621
D- 501 | Beer Column | Megtec | 14' dia. x 76' tall, 32 trays, 24" spacing |  |  | 316SS | 1 | 3407000 |  | 2009 | strm.a500.511 | 30379 | kg/hr | 0.6 |  | 2.4 | 29213 | 0.96 | 3327914 | 3350232 | 8040557
D- 502 | Rectification Column | Megtec | Top 13' dia. x 68' h, Bottom 4'6" x 31' h |  |  | 316SS | 1 | INCLUDED
H- 501 | Beer Column Reboiler | Megtec | S & T |  |  | 316SS;CS | 1 | INCLUDED
H- 502 | Rectification Column Reboiler | Megtec | S & T |  |  | 316SS;CS | 1 | INCLUDED
H- 504 | Beer Column Condenser | Megtec | S & T |  |  | 316SS;CS | 1 | INCLUDED
H- 505 | Rectification Column Condenser | GEA Rainey | 92.2 MM Btu/hr 3 cells | 300 tot |  | CS | 1 | 487000 |  | 2010 | heat.a500.qcd502 | 23 | Gcal/hr | 0.6 |  | 2.8 | 23 | 1 | 486746 | 465399 | 1303116
H- 512 | Beer Column Feed Interchanger | Megtec | Plate & Frame |  |  | 316SS | 1 | INCLUDED
M-503 | Molecular Sieve Package (9 pieces) | Delta-T |  |  |  | SS | 1 | 2601000 |  | 2009 | strm.a500.515 | 22687 | kg/hr | 0.6 |  | 1.8 | 21808 | 0.96 | 2540057 | 2557091 | 4602764
P- 501 | Beer Column Bottoms Recirc Pump | Megtec | 10,000 gpm | 200 |  | 316SS | 1 | INCLUDED
P- 503 | Beer Column Reflux Pump | Megtec | 15 gpm | 2 |  | 316SS | 1 | INCLUDED
P- 504 | Rectification Column Btms Pump | Megtec | 150 gpm | 15 |  | 316SS | 1 | INCLUDED
P- 505 | Rectification Column Reflux Pump | Megtec | 500 gpm | 50 |  | 316SS | 1 | INCLUDED
P- 506 | Beer Column Stillage Pump | Megtec | 2000 gpm | 75 |  | 316SS | 1 | INCLUDED
T- 503 | Beer Column Reflux Drum | Megtec | 4' dia, 6' high, 50 psig design |  |  | 316SS | 1 | INCLUDED
T- 505 | Rectification Column Reflux Drum | Megtec | 4' dia, 6' high, 50 psig design |  |  | 316SS | 1 | INCLUDED
[18 empty] | Area 500 Totals | 11302300 | 11145318 | 22343314
[18 empty] | Calculated | 11302299 | 11145318 | 22343316
[18 empty] | Check | 1 | 0 | -2
Mechanical Equipment List (Humbird et al., 2011, A600) | [8 empty] | BioSTEAM | Scaled Installed Costs
EQPT NO | EQUIPMENT TITLE | VENDOR | DESCRIPTION | HP | Power (kW) | MATERIAL | NUM REQD | $ |  | Year of Quote | Scaling Variable | Scaling Val | Units | Scaling Exp | Safety Factor | Inst Factor | New Val | Size Ratio | Scaled Purch Cost | Purch Cost in Proj year | Inst Cost in Proj year
P- 602 | Anaerobic Reactor Feed Pump | ADI | 2500 gpm submersible rail mounted | 50 | 149.14 | CS | 4 | 231488 | AnaerobicDigestion | 2010 | strm.a600.601 | 393100 | kg/hr | 0.6 |  | 1 | 411178 | 1.05 | 237818 | 227388 | 227388
H- 602 | Anaerobic Digestor Feed Cooler | ALFA LAVAL | Wide gap plate & frame 2.5 mgd |  |  | SS316; CS | 1 | 83863 |  | 2010 | strm.a600.601 | 393100 | kg/hr | 0.6 | 0.99703 | 1 | 411178 | 1.05 | 86156 | 82378 | 82378
T- 606 | Anaerobic Basin | ADI | 31 Million gallonwith cover |  |  | CONCRETE | 4 | 27000000 |  | 2010 | strm.a600.601 | 393100 | kg/hr | 0.6 |  | 1 | 411178 | 1.05 | 27738302 | 26521754 | 26521754
P- 606 | Anaerobic Reactor Recirc Pump | ADI | 400 gpm, 50 ft TDH | 7.5 | 22.371 |  | 4 | INCLUDED
M-606 | Biogas Emergency Flare | ADI |  |  |  |  | 4 | 32955 |  | 2010 | strm.a600.601 | 393100 | kg/hr | 0.6 |  | 1 | 411178 | 1.05 | 33856 | 32371 | 32371
B- 606 | Biogas Blower | ADI | 3000 ACFM, 10 PSI | 200 | 596.56 |  | 4 | INCLUDED
P- 607 | Waste Anaerobic Sludge Pump | ADI | 10 gpm | 3 | 13.4226 |  | 6 | 93300 |  | 2010 | strm.a600.601 | 393100 | kg/hr | 0.6 |  | 1 | 411178 | 1.05 | 95851 | 91647 | 91647
M-632 | Caustic Feed System | ADI | 0-300 gph Aerobic Digesters #1- #3 | 1.5 | 3.3557 |  | 3 | 22800 | AerobicDigestion | 2010 | strm.a600.601 | 393100 | kg/hr | 0.6 |  | 1 | 411178 | 1.05 | 23423 | 22396 | 22396
P- 608 | Aeration Basin Feed Pump | ADI |  | 15 | 44.742 |  | 4 | 84000 |  | 2010 | strm.a600.601 | 393100 | kg/hr | 0.6 |  | 1 | 411178 | 1.05 | 86297 | 82512 | 82512
B- 608 | Aerobic Digester Blower | ADI | 14,000 SCFM @ 10.3 psig | 1000 | 5965.6 |  | 8 | 1933750 |  | 2010 | strm.a600.601 | 393100 | kg/hr | 0.6 |  | 1 | 411178 | 1.05 | 1986627 | 1899498 | 1899498
T- 608 | Aeration Digester | ADI | 25 ft H x 115 ft x 344 ft 2 ft floor/wall thkness |  |  | CONCRETE | 3 | 2700000 |  | 2010 | strm.a600.601 | 393100 | kg/hr | 0.6 |  | 1 | 411178 | 1.05 | 2773830 | 2652175 | 2652175
P- 616 | Treated Water Pump |  |  |  |  | CS | 1 | INCLUDED
R- 609 | Membrane Bioreactor | ADI | Includes membrane CIP and Scour system |  |  |  | 3 | 5248750 | MembraneBioreactor | 2010 | strm.a600.601 | 393100 | kg/hr | 0.6 |  | 1 | 411178 | 1.05 | 5392274 | 5155780 | 5155780
T- 609 | Sludge Holding Tank | ADI |  |  |  |  | 1 | INCLUDED | SludgeCentrifuge
M-630 | Polymer Addition System | ADI | 11.4 gph neat polymer | 10 | 7.457 |  | 1 | 9300 |  | 2010 | strm.a600.601 | 393100 | kg/hr | 0.6 |  | 1 | 411178 | 1.05 | 9554 | 9135 | 9135
P- 611 | Centrifuge Feed Pump | ADI |  | 10 | 14.914 |  | 2 | 61200 |  | 2010 | strm.a600.601 | 393100 | kg/hr | 0.6 |  | 1 | 411178 | 1.05 | 62873 | 60116 | 60116
S- 611 | Centrifuge | [5 empty] | 3 | 6493500 |  | 2010 | strm.a600.601 | 393100 | kg/hr | 0.6 |  | 1 | 411178 | 1.05 | 6671062 | 6378482 | 6378482
P- 612 | Centrate Pump | ADI |  | 15 | 22.371 |  | 2 | 70800 |  | 2010 | strm.a600.601 | 393100 | kg/hr | 0.6 |  | 1 | 411178 | 1.05 | 72736 | 69546 | 69546
C- 614 | Aerobic Sludge Screw |  |  |  |  | CS | 1 | 25000 |  | 2010 | strm.a600.601 | 393100 | kg/hr | 0.6 |  | 1 | 411178 | 1.05 | 25684 | 24557 | 24557
P- 609 | Return Activated Sludge Pump | ADI |  | 40 | 178.968 |  | 6 | 177300 |  | 2010 | strm.a600.601 | 393100 | kg/hr | 0.6 |  | 1 | 411178 | 1.05 | 182148 | 174160 | 174160
P- 610 | Reverse Osmosis Feed Pump | ADI |  | ? |  |  | 1 | INCLUDED | ReverseOsmosis
S- 610 | Reverse Osmosis System | ADI |  |  |  |  | 1 | 2210979 |  | 2010 | strm.a600.601 | 393100 | kg/hr | 0.6 |  | 1 | 411178 | 1.05 | 2271437 | 2171816 | 2171816
M-640 | Evaporator System | [6 empty] | 3801095 |  | 2010 | strm.a600.601 | 393100 | kg/hr | 0.6 |  | 1 | 411178 | 1.05 | 3905034 | 3733767 | 3733767
[5 empty] | 6847.3903 |  |  | 22931774 | [9 empty] | Area 600 Totals | 51654964 | 49389478 | 49389478
[18 empty] | Calculated | 51654962 | 49389478 | 49389478
[18 empty] | Check | 2 | 0 | 0
Mechanical Equipment List (Humbird et al., 2011, A700) | [8 empty] | BioSTEAM | Scaled Installed Costs
EQPT NO | EQUIPMENT TITLE | VENDOR | DESCRIPTION | HP | Power (kW) | MATERIAL | NUM REQD | $ |  | Year of Quote | Scaling Variable | Scaling Val | Units | Scaling Exp | Time/Factor | Inst Factor | New Val | Size Ratio | Scaled Purch Cost | Purch Cost in Proj year | Inst Cost in Proj year
T- 703 | Sulfuric Acid Storage Tank |  | 12,600 gal, 12' dia x15' H |  |  | SS | 1 | 96000 | SulfuricAcidStorageTank | 2010 | strm.710 | 1981 | kg/hr | 0.7 | 240.742 | 1.5 | 1981 | 1 | 95987 | 91777 | 137666
P- 703 | Sulfuric Acid Pump | Goulds | 5 GPM, 150 FT TDH SIZE 2X1-10 | 0.5 | 0.37285 | SS316 | 1 | 7493 |  | 2010 | strm.710 | 1981 | kg/hr | 0.8 | 1.7446 | 2.3 | 1981 | 1 | 7492 | 7163 | 16475
T- 706 | Ammonia Storage Tank | Chemithon | 28,000 gal |  |  | SA- 516-70 | 2 | 196000 | AmmoniaStorageTank | 2010 | strm.717 | 1171 | kg/hr | 0.7 | 181.0077 | 2 | 1166 | 1 | 195389 | 186820 | 373639
T- 720 | CSL Storage Tank |  | 70,000 gal |  |  | Glass lined CS | 1 | 70000 | CSLstorageTank | 2009 | strm.735 | 1393 | kg/hr | 0.7 | 190.201 | 2.6 | 1323 | 0.95 | 67516 | 67969 | 176720
A- 720 | CSL Storage Tank Agitator | Lotus |  | 10 hp | 7.457 | SS304 | 1 | 21200 |  | 2009 | strm.735 | 1393 | kg/hr | 0.5 |  | 1.5 | 1323 | 0.95 | 20660 | 20798 | 31198
P- 720 | CSL Pump | Goulds | 8 GPM, 80 FT TDH | 0.5 | 0.37285 | CS | 1 | 3000 |  | 2009 | strm.735 | 1393 | kg/hr | 0.8 | 0.76673 | 3.1 | 1323 | 0.95 | 2879 | 2898 | 8984
T- 701 | Ethanol Product Storage Tank | Mueller | 750,000 gal., 7 day storage, Floating roof |  |  | A285C | 2 | 1340000 | EthanolStorageTank | 2009 | strm.a500.515 | 22681 | kg/hr | 0.7 |  | 1.7 | 21808 | 0.96 | 1303683 | 1312426 | 2231125
P- 701 | Ethanol Product Pump | Goulds | 150 GPM, 112 FT TDH | 5 | 7.457 | CS | 2 | 9200 |  | 2009 | strm.a500.515 | 22681 | kg/hr | 0.8 |  | 3.1 | 21808 | 0.96 | 8916 | 8975 | 27824
T- 704 | Firewater Storage Tank |  | 600,000 gal - 4 hrs @ 2500 gpm |  |  | Glass lined | 1 | 803000 | FirewaterTank | 2009 | strm.a700.713 | 8343 | kg/hr | 0.7 | 0.014695 | 1.7 | 8021 | 0.96 | 781201 | 786440 | 1336948
P- 704 | Firewater Pump | Goulds | 2500 GPM, 150 FT TDH | 125 | 93.2125 | CS | 1 | 15000 |  | 2009 | strm.a700.713 | 8343 | kg/hr | 0.8 | 0.014695 | 3.1 | 8021 | 0.96 | 14536 | 14633 | 45362
C- 755 | DAP Bulk Bag Unloader | Flexicon | Super sack unloader |  |  |  | 1 | 30000 |  | 2009 | strm.755 | 163 | kg/hr | 0.6 |  | 1.7 | 142 | 0.87 | 27636 | 27822 | 47297
T- 755 | DAP Bulk Bag Holder | Flexicon | Super sack holder |  |  |  | 1 | INCLUDED
T- 760 | DAP Make-up Tank |  | 12,800 gal |  |  | SS304 | 1 | 102000 |  | 2009 | strm.717 | 1615 | kg/hr | 0.7 |  | 1.8 | 1166 | 0.72 | 81192 | 81737 | 147126
A- 760 | DAP Make-up Tank Agitator | Lotus |  | 5.5 hp |  | SS304 | 1 | 9800 |  | 2009 | strm.755 | 163 | kg/hr | 0.5 |  | 1.5 | 142 | 0.87 | 9152 | 9214 | 13820
P- 760 | DAP Pump | Goulds | 2 GPM, 100 FT TDH | 0.5 |  | CS | 1 | 3000 |  | 2009 | strm.755 | 163 | kg/hr | 0.8 |  | 3.1 | 142 | 0.87 | 2689 | 2707 | 8392
T- 710 | Gasoline Storage Tank |  | 65,000 gal., floating roof |  |  | CS | 1 | 200000 |  | 2009 | strm.a700.701 | 473 | kg/hr | 0.7 |  | 1.7 | 465 | 0.98 | 197602 | 198927 | 338176
P- 710 | Gasoline Pump | Goulds | 4 GPM, 60 FT | 0.5 |  | CS | 1 | 3000 |  | 2009 | strm.a700.701 | 473 | kg/hr | 0.8 |  | 3.1 | 465 | 0.98 | 2959 | 2979 | 9234
A- 701 | Denaturant In-line Mixer |  | 4 inch |  |  | SS304 | 1 | 3850 |  | 2009 | strm.703 | 23154 | kg/hr | 0.5 |  | 1 | 22273 | 0.96 | 3776 | 3801 | 3801
[18 empty] | Area 700 Totals | 2823265 | 2827086 | 4953786
[18 empty] | Calculated | 2823265 | 2827086 | 4953787
[18 empty] | Check | 0 | 0 | -1
Mechanical Equipment List (Humbird et al., 2011, A800) | [8 empty] | BioSTEAM | Scaled Installed Costs
EQPT NO | EQUIPMENT TITLE | VENDOR | DESCRIPTION | HP | Power (kW) | MATERIAL | NUM REQD | $ |  | Year of Quote | Scaling Variable | Scaling Val | Units | Scaling Exp | Safety Factor | Inst Factor | New Val | Size Ratio | Scaled Purch Cost | Purch Cost in Proj year | Inst Cost in Proj year
M-803 | Boiler | Babcock & Wilcox | 525,000 lb/hr @ 900 psig | 2752 kW | 2752 | CS | 1 | 28550000 | OrganicAcidsBT | 2010 | strm.a800.a810.812 | 238686 | kg/hr | 0.6 |  | 1.8 | 234784 | 0.98 | 28269041 | 27029216 | 48652589
M-802 | Air Intake Fan | Babcock & Wilcox | [5 empty] | INCLUDED
H- 801 | Burner Combustion Air Preheater | Babcock & Wilcox |  |  |  |  | 1 | INCLUDED
M-804 | Combustion Gas Baghouse | Babcock & Wilcox | INCLUDED WITH FGD SYSTEM |  |  |  |  | INCLUDED
H- 811 | BFW Preheater | Babcock & Wilcox |  |  |  |  | 1 | INCLUDED
P- 826 | BFW Pump | Proctor Sales |  |  |  | SS316 | 5 | INCLUDED
T- 828 | Blowdown Flash Drum | Proctor Sales |  |  |  | CS | 1 | INCLUDED
P- 828 | Blowdown Pump | Proctor Sales |  |  |  | CS | 2 | INCLUDED
M-811 | Turbine/Generator | Siemens | 23.6 kW, 2 extractions |  |  |  | 1 | 9500000 |  | 2010 | work.wtotal | -42200 | kW | 0.6 |  | 1.8 | -41324 | 0.98 | 9381215 | 8969773 | 16145591
P- 811 | Turbine Condensate Pump | Proctor Sales |  |  |  | SS304 | 2 | INCLUDED
T- 804 | Condensate Collection Tank | Proctor Sales |  |  |  | A285C | 1 | INCLUDED
P- 804 | Condensate Pump | Proctor Sales |  |  |  | SS316 | 2 | INCLUDED
T- 824 | Condensate Surge Drum | Proctor Sales |  |  |  | SS304 | 1 | INCLUDED
M-820 | Hot Process Water Softener System | Proctor Sales |  |  |  |  | 1 | 78000 |  | 2010 | strm.a800.a810.812 | 235803 | kg/hr | 0.6 |  | 1.8 | 234784 | 1 | 77798 | 74386 | 133894
T- 826 | Deaerator | Proctor Sales | Tray type |  |  | CS;SS316 | 1 | 305000 |  | 2010 | strm.a800.a810.812 | 235803 | kg/hr | 0.6 |  | 3 | 234784 | 1 | 304209 | 290867 | 872600
P- 824 | Deaerator Feed Pump | Proctor Sales |  |  |  | SS304 | 2 | INCLUDED
M-830 | Amine Addition Pkg. | Proctor Sales |  |  |  |  | 1 | 40000 |  | 2010 | strm.a800.a810.812 | 235803 | kg/hr | 0 |  | 1.8 | 234784 | 1 | 40000 | 38246 | 68842
T- 830 | Amine Drum | Proctor Sales |  |  |  | SS316 | 1 | INCLUDED
P- 830 | Amine Transfer Pump | Proctor Sales |  |  |  | CS | 1 | INCLUDED
M-832 | Ammonia Addition Pkg | Proctor Sales |  |  |  |  | 1 | INCLUDED
M-834 | Phosphate Addition Pkg. | Proctor Sales |  |  |  |  | 1 | INCLUDED
H- 812 | Pretreatment/BFW heat recovery | Mueller | 9.4 MM Btu/hr |  |  | SS304 | 1 | 41000 | All heat recovery in PWC | 2009 | heat.QH812 | -2 | Gcal/hr | 0.7 |  | 2.2 | -2 | 0.93 | 38856 | 39117 | 86057
[18 empty] | Area 800 Totals | 38111118 | 36441604 | 65959573
[18 empty] | Calculated | 38111119 | 36441605 | 65959573
[18 empty] | Check | -1 | -1 | 0
Mechanical Equipment List (Humbird et al., 2011, A900) | [8 empty] | BioSTEAM | Scaled Installed Costs
EQPT NO | EQUIPMENT TITLE | VENDOR | DESCRIPTION | HP | Power (kW) | MATERIAL | NUM REQD | $ |  | Year of Quote | Scaling Variable | Scaling Val | Units | Scaling Exp | Safety Factor | Inst Factor | New Val | Size Ratio | Scaled Purch Cost | Purch Cost in Proj year | Inst Cost in Proj year
M-902 | Cooling Tower System | Marley SPX | 44,200 gpm | 750 hp | 559.275 | FIBERGLASS | 1 | 1375000 | OrganicAcidsCT | 2010 | strm.a900.945 | 10037820 | kg/hr | 0.6 | 1 | 1.5 | 11923904 | 1.19 | 1524650 | 1457782 | 2186673
P- 902 | Cooling Water Pump | Goulds | 16,120 GPM, 100 FT TDH SIZE 20X20-28 | 500 | 1118.55 | CS | 3 | 283671 |  | 2010 | strm.a900.945 | 10982556 | kg/hr | 0.8 | 1 | 3.1 | 11923904 | 1.09 | 302961 | 289674 | 897989
M-904 | Plant Air Compressor | Rogers Machinery | 400 SCFM@125 psig | 150 hp | 111.855 |  | 1 | 28000 | OrganicAcidsADP | 2010 | DRY101 | 83333 | kg/hr | 0.6 |  | 1.6 | 83333 | 1 | 28000 | 26772 | 42835
T- 904 | Plant Air Receiver | Rogers Machinery | 3800 gal - 72" x 228" vertical |  |  | CS | 1 | 16000 |  | 2009 | DRY101 | 83333 | kg/hr | 0.6 |  | 3.1 | 83333 | 1 | 16000 | 16107 | 49933
S- 904 | Instrument Air Dryer | Zeks | 670 SCFM - CYCLING TYPE |  |  | CS | 1 | 15000 |  | 2009 | DRY101 | 83333 | kg/hr | 0.6 |  | 1.8 | 83333 | 1 | 15000 | 15101 | 27181
M-910 | CIP System |  | 100,000 GAL |  |  | SS304/SS316 | 1 | 421000 | OrganicAcidsCIP | 2009 | strm.a900.914 | 63 | kg/hr | 0.6 |  | 1.8 | 145 | 2.3 | 694222 | 698878 | 1257980
T- 914 | Process Water Tank No. 1 |  | 250,000 gal |  |  | CS | 1 | 250000 | OrganicAcidsPWC | 2009 | strm.a900.905 | 106453.125 | kg/hr | 0.7 | 0.9 | 1.7 | 523463 | 1.16 | 277245 | 279104 | 474476
P- 914 | Process Water Circulating Pump | Goulds | 2285 GPM, 75 FT TDH SIZE 8X6-13 | 75 | 55.9275 | CS | 1 | 15292 |  | 2010 | strm.a900.905 | 518924 | kg/hr | 0.8 | 1 | 3.1 | 523463 | 1.01 | 15399 | 14724 | 45643
P- 912 | Make-up Water Pump | Goulds | 685 GPM, 75 FT TDH SIZE 6X4-13 | 20 | 14.914 | CS | 1 | 6864 |  | 2010 | strm.a900.904 | 155564 | kg/hr | 0.8 | 1 | 3.1 | 147140 | 0.95 | 6565 | 6277 | 19459
M-908 | Chilled Water Package | Trane | 2 x 2350 tons (14.2 MM kcal/hr) | 3400 hp | 2535.38 |  | 1 | 1275750 |  | 2010 | heat.a900.qchwop | 14 | Gcal/hr | 0.6 |  | 1.6 | 13 | 0.95 | 1234354 | 1180217 | 1888348
[18 empty] | Area 900 Totals | 4114396 | 3984635 | 6890517
[18 empty] | Calculated | 4114396 | 3984636 | 6890517
[18 empty] | Check | 0 | -1 | 0
[18 empty] | Grand Totals | 158381833 | 154486458 | 232035959
[18 empty] | Calculated | 158381830 | 154486462 | 232035960
[18 empty] | Check | 3 | -4 | -1
Mechanical Equipment List (Aden et al., 2002, A200) | [8 empty] | BioSTEAM | Scaled Installed Costs
EQPT NO | EQUIPMENT TITLE | VENDOR | DESCRIPTION | HP | Power (kW) | MATERIAL | NUM REQD | $ |  | Year of Quote | Scaling Variable | Scaling Val | Units | Scaling Exp | Safety Factor | Inst Factor | New Val | Size Ratio | Scaled Purch Cost | Purch Cost in Proj year | Inst Cost in Proj year
T-220 | Lime Storage Bin | [5 empty] | 1 | 69200 | LimeStorageTank | 1997 |  | Flow |  | 0.46 |  | 1.3 |  | 4.37 | 136370 |  | 180767
C-225 | Lime Solids Feeder |  |  |  | 37.285 |  | 1 | 3900 |  | 1997 |  | None |  |  |  | 1.3 |  |  | 3900 |  | 5170
P-223 | Lime Unloading Blower |  |  |  | 18.6425 |  | 1 | 47600 |  | 1998 |  | Flow |  | 0.5 |  | 1.4 |  | 4.38 | 99594 |  | 141078
S-227 | LimeDust Vent Baghouse | [5 empty] | 1 | 32200 |  | 1997 |  | Flow |  | 1 |  | 1.5 |  | 4.37 | 140707 |  | 215211
S-222 | Hydroclone & Rotary Drum Filter | [5 empty] | 1 | 165000 | GypsumFilter | 1998 |  | Flow |  | 0.39 |  | 1.4 |  | 1.39 | 187567 |  | 265695
P-222 | Filtered Hydrolyzate Pump |  |  |  | 74.57 |  | 2 | 21600 |  | 1997 |  | Flow |  | 0.79 |  | 2.8 |  | 1.64 | 31862 |  | 90968
A-201 | In-line Sulfuric Acid Mixer | [5 empty] | 1 | 1900 |  | 1997 |  | Flow |  | 0.48 |  | 1 |  | 1.83 | 2542 |  | 2592
T-201 | Sulfuric Acid Tank | [5 empty] | 1 | 5760 |  | 1996 |  | Flow |  | 0.71 |  | 1.4 |  | 2 | 9411 |  | 13603
P-201 | Sulfuric Acid Pump | [5 empty] | 2 | 9600 |  | 1997 |  | Flow |  | 0.79 |  | 2.8 |  | 2 | 16577 |  | 47328
H-201 | Beer Column Feed Economizer | [5 empty] | 3 | 398400 |  | 1997 |  | Area |  | 0.68 |  | 2.1 |  | 1.16 | 441162 |  | 944658
M-202 | Prehydrolysis/Screw Feeder/Reactor | [5 empty] | 3 | 7372462 |  | 2000 |  | Flow |  | 0.6 |  | 2.29 |  | 1.03 | 7494911 |  | 17163347
C-201 | Hydrolyzate Screw Conveyor | [5 empty] | 1 | 59400 |  | 1997 |  | Flow |  | 0.78 |  | 1.3 |  | 1 | 59518 |  | 78895
T-203 | Blowdown Tank | [5 empty] | 1 | 64100 |  | 1997 |  | Flow |  | 0.93 |  | 1.2 |  | 1.03 | 65987 |  | 80741
H-244 | Waste Vapor Condensor | [5 empty] | 3 | 398400 |  | 1997 |  | Area |  | 0.68 |  | 2.1 |  | 0.24 | 152180 |  | 325863
T-205 | Hydrolyzate Mixing Tank | [5 empty] | 1 | 44800 |  | 1997 |  | Flow |  | 0.71 |  | 1.2 |  | 0.63 | 32237 |  | 39445
A-205 | Hydrolyzate Mix Tank Agitator | [5 empty] | 1 | 36000 |  | 1997 |  | Flow |  | 0.51 |  | 1.2 |  | 0.63 | 28421 |  | 34775
P-205 | Pneumapress Feed Pump | [5 empty] | 3 | 46248 |  | 2000 |  | Solids Flow |  | 0.79 |  | 3.34 |  | 0.95 | 44579 |  | 148893
S-205 | Pneumapress Filter | [5 empty] | 3 | 4725000 |  | 2000 |  | Solids Flow |  | 0.6 |  | 1.05 |  | 0.95 | 4594911 |  | 4824657
H-205 | Pneumapress Vent Condensor | [5 empty] | 1 | 15385 |  | 2000 |  | Area |  | 0.68 |  | 2.1 |  | 0.84 | 13620 |  | 28603
T-211 | Primary Filtrate Tank | [5 empty] | 1 | 36000 |  | 2000 |  | Flow |  | 0.71 |  | 2.45 |  | 1.02 | 36414 |  | 89214
P-211 | Primary Filtrate Pump | [5 empty] | 2 | 65098 |  | 2000 |  | Flow |  | 0.79 |  | 3.56 |  | 1.02 | 65931 |  | 234716
T-213 | Wash Filtrate Tank | [5 empty] | 1 | 18000 |  | 2000 |  | Flow |  | 0.71 |  | 3.68 |  | 0.99 | 17870 |  | 65763
P-213 | Wash Filtrate Pump | [5 empty] | 2 | 99606 |  | 2000 |  | Flow |  | 0.79 |  | 2.71 |  | 0.99 | 98809 |  | 267772
H-200 | Hydrolyzate Cooler | [5 empty] | 1 | 45000 |  | 1997 |  | Area |  | 0.51 |  | 2.1 |  | 0.27 | 23266 |  | 49820
T-209 | Overliming Tank | [5 empty] | 1 | 71000 |  | 1997 |  | Flow |  | 0.71 |  | 1.4 |  | 1.62 | 100144 |  | 142958
A-209 | Overliming Tank Agitator | [5 empty] | 1 | 19800 |  | 1997 |  | Flow |  | 0.51 |  | 1.3 |  | 1.62 | 25349 |  | 33601
P-209 | Overlimed Hydrolyzate Pump | [5 empty] | 2 | 21400 |  | 1997 |  | Flow |  | 0.79 |  | 2.8 |  | 1.62 | 31377 |  | 89583
T-224 | Reacidification Tank | [5 empty] | 1 | 147800 |  | 1997 |  | Flow |  | 0.51 |  | 1.2 |  | 1.63 | 189507 |  | 231881
A-224 | Reacidification Tank Agitator | [5 empty] | 1 | 65200 |  | 1997 |  | Flow |  | 0.51 |  | 1.2 |  | 1.63 | 83599 |  | 102291
P-239 | Reacidified Liquor Pump | [5 empty] | 2 | 21600 |  | 1997 |  | Flow |  | 0.79 |  | 2.8 |  | 1.63 | 31745 |  | 90633
C-202 | Hydrolysate Washed Solids Belt Conveyor | [5 empty] | 1 | 80000 |  | 2000 |  | Flow |  | 0.76 |  | 1.45 |  | 0.95 | 77213 |  | 111959
T-232 | Slurrying Tank | [5 empty] | 1 | 44800 |  | 1997 |  | Flow |  | 0.71 |  | 1.2 |  | 1.19 | 50839 |  | 62207
A-232 | Reslurrying Tank Agitator | [5 empty] | 1 | 36000 |  | 1997 |  | Flow |  | 0.51 |  | 1.2 |  | 1.19 | 39423 |  | 48238
P-224 | Saccharification Feed Pump | [5 empty] | 3 | 184104 |  | 1998 |  | Flow |  | 0.7 |  | 2.8 |  | 1.19 | 208550 |  | 590837
A200 | [6 empty] | Subtotal* | 14472363 | [12 empty] | 26843763
[7 empty] | Calculated | 14472363 | [12 empty] | 26843762
[7 empty] | Check | 0 | [12 empty] | 1
Note on E2: Yalin Li: Power counted as each if not explicitly noted
Note on I2: Yalin Li: Tihs is the total cost that has already considered # of equipment
Note on E22: Yalin Li: Power counted as each if not explicitly noted
Note on I22: Yalin Li: Tihs is the total cost that has already considered # of equipment
Note on P24: Yalin Li: Density of concentrated sulfuric acid is 1.84 kg/L
Note on D26: Yalin Li: 5 min according to the text on Page 21
Note on P26: Yalin Li: Tried to convert the dry flow to total flow using solids loading of stream 217, but still looks weird
Note on D40: Yalin Li: 30 min according to text on Page 21
Note on D43: Yalin Li: Did not specifiy residence time, used 25 min
Note on E64: Yalin Li: Power counted as each if not explicitly noted
Note on I64: Yalin Li: Tihs is the total cost that has already considered # of equipment
Note on P67: Yalin Li: Unsaccharified slurry has higher density?
Note on D71: Yalin Li: 950000 according to text on Page 30
Note on P84: Yalin Li: To hold 20% more according to text on Page 29
Note on E95: Yalin Li: Power counted as each if not explicitly noted
Note on I95: Yalin Li: Tihs is the total cost that has already considered # of equipment
Note on E125: Yalin Li: Power counted as each if not explicitly noted
Note on I125: Yalin Li: Tihs is the total cost that has already considered # of equipment
Note on F127: Yalin Li: Power base on rectification column bottom pump
Note on E164: Yalin Li: Power counted as each if not explicitly noted
Note on I164: Yalin Li: Tihs is the total cost that has already considered # of equipment
Note on I193: Yalin Li: Tihs is the total cost that has already considered # of equipment
Note on P195: Yalin Li: Density of sulfuric acid is 1.84 kg/L
Note on E217: Yalin Li: Power counted as each if not explicitly noted
Note on I217: Yalin Li: Tihs is the total cost that has already considered # of equipment
Note on E245: Yalin Li: Power counted as each if not explicitly noted
Note on I245: Yalin Li: Tihs is the total cost that has already considered # of equipment
Note on M252: Yalin Li: Changed from 451555
Note on T261: Yalin Li: A100 not included
Note on E265: Yalin Li: Power counted as each if not explicitly noted
Note on I265: Yalin Li: Tihs is the total cost that has already considered # of equipment

## Aden-200
Mechanical Equipment List | [8 empty] | BioSTEAM | Scaled Installed Costs
EQPT NO | EQUIPMENT TITLE | VENDOR | DESCRIPTION | HP | Power (kW) | MATERIAL | NUM REQD | $ |  | Year of Quote | Scaling Variable | Scaling Val | Units | Scaling Exp | Inst Factor | New Val | Size Ratio | Scaled Purch Cost | Purch Cost in Proj year | Inst Cost in Proj year
Equipment Number | Equipment Name | [5 empty] | # | Total Original Equip Cost (Req'd & Spare) in Base Year |  | Base Year |  | Scaled On |  | Scaling Exponent | Installation Factor |  | Size Ratio (Base/ Current) | Scaled Cost in Base Year |  | Installed Cost in 2000$ | Number Required | Number Spares | Original Equip Cost (per unit) | Installed Cost in Base Year
A-201 | In-line Sulfuric Acid Mixer | [5 empty] | 1 | 1900 |  | 1997 |  | Flow |  | 0.48 | 1 |  | 1.83 | 2542 |  | 2592 | 1 |  | 1900 | 2542
A-205 | Hydrolyzate Mix Tank Agitator | [5 empty] | 1 | 36000 |  | 1997 |  | Flow |  | 0.51 | 1.2 |  | 0.63 | 28421 |  | 34775 | 1 |  | 36000 | 34105
A-209 | Overliming Tank Agitator | [5 empty] | 1 | 19800 |  | 1997 |  | Flow |  | 0.51 | 1.3 |  | 1.62 | 25349 |  | 33601 | 1 |  | 19800 | 32953
A-224 | Reacidification Tank Agitator | [5 empty] | 1 | 65200 |  | 1997 |  | Flow |  | 0.51 | 1.2 |  | 1.63 | 83599 |  | 102291 | 1 |  | 65200 | 100318
A-232 | Reslurrying Tank Agitator | [5 empty] | 1 | 36000 |  | 1997 |  | Flow |  | 0.51 | 1.2 |  | 1.19 | 39423 |  | 48238 | 1 |  | 36000 | 47308
C-201 | Hydrolyzate Screw Conveyor | [5 empty] | 1 | 59400 |  | 1997 |  | Flow |  | 0.78 | 1.3 |  | 1 | 59518 |  | 78895 | 1 |  | 59400 | 77373
C-202 | Hydrolysate Washed Solids Belt Conveyor | [5 empty] | 1 | 80000 |  | 2000 |  | Flow |  | 0.76 | 1.45 |  | 0.95 | 77213 |  | 111959 | 1 |  | 80000 | 111959
C-225 | Lime Solids Feeder | [5 empty] | 1 | 3900 |  | 1997 |  | None |  |  | 1.3 |  |  | 3900 |  | 5170 | 1 |  | 3900 | 5070
H-200 | Hydrolyzate Cooler | [5 empty] | 1 | 45000 |  | 1997 |  | Area |  | 0.51 | 2.1 |  | 0.27 | 23266 |  | 49820 | 1 |  | 45000 | 48859
H-201 | Beer Column Feed Economizer | [5 empty] | 3 | 398400 |  | 1997 |  | Area |  | 0.68 | 2.1 |  | 1.16 | 441162 |  | 944658 | 2 | 1 | 132800 | 926441
H-205 | Pneumapress Vent Condensor | [5 empty] | 1 | 15385 |  | 2000 |  | Area |  | 0.68 | 2.1 |  | 0.84 | 13620 |  | 28603 | 1 |  | 15385 | 28603
H-244 | Waste Vapor Condensor | [5 empty] | 3 | 398400 |  | 1997 |  | Area |  | 0.68 | 2.1 |  | 0.24 | 152180 |  | 325863 | 2 | 1 | 132800 | 319578
M-202 | Prehydrolysis/Screw Feeder/Reactor | [5 empty] | 3 | 7372462 |  | 2000 |  | Flow |  | 0.6 | 2.29 |  | 1.03 | 7494911 |  | 17163347 | 3 |  | 2457487 | 17163347
P-201 | Sulfuric Acid Pump | [5 empty] | 2 | 9600 |  | 1997 |  | Flow |  | 0.79 | 2.8 |  | 2 | 16577 |  | 47328 | 1 | 1 | 4800 | 46416
P-205 | Pneumapress Feed Pump | [5 empty] | 3 | 46248 |  | 2000 |  | Solids Flow |  | 0.79 | 3.34 |  | 0.95 | 44579 |  | 148893 | 2 | 1 | 15416 | 148893
P-209 | Overlimed Hydrolyzate Pump | [5 empty] | 2 | 21400 |  | 1997 |  | Flow |  | 0.79 | 2.8 |  | 1.62 | 31377 |  | 89583 | 1 | 1 | 10700 | 87855
P-211 | Primary Filtrate Pump | [5 empty] | 2 | 65098 |  | 2000 |  | Flow |  | 0.79 | 3.56 |  | 1.02 | 65931 |  | 234716 | 1 | 1 | 32549 | 234716
P-213 | Wash Filtrate Pump | [5 empty] | 2 | 99606 |  | 2000 |  | Flow |  | 0.79 | 2.71 |  | 0.99 | 98809 |  | 267772 | 1 | 1 | 49803 | 267772
P-222 | Filtered Hydrolyzate Pump | [5 empty] | 2 | 21600 |  | 1997 |  | Flow |  | 0.79 | 2.8 |  | 1.64 | 31862 |  | 90968 | 1 | 1 | 10800 | 89214
P-223 | Lime Unloading Blower | [5 empty] | 1 | 47600 |  | 1998 |  | Flow |  | 0.5 | 1.4 |  | 4.38 | 99594 |  | 141078 | 1 |  | 47600 | 139432
P-224 | Saccharification Feed Pump | [5 empty] | 3 | 184104 |  | 1998 |  | Flow |  | 0.7 | 2.8 |  | 1.19 | 208550 |  | 590837 | 2 | 1 | 61368 | 583941
P-239 | Reacidified Liquor Pump | [5 empty] | 2 | 21600 |  | 1997 |  | Flow |  | 0.79 | 2.8 |  | 1.63 | 31745 |  | 90633 | 1 | 1 | 10800 | 88886
S-205 | Pneumapress Filter | [5 empty] | 3 | 4725000 |  | 2000 |  | Solids Flow |  | 0.6 | 1.05 |  | 0.95 | 4594911 |  | 4824657 | 3 |  | 1575000 | 4824657
S-222 | Hydroclone & Rotary Drum Filter | [5 empty] | 1 | 165000 |  | 1998 |  | Flow |  | 0.39 | 1.4 |  | 1.39 | 187567 |  | 265695 | 1 |  | 165000 | 262594
S-227 | LimeDust Vent Baghouse | [5 empty] | 1 | 32200 |  | 1997 |  | Flow |  | 1 | 1.5 |  | 4.37 | 140707 |  | 215211 | 1 |  | 32200 | 211061
T-201 | Sulfuric Acid Tank | [5 empty] | 1 | 5760 |  | 1996 |  | Flow |  | 0.71 | 1.4 |  | 2 | 9411 |  | 13603 | 1 |  | 5760 | 13175
T-203 | Blowdown Tank | [5 empty] | 1 | 64100 |  | 1997 |  | Flow |  | 0.93 | 1.2 |  | 1.03 | 65987 |  | 80741 | 1 |  | 64100 | 79184
T-205 | Hydrolyzate Mixing Tank | [5 empty] | 1 | 44800 |  | 1997 |  | Flow |  | 0.71 | 1.2 |  | 0.63 | 32237 |  | 39445 | 1 |  | 44800 | 38684
T-209 | Overliming Tank | [5 empty] | 1 | 71000 |  | 1997 |  | Flow |  | 0.71 | 1.4 |  | 1.62 | 100144 |  | 142958 | 1 |  | 71000 | 140201
T-211 | Primary Filtrate Tank | [5 empty] | 1 | 36000 |  | 2000 |  | Flow |  | 0.71 | 2.45 |  | 1.02 | 36414 |  | 89214 | 1 |  | 36000 | 89214
T-213 | Wash Filtrate Tank | [5 empty] | 1 | 18000 |  | 2000 |  | Flow |  | 0.71 | 3.68 |  | 0.99 | 17870 |  | 65763 | 1 |  | 18000 | 65763
T-220 | Lime Storage Bin | [5 empty] | 1 | 69200 |  | 1997 |  | Flow |  | 0.46 | 1.3 |  | 4.37 | 136370 |  | 180767 | 1 |  | 69200 | 177281
T-224 | Reacidification Tank | [5 empty] | 1 | 147800 |  | 1997 |  | Flow |  | 0.51 | 1.2 |  | 1.63 | 189507 |  | 231881 | 1 |  | 147800 | 227409
T-232 | Slurrying Tank | [5 empty] | 1 | 44800 |  | 1997 |  | Flow |  | 0.71 | 1.2 |  | 1.19 | 50839 |  | 62207 | 1 |  | 44800 | 61007
A200 | [6 empty] | Subtotal* | 14472363 | [8 empty] | 1.83 | 14636094 |  | 26843763 |  |  |  | 26775812
Note on E2: Yalin Li: Power counted as each if not explicitly noted
Note on I2: Yalin Li: Tihs is the total cost that has already considered # of equipment

## Humbird-100
Mechanical Equipment List | Scaled Installed Costs
EQPT NO | EQUIPMENT TITLE | VENDOR | DESCRIPTION | HP | MATERIAL | NUM REQD | $ | Year of Quote | Scaling Variable | Scaling Val | Units | Scaling Exp | Inst Factor | New Val | Size Ratio | Scaled Purch Cost | Purch Cost in Proj year | Inst Cost in Proj year
C- 101 | Transfer Conveyor | Dearborn Midwest | 160 MTPH ea., enclosed, 60 in. x 65 ft. long | 20 hp ea. | CS | 2 | 5397000 | 2009 | STRM.101 | 94697 | kg/hr | 0.6 | 1.7 | 104167 | 1.1 | 5714628 | 5752952 | 9780018
C- 102 | High Angle Transfer Conveyor | Dearborn Midwest | 160 MTPH ea., enclosed, 72 in. wide | 50 hp ea. | CS | 2 | INCLUDED
C- 103 | Reversing Load-in Conveyor | Dearborn Midwest | 320 MT / hr, enclosed, 84 in. wide | 20 hp | CS | 1 | INCLUDED
C- 104 | Dome Reclaim System | Cambelt | 100 MTPH ea. | 45 kw ea. | CS | 2 | 3046000 | 2009 | STRM.101 | 94697 | kg/hr | 0.6 | 1.7 | 104167 | 1.1 | 3225265 | 3246895 | 5519721
C- 105 | Reclaim Conveyor | Dearborn Midwest | 100 MTPH ea., enclosed, 48 in. x 125 ft. long | 10 hp ea. | CS | 2 | INCLUDED
C- 106 | High Angle Transfer Conveyor | Dearborn Midwest | 100 MTPH, enclosed, 72 in. wide | 20 hp | CS | 1 | INCLUDED
C- 107 | Elevated Transfer Conveyor | Dearborn Midwest | 100 MTPH, enclosed, 48 in. x 200 ft. long | 10 hp | CS | 1 | INCLUDED
C- 108 | Process Feed Conveyor | Dearborn Midwest | 70 MTPH ea., enclosed, 42 in. x 25 ft. long | 5 hp ea. | CS | 1 | INCLUDED
M-101 | Truck Scale | St. Louis Scale | 10' x 70', 200,000 lb |  | CONCRETE | 2 | 110000 | 2009 | STRM.101 | 94697 | kg/hr | 0.6 | 1.7 | 104167 | 1.1 | 116474 | 117255 | 199333
M-102 | Truck Dumper | Jeffrey Rader | 70' x 55 ton x 63 degree | 2 x 50 hp | CS | 2 | 484000 | 2009 | STRM.101 | 94697 | kg/hr | 0.6 | 1.7 | 104167 | 1.1 | 512485 | 515922 | 877067
M-103 | Truck Dumper Hopper | Jeffrey Rader | 3500 cu.ft. hopper w/ drag chain conveyor | 50 hp ea. | CS | 2 | 502000 | 2009 | STRM.101 | 94697 | kg/hr | 0.6 | 1.7 | 104167 | 1.1 | 531544 | 535109 | 909685
M-104 | Concrete Feedstock Storage Dome | Domtec | 98 ft. dia., 160 ft. high., 4000 MT |  | CONCRETE | 2 | 3500000 | 2009 | STRM.101 | 94697 | kg/hr | 0.6 | 1.7 | 104167 | 1.1 | 3705984 | 3730838 | 6342424
M-105 | Belt Scale | Tecweigh | Scale plus processor |  | CS | 2 | 10790 | 2009 | STRM.101 | 94697 | kg/hr | 0.6 | 1.7 | 104167 | 1.1 | 11425 | 11502 | 19553
M-106 | Dust Collection System | Sly | 8500 ACFM | 25 hp ea. | CS | 6 | 279900 | 2009 | STRM.101 | 94697 | kg/hr | 0.6 | 1.7 | 104167 | 1.1 | 296373 | 298360 | 507213
| Area 100 Totals | 14114178 | 14208831 | 24155013

## Humbird-200
Mechanical Equipment List | Scaled Installed Costs
EQPT NO | EQUIPMENT TITLE | VENDOR | DESCRIPTION | HP | MATERIAL | NUM REQD | $ | Year of Quote | Scaling Variable | Scaling Val | Units | Scaling Exp | Inst Factor | New Val | Size Ratio | Scaled Purch Cost | Purch Cost in Proj year | Inst Cost in Proj year
A- 201 | In-line Sulfuric Acid Mixer | KOMAX | Kynar Lined - 600 gpm H2O - 5 gpm acid |  | SS304 | 1 | 6000 | 2009 | strm.a200.214 | 136260 | kg/hr | 0.5 | 1 | 38801 | 0.28 | 3202 | 3223 | 3223
A- 203 | Blowdown Tank Agitator | Andritz | Side-mounted, 3 x 75 hp. ( 170 kW) | 170 kW | 316LSS | 1 | INCLUDED
A- 204 | Flash Tank Agitator | UET Mixers | Side-mounted, 3 x 75 hp. ( 170 kW) | 170 kW | 316LSS | 3 | 90000 | 2009 | strm.a200.254 | 252891 | kg/hr | 0.5 | 1.5 | 278194 | 1.1 | 94395 | 95028 | 142542
A- 208 | Oligomer Hold Tank Agitator | UET Mixers | Side-mounted, 3 x 75 hp. ( 170 kW) | 170 kW | 316LSS | 3 | 90000 | 2009 | strm.a200.222 | 264116 | kg/hr | 0.5 | 1.5 | 292060 | 1.11 | 94641 | 95276 | 142914
A- 209 | Ammonia Addition Tank Agitator | Lotus |  | 10 hp | SS | 1 | 21900 | 2009 | strm.a200.228 | 410369 | kg/hr | 0.5 | 1.5 | 429554 | 1.05 | 22406 | 22556 | 33835
A- 210 | Ammonia Static Mixer | KOMAX |  |  | SS | 1 | 5000 | 2009 | strm.a200.275 | 157478 | kg/hr | 0.5 | 1 | 151360 | 0.96 | 4902 | 4935 | 4935
A- 224 | Reacidification Tank Agitator | Lotus |  | 20 hp | SS | 1 | 0 | 2009 | strm.a200.239 | 410846 | kg/hr | 0.5 | 1.5 | 429554 | 1.05 | 0 | 0 | 0
C- 201 | Transfer Conveyor | Andritz | 800 mm x 7600 mm (2'-8" x 25') | 40 kW ea. | AL-6XN | 2 | INCLUDED
C- 202 | Distribution Conveyor | Andritz | 800 mm x 7600 mm (2'-8" x 25') | 40 kW ea. | AL-6XN | 2 | INCLUDED
C- 203 | Overfeed Conveyor | Andritz | 800 mm x 7600 mm (2'-8" x 25') | 40 kW ea. | AL-6XN | 4 | INCLUDED
C- 204 | Pressurized Heating Screw | Andritz | 2500 mm x 9500 mm (8' x 31') | 75 kW | Dup. 2205 | 1 | INCLUDED
C- 205 | Pressurized Pre-heater Discharge | Andritz | 850 mm x 3500 mm (2'-10" x 12') | 40 kW ea. | Dup. 2205 | 2 | INCLUDED
C- 206 | Pressurized Transport - No. 1 | Andritz | 900 mm x 3500 mm (3' x 12') | 20 kW | Incoloy 825- CLAD; CS | 1 | INCLUDED
C- 207 | Pressurized Transport - No. 2 | Andritz | 1200 mm x 3500 mm (4' x 12') | 40 kW | Incoloy 825- CLAD; CS | 1 | INCLUDED
H- 201 | Pretreatment Water Heater | Mueller | 29.9 MMBtu |  | 304SS | 1 | 92000 | 2010 | Heat.A200.QH201 | -8 | Gcal/hr | 0.7 | 2.2 | -9 | 1.15 | 101545 | 97091 | 213600
H- 244 | Waste Vapor Condenser | Mueller | Copied H-201 |  | 304SS | 1 | 34000 | 2009 | Heat.A200.QH244 | 2 | Gcal/hr | 0.7 | 2.2 | 7 | 3.98 | 89346 | 89946 | 197880
M-201 | Doffing Roll Storage Bins | Andritz | 60 cu. m. (2100 cu.ft.) with conveyors/scrapers | 40 kW ea. | 304/316SS | 2 | INCLUDED
M-202 | Pin Drum Feeder | Andritz |  | 15 kW ea. | 316LSS | 2 | INCLUDED
M-203 | Plug Screw Feeder | Andritz |  | 1100kW | 316LSS | 2 | INCLUDED
ea.
M-204 | Prehydrolysis / Vertical Preheater | Andritz | 16' x 62' - 10 min. residence time | 45 kW | Dup. 2205 | 1 | INCLUDED
M-205 | Pin Drum Feeder | Andritz |  | 15 kW ea. | Incoloy 825- CLAD; CS | 2 | INCLUDED
M-206 | Plug Screw Feeder | Andritz |  | 1100 kW | Incoloy 825- CLAD; CS | 2 | INCLUDED
ea.
M-207 | Pretreatment Reactor | Andritz | 2600 mm x 9000 mm (9' x 30') - 2 min. residence time |  | Incoloy 825- CLAD; CS | 3 | 19812400 | 2009 | DRY101 | 83333 | kg/hr | 0.6 | 1.5 | 83333 | 1 | 19812448 | 19945315 | 29917973
P- 201 | Sulfuric Acid Pump | Goulds | 9 GPM, 245 FT TDH |  | 316SS | 1 | 8000 | 2009 | strm.710 | 3720 | kg/hr | 0.8 | 2.3 | 1981 | 0.53 | 4832 | 4864 | 11187
P- 203 | Blowdown Tank Discharge Pump | Viking | 1900 GPM, 150 FT TDH | 125 | 316SS | 1 | 25635 | 2010 | strm.a200.222 | 292407 | kg/hr | 0.8 | 2.3 | 292060 | 1 | 25611 | 24487 | 56321
P- 204 | Flash Tank Discharge Pump | Viking | 900 GPM, 150 FT TDH | 75 | 316SS | 1 | 30000 | 2009 | strm.a200.254 | 204390 | kg/hr | 0.8 | 2.3 | 278194 | 1.36 | 38391 | 38649 | 88892
P- 208 | Oligomer Hold Tank Discharge | Viking | 900 GPM, 150 FT TDH | 75 | 316SS | 1 | 17408 | 2010 | strm.a200.223 | 292407 | kg/hr | 0.8 | 2.3 | 292060 | 1 | 17391 | 16629 | 38246
P- 209 | Hydrolyzate Pump | Goulds | 1771 GPM, 150 FT TDH | 100 | 316SS | 1 | 22500 | 2009 | strm.a200.228 | 402194 | kg/hr | 0.8 | 2.3 | 429554 | 1.07 | 23716 | 23875 | 54913
P- 239 | Reacidified Hydrolyzate Pump | Goulds | 1771 GPM, 100 FT TDH | 60 | 316SS | 1 | 0 | 2009 | strm.a200.239 | 402194 | kg/hr | 0.8 | 2.3 | 429554 | 1.07 | 0 | 0 | 0
S- 205 | Hydrolyzate Solid-Liquid Separator | Larox |  |  |  |  | 35000000 | 2009 | scis.a200.254b | 39000 | kg/hr | 0.7 | 1.7 | 0 | 0 | 0 | 0 | 0
T- 201 | Sulfuric Acid Tank |  | 12,800 gal, 24hr residence time |  | PLASTIC | 1 | 6210 | 2010 | strm.710 | 1981 | kg/hr | 0.7 | 3 | 1981 | 1 | 6209 | 5937 | 17810
T- 203 | Blowdown Tank | Andritz | 23' x 48' - 25 min. - 110,000 gal. |  | SS316 | 1 | INCLUDED
T- 204 | Flash Tank |  | 23' x 48' - 110,000 gal. |  | SS316 | 1 | 511000 | 2009 | strm.a200.223 | 264116 | kg/hr | 0.7 | 2 | 292060 | 1.11 | 548271 | 551948 | 1103895
T- 208 | Oligomer Conversion Tank |  | 2.6 atm, 130C operating 30 min. hold = 30,000 gal |  | SS316 | 1 | 203000 | 2009 | strm.a200.223 | 264116 | kg/hr | 0.7 | 2 | 292060 | 1.11 | 217806 | 219267 | 438534
T- 209 | Ammonia Addition Tank |  | 118,000 gal, 1hr residence time |  | SS304 | 1 | 236000 | 2009 | strm.a200.228 | 410369 | kg/hr | 0.7 | 2 | 429554 | 1.05 | 243670 | 245304 | 490609
T- 224 | Reacidification Tank | Mueller | 500,000 gallon |  | SS304 | 1 | 0 | 2009 | strm.a200.239 | 410369 | kg/hr | 0.7 | 2 | 429554 | 1.05 | 0 | 0 | 0
| Area 200 Totals | 21348782 | 21484330 | 32957310

## Humbird-300&400
Mechanical Equipment List | Scaled Installed Costs
EQPT NO | EQUIPMENT TITLE | VENDOR | DESCRIPTION | HP | MATERIAL | NUM REQD | $ | Year of Quote | Scaling Variable | Scaling Val | Units | Scaling Exp | Inst Factor | New Val | Size Ratio | Scaled Purch Cost | Purch Cost in Proj year | Inst Cost in Proj year
A- 300 | Ethanol Fermentor Agitator | Lotus |  | 30 hp | SS304 | 1 | 52500 | 2009 | inumsscf | 1 | ea | 1 | 1.5 | 12 | 12 | 630000 | 634225 | 951337
A- 301 | Seed Hold Tank Agitator | Lotus |  | 15 hp | SS304 | 1 | 31800 | 2009 | STRM.A300.304 | 40414 | kg/hr | 0.5 | 1.5 | 42607 | 1.05 | 32651 | 32870 | 49305
A- 304 | 4th Seed Vessel Agitator | Lotus |  | 7.5 hp | SS | 2 | 26000 | 2009 |  | 2 | ea | 0.5 | 1.5 | 2 | 1 | 26000 | 26174 | 39262
A- 305 | 5th Seed Vessel Agitator | Lotus |  | 10 hp | SS | 2 | 43000 | 2009 |  | 2 | ea | 0.5 | 1.5 | 2 | 1 | 43000 | 43288 | 64933
A- 306 | Beer Surge Tank Agitator | Lotus |  | 20 hp | SS304 | 2 | 68300 | 2009 | strm.501 | 425878 | kg/hr | 0.5 | 1.5 | 450740 | 1.06 | 70265 | 70737 | 106105
A- 308 | Enzyme-Hydrolysate Mixer | GLV | inline mixer 1673 gpm | 100 hp | SS316 | 1 | 109000 | 2009 | strm.a300.t310fd | 379938 | kg/hr | 0.5 | 1.7 | 443391 | 1.17 | 117751 | 118540 | 201519
F- 300 | Ethanol Fermentor | Mueller | 1,000,000 gallon ea |  | 304SS | 12 | 10128000 | 2009 | inumsscf | 12 | ea | 1 | 1.5 | 12 | 1 | 10128000 | 10195921 | 15293882
F- 301 | 1st Seed Fermentor | A&B Process | 20 gallon skid complete - $37,700 ea |  | 304SS | 2 | 75400 | 2009 |  | 2 | ea | 0.7 | 1.8 | 2 | 1 | 75400 | 75906 | 136630
F- 302 | 2nd Seed Fermentor | A&B Process | 200 gallon skid complete - $58,300 ea |  | 304SS | 2 | 116600 | 2009 |  | 2 | ea | 0.7 | 1.8 | 2 | 1 | 116600 | 117382 | 211288
F- 303 | 3rd Seed Fermentor | A&B Process | 2000 gallon skid complete - $78,800 ea |  | 304SS | 2 | 157600 | 2009 |  | 2 | ea | 0.7 | 1.8 | 2 | 1 | 157600 | 158657 | 285582
F- 304 | 4th Seed Fermentor | Mueller | 20,000 gallon, incl. coil - $176,000 ea |  | 304SS | 2 | 352000 | 2009 |  | 2 | ea | 0.7 | 2 | 2 | 1 | 352000 | 354361 | 708721
F- 305 | 5th Seed Fermentor | Mueller | 200,000 gallon, incl. coil - $590,000 ea |  | 304SS | 2 | 1180000 | 2009 |  | 2 | ea | 0.7 | 2 | 2 | 1 | 1180000 | 1187913 | 2375827
H- 300 | Fermentation Cooler | Alfa Laval | Plate & frame |  | 304SS | 12 | 86928 | 2009 | inumsscf | 12 | ea | 1 | 2.2 | 12 | 1 | 86928 | 87511 | 192524
H- 301 | Hydrolyzate Cooler | Fox Engineering | Plate & Frame 32.5 MMBtu/hr |  | SS 304 | 1 | 85000 | 2010 | heat.a300.qc301 | 8 | Gcal/hr | 0.7 | 2.2 | 11 | 1.3 | 101972 | 97500 | 214500
H- 304 | 4th Seed Fermentor Coil | Mueller | incl. w/ tank |  | 304SS | 1 | INCLUDED
H- 305 | 5th Seed Fermentor Coil | Mueller | incl. w/ tank |  | 304SS | 1 | INCLUDED
H- 310 | Fermentor Batch Cooler | Alfa Laval | Plate & frame |  | SS304 | 1 | 23900 | 2009 | heat.a300.qf300sf | 5 | Gcal/hr | 0.7 | 1.8 | 0 | 0 | 0 | 0 | 0
P- 300 | Fermentation Recirc/Transfer Pump | Goulds | 340 GPM, 150 FT | 20 | 316SS | 5 | 47200 | 2009 | inumsscf | 12 | ea | 0.8 | 2.3 | 12 | 1 | 47200 | 47517 | 109288
P- 301 | Seed Hold Transfer Pump | Goulds | 190 GPM, 150 FT TDH | 10 | 316SS | 1 | 8200 | 2009 | strm.a300.304 | 43149 | kg/hr | 0.8 | 2.3 | 42607 | 0.99 | 8117 | 8172 | 18795
P- 302 | Seed Transfer Pump | Goulds | 190 GPM, 615 FT TDH | 40 | 316SS | 2 | 24300 | 2009 | strm.a300.304 | 43149 | kg/hr | 0.8 | 2.3 | 42607 | 0.99 | 24055 | 24217 | 55698
P- 306 | Beer Transfer Pump | Goulds | 2152 GPM, 171 FT TDH | 125 | 316SS | 1 | 26800 | 2009 | strm.501 | 488719 | kg/hr | 0.8 | 2.3 | 450740 | 0.92 | 25120 | 25289 | 58165
P- 310 | Saccharification Transfer Pump | Goulds | 352 GPM, 150 FT TDH | 20 | 316SS | 5 | 47200 | 2009 | strm.a300.306 | 421776 | kg/hr | 0.8 | 2.3 | 443391 | 1.05 | 49125 | 49455 | 113746
T- 301 | Seed Hold Tank | Mueller | 300,000 gallon |  | 316SS | 1 | 439000 | 2009 | strm.a300.304 | 40414 | kg/hr | 0.7 | 1.8 | 42607 | 1.05 | 455540 | 458595 | 825471
T- 306 | Beer Storage Tank | Mueller | 500,000 gallon |  | 316SS | 1 | 636000 | 2009 | strm.501 | 425878 | kg/hr | 0.7 | 1.8 | 450740 | 1.06 | 661768 | 666206 | 1199170
T- 310 | Saccharification Tank | Caldwell | 250,000 gal each - 19' dia. x 120' tall |  | 304SS | 8 | 3840000 | 2009 | strm.a300.306 | 421776 | kg/hr | 0.7 | 2 | 443391 | 1.05 | 3976717 | 4003386 | 8006772
| Area 300 Totals | 18365811 | 18483821 | 31218520
A- 400 | Cellulase Fermentor Agitators | Lotus |  | 800 | SS316 |  | 580000 | 2009 | CLVESSEL | 1 | ea | 1 | 1.5 | 9 | 9 | 5220000 | 5255007 | 7882510
A- 401 | Cellulase Fermentor Agitators | Lotus |  | 0.75hp | SS316 |  | 3420 | 2009 | ICLSEED | 1 | ea | 1 | 1.5 | 4 | 4 | 13680 | 13772 | 20658
A- 402 | Cellulase Fermentor Agitators | Lotus |  | 8 hp | SS316 |  | 63000 | 2009 | ICLSEED | 1 | ea | 1 | 1.5 | 4 | 4 | 252000 | 253690 | 380535
A- 403 | Cellulase Fermentor Agitators | Lotus |  | 80 hp | SS316 |  | 11000 | 2009 | ICLSEED | 1 | ea | 1 | 1.5 | 4 | 4 | 44000 | 44295 | 66443
A- 405 | Media-Prep Tank Agitator | Lotus |  | 7.5 hp | A285C | 1 | 8500 | 2009 | strm.a400.402a | 12255 | kg/hr | 0.5 | 1.5 | 0 | 0 | 0 | 0 | 0
A- 406 | Cellulase Nutrient Mix Tank Agitator | Lotus |  | 3 hp | CS | 1 | 4800 | 2009 | strm.a400.416 | 174 | kg/hr | 0.5 | 1.6 | 224 | 1.29 | 5446 | 5482 | 8772
A- 410 | Cellulase Hold Tank Agitator | Lotus |  | 10 hp | SS316 | 1 | 26900 | 2009 | strm.422 | 10930 | kg/hr | 0.5 | 1.5 | 13836 | 1.27 | 30266 | 30469 | 45703
F- 400 | Cellulase Fermentor | Mueller | 80,000 gal, 1 atm, 28 °C, Internal coil |  | SS316 |  | 400500 | 2009 | CLVESSEL | 1 | ea | 1 | 2 | 9 | 9 | 3604500 | 3628673 | 7257345
F- 401 | 1st Cellulase Seed Fermentor | A&B Process | 80 gallon skid complete - $46,000 ea |  | 304SS |  | 46000 | 2009 | ICLSEED | 1 | ea | 1 | 1.8 | 4 | 4 | 184000 | 185234 | 333421
F- 402 | 2nd Cellulase Seed Fermentor | A&B Process | 800 gallon skid complete - $57,500 ea |  | 304SS |  | 57500 | 2009 | ICLSEED | 1 | ea | 1 | 1.8 | 4 | 4 | 230000 | 231542 | 416776
F- 403 | 3rd Cellulase Seed Fermentor | A&B Process | 8,000 gallon skid complete - $95,400 ea |  | 304SS |  | 95400 | 2009 | ICLSEED | 1 | ea | 1 | 1.8 | 4 | 4 | 381600 | 384159 | 691486
H- 400 | Cellulase Fermentation Cooler | Mueller | Cooling coil included with Cellulase Fermenter |  | 304SS |  | INCLUDED
H- 405 | Media Prep Tank Cooler | Mueller | Cooling coil included with Media Prep Tank |  | 304SS | 1 | INCLUDED
M-401 | Fermenter Air Compressor Package | Dresser Roots | 8000 SCFM @ 16 psig |  | CS | 2 | 350000 | 2009 | strm.a400.450 | 33168 | kg/hr | 0.6 | 1.6 | 32583 | 0.98 | 346282 | 348604 | 557767
P- 400 | Cellulase Transfer Pump | Goulds | 59 gpm, 100 FT, TDH SIZE 2X1-10C | 3 | 316SS | 1 | 7357 | 2010 | strm.a400.420 | 13399 | kg/hr | 0.8 | 2.3 | 13836 | 1.03 | 7549 | 7218 | 16600
P- 401 | Cellulase Seed Pump | Goulds | 3 GPM, 100 FT TDH SIZE 2X1-10 | 2 | 316SS | 4 | 29972 | 2010 | strm.a400.409 | 681 | kg/hr | 0.8 | 2.3 | 770 | 1.13 | 33045 | 31596 | 72670
P- 405 | Media Pump | Goulds | 63 GPM, 100 FT TDH SIZE 2X1-10C | 3 | 316SS | 1 | 7357 | 2010 | strm.a400.402a | 14307 | kg/hr | 0.8 | 2.3 | 0 | 0 | 0 | 0 | 0
P- 406 | Cellulase Nutrient Transfer Pump | Viking | Gear Pump 2 GPM, 100 FT | 1 | 316SS | 1 | 1500 | 2009 | strm.a400.416 | 454 | kg/hr | 0.8 | 2.3 | 224 | 0.49 | 852 | 858 | 1974
P- 410 | Cellulase Feed Pump | Viking | Gear Pump | 1 | 316SS | 1 | 1500 | 2009 | strm.a400.422 | 18168 | kg/hr | 0.8 | 2.3 | 13836 | 0.76 | 4584 | 4615 | 10614
P- 420 | Anti-foam Pump | Viking | Gear Pump 2 GPM, 100 FT | 1 | 316SS | 1 | 1500 | 2009 | strm.a400.444 | 11 | kg/hr | 0.8 | 2.3 | 13.4 | 1.26 | 1805 | 1817 | 4179
T- 401 | SO2 Storage Tank | SO2 Vendor | 1 ton cylinders, incl w/ delivery |  | SS304 | 1 | 0
T- 405 | Media-Prep Tank | Mueller | 20,000 gallon, incl. coil |  | 304SS | 1 | 176000 | 2009 | strm.a400.402a | 12255 | kg/hr | 0.7 | 1.8 | 0 | 0 | 0 | 0 | 0
T- 406 | Cellulase Nutrient Mix Tank | Harrington | HDPE, 8,000 gal |  | HDPE | 1 | 9000 | 2010 | strm.a400.416 | 224 | kg/hr | 0.7 | 3 | 224 | 1 | 9000 | 8605 | 25815
T- 410 | Cellulase Hold Tank | Mueller | 80,000 gal |  | 304SS | 1 | 248070 | 2009 | strm.a400.422 | 10930 | kg/hr | 0.7 | 1.8 | 13836 | 1.27 | 292589 | 294551 | 530192
| Area 400 Totals | 10661197 | 10730186 | 18323460

## Humbird-500
Mechanical Equipment List | Scaled Installed Costs
EQPT NO | EQUIPMENT TITLE | VENDOR | DESCRIPTION | HP | MATERIAL | NUM REQD | $ | Year of Quote | Scaling Variable | Scaling Val | Units | Scaling Exp | Inst Factor | New Val | Size Ratio | Scaled Purch Cost | Purch Cost in Proj year | Inst Cost in Proj year
A- 530 | Filtrate Tank Agitator | Lotus |  | 7.5 hp | SS | 1 | 26000 | 2009 | strm.a500.evap.572 | 337439 | kg/hr | 0.5 | 1.5 | 355024 | 1.05 | 26669 | 26848 | 40272
C- 501 | Lignin Wet Cake Conveyor | KWS/Barnard-Boe | Belt 100 ft. long x 24" wide, enclosed | 10 | SS304 | 1 | 70000 | 2009 | strm.a500.571 | 28630 | kg/hr | 0.8 | 1.7 | 36538 | 1.28 | 85082 | 85653 | 145610
C- 502 | Lignin Wet Cake Screw | KWS/Barnard-Boe | Screw conveyor - 25 ft lg x 14" dia | 15 | SS304 | 1 | 20000 | 2009 | strm.a500.571 | 28630 | kg/hr | 0.8 | 1.7 | 36538 | 1.28 | 24309 | 24472 | 41603
D- 501 | Beer Column | Megtec | 14' dia. x 76' tall, 32 trays, 24" spacing |  | 316SS | 1 | 3407000 | 2009 | strm.a500.511 | 30379 | kg/hr | 0.6 | 2.4 | 29213 | 0.96 | 3327914 | 3350232 | 8040557
D- 502 | Rectification Column | Megtec | Top 13' dia. x 68' h, Bottom 4'6" x 31' h |  | 316SS | 1 | INCLUDED
H- 501 | Beer Column Reboiler | Megtec | S & T |  | 316SS;CS | 1 | INCLUDED
H- 502 | Rectification Column Reboiler | Megtec | S & T |  | 316SS;CS | 1 | INCLUDED
H- 504 | Beer Column Condenser | Megtec | S & T |  | 316SS;CS | 1 | INCLUDED
H- 505 | Rectification Column Condenser | GEA Rainey | 92.2 MM Btu/hr 3 cells | 300 tot | CS | 1 | 487000 | 2010 | heat.a500.qcd502 | 23 | Gcal/hr | 0.6 | 2.8 | 23 | 1 | 486746 | 465399 | 1303116
H- 512 | Beer Column Feed Interchanger | Megtec | Plate & Frame |  | 316SS | 1 | INCLUDED
M-503 | Molecular Sieve Package (9 pieces) | Delta-T |  |  | SS | 1 | 2601000 | 2009 | strm.a500.515 | 22687 | kg/hr | 0.6 | 1.8 | 21808 | 0.96 | 2540057 | 2557091 | 4602764
M-505 | Pressure Filter Pressing Compr | Atlas-Copco | 460 SCFM, 300 psig | 150 hp |  | 1 | 75200 | 2009 | strm.a500.evap.sqairin | 808 | kg/hr | 0.6 | 1.6 | 809 | 1 | 75245 | 75750 | 121199
M-507 | Pressure Filter Drying Compr | Atlas-Copco | 4000 SCFM, 130 psig (ea) | 700 hp ea. |  | 2 | 405000 | 2009 | strm.a500.evap.557 | 12233 | kg/hr | 0.6 | 1.6 | 12105 | 0.99 | 402453 | 405152 | 648243
P- 501 | Beer Column Bottoms Recirc Pump | Megtec | 10,000 gpm | 200 | 316SS | 1 | INCLUDED
P- 503 | Beer Column Reflux Pump | Megtec | 15 gpm | 2 | 316SS | 1 | INCLUDED
P- 504 | Rectification Column Btms Pump | Megtec | 150 gpm | 15 | 316SS | 1 | INCLUDED
P- 505 | Rectification Column Reflux Pump | Megtec | 500 gpm | 50 | 316SS | 1 | INCLUDED
P- 506 | Beer Column Stillage Pump | Megtec | 2000 gpm | 75 | 316SS | 1 | INCLUDED
P- 515 | Scrubber Bottoms Pump | Goulds | 108 GPM, 104 FT TDH |  | 316SS | 1 | 6300 | 2009 | strm.551 | 24527 | kg/hr | 0.8 | 2.3 | 27197 | 1.11 | 6843 | 6889 | 15844
P- 530 | Filtrate Tank Discharge Pump | Sulzer | 590 GPM, 100 FT TDH SIZE 4X3-13 |  | SS | 1 | 13040 | 2010 | strm.a500.evap.571 | 31815 | kg/hr | 0.8 | 2.3 | 36538 | 1.15 | 14567 | 13928 | 32035
P- 531 | Feed Pump | Warman | 1014 GPM 230 FT TDH SIZE 8X6-15 | 100 hp | SS | 1 | 18173 | 2010 | strm.a500.evap.571 | 31815 | kg/hr | 0.8 | 2.3 | 36538 | 1.15 | 20301 | 19411 | 44645
P- 532 | Manifold Flush Pump | Warman |  | 100 hp | SS | 1 | 17057 | 2010 | strm.a500.evap.571 | 31815 | kg/hr | 0.8 | 2.3 | 36538 | 1.15 | 19054 | 18219 | 41903
P- 533 | Cloth Wash Pump | Warman |  | 150 hp | SS | 1 | 29154 | 2010 | strm.a500.evap.571 | 31815 | kg/hr | 0.8 | 2.3 | 36538 | 1.15 | 32568 | 31140 | 71621
P- 581 | Filtrate Discharge Pump | Sulzer | 590 GPM, 100 FT TDH SIZE 4X3-13 | 75 hp | SS | 1 | 13040 | 2010 | strm.a500.evap.571 | 31815 | kg/hr | 0.8 | 2.3 | 36538 | 1.15 | 14567 | 13928 | 32035
S- 505 | Pressure Filter | Larox | 384 sq. m fitration area ea incl packing |  | SS316 | 2 | 3294700 | 2010 | strm.a500.evap.571 | 31815 | kg/hr | 0.8 | 1.7 | 36538 | 1.15 | 3680519 | 3519098 | 5982467
T- 503 | Beer Column Reflux Drum | Megtec | 4' dia, 6' high, 50 psig design |  | 316SS | 1 | INCLUDED
T- 505 | Rectification Column Reflux Drum | Megtec | 4' dia, 6' high, 50 psig design |  | 316SS | 1 | INCLUDED
T- 512 | Vent Scrubber | Envitech | Inlet Gas: 9681 acfm, 91°F, 1.97 mass% Ethanol |  | SS304;PP | 1 | 215000 | 2009 | strm.a500.523 | 22608 | kg/hr | 0.6 | 2.4 | 21759 | 0.96 | 210121 | 211530 | 507673
T- 530 | Filtrate Tank |  | 13,750 gal 14' dia x 12' H |  | SS | 1 | 103000 | 2010 | strm.a500.evap.571 | 31815 | kg/hr | 0.7 | 2 | 36538 | 1.15 | 113480 | 108503 | 217006
T- 531 | Feed Tank |  | 20,300 gal 14' dia x 18' H |  | SS | 1 | 174800 | 2010 | strm.a500.evap.571 | 31815 | kg/hr | 0.7 | 2 | 36538 | 1.15 | 192585 | 184139 | 368278
T- 532 | Recycled Water Tank | Harrington Plastic | 4000 gal. |  | HDPE | 1 | 1520 | 2010 | strm.a500.evap.571 | 31815 | kg/hr | 0.7 | 3 | 36538 | 1.15 | 1675 | 1601 | 4804
T- 533 | Pressing Air Compressor Receiver |  | 1350 gal., 300 psig design |  | CS | 1 | 8000 | 2010 | strm.a500.evap.571 | 31815 | kg/hr | 0.7 | 3.1 | 36538 | 1.15 | 8814 | 8427 | 26125
T- 534 | Drying Air Compressor Receiver |  | 9,000 gal., 150 psig design |  | CS | 2 | 17000 | 2010 | strm.a500.evap.571 | 31815 | kg/hr | 0.7 | 3.1 | 36538 | 1.15 | 18730 | 17908 | 55516
| Area 500 Totals | 11302300 | 11145318 | 22343314

## Humbird-600&700
Mechanical Equipment List | Scaled Installed Costs
EQPT NO | EQUIPMENT TITLE | VENDOR | DESCRIPTION | HP | MATERIAL | NUM REQD | $ | Year of Quote | Scaling Variable | Scaling Val | Units | Scaling Exp | Inst Factor | New Val | Size Ratio | Scaled Purch Cost | Purch Cost in Proj year | Inst Cost in Proj year
B- 606 | Biogas Blower | ADI | 3000 ACFM, 10 PSI | 200 |  | 4 | INCLUDED
B- 608 | Aerobic Digester Blower | ADI | 14,000 SCFM @ 10.3 psig | 1000 |  | 8 | 1933750 | 2010 | strm.a600.601 | 393100 | kg/hr | 0.6 | 1 | 411178 | 1.05 | 1986627 | 1899498 | 1899498
C- 614 | Aerobic Sludge Screw |  |  |  | CS | 1 | 25000 | 2010 | strm.a600.601 | 393100 | kg/hr | 0.6 | 1 | 411178 | 1.05 | 25684 | 24557 | 24557
H- 602 | Anaerobic Digestor Feed Cooler | ALFA LAVAL | Wide gap plate & frame 2.5 mgd |  | SS316; CS | 1 | 83863 | 2010 | strm.a600.601 | 393100 | kg/hr | 0.6 | 1 | 411178 | 1.05 | 86156 | 82378 | 82378
M-606 | Biogas Emergency Flare | ADI |  |  |  | 4 | 32955 | 2010 | strm.a600.601 | 393100 | kg/hr | 0.6 | 1 | 411178 | 1.05 | 33856 | 32371 | 32371
M-630 | Polymer Addition System | ADI | 11.4 gph neat polymer | 10 |  | 1 | 9300 | 2010 | strm.a600.601 | 393100 | kg/hr | 0.6 | 1 | 411178 | 1.05 | 9554 | 9135 | 9135
M-632 | Caustic Feed System | ADI | 0-300 gph Aerobic Digesters #1- #3 | 1.5 |  | 3 | 22800 | 2010 | strm.a600.601 | 393100 | kg/hr | 0.6 | 1 | 411178 | 1.05 | 23423 | 22396 | 22396
M-640 | Evaporator System | [5 empty] | 3801095 | 2010 | strm.a600.601 | 393100 | kg/hr | 0.6 | 1 | 411178 | 1.05 | 3905034 | 3733767 | 3733767
P- 602 | Anaerobic Reactor Feed Pump | ADI | 2500 gpm submersible rail mounted | 50 | CS | 4 | 231488 | 2010 | strm.a600.601 | 393100 | kg/hr | 0.6 | 1 | 411178 | 1.05 | 237818 | 227388 | 227388
P- 606 | Anaerobic Reactor Recirc Pump | ADI | 400 gpm, 50 ft TDH | 7.5 |  | 4 | INCLUDED
P- 607 | Waste Anaerobic Sludge Pump | ADI | 10 gpm | 3 |  | 6 | 93300 | 2010 | strm.a600.601 | 393100 | kg/hr | 0.6 | 1 | 411178 | 1.05 | 95851 | 91647 | 91647
P- 608 | Aeration Basin Feed Pump | ADI |  | 15 |  | 4 | 84000 | 2010 | strm.a600.601 | 393100 | kg/hr | 0.6 | 1 | 411178 | 1.05 | 86297 | 82512 | 82512
P- 609 | Return Activated Sludge Pump | ADI |  | 40 |  | 6 | 177300 | 2010 | strm.a600.601 | 393100 | kg/hr | 0.6 | 1 | 411178 | 1.05 | 182148 | 174160 | 174160
P- 610 | Reverse Osmosis Feed Pump | ADI |  | ? |  | 1 | INCLUDED
P- 611 | Centrifuge Feed Pump | ADI |  | 10 |  | 2 | 61200 | 2010 | strm.a600.601 | 393100 | kg/hr | 0.6 | 1 | 411178 | 1.05 | 62873 | 60116 | 60116
P- 612 | Centrate Pump | ADI |  | 15 |  | 2 | 70800 | 2010 | strm.a600.601 | 393100 | kg/hr | 0.6 | 1 | 411178 | 1.05 | 72736 | 69546 | 69546
P- 616 | Treated Water Pump |  |  |  | CS | 1 | INCLUDED
R- 609 | Membrane Bioreactor | ADI | Includes membrane CIP and Scour system |  |  | 3 | 5248750 | 2010 | strm.a600.601 | 393100 | kg/hr | 0.6 | 1 | 411178 | 1.05 | 5392274 | 5155780 | 5155780
S- 610 | Reverse Osmosis System | ADI |  |  |  | 1 | 2210979 | 2010 | strm.a600.601 | 393100 | kg/hr | 0.6 | 1 | 411178 | 1.05 | 2271437 | 2171816 | 2171816
S- 611 | Centrifuge |  |  |  |  | 3 | 6493500 | 2010 | strm.a600.601 | 393100 | kg/hr | 0.6 | 1 | 411178 | 1.05 | 6671062 | 6378482 | 6378482
T- 606 | Anaerobic Basin | ADI | 31 Million gallonwith cover |  | CONCRETE | 4 | 27000000 | 2010 | strm.a600.601 | 393100 | kg/hr | 0.6 | 1 | 411178 | 1.05 | 27738302 | 26521754 | 26521754
T- 608 | Aeration Digester | ADI | 25 ft H x 115 ft x 344 ft 2 ft floor/wall thkness |  | CONCRETE | 3 | 2700000 | 2010 | strm.a600.601 | 393100 | kg/hr | 0.6 | 1 | 411178 | 1.05 | 2773830 | 2652175 | 2652175
T- 609 | Sludge Holding Tank | ADI |  |  |  | 1 | INCLUDED
| Area 600 Totals | 51654964 | 49389478 | 49389478
A- 701 | Denaturant In-line Mixer |  | 4 inch |  | SS304 | 1 | 3850 | 2009 | strm.703 | 23154 | kg/hr | 0.5 | 1 | 22273 | 0.96 | 3776 | 3801 | 3801
A- 720 | CSL Storage Tank Agitator | Lotus |  | 10 hp | SS304 | 1 | 21200 | 2009 | strm.735 | 1393 | kg/hr | 0.5 | 1.5 | 1323 | 0.95 | 20660 | 20798 | 31198
A- 760 | DAP Make-up Tank Agitator | Lotus |  | 5.5 hp | SS304 | 1 | 9800 | 2009 | strm.755 | 163 | kg/hr | 0.5 | 1.5 | 142 | 0.87 | 9152 | 9214 | 13820
C- 755 | DAP Bulk Bag Unloader | Flexicon | Super sack unloader |  |  | 1 | 30000 | 2009 | strm.755 | 163 | kg/hr | 0.6 | 1.7 | 142 | 0.87 | 27636 | 27822 | 47297
P- 701 | Ethanol Product Pump | Goulds | 150 GPM, 112 FT TDH | 5 | CS | 2 | 9200 | 2009 | strm.a500.515 | 22681 | kg/hr | 0.8 | 3.1 | 21808 | 0.96 | 8916 | 8975 | 27824
P- 703 | Sulfuric Acid Pump | Goulds | 5 GPM, 150 FT TDH SIZE 2X1-10 | 0.5 | SS316 | 1 | 7493 | 2010 | strm.710 | 1981 | kg/hr | 0.8 | 2.3 | 1981 | 1 | 7492 | 7163 | 16475
P- 704 | Firewater Pump | Goulds | 2500 GPM, 150 FT TDH | 125 | CS | 1 | 15000 | 2009 | strm.a700.713 | 8343 | kg/hr | 0.8 | 3.1 | 8021 | 0.96 | 14536 | 14633 | 45362
P- 710 | Gasoline Pump | Goulds | 4 GPM, 60 FT | 0.5 | CS | 1 | 3000 | 2009 | strm.a700.701 | 473 | kg/hr | 0.8 | 3.1 | 465 | 0.98 | 2959 | 2979 | 9234
P- 720 | CSL Pump | Goulds | 8 GPM, 80 FT TDH | 0.5 | CS | 1 | 3000 | 2009 | strm.735 | 1393 | kg/hr | 0.8 | 3.1 | 1323 | 0.95 | 2879 | 2898 | 8984
P- 760 | DAP Pump | Goulds | 2 GPM, 100 FT TDH | 0.5 | CS | 1 | 3000 | 2009 | strm.755 | 163 | kg/hr | 0.8 | 3.1 | 142 | 0.87 | 2689 | 2707 | 8392
T- 701 | Ethanol Product Storage Tank | Mueller | 750,000 gal., 7 day storage, Floating roof |  | A285C | 2 | 1340000 | 2009 | strm.a500.515 | 22681 | kg/hr | 0.7 | 1.7 | 21808 | 0.96 | 1303683 | 1312426 | 2231125
T- 703 | Sulfuric Acid Storage Tank |  | 12,600 gal, 12' dia x15' H |  | SS | 1 | 96000 | 2010 | strm.710 | 1981 | kg/hr | 0.7 | 1.5 | 1981 | 1 | 95987 | 91777 | 137666
T- 704 | Firewater Storage Tank |  | 600,000 gal - 4 hrs @ 2500 gpm |  | Glass lined | 1 | 803000 | 2009 | strm.a700.713 | 8343 | kg/hr | 0.7 | 1.7 | 8021 | 0.96 | 781201 | 786440 | 1336948
T- 706 | Ammonia Storage Tank | Chemithon | 28,000 gal |  | SA- 516-70 | 2 | 196000 | 2010 | strm.717 | 1171 | kg/hr | 0.7 | 2 | 1166 | 1 | 195389 | 186820 | 373639
T- 710 | Gasoline Storage Tank |  | 65,000 gal., floating roof |  | CS | 1 | 200000 | 2009 | strm.a700.701 | 473 | kg/hr | 0.7 | 1.7 | 465 | 0.98 | 197602 | 198927 | 338176
T- 720 | CSL Storage Tank |  | 70,000 gal |  | Glass lined CS | 1 | 70000 | 2009 | strm.735 | 1393 | kg/hr | 0.7 | 2.6 | 1323 | 0.95 | 67516 | 67969 | 176720
T- 755 | DAP Bulk Bag Holder | Flexicon | Super sack holder |  |  | 1 | INCLUDED
T- 760 | DAP Make-up Tank |  | 12,800 gal |  | SS304 | 1 | 102000 | 2009 | strm.717 | 1615 | kg/hr | 0.7 | 1.8 | 1166 | 0.72 | 81192 | 81737 | 147126
| Area 700 Totals | 2823265 | 2827086 | 4953786

## Humbird-800&900
Mechanical Equipment List | Scaled Installed Costs
EQPT NO | EQUIPMENT TITLE | VENDOR | DESCRIPTION | HP | MATERIAL | NUM REQD | $ | Year of Quote | Scaling Variable | Scaling Val | Units | Scaling Exp | Inst Factor | New Val | Size Ratio | Scaled Purch Cost | Purch Cost in Proj year | Inst Cost in Proj year
H- 801 | Burner Combustion Air Preheater | Babcock & Wilcox |  |  |  | 1 | INCLUDED
H- 811 | BFW Preheater | Babcock & Wilcox |  |  |  | 1 | INCLUDED
H- 812 | Pretreatment/BFW heat recovery | Mueller | 9.4 MM Btu/hr |  | SS304 | 1 | 41000 | 2009 | heat.QH812 | -2 | Gcal/hr | 0.7 | 2.2 | -2 | 0.93 | 38856 | 39117 | 86057
M-802 | Air Intake Fan | Babcock & Wilcox |  |  |  |  | INCLUDED
M-803 | Boiler | Babcock & Wilcox | 525,000 lb/hr @ 900 psig | 2752 kW | CS | 1 | 28550000 | 2010 | strm.a800.a810.812 | 238686 | kg/hr | 0.6 | 1.8 | 234784 | 0.98 | 28269041 | 27029216 | 48652589
M-804 | Combustion Gas Baghouse | Babcock & Wilcox | INCLUDED WITH FGD SYSTEM |  |  |  | INCLUDED
M-811 | Turbine/Generator | Siemens | 23.6 kW, 2 extractions |  |  | 1 | 9500000 | 2010 | work.wtotal | -42200 | kW | 0.6 | 1.8 | -41324 | 0.98 | 9381215 | 8969773 | 16145591
M-820 | Hot Process Water Softener System | Proctor Sales |  |  |  | 1 | 78000 | 2010 | strm.a800.a810.812 | 235803 | kg/hr | 0.6 | 1.8 | 234784 | 1 | 77798 | 74386 | 133894
M-830 | Amine Addition Pkg. | Proctor Sales |  |  |  | 1 | 40000 | 2010 | strm.a800.a810.812 | 235803 | kg/hr | 0 | 1.8 | 234784 | 1 | 40000 | 38246 | 68842
M-832 | Ammonia Addition Pkg | Proctor Sales |  |  |  | 1 | INCLUDED
M-834 | Phosphate Addition Pkg. | Proctor Sales |  |  |  | 1 | INCLUDED
P- 804 | Condensate Pump | Proctor Sales |  |  | SS316 | 2 | INCLUDED
P- 811 | Turbine Condensate Pump | Proctor Sales |  |  | SS304 | 2 | INCLUDED
P- 824 | Deaerator Feed Pump | Proctor Sales |  |  | SS304 | 2 | INCLUDED
P- 826 | BFW Pump | Proctor Sales |  |  | SS316 | 5 | INCLUDED
P- 828 | Blowdown Pump | Proctor Sales |  |  | CS | 2 | INCLUDED
P- 830 | Amine Transfer Pump | Proctor Sales |  |  | CS | 1 | INCLUDED
T- 804 | Condensate Collection Tank | Proctor Sales |  |  | A285C | 1 | INCLUDED
T- 824 | Condensate Surge Drum | Proctor Sales |  |  | SS304 | 1 | INCLUDED
T- 826 | Deaerator | Proctor Sales | Tray type |  | CS;SS316 | 1 | 305000 | 2010 | strm.a800.a810.812 | 235803 | kg/hr | 0.6 | 3 | 234784 | 1 | 304209 | 290867 | 872600
T- 828 | Blowdown Flash Drum | Proctor Sales |  |  | CS | 1 | INCLUDED
T- 830 | Amine Drum | Proctor Sales |  |  | SS316 | 1 | INCLUDED
| Area 800 Totals | 38111118 | 36441604 | 65959573
M-902 | Cooling Tower System | Marley SPX | 44,200 gpm | 750 hp | FIBERGLASS | 1 | 1375000 | 2010 | strm.a900.945 | 10037820 | kg/hr | 0.6 | 1.5 | 11923904 | 1.19 | 1524650 | 1457782 | 2186673
M-904 | Plant Air Compressor | Rogers Machinery | 400 SCFM@125 psig | 150 hp |  | 1 | 28000 | 2010 | DRY101 | 83333 | kg/hr | 0.6 | 1.6 | 83333 | 1 | 28000 | 26772 | 42835
M-908 | Chilled Water Package | Trane | 2 x 2350 tons (14.2 MM kcal/hr) | 3400 hp |  | 1 | 1275750 | 2010 | heat.a900.qchwop | 14 | Gcal/hr | 0.6 | 1.6 | 13 | 0.95 | 1234354 | 1180217 | 1888348
M-910 | CIP System |  | 100,000 GAL |  | SS304/SS316 | 1 | 421000 | 2009 | strm.a900.914 | 63 | kg/hr | 0.6 | 1.8 | 145 | 2.3 | 694222 | 698878 | 1257980
P- 902 | Cooling Water Pump | Goulds | 16,120 GPM, 100 FT TDH SIZE 20X20-28 | 500 | CS | 3 | 283671 | 2010 | strm.a900.945 | 10982556 | kg/hr | 0.8 | 3.1 | 11923904 | 1.09 | 302961 | 289674 | 897989
P- 912 | Make-up Water Pump | Goulds | 685 GPM, 75 FT TDH SIZE 6X4-13 | 20 | CS | 1 | 6864 | 2010 | strm.a900.904 | 155564 | kg/hr | 0.8 | 3.1 | 147140 | 0.95 | 6565 | 6277 | 19459
P- 914 | Process Water Circulating Pump | Goulds | 2285 GPM, 75 FT TDH SIZE 8X6-13 | 75 | CS | 1 | 15292 | 2010 | strm.a900.905 | 518924 | kg/hr | 0.8 | 3.1 | 523463 | 1.01 | 15399 | 14724 | 45643
S- 904 | Instrument Air Dryer | Zeks | 670 SCFM - CYCLING TYPE |  | CS | 1 | 15000 | 2009 | DRY101 | 83333 | kg/hr | 0.6 | 1.8 | 83333 | 1 | 15000 | 15101 | 27181
T- 904 | Plant Air Receiver | Rogers Machinery | 3800 gal - 72" x 228" vertical |  | CS | 1 | 16000 | 2009 | DRY101 | 83333 | kg/hr | 0.6 | 3.1 | 83333 | 1 | 16000 | 16107 | 49933
T- 914 | Process Water Tank No. 1 |  | 250,000 gal |  | CS | 1 | 250000 | 2009 | strm.a900.905 | 451555 | kg/hr | 0.7 | 1.7 | 523463 | 1.16 | 277245 | 279104 | 474476
| Area 900 Totals | 4114396 | 3984635 | 6890517
Grand Totals | 158381833 | 154486458 | 232035959