## Equipment list
Adiabatic fixedbed gas reactor |  | Units | R102
Design | Catalyst weight | kg | 654598.9639
| Volume | ft^3 | 8723.3834
| Vessel type |  | Vertical
| Length | ft | 35.4175
| Diameter | ft | 17.7088
| Weight | lb | 46176.46
| Wall thickness | in | 0.37539
| Vessel material |  | Stainless steel 304
Purchase cost | Vertical pressure vessel | USD | 258307.8433
| Catalyst | USD | 6343063.9603
Total purchase cost |  | USD | 6601371.8037
Installed equipment cost |  | USD | 7417624.5886
Boiler turbogenerator |  | Units | BT
Power | Rate | kW | -12370.4911
| Cost | USD/hr | -967.3724
Medium pressure steam | Duty | kJ/hr | -243337761.9254
| Flow | kmol/hr | -7598.6637
Low pressure steam | Duty | kJ/hr | -1106295.2718
| Flow | kmol/hr | -28.4994
High pressure steam | Duty | kJ/hr | -21823826.7709
| Flow | kmol/hr | -1665.1979
Cooling water | Duty | kJ/hr | -8398158.3257
| Flow | kmol/hr | 5739.2568
Design | Flow rate | kg/hr | 202604.3581
| Work | kW | 13219.3233
Purchase cost | Boiler | USD | 26650998.2991
| Deaerator | USD | 286796.4561
| Amine addition pkg | USD | 37612.65
| Hot process water softener system | USD | 73344.6675
| Turbogenerator | USD | 4876137.4147
Total purchase cost |  | USD | 31924889.4874
Installed equipment cost |  | USD | 57808956.8246
Utility cost |  | USD/hr | 984.3119
CSLTank |  | Units | T103
Power | Rate | kW | 56.0711
| Cost | USD/hr | 4.3848
Design | Flow rate | kg/hr | 9975.5486
Purchase cost | Tank | USD | 301914.0844
| Pump | USD | 15754.5193
| Agitator | USD | 61677.1163
Total purchase cost |  | USD | 379345.72
Installed equipment cost |  | USD | 926331.3037
Utility cost |  | USD/hr | 4.3848
Chemical capital investment |  | Units | CCI
Design | Volume |  | 49686.5154
Purchase cost | Chemical | USD | 32000600.2165
Total purchase cost |  | USD | 32000600.2165
Installed equipment cost |  | USD | 32000600.2165
Chilled water package |  | Units | CWP
Power | Rate | kW | 1998.6672
| Cost | USD/hr | 156.2958
Cooling water | Duty | kJ/hr | -46176087.141
| Flow | kmol/hr | 31556.4928
Chilled water | Duty | kJ/hr | 46176087.141
| Flow | kmol/hr | -30602.4315
Design | Duty | kJ/hr | -46176087.141
Purchase cost | Chilled water package | USD | 1198961.2785
Total purchase cost |  | USD | 1198961.2785
Installed equipment cost |  | USD | 1798441.9177
Utility cost |  | USD/hr | 156.2958
Cooling tower |  | Units | CT
Power | Rate | kW | 838.5244
| Cost | USD/hr | 65.5726
Cooling water | Duty | kJ/hr | 258747526.922
| Flow | kmol/hr | -178393.105
Design | Flow rate | kmol/hr | 178393.105
Purchase cost | Cooling tower | USD | 638091.7216
| Cooling water pump | USD | 117471.7321
Total purchase cost |  | USD | 755563.4538
Installed equipment cost |  | USD | 1321299.9521
Utility cost |  | USD/hr | 65.5726
DAPTank |  | Units | T106
Power | Rate | kW | 37.0971
| Cost | USD/hr | 2.901
Design | Flow rate | kg/hr | 1350.1305
Purchase cost | Tank | USD | 487110.2127
| Pump | USD | 17699.75
| Agitator | USD | 30663.0612
| Bag unloader | USD | 115965.6866
Total purchase cost |  | USD | 651438.7105
Installed equipment cost |  | USD | 1174803.8668
Utility cost |  | USD/hr | 2.901
Distillation Column |  | Units | D104 | D103
Cooling water | Duty | kJ/hr | -2162865.7977 | -387497.4568
| Flow | kmol/hr | 1478.091 | 264.8137
Medium pressure steam | Duty | kJ/hr | 5492164.9283 | 4272084.304
| Flow | kmol/hr | 171.5028 | 133.4036
Design | Theoretical feed stage |  | 9 | 1
| Theoretical stages |  | 41 | 38
| Minimum reflux | Ratio | 1.2761 | 0.33225
| Reflux | Ratio | 1.3399 | 0.34887
| Actual stages |  | 61 | 67
| Height | ft | 101.0804 | 109.9364
| Diameter | ft | 3.7296 | 2.9979
| Wall thickness | in | 0.75 | 1.125
| Weight | lb | 38695.0875 | 51082.247
Purchase cost | Trays | USD | 68644.0602 | 65702.7511
| Tower | USD | 331180.0415 | 376769.1489
| Condenser | USD | 75242.5197 | 5045.3141
| Boiler | USD | 87478.7592 | 5945.7582
Total purchase cost |  | USD | 562545.3806 | 453462.9723
Installed equipment cost |  | USD | 2235070.0913 | 1922413.1003
Divided Distillation Column |  | Units | D101 | D102
Cooling water | Duty | kJ/hr | -137953264.2428 | -43823020.9453
| Flow | kmol/hr | 94276.5284 | 29948.4199
Medium pressure steam | Duty | kJ/hr | 213354651.6539 | 20218861.0391
| Flow | kmol/hr | 6662.3866 | 631.3707
Design | Theoretical feed stage |  | 1 | 1
| Theoretical stages |  | 21 | 47
| Minimum reflux | Ratio | 2.0497 | 3.1685
| Reflux | Ratio | 2.1521 | 3.3269
| Rectifier stages |  | 1 | 1
| Stripper stages |  | 33 | 69
| Rectifier height | ft | 13.9964 | 13.9964
| Stripper height | ft | 61.2284 | 114.3644
| Rectifier diameter | ft | 19.5443 | 10.6775
| Stripper diameter | ft | 22.2313 | 6.8106
| Rectifier wall thickness | in | 0.75 | 0.5
| Stripper wall thickness | in | 0.875 | 0.4375
| Rectifier weight | lb | 66498.8718 | 13812.0723
| Stripper weight | lb | 201607.6549 | 46924.4312
Purchase cost | Rectifier trays | USD | 0 | 0
| Stripper trays | USD | 938879.965 | 158036.052
| Rectifier tower | USD | 407788.4552 | 160994.7359
| Stripper tower | USD | 968242.312 | 416405.4829
| Condenser | USD | 258560.8572 | 164550.2498
| Boiler | USD | 4152005.0253 | 450648.0454
Total purchase cost |  | USD | 6725476.6146 | 1350634.5659
Installed equipment cost |  | USD | 23935609.9958 | 5112554.56
Fatty alcohol bioreactor |  | Units | R101
Power | Rate | kW | 1346.9319
| Cost | USD/hr | 105.3301
Chilled water | Duty | kJ/hr | -46176087.141
| Flow | kmol/hr | 30602.4315
Design | Reactor volume | m3 | 7121.5764
| Batch time | hr | 49.5484
| Loading time | hr | 1.5484
| Number of reactors |  | 32
| Reactor duty | kJ/hr | 46176087.141
| Cleaning and unloading time | hr | 3
| Working volume fraction |  | 0.9
Purchase cost | Heat exchangers | USD | 469097.4296
| Reactors | USD | 40283400.1084
| Agitators | USD | 2505780.22
| Cleaning in place | USD | 668908.6561
Total purchase cost |  | USD | 43927186.414
Installed equipment cost |  | USD | 66419820.4186
Utility cost |  | USD/hr | 105.3301
Heat Exchanger |  | Units | H107 | H104 | H108 | H106 | H101 | H109 | H102 | H105 | H103
Cooling water | Duty | kJ/hr | -2117577.3032 |  |  | -1090213.6428 |  | -13110473.4536 |  | -3883727.1185
| Flow | kmol/hr | 1447.1411 |  |  | 745.0462 |  | 8959.628 |  | 4220.5373
Design | Area | ft^2 | 371.2894 | 284001.5865 | 822.8008 | 474.4675 | 61.5659 | 1856.6928 | 262182.4691 | 2633.9075 | 8371.7297
| Overall heat transfer coefficient | kW/m^2/K | 0.5 | 0.5 | 0.5 | 0.5 | 0.5 | 0.5 | 1 | 0.5 | 0.5
| Log-mean temperature difference | K | 35.9655 | 6.2853 | 21.1247 | 14.8984 | 102.074 | 44.3029 | 11.181 | 8.9688 | 14.8081
| Fouling correction factor |  | 0.9482 | 1 | 1 | 0.9222 | 1 | 0.95303 | 1 | 0.98305 | 1
| Tube side pressure drop | psi | 1.5 | 5 | 5 | 1.5 | 1.5 | 1.5 | 1.5 | 5 | 1.5
| Shell side pressure drop | psi | 5 | 5 | 1.5 | 5 | 5 | 5 | 1.5 | 5 | 3
| Operating pressure | psi | 14.7 | 14.7 | 14.7 | 14.7 | 50.0138 | 14.7 | 73.5 | 14.7 | 2709.5319
| Total tube length | ft | 20 | 20 | 20 | 20 | 20 | 20 | 20 | 20 | 20
Purchase cost | Floating head | USD | 84702.8544 | 19147610.1976 | 106435.6857 | 89774.8745 |  | 151375.3982 | 17305015.8192 | 182718.6241 | 1101474.4214
Total purchase cost |  | USD | 84702.8544 | 19147610.1976 | 106435.6857 | 89774.8745 | 4800.3222 | 151375.3982 | 17305015.8192 | 182718.6241 | 1101474.4214
Installed equipment cost |  | USD | 268508.0486 | 60697924.3263 | 337401.1236 | 284586.3523 | 8640.58 | 479860.0124 | 54856900.1468 | 579218.0382 | 3491673.9158
Liquids centrifuge |  | Units | C103 | C102
Power | Rate | kW | 31.7502 | 1241.4772
| Cost | USD/hr | 2.4829 | 97.0835
Design | Flow rate | m^3/hr | 22.6787 | 886.7695
| Number of centrifuges |  | 1 | 9
Purchase cost | Liquids centrifuge | USD | 182098.6457 | 3808314.299
Total purchase cost |  | USD | 182098.6457 | 3808314.299
Installed equipment cost |  | USD | 369660.2508 | 7730878.027
Utility cost |  | USD/hr | 2.4829 | 97.0835
Mixer settler |  | Units | M104
Power | Rate | kW | 89.3314
| Cost | USD/hr | 6.9857
Design | Mixer - Volume | m^3 | 89.3314
| Mixer - Power | hp | 119.7934
| Mixer - Vessel type |  | Vertical
| Mixer - Length | ft | 4.8451
| Mixer - Diameter | ft | 4.8451
| Mixer - Weight | lb | 1445.52
| Mixer - Wall thickness | in | 0.3125
| Settler - Vessel type |  | Horizontal
| Settler - Length | ft | 84.5646
| Settler - Diameter | ft | 21.1411
| Settler - Weight | lb | 121532.62
| Settler - Wall thickness | in | 0.42393
| Mixer - Number of agitators |  | 1
Purchase cost | Mixer | USD | 88148.9605
| Settler | USD | 4232.3199
Total purchase cost |  | USD | 92381.2804
Installed equipment cost |  | USD | 249605.4716
Utility cost |  | USD/hr | 6.9857
Pump |  | Units | P108 | P109 | P106 | P104 | P107 | P102 | P105
Power | Rate | kW | 154.5895 | 124.5726 | 127.9503 | 148.4349 | 126.9467 | 124.5731 | 128.3908
| Cost | USD/hr | 12.0889 | 9.7416 | 10.0057 | 11.6076 | 9.9272 | 9.7416 | 10.0402
Design | Ideal power | hp | 163.1169 | 129.6311 | 133.389 | 156.2363 | 132.2722 | 129.6317 | 133.8794
| Flow rate | gpm | 4757.1277 | 3780.5501 | 3890.1467 | 4556.4625 | 3857.5746 | 3780.5665 | 3904.4459
| Efficiency |  | 0.78685 | 0.77599 | 0.77741 | 0.78491 | 0.777 | 0.77599 | 0.77759
| Actual power |  | 207.3046 | 167.0519 | 171.5813 | 199.0512 | 170.2355 | 167.0526 | 172.172
| Pump power |  | 250 | 175 | 175 | 200 | 175 | 175 | 175
| N |  | 1 | 1 | 1 | 4 | 1 | 1 | 1
| Head | ft | 292.9511 | 234.6684 | 236.4884 | 181.4534 | 233.4841 | 234.6683 | 236.1401
| Type |  | Centrifugal | Centrifugal | Centrifugal | Centrifugal | Centrifugal | Centrifugal | Centrifugal
Purchase cost | Pump | USD | 499952.7867 | 86271.2558 | 88392.1426 | 90117.4772 | 87416.1317 | 86271.5241 | 88587.1721
| Motor | USD | 14770.5014 | 9578.381 | 9578.381 | 11283.129 | 9578.381 | 9578.381 | 9578.381
Total purchase cost |  | USD | 514723.2881 | 95849.6369 | 97970.5237 | 101400.6062 | 96994.5127 | 95849.9051 | 98165.5531
Installed equipment cost |  | USD | 1698586.8506 | 316303.8017 | 323302.7281 | 334622.0005 | 320081.892 | 316304.6869 | 323946.3253
Utility cost |  | USD/hr | 12.0889 | 9.7416 | 10.0057 | 11.6076 | 9.9272 | 9.7416 | 10.0402
Solid liquids split centrifuge |  | Units | C101
Power | Rate | kW | 5795.1828
| Cost | USD/hr | 453.1833
Design | Flow rate | m^3/hr | 4139.4163
| Number of centrifuges |  | 21
Purchase cost | Solid liquids split centrifuge | USD | 13230327.0889
Total purchase cost |  | USD | 13230327.0889
Installed equipment cost |  | USD | 26857563.9905
Utility cost |  | USD/hr | 453.1833
Storage tank |  | Units | T104 | T105 | T102 | T109 | T110 | T108 | T101
Design | Residence time | hr | 168 | 2 | 0.25 | 168 | 168 | 168 | 168
| Total volume | m^3 | 5.3571 | 8278.8325 | 214.6586 | 776.1937 | 2299.523 | 622.4668 | 17.4577
| Number of tanks |  | 1 | 1 | 1 | 1 | 1 | 1 | 1
Purchase cost | Tanks | USD | 71126.7075 | 1112388.5966 | 107004.4395 | 469048.6631 | 813492.215 | 419391.8443 | 73200.957
Total purchase cost |  | USD | 71126.7075 | 1112388.5966 | 107004.4395 | 469048.6631 | 813492.215 | 419391.8443 | 73200.957
Installed equipment cost |  | USD | 163591.4272 | 2558493.7722 | 246110.2109 | 1078811.9252 | 1871032.0945 | 964601.242 | 168362.2012
Surge tank |  | Units | T107
Design | Residence time | hr | 0.1
| Total volume | m^3 | 88.6769
| Number of tanks |  | 1
Purchase cost | Tanks | USD | 85409.1078
Total purchase cost |  | USD | 85409.1078
Installed equipment cost |  | USD | 196440.948