## Tables S8-S24
Table S8. Design requirements and capital cost of the dehydration reactor at the baseline fermentation performance scenario.
Adiabatic Fixedbed Gas Reactor |  | Units | R102
Design | Catalyst weight | kg | 654598.9691
| Volume | ft^3 | 8723.3835
| Vessel type |  | Vertical
| Length | ft | 56.2218
| Diameter | ft | 28.1109
| Weight | lb | 161946.89
| Wall thickness | in | 0.52247
| Vessel material |  | Stainless steel 304
Purchase cost | Vertical pressure vessel | USD | 577825.4455
| Catalyst | USD | 6343064.0104
Total purchase cost |  | USD | 6920889.4559
Installed equipment cost |  | USD | 8746817.8637
Table S9. Design requirements and capital cost of the co-heat and power generation system at the baseline fermentation performance scenario.
Boiler-Turbogenerator |  | Units | BT
Power | Rate | kW | -12370.5019
High pressure steam | Duty | kJ/hr | -21823826.7642
| Flow | kmol/hr | -1665.1979
Medium pressure steam | Duty | kJ/hr | -243337758.8484
| Flow | kmol/hr | -7598.6636
Low pressure steam | Duty | kJ/hr | -1106295.2691
| Flow | kmol/hr | -28.4994
Cooling water | Duty | kJ/hr | -8398165.2554
| Flow | kmol/hr | 5739.2615
Design | Total steam flow rate | kg/hr | 202604.3855
| Work | kW | 13219.3342
Purchase cost | Boiler | USD | 26651000.4574
| Deaerator | USD | 286796.4793
| Amine addition pkg | USD | 37612.653
| Hot process water softener system | USD | 73344.6734
| Turbogenerator | USD | 4876139.8288
Total purchase cost |  | USD | 31924894.0919
Installed equipment cost |  | USD | 57808965.1407
Table S10. Design requirements and capital cost of the corn steep liquor mixing tank at the baseline fermentation performance scenario.
CSL Tank |  | Units | T103
Power | Rate | kW | 56.0711
Design | Total feed flow rate | kg/hr | 9975.5487
Purchase cost | Tank | USD | 301914.0861
| Pump | USD | 15754.5194
| Agitator | USD | 61677.1165
Total purchase cost |  | USD | 379345.722
Installed equipment cost |  | USD | 926331.3088
Table S11. Capital investment of tridacane solvent for the plant lifetime at the baseline fermentation performance scenario.
Chemical Capital Investment |  | Units | CCI
Design | Volume |  | 49686.5158
Purchase cost | Chemical | USD | 32000600.4791
Total purchase cost |  | USD | 32000600.4791
Installed equipment cost |  | USD | 32000600.4791
Table S12. Design requirements and capital cost of the chilled water package at the baseline fermentation performance scenario.
Chilled Water Package |  | Units | CWP
Power | Rate | kW | 1998.6672
Cooling water | Duty | kJ/hr | -46176087.141
| Flow | kmol/hr | 31556.4928
Chilled water | Duty | kJ/hr | 46176087.141
| Flow | kmol/hr | -30602.4315
Design | Duty | kJ/hr | -46176087.141
Purchase cost | Chilled water package | USD | 1198961.2785
Total purchase cost |  | USD | 1198961.2785
Installed equipment cost |  | USD | 1798441.9177
Table S13. Design requirements and capital cost of the cooling tower at the baseline fermentation performance scenario.
Cooling Tower |  | Units | CT
Power | Rate | kW | 838.5351
Cooling water | Duty | kJ/hr | 258750866.2902
| Flow | kmol/hr | -178395.3867
Design | Total feed flow rate | kmol/hr | 178395.3867
Purchase cost | Cooling tower | USD | 638097.4345
| Cooling water pump | USD | 117472.9341
Total purchase cost |  | USD | 755570.3686
Installed equipment cost |  | USD | 1321312.2474
Table S14. Design requirements and capital cost of the diamonium phosphate mixing tank at the baseline fermentation performance scenario.
DAP Tank |  | Units | T106
Power | Rate | kW | 37.0971
Design | Total feed flow rate | kg/hr | 1350.1305
Purchase cost | Tank | USD | 487110.2155
| Pump | USD | 17699.7501
| Agitator | USD | 30663.0614
| Bag unloader | USD | 115965.6872
Total purchase cost |  | USD | 651438.7141
Installed equipment cost |  | USD | 1174803.8734
Table S15. Design requirements and capital costs of divided distillation units at the baseline fermentation performance scenario.
Divided Distillation Column |  | Units | D102 | D101
Cooling water | Duty | kJ/hr | -137953264.2428 | -43823020.9453
| Flow | kmol/hr | 94276.5284 | 29948.4199
Medium pressure steam | Duty | kJ/hr | 213354651.6539 | 20218861.0391
| Flow | kmol/hr | 6662.3866 | 631.3707
Design | Theoretical feed stage |  | 1 | 1
| Theoretical stages |  | 21 | 47
| Minimum reflux | Ratio | 2.0497 | 3.1685
| Reflux | Ratio | 2.1521 | 3.3269
| Rectifier stages |  | 1 | 1
| Stripper stages |  | 33 | 69
| Rectifier height | ft | 13.9964 | 13.9964
| Stripper height | ft | 61.2284 | 114.3644
| Rectifier diameter | ft | 19.5443 | 10.6775
| Stripper diameter | ft | 22.2313 | 6.8106
| Rectifier wall thickness | in | 0.75 | 0.5
| Stripper wall thickness | in | 0.875 | 0.4375
| Rectifier weight | lb | 66498.8718 | 13812.0723
| Stripper weight | lb | 201607.6549 | 46924.4312
Purchase cost | Rectifier trays | USD | 0 | 0
| Stripper trays | USD | 938879.965 | 158036.052
| Rectifier tower | USD | 407788.4552 | 160994.7359
| Stripper tower | USD | 968242.312 | 416405.4829
| Condenser | USD | 258560.8572 | 164550.2498
| Boiler | USD | 4152005.0253 | 450648.0454
Total purchase cost |  | USD | 6725476.6146 | 1350634.5659
Installed equipment cost |  | USD | 23935609.9958 | 5112554.56
Table S16. Design requirements and capital costs of distillation units at the baseline fermentation performance scenario.
Distillation Column |  | Units | D104 | D103
Cooling water | Duty | kJ/hr | -2162865.7977 | -387497.4568
| Flow | kmol/hr | 1478.091 | 264.8137
Medium pressure steam | Duty | kJ/hr | 5492164.9283 | 4272084.304
| Flow | kmol/hr | 171.5028 | 133.4036
Design | Theoretical feed stage |  | 9 | 1
| Theoretical stages |  | 41 | 38
| Minimum reflux | Ratio | 1.2761 | 0.33225
| Reflux | Ratio | 1.3399 | 0.34887
| Actual stages |  | 61 | 67
| Height | ft | 101.0804 | 109.9364
| Diameter | ft | 3.7296 | 2.9979
| Wall thickness | in | 0.75 | 1.125
| Weight | lb | 38695.0875 | 51082.247
Purchase cost | Trays | USD | 68644.0602 | 65702.7511
| Tower | USD | 331180.0415 | 376769.1489
| Condenser | USD | 75242.5197 | 5045.3141
| Boiler | USD | 87478.7592 | 5945.7582
Total purchase cost |  | USD | 562545.3806 | 453462.9723
Installed equipment cost |  | USD | 2235070.0913 | 1922413.1003
Table S17. Design requirements and capital cost of the fatty alcohol bioreactor at the baseline fermentation performance scenario.
Fatty Alcohol Bioreactor |  | Units | R101
Power | Rate | kW | 1346.9319
| Duty | kJ/hr | -46176087.141
Chilled water | Flow | kmol/hr | 30602.4315
| Reactor volume | m3 | 7121.5764
Design | Batch time | hr | 49.5484
| Loading time | hr | 1.5484
| Number of reactors |  | 32
| Reactor duty | kJ/hr | 46176087.141
| Cleaning and unloading time | hr | 3
| Working volume fraction |  | 0.9
| Heat exchangers | USD | 469097.4296
Purchase cost | Reactors | USD | 40283400.2725
| Agitators | USD | 2505780.2302
| Cleaning in place | USD | 668908.6593
|  | USD | 43927186.5917
Total purchase cost |  | USD | 66419820.686
Installed equipment cost
Table S18. Design requirements and capital costs of heat exchangers at the baseline fermentation performance scenario. |  | Units | H108 | H106 | H109 | H105 | H103 | H101 | H104 | H102 | H107
Heat Exchanger | Duty | kJ/hr | 822.8008 | 474.4675 | 1856.6928 | 2633.9075 | 8371.7297 | 61.5659 | 284001.5865 | 262182.4691 | 371.2894
Cooling water | Flow | kmol/hr | 0.5 | 0.5 | 0.5 | 0.5 | 0.5 | 0.5 | 0.5 | 1 | 0.5
| Area | ft^2 | 21.1247 | 14.8984 | 44.3029 | 8.9688 | 14.8081 | 102.074 | 6.2853 | 11.181 | 35.9655
Design | Overall heat transfer coefficient | kW/m^2/K | 1 | 0.9222 | 0.95303 | 0.98305 | 1 | 1 | 1 | 1 | 0.9482
| Log-mean temperature difference | K | 5 | 1.5 | 1.5 | 5 | 1.5 | 1.5 | 5 | 1.5 | 1.5
| Fouling correction factor |  | 1.5 | 5 | 5 | 5 | 3 | 5 | 5 | 1.5 | 5
| Operating pressure | psi | 14.7 | 14.7 | 14.7 | 14.7 | 2709.5319 | 50.0138 | 14.7 | 73.5 | 14.7
| Total tube length | ft | 20 | 20 | 20 | 20 | 20 | 20 | 20 | 20 | 20
| Floating head | USD | 106435.6857 | 89774.8745 | 151375.3982 | 182718.6241 | 1101474.4214 |  | 19147610.1976 | 17305015.8192 | 84702.8544
Purchase cost |  | USD | 106435.6857 | 89774.8745 | 151375.3982 | 182718.6241 | 1101474.4214 | 4800.3222 | 19147610.1976 | 17305015.8192 | 84702.8544
Total purchase cost |  | USD | 337401.1236 | 284586.3523 | 479860.0124 | 579218.0382 | 3491673.9158 | 8640.58 | 60697924.3263 | 54856900.1468 | 268508.0486
Installed equipment cost
Table S19. Design requirements and capital cost of liquid-liquid extraction centrifuge at the baseline fermentation performance scenario.
Liquid-Liquid Centrifuge |  | Units | C102
Power | Rate | kW | 1241.4772
Design | Total feed flow rate | m^3/hr | 886.7695
| Number of centrifuges |  | 9
Purchase cost | Centrifuges | USD | 3808314.3097
Total purchase cost |  | USD | 3808314.3097
Installed equipment cost |  | USD | 7730878.0488
Table S20. Design requirements and capital cost of mixer-settlers at the baseline fermentation performance scenario.
Mixer Settler |  | Units | M104
Power | Rate | kW | 89.3314
Design | Mixer - Volume | m^3 | 89.3314
| Mixer - Power | hp | 119.7934
| Mixer - Vessel type |  | Vertical
| Mixer - Length | ft | 4.8451
| Mixer - Diameter | ft | 4.8451
| Mixer - Weight | lb | 1445.52
| Mixer - Wall thickness | in | 0.3125
| Settler - Vessel type |  | Horizontal
| Settler - Length | ft | 84.5646
| Settler - Diameter | ft | 21.1411
| Settler - Weight | lb | 121532.63
| Settler - Wall thickness | in | 0.42393
| Mixer - Number of agitators |  | 1
Purchase cost | Mixer | USD | 87235.86
| Settler | USD | 4232.3199
Total purchase cost |  | USD | 91468.1799
Installed equipment cost |  | USD | 245806.9731
Table S21. Design requirements and capital cost of pumps at the baseline fermentation performance scenario.
Pump |  | Units | P102 | P105 | P107 | P109 | P106 | P104 | P108
Power | Rate | kW | 124.5731 | 128.3908 | 126.9467 | 124.5726 | 127.9503 | 148.4349 | 154.5895
Design | Ideal power | hp | 129.6317 | 133.8794 | 132.2722 | 129.6311 | 133.389 | 156.2363 | 163.1169
| Total feed flow rate | gpm | 3780.5665 | 3904.4459 | 3857.5746 | 3780.5501 | 3890.1467 | 4556.4625 | 4757.1277
| Efficiency |  | 0.77599 | 0.77759 | 0.777 | 0.77599 | 0.77741 | 0.78491 | 0.78685
| Actual power |  | 167.0526 | 172.172 | 170.2355 | 167.0519 | 171.5813 | 199.0512 | 207.3046
| Pump power |  | 175 | 175 | 175 | 175 | 175 | 200 | 250
| Number of pumps |  | 1 | 1 | 1 | 1 | 1 | 4 | 1
| Head | ft | 234.6683 | 236.1401 | 233.4841 | 234.6684 | 236.4884 | 181.4534 | 292.9511
| Type |  | Centrifugal | Centrifugal | Centrifugal | Centrifugal | Centrifugal | Centrifugal | Centrifugal
Purchase cost | Pump | USD | 86271.5241 | 88587.1721 | 87416.1317 | 86271.2558 | 88392.1426 | 90117.4772 | 499952.7867
| Motor | USD | 9578.381 | 9578.381 | 9578.381 | 9578.381 | 9578.381 | 11283.129 | 14770.5014
Total purchase cost |  | USD | 95849.9051 | 98165.5531 | 96994.5127 | 95849.6369 | 97970.5237 | 101400.6062 | 514723.2881
Installed equipment cost |  | USD | 316304.6869 | 323946.3253 | 320081.892 | 316303.8017 | 323302.7281 | 334622.0005 | 1698586.8506
Table S22. Design requirements and capital cost of the 3-phase decanter centrifuge at the baseline fermentation performance scenario.
3-Phase Decanter Centrifuge |  | Units | C101
Power | Rate | kW | 5795.1828
Design | Total feed flow rate | m^3/hr | 4139.4163
| Number of centrifuges |  | 21
Purchase cost | Centrifuges | USD | 13230327.1508
Total purchase cost |  | USD | 13230327.1508
Installed equipment cost |  | USD | 26857564.1162
Table S23. Design requirements and capital cost of storage tanks at the baseline fermentation performance scenario.
Storage tank |  | Units | T109 | T101 | T110 | T102 | T104 | T108 | T105
Design | Residence time | hr | 168 | 168 | 168 | 0.25 | 168 | 168 | 2
| Total volume | m^3 | 776.1937 | 17.4577 | 2299.523 | 214.6586 | 5.3571 | 622.4668 | 8278.8325
| Number of tanks |  | 1 | 1 | 1 | 1 | 1 | 1 | 1
Purchase cost | Tanks | USD | 469048.6631 | 73200.957 | 813492.215 | 107004.4395 | 71126.7075 | 419391.8443 | 1112388.5966
Total purchase cost |  | USD | 469048.6631 | 73200.957 | 813492.215 | 107004.4395 | 71126.7075 | 419391.8443 | 1112388.5966
Installed equipment cost |  | USD | 1078811.9252 | 168362.2012 | 1871032.0945 | 246110.2109 | 163591.4272 | 964601.242 | 2558493.7722
Table S24. Design requirements and capital cost of surge tanks at the baseline fermentation performance scenario.
Surge tank |  | Units | T107
Design | Residence time | hr | 0.1
| Total volume | m^3 | 88.6769
| Number of tanks |  | 1
Purchase cost | Tanks | USD | 85409.1079
Total purchase cost |  | USD | 85409.1079
Installed equipment cost |  | USD | 196440.9482

## Tables S25-S41
Table S25. Design requirements and capital cost of the dehydration reactor at the target fermentation performance scenario.
Adiabatic Fixedbed Gas Reactor |  | Units | R102
Design | Catalyst weight | kg | 88571.27
| Volume | ft^3 | 1180.3275
| Vessel type |  | Vertical
| Length | ft | 28.8632
| Diameter | ft | 14.4316
| Weight | lb | 33544.14
| Wall thickness | in | 0.48575
| Vessel material |  | Stainless steel 304
Purchase cost | Vertical pressure vessel | USD | 196517.8728
| Catalyst | USD | 858255.6066
Total purchase cost |  | USD | 1054773.4794
Installed equipment cost |  | USD | 1675769.9574
Table S26. Design requirements and capital cost of the co-heat and power generation system at the target fermentation performance scenario.
Boiler-Turbogenerator |  | Units | BT
Power | Rate | kW | -3615.9331
High pressure steam | Duty | kJ/hr | -5706157.2225
| Flow | kmol/hr | -435.3902
Medium pressure steam | Duty | kJ/hr | -54820272.9585
| Flow | kmol/hr | -1711.8626
Low pressure steam | Duty | kJ/hr | -934346.9304
| Flow | kmol/hr | -24.0698
Cooling water | Duty | kJ/hr | -2428724.5022
| Flow | kmol/hr | 1659.7774
Design | Total steam flow rate | kg/hr | 49422.1364
| Work | kW | 3822.9923
Purchase cost | Boiler | USD | 11430813.0148
| Deaerator | USD | 123009.1506
| Amine addition pkg | USD | 16132.3476
| Hot process water softener system | USD | 31458.0779
| Turbogenerator | USD | 2316287.4483
Total purchase cost |  | USD | 13917700.0392
Installed equipment cost |  | USD | 25199471.0512
Table S27. Design requirements and capital cost of the corn steep liquor mixing tank at the target fermentation performance scenario.
CSL Tank |  | Units | T103
Power | Rate | kW | 6.6667
Design | Total feed flow rate | kg/hr | 1186.0726
Purchase cost | Tank | USD | 67999.4658
| Pump | USD | 2867.7727
| Agitator | USD | 21267.2479
Total purchase cost |  | USD | 92134.4865
Installed equipment cost |  | USD | 217589.5785
Table S28. Capital investment of tridacane solvent for the plant lifetime at the target fermentation performance scenario.
Chemical Capital Investment |  | Units | CCI
Design | Volume |  | 9931.1251
Purchase cost | Tridecane | USD | 6396141.1522
Total purchase cost |  | USD | 6396141.1522
Installed equipment cost |  | USD | 6396141.1522
Table S29. Design requirements and capital cost of the chilled water package at the target fermentation performance scenario.
Chilled Water Package |  | Units | CWP
Power | Rate | kW | 1998.6672
| Cost | USD | 156.2958
Cooling water | Duty | kJ/hr | -46176087.141
| Flow | kmol/hr | 31556.4928
| Cost | USD | 15.3948
Chilled water | Duty | kJ/hr | 46176087.141
| Flow | kmol/hr | -30602.4315
Design | Duty | kJ/hr | -46176087.141
Purchase cost | Chilled water package | USD | 1198961.2785
Total purchase cost |  | USD | 1198961.2785
Installed equipment cost |  | USD | 1798441.9177
Table S30. Design requirements and capital cost of the cooling tower at the target fermentation performance scenario.
Cooling Tower |  | Units | CT
Power | Rate | kW | 290.6099
Cooling water | Duty | kJ/hr | 90180697.7453
| Flow | kmol/hr | -61826.2312
Design | Total feed flow rate | kmol/hr | 61826.2312
Purchase cost | Cooling tower | USD | 303906.0926
| Cooling water pump | USD | 50323.3032
Total purchase cost |  | USD | 354229.3958
Installed equipment cost |  | USD | 611861.3787
Table S31. Design requirements and capital cost of the diamonium phosphate mixing tank at the target fermentation performance scenario.
DAP Tank |  | Units | T106
Power | Rate | kW | 3.9101
Design | Total feed flow rate | kg/hr | 142.3072
Purchase cost | Tank | USD | 100837.7127
| Pump | USD | 2925.8226
| Agitator | USD | 9954.995
| Bag unloader | USD | 30063.542
Total purchase cost |  | USD | 143782.0723
Installed equipment cost |  | USD | 256618.4469
Table S32. Design requirements and capital costs of divided distillation units at the target fermentation performance scenario.
Divided Distillation Column |  | Units | D102 | D101
Cooling water | Duty | kJ/hr | -15022653.0579 | -6357894.7782
| Flow | kmol/hr | 10266.4013 | 4344.9515
Medium pressure steam | Duty | kJ/hr | 40070325.5769 | 4987472.6832
| Flow | kmol/hr | 1251.2687 | 155.7429
Design | Theoretical feed stage |  | 2 | 1
| Theoretical stages |  | 22 | 55
| Minimum reflux | Ratio | 0.64707 | 0.48172
| Reflux | Ratio | 0.67943 | 0.5058
| Rectifier stages |  | 3 | 1
| Stripper stages |  | 35 | 81
| Rectifier height | ft | 16.9484 | 13.9964
| Stripper height | ft | 64.1804 | 132.0764
| Rectifier diameter | ft | 7.5793 | 6.0009
| Stripper diameter | ft | 8.9779 | 3.1041
| Rectifier wall thickness | in | 0.375 | 0.375
| Stripper wall thickness | in | 0.4375 | 1.5
| Rectifier weight | lb | 10024.3255 | 22582.1278
| Stripper weight | lb | 36795.4558 | 85212.4455
Purchase cost | Rectifier trays | USD | 9732.9606 | 0
| Stripper trays | USD | 98120.892 | 91242.5733
| Rectifier tower | USD | 136109.1818 | 197616.351
| Stripper tower | USD | 340418.0997 | 518467.9394
| Condenser | USD | 95916.1373 | 82579.836
| Boiler | USD | 798260.0543 | 180127.9293
Total purchase cost |  | USD | 1478557.3257 | 1070034.6289
Installed equipment cost |  | USD | 5347377.4039 | 4304289.1295
Table S33. Design requirements and capital costs of distillation units at the target fermentation performance scenario.
Distillation Column |  | Units | D104 | D103
Cooling water | Duty | kJ/hr | -2162865.7367 | -388835.1494
| Flow | kmol/hr | 1478.091 | 265.7279
Medium pressure steam | Duty | kJ/hr | 5492164.7734 | 4270309.9526
| Flow | kmol/hr | 171.5028 | 133.3482
Design | Theoretical feed stage |  | 9 | 1
| Theoretical stages |  | 41 | 38
| Minimum reflux | Ratio | 1.2761 | 0.33429
| Reflux | Ratio | 1.3399 | 0.35101
| Actual stages |  | 61 | 67
| Height | ft | 101.0804 | 109.9364
| Diameter | ft | 3.7296 | 2.9979
| Wall thickness | in | 0.75 | 1.125
| Weight | lb | 38695.0868 | 51082.247
Purchase cost | Trays | USD | 68644.0594 | 65702.7511
| Tower | USD | 331180.0375 | 376769.1489
| Condenser | USD | 75242.5196 | 5046.1524
| Boiler | USD | 87478.7588 | 5945.3515
Total purchase cost |  | USD | 562545.3753 | 453463.4038
Installed equipment cost |  | USD | 2235070.0691 | 1922413.877
Table S34. Design requirements and capital cost of the fatty alcohol bioreactor at the target fermentation performance scenario.
Fatty Alcohol Bioreactor |  | Units | R101
Power | Rate | kW | 275.4308
Chilled water | Duty | kJ/hr | -46176087.141
| Flow | kmol/hr | 30602.4315
Design | Reactor volume | m3 | 3584.6733
| Batch time | hr | 89.9167
| Loading time | hr | 6.9167
| Number of reactors |  | 13
| Reactor duty | kJ/hr | 46176087.141
| Cleaning and unloading time | hr | 3
| Working volume fraction |  | 0.9
Purchase cost | Heat exchangers | USD | 190570.8308
| Reactors | USD | 11610641.5604
| Agitators | USD | 722225.9264
| Cleaning in place | USD | 443088.9146
Total purchase cost |  | USD | 12966527.2322
Installed equipment cost |  | USD | 19716117.1042
Table S35. Design requirements and capital costs of heat exchangers at the target fermentation performance scenario.
Heat Exchanger |  | Units | H108 | H106 | H109 | H105 | H103 | H101 | H104 | H102 | H107
Cooling water | Duty | kJ/hr | 824.1385 | 472.2561 | 1801.5592 | 869.9283 | 1709.058 | 51.8778 | 12092.4811 | 29456.9484 | 371.2894
| Flow | kmol/hr | 0.5 | 0.5 | 0.5 | 0.5 | 0.5 | 0.5 | 0.5 | 1 | 0.5
Design | Area | ft^2 | 21.0904 | 14.9302 | 44.7443 | 8.9688 | 18.9658 | 102.3083 | 15.471 | 12.76 | 35.9655
| Overall heat transfer coefficient | kW/m^2/K | 1 | 0.92229 | 0.95325 | 0.94688 | 1 | 1 | 1 | 1 | 0.9482
| Log-mean temperature difference | K | 5 | 1.5 | 1.5 | 5 | 1.5 | 1.5 | 5 | 1.5 | 1.5
| Fouling correction factor |  | 1.5 | 5 | 5 | 5 | 3 | 5 | 5 | 1.5 | 5
| Operating pressure | psi | 14.7 | 14.7 | 14.7 | 14.7 | 2709.5319 | 50.0138 | 14.7 | 73.5 | 14.7
| Total tube length | ft | 20 | 20 | 20 | 20 | 20 | 20 | 20 | 20 | 20
Purchase cost | Floating head | USD | 106497.8124 | 89666.3369 | 149093.9928 | 108616.309 | 401325.3742 |  | 537479.55 | 1240829.4116 | 84702.8539
Total purchase cost |  | USD | 106497.8124 | 89666.3369 | 149093.9928 | 108616.309 | 401325.3742 | 4670.6037 | 537479.55 | 1240829.4116 | 84702.8539
Installed equipment cost |  | USD | 337598.0651 | 284242.2881 | 472627.9571 | 344313.6997 | 1272201.4363 | 8407.0867 | 1703810.1735 | 3933429.2347 | 268508.047
Table S36. Design requirements and capital cost of liquid-liquid extraction centrifuge at the target fermentation performance scenario.
Liquid-Liquid Centrifuge |  | Units | C102 | C103
Power | Rate | kW | 161.0063 | 31.5883
Design | Total feed flow rate | m^3/hr | 115.0045 | 22.5631
| Number of centrifuges |  | 2 | 1
Purchase cost | Centrifuges | USD | 621256.9675 | 181565.3204
Total purchase cost |  | USD | 621256.9675 | 181565.3204
Installed equipment cost |  | USD | 1261151.644 | 368577.6004
Table S37. Design requirements and capital cost of mixer-settlers at the target fermentation performance scenario.
Mixer Settler |  | Units | M104
Power | Rate | kW | 9.5704
Design | Mixer - Volume | m^3 | 9.5704
| Mixer - Power | hp | 12.834
| Mixer - Vessel type |  | Vertical
| Mixer - Length | ft | 2.3012
| Mixer - Diameter | ft | 2.3012
| Mixer - Weight | lb | 260.86
| Mixer - Wall thickness | in | 0.25
| Settler - Vessel type |  | Horizontal
| Settler - Length | ft | 27.6791
| Settler - Diameter | ft | 6.9198
| Settler - Weight | lb | 10448.57
| Settler - Wall thickness | in | 0.375
| Mixer - Number of agitators |  | 2
Purchase cost | Mixer | USD | 22888.7683
| Settler | USD | 3378.2614
Total purchase cost |  | USD | 26267.0297
Installed equipment cost |  | USD | 77230.5309
Table S38. Design requirements and capital cost of pumps at the target fermentation performance scenario.
Pump |  | Units | P102 | P105 | P107 | P109 | P106 | P104 | P108
Power | Rate | kW | 16.8337 | 20.516 | 20.0135 | 16.8336 | 20.1798 | 70.843 | 20.2485
Design | Ideal power | hp | 13.7448 | 17.3627 | 16.8648 | 13.7447 | 17.0295 | 70.4203 | 17.0975
| Total feed flow rate | gpm | 400.8515 | 506.3649 | 491.8423 | 400.8498 | 496.6461 | 2053.7328 | 498.6312
| Efficiency |  | 0.60888 | 0.6311 | 0.62839 | 0.60888 | 0.6293 | 0.74126 | 0.62967
| Actual power |  | 22.5739 | 27.5119 | 26.8381 | 22.5738 | 27.0612 | 95.0004 | 27.1533
| Pump power |  | 25 | 30 | 30 | 25 | 30 | 100 | 30
| Number of pumps |  | 1 | 1 | 1 | 1 | 1 | 1 | 1
| Head | ft | 298.8971 | 291.5281 | 284.3885 | 298.8973 | 294.3235 | 192.6575 | 366.0694
| Type |  | Centrifugal | Centrifugal | Centrifugal | Centrifugal | Centrifugal | Centrifugal | Centrifugal
Purchase cost | Pump | USD | 13057.6458 | 14262.1156 | 14018.9563 | 13057.6263 | 14175.5575 | 39822.3987 | 14873.6768
| Motor | USD | 1132.7531 | 1325.4204 | 1325.4204 | 1132.7531 | 1325.4204 | 4820.5396 | 1325.4204
Total purchase cost |  | USD | 14190.3989 | 15587.536 | 15344.3767 | 14190.3794 | 15500.9778 | 44642.9383 | 16199.0971
Installed equipment cost |  | USD | 46828.3164 | 51438.8688 | 50636.4431 | 46828.2521 | 51153.2269 | 147321.6965 | 53457.0206
Table S39. Design requirements and capital cost of the 3-phase decanter centrifuge at the target fermentation performance scenario.
3-Phase Decanter Centrifuge |  | Units | C101
Power | Rate | kW | 653.0152
Design | Total feed flow rate | m^3/hr | 466.4394
| Number of centrifuges |  | 3
Purchase cost | Centrifuges | USD | 1649393.3662
Total purchase cost |  | USD | 1649393.3662
Installed equipment cost |  | USD | 3348268.5334
Table S40. Design requirements and capital cost of storage tanks at the target fermentation performance scenario.
Storage Tank |  | Units | T109 | T101 | T110 | T102 | T104 | T108 | T105
Design | Residence time | hr | 168 | 168 | 168 | 0.25 | 168 | 168 | 2
| Total volume | m^3 | 776.1937 | 10.9111 | 2299.5228 | 22.7601 | 0.56346 | 622.2726 | 932.8788
| Number of tanks |  | 1 | 1 | 1 | 1 | 1 | 1 | 1
Purchase cost | Tanks | USD | 469048.6564 | 72078.7529 | 813492.1797 | 74109.8765 | 70304.9993 | 419325.4798 | 230119.2755
Total purchase cost |  | USD | 469048.6564 | 72078.7529 | 813492.1797 | 74109.8765 | 70304.9993 | 419325.4798 | 230119.2755
Installed equipment cost |  | USD | 1078811.9098 | 165781.1317 | 1871032.0132 | 170452.7161 | 161701.4983 | 964448.6036 | 529274.3336
Table S41. Design requirements and capital cost of surge tanks at the target fermentation performance scenario.
Surge Tank |  | Units | T107
Design | Residence time | hr | 0.1
| Total volume | m^3 | 11.5005
| Number of tanks |  | 1
Purchase cost | Tanks | USD | 72179.7805
Total purchase cost |  | USD | 72179.7805
Installed equipment cost |  | USD | 166013.4951