## Fermentation
| cell_recycle | mixed_bioreactor_feed | process_water | CO2 | s1 | s2 | s3 | s4 | s5 | s6 | s7 | s8 | s9 | s10 | s11
Source | - | H101 | - | R101 | M101 | T101 | T102 | P102 | T103 | T104 | T106 | M102 | R101 | T105 | P104
Sink | M102 | R101 | M102 | - | T102 | M102 | P102 | M102 | M102 | M102 | M102 | H101 | T105 | P104 | C101
Phase | liquid | liquid | liquid | gas | liquid | liquid | liquid | liquid | liquid | liquid | liquid | liquid | liquid | liquid | liquid
flow (ton/hr) | 17.575 | 4398.4641 | 3514.2008 | 55.8981 | 704.5071 | 114.5468 | 704.5071 | 704.5071 | 10.9962 | 35.1499 | 1.4883 | 4398.4641 | 4342.5659 | 4342.5659 | 4342.5659
Composition [%]:
HCl | 0 | 0 | 0 | 0 | 0 | 0 | 0 | 0 | 0 | 0 | 0 | 0 | 0 | 0 | 0
Methane | 0 | 0 | 0 | 0 | 0 | 0 | 0 | 0 | 0 | 0 | 0 | 0 | 0 | 0 | 0
Water | 0 | 79.9141 | 100 | 0 | 0.11238 | 0 | 0.11238 | 0.11238 | 0 | 0 | 0 | 79.9141 | 81.1445 | 81.1445 | 81.1445
Acetone | 0 | 0 | 0 | 0 | 0 | 0 | 0 | 0 | 0 | 0 | 0 | 0 | 0 | 0 | 0
LacticAcid | 0 | 0 | 0 | 0 | 0 | 0 | 0 | 0 | 0 | 0 | 0 | 0 | 0 | 0 | 0
PhosphoricAcid | 0 | 0 | 0 | 0 | 0 | 0 | 0 | 0 | 0 | 0 | 0 | 0 | 0 | 0 | 0
Tridecane | 0 | 15.9828 | 0 | 0 | 99.7859 | 0 | 99.7859 | 99.7859 | 0 | 0 | 0 | 15.9828 | 16.1886 | 16.1886 | 16.1886
Ethanol | 0 | 0 | 0 | 0 | 0 | 0 | 0 | 0 | 0 | 0 | 0 | 0 | 0 | 0 | 0
Butanol | 0 | 0 | 0 | 0 | 0 | 0 | 0 | 0 | 0 | 0 | 0 | 0 | 0 | 0 | 0
Hexanol | 0 | 0.011536 | 0 | 0 | 0.072022 | 0 | 0.072022 | 0.072022 | 0 | 0 | 0 | 0.011536 | 0.10624 | 0.10624 | 0.10624
Octanol | 0 | 0.0032497 | 0 | 0 | 0.020289 | 0 | 0.020289 | 0.020289 | 0 | 0 | 0 | 0.0032497 | 0.097848 | 0.097848 | 0.097848
Decanol | 0 | 0.00088939 | 0 | 0 | 0.0055528 | 0 | 0.0055528 | 0.0055528 | 0 | 0 | 0 | 0.00088939 | 0.28457 | 0.28457 | 0.28457
Dodecanol | 0 | 0 | 0 | 0 | 0 | 0 | 0 | 0 | 0 | 0 | 0 | 0 | 0 | 0 | 0
Tetradecanol | 0 | 0 | 0 | 0 | 0 | 0 | 0 | 0 | 0 | 0 | 0 | 0 | 0 | 0 | 0
Hexadecanol | 0 | 0 | 0 | 0 | 0 | 0 | 0 | 0 | 0 | 0 | 0 | 0 | 0 | 0 | 0
Hexene | 0 | 0.0002944 | 0 | 0 | 0.001838 | 0 | 0.001838 | 0.001838 | 0 | 0 | 0 | 0.0002944 | 0.00029819 | 0.00029819 | 0.00029819
Octene | 0 | 8.0146e-05 | 0 | 0 | 0.00050038 | 0 | 0.00050038 | 0.00050038 | 0 | 0 | 0 | 8.0146e-05 | 8.1178e-05 | 8.1178e-05 | 8.1178e-05
Decene | 0 | 0.00024838 | 0 | 0 | 0.0015507 | 0 | 0.0015507 | 0.0015507 | 0 | 0 | 0 | 0.00024838 | 0.00025158 | 0.00025158 | 0.00025158
Dodecene | 0 | 0 | 0 | 0 | 0 | 0 | 0 | 0 | 0 | 0 | 0 | 0 | 0 | 0 | 0
Tetradecene | 0 | 0 | 0 | 0 | 0 | 0 | 0 | 0 | 0 | 0 | 0 | 0 | 0 | 0 | 0
Hexadecene | 0 | 0 | 0 | 0 | 0 | 0 | 0 | 0 | 0 | 0 | 0 | 0 | 0 | 0 | 0
P4O10 | 0 | 0 | 0 | 0 | 0 | 0 | 0 | 0 | 0 | 0 | 0 | 0 | 0 | 0 | 0
SO2 | 0 | 0 | 0 | 0 | 0 | 0 | 0 | 0 | 0 | 0 | 0 | 0 | 0 | 0 | 0
N2 | 0 | 0 | 0 | 0 | 0 | 0 | 0 | 0 | 0 | 0 | 0 | 0 | 0 | 0 | 0
O2 | 0 | 0 | 0 | 0 | 0 | 0 | 0 | 0 | 0 | 0 | 0 | 0 | 0 | 0 | 0
CO2 | 0 | 0 | 0 | 100 | 0 | 0 | 0 | 0 | 0 | 0 | 0 | 0 | 0 | 0 | 0
Glucose | 0 | 2.6042 | 0 | 0 | 0 | 100 | 0 | 0 | 0 | 0 | 0 | 2.6042 | 0.0013189 | 0.0013189 | 0.0013189
NaCl | 0 | 0.79914 | 0 | 0 | 0 | 0 | 0 | 0 | 0 | 100 | 0 | 0.79914 | 0.80943 | 0.80943 | 0.80943
DiammoniumPhosphate | 0 | 0.033836 | 0 | 0 | 0 | 0 | 0 | 0 | 0 | 0 | 100 | 0.033836 | 0.034272 | 0.034272 | 0.034272
CornSteepLiquor | 0 | 0.25 | 0 | 0 | 0 | 0 | 0 | 0 | 100 | 0 | 0 | 0.25 | 0.25322 | 0.25322 | 0.25322
Ash | 0 | 0 | 0 | 0 | 0 | 0 | 0 | 0 | 0 | 0 | 0 | 0 | 0 | 0 | 0
Cells | 100 | 0.39957 | 0 | 0 | 0 | 0 | 0 | 0 | 0 | 0 | 0 | 0.39957 | 1.0794 | 1.0794 | 1.0794
Gliadin | 0 | 0 | 0 | 0 | 0 | 0 | 0 | 0 | 0 | 0 | 0 | 0 | 0 | 0 | 0
CellExtract | 0 | 0 | 0 | 0 | 0 | 0 | 0 | 0 | 0 | 0 | 0 | 0 | 0 | 0 | 0
Tryptone | 0 | 0 | 0 | 0 | 0 | 0 | 0 | 0 | 0 | 0 | 0 | 0 | 0 | 0 | 0

## 3-Phase Decanter
| aqueous_fraction | oil_fraction | cell_mass | s11 | s12
Source | C101 | P107 | C101 | P104 | C101
Sink | M104 | H102 | - | C101 | P107
Phase | liquid | liquid | liquid | liquid | liquid
flow (ton/hr) | 3535.7577 | 721.5718 | 85.2364 | 4342.5659 | 721.5718
Composition [%]:
HCl | 0 | 0 | 0 | 0 | 0
Methane | 0 | 0 | 0 | 0 | 0
Water | 98.5358 | 0.19534 | 45 | 81.1445 | 0.19534
Acetone | 0 | 0 | 0 | 0 | 0
LacticAcid | 0 | 0 | 0 | 0 | 0
PhosphoricAcid | 0 | 0 | 0 | 0 | 0
Tridecane | 0.067533 | 97.0947 | 0.0028042 | 16.1886 | 97.0947
Ethanol | 0 | 0 | 0 | 0 | 0
Butanol | 0 | 0 | 0 | 0 | 0
Hexanol | 0.041961 | 0.43356 | 0.0017423 | 0.10624 | 0.43356
Octanol | 0.0047062 | 0.56578 | 0.00019542 | 0.097848 | 0.56578
Decanol | 0.0011871 | 1.7068 | 4.9293e-05 | 0.28457 | 1.7068
Dodecanol | 0 | 0 | 0 | 0 | 0
Tetradecanol | 0 | 0 | 0 | 0 | 0
Hexadecanol | 0 | 0 | 0 | 0 | 0
Hexene | 0 | 0.0017946 | 0 | 0.00029819 | 0.0017946
Octene | 0 | 0.00048855 | 0 | 8.1178e-05 | 0.00048855
Decene | 0 | 0.001514 | 0 | 0.00025158 | 0.001514
Dodecene | 0 | 0 | 0 | 0 | 0
Tetradecene | 0 | 0 | 0 | 0 | 0
Hexadecene | 0 | 0 | 0 | 0 | 0
P4O10 | 0 | 0 | 0 | 0 | 0
SO2 | 0 | 0 | 0 | 0 | 0
N2 | 0 | 0 | 0 | 0 | 0
O2 | 0 | 0 | 0 | 0 | 0
CO2 | 0 | 0 | 0 | 0 | 0
Glucose | 0.0016182 | 0 | 6.7194e-05 | 0.0013189 | 0
NaCl | 0.99313 | 0 | 0.041238 | 0.80943 | 0
DiammoniumPhosphate | 0.04205 | 0 | 0.001746 | 0.034272 | 0
CornSteepLiquor | 0.31069 | 0 | 0.012901 | 0.25322 | 0
Ash | 0 | 0 | 0 | 0 | 0
Cells | 0.0013257 | 0 | 54.9393 | 1.0794 | 0
Gliadin | 0 | 0 | 0 | 0 | 0
CellExtract | 0 | 0 | 0 | 0 | 0
Tryptone | 0 | 0 | 0 | 0 | 0

## Dehydration
| oil_fraction | recycle_nitrogen | s13 | s14 | s15 | s16 | s17 | s18
Source | P107 | T107 | H102 | H102 | M103 | H103 | R102 | H105
Sink | H102 | M103 | M103 | H105 | H103 | R102 | H102 | T107
Phase | liquid | gas | gas | liquid | gas | gas | gas | liquid
flow (ton/hr) | 721.5718 | 0 | 721.5718 | 721.5718 | 721.5718 | 721.5718 | 721.5718 | 721.5718
Composition [%]:
HCl | 0 | 0 | 0 | 0 | 0 | 0 | 0 | 0
Methane | 0 | 0 | 0 | 0 | 0 | 0 | 0 | 0
Water | 0.19534 | 0 | 0.19534 | 0.54431 | 0.19534 | 0.19534 | 0.54431 | 0.54431
Acetone | 0 | 0 | 0 | 0 | 0 | 0 | 0 | 0
LacticAcid | 0 | 0 | 0 | 0 | 0 | 0 | 0 | 0
PhosphoricAcid | 0 | 0 | 0 | 0 | 0 | 0 | 0 | 0
Tridecane | 97.0947 | 0 | 97.0947 | 97.0947 | 97.0947 | 97.0947 | 97.0947 | 97.0947
Ethanol | 0 | 0 | 0 | 0 | 0 | 0 | 0 | 0
Butanol | 0 | 0 | 0 | 0 | 0 | 0 | 0 | 0
Hexanol | 0.43356 | 0 | 0.43356 | 0 | 0.43356 | 0.43356 | 0 | 0
Octanol | 0.56578 | 0 | 0.56578 | 0 | 0.56578 | 0.56578 | 0 | 0
Decanol | 1.7068 | 0 | 1.7068 | 0 | 1.7068 | 1.7068 | 0 | 0
Dodecanol | 0 | 0 | 0 | 0 | 0 | 0 | 0 | 0
Tetradecanol | 0 | 0 | 0 | 0 | 0 | 0 | 0 | 0
Hexadecanol | 0 | 0 | 0 | 0 | 0 | 0 | 0 | 0
Hexene | 0.0017946 | 0 | 0.0017946 | 0.35891 | 0.0017946 | 0.0017946 | 0.35891 | 0.35891
Octene | 0.00048855 | 0 | 0.00048855 | 0.488 | 0.00048855 | 0.00048855 | 0.488 | 0.488
Decene | 0.001514 | 0 | 0.001514 | 1.514 | 0.001514 | 0.001514 | 1.514 | 1.514
Dodecene | 0 | 0 | 0 | 0 | 0 | 0 | 0 | 0
Tetradecene | 0 | 0 | 0 | 0 | 0 | 0 | 0 | 0
Hexadecene | 0 | 0 | 0 | 0 | 0 | 0 | 0 | 0
P4O10 | 0 | 0 | 0 | 0 | 0 | 0 | 0 | 0
SO2 | 0 | 0 | 0 | 0 | 0 | 0 | 0 | 0
N2 | 0 | 0 | 0 | 0 | 0 | 0 | 0 | 0
O2 | 0 | 0 | 0 | 0 | 0 | 0 | 0 | 0
CO2 | 0 | 0 | 0 | 0 | 0 | 0 | 0 | 0
Glucose | 0 | 0 | 0 | 0 | 0 | 0 | 0 | 0
NaCl | 0 | 0 | 0 | 0 | 0 | 0 | 0 | 0
DiammoniumPhosphate | 0 | 0 | 0 | 0 | 0 | 0 | 0 | 0
CornSteepLiquor | 0 | 0 | 0 | 0 | 0 | 0 | 0 | 0
Ash | 0 | 0 | 0 | 0 | 0 | 0 | 0 | 0
Cells | 0 | 0 | 0 | 0 | 0 | 0 | 0 | 0
Gliadin | 0 | 0 | 0 | 0 | 0 | 0 | 0 | 0
CellExtract | 0 | 0 | 0 | 0 | 0 | 0 | 0 | 0
Tryptone | 0 | 0 | 0 | 0 | 0 | 0 | 0 | 0

## Separation
| LAOs_to_separations | wastewater | solvent_recycle | aqueous_fraction | s19 | s20 | s21 | s22 | s23 | s24 | s25 | s26 | s27 | s28 | s29 | s30 | s31 | s32 | s33 | s34 | s35 | s36 | s37 | s38 | s39 | s40 | s41 | s42
Source | T107 | M104 | P109 | C101 | P105 | C102 | C102 | P106 | H104 | H104 | D101 | D101 | D102 | D102 | M105 | P108 | C103 | M104 | H109 | C103 | D103 | D103 | H106 | D104 | D104 | H107 | H108 | H108
Sink | P105 | - | M101 | M104 | C102 | P106 | M104 | H104 | D101 | M104 | D102 | M105 | H109 | M105 | P108 | H104 | M104 | P109 | C103 | H108 | H106 | D104 | T108 | H107 | H108 | T109 | D103 | T110
Phase | liquid | liquid | liquid | liquid | liquid | liquid | liquid | liquid | liquid | liquid | gas | liquid | gas | liquid | liquid | liquid | liquid | liquid | liquid | liquid | gas | liquid | liquid | gas | liquid | liquid | gas¦liquid | liquid
flow (ton/hr) | 721.5718 | 3535.8131 | 704.504 | 3535.7577 | 721.5718 | 718.037 | 3.5349 | 718.037 | 718.037 | 700.3265 | 87.4786 | 630.5584 | 17.7105 | 69.7681 | 700.3265 | 700.3265 | 0.69806 | 704.504 | 17.7105 | 17.0124 | 2.6509 | 14.3615 | 2.6509 | 3.5356 | 10.8259 | 3.5356 | 17.0124 | 10.8259
Composition [%]:
HCl | 0 | 0 | 0 | 0 | 0 | 0 | 0 | 0 | 0 | 0 | 0 | 0 | 0 | 0 | 0 | 0 | 0 | 0 | 0 | 0 | 0 | 0 | 0 | 0 | 0 | 0 | 0 | 0
Methane | 0 | 0 | 0 | 0 | 0 | 0 | 0 | 0 | 0 | 0 | 0 | 0 | 0 | 0 | 0 | 0 | 0 | 0 | 0 | 0 | 0 | 0 | 0 | 0 | 0 | 0 | 0 | 0
Water | 0.54431 | 98.6228 | 0.11238 | 98.5358 | 0.54431 | 0.054699 | 100 | 0.054699 | 0.054699 | 1.1216e-12 | 0.44898 | 6.2288e-13 | 2.2177 | 5.6295e-12 | 1.1216e-12 | 1.1216e-12 | 55.7023 | 0.11238 | 2.2177 | 0.023087 | 0.14816 | 0 | 0.14816 | 0 | 0 | 0 | 0.023087 | 0
Acetone | 0 | 0 | 0 | 0 | 0 | 0 | 0 | 0 | 0 | 0 | 0 | 0 | 0 | 0 | 0 | 0 | 0 | 0 | 0 | 0 | 0 | 0 | 0 | 0 | 0 | 0 | 0 | 0
LacticAcid | 0 | 0 | 0 | 0 | 0 | 0 | 0 | 0 | 0 | 0 | 0 | 0 | 0 | 0 | 0 | 0 | 0 | 0 | 0 | 0 | 0 | 0 | 0 | 0 | 0 | 0 | 0 | 0
PhosphoricAcid | 0 | 0 | 0 | 0 | 0 | 0 | 0 | 0 | 0 | 0 | 0 | 0 | 0 | 0 | 0 | 0 | 0 | 0 | 0 | 0 | 0 | 0 | 0 | 0 | 0 | 0 | 0 | 0
Tridecane | 97.0947 | 1.9882e-05 | 99.7859 | 0.067533 | 97.0947 | 97.5727 | 0 | 97.5727 | 97.5727 | 99.9984 | 80.0891 | 99.9983 | 1.653 | 100 | 99.9984 | 99.9984 | 41.9383 | 99.7859 | 1.653 | 0 | 0 | 0 | 0 | 0 | 0 | 0 | 0 | 0
Ethanol | 0 | 0 | 0 | 0 | 0 | 0 | 0 | 0 | 0 | 0 | 0 | 0 | 0 | 0 | 0 | 0 | 0 | 0 | 0 | 0 | 0 | 0 | 0 | 0 | 0 | 0 | 0 | 0
Butanol | 0 | 0 | 0 | 0 | 0 | 0 | 0 | 0 | 0 | 0 | 0 | 0 | 0 | 0 | 0 | 0 | 0 | 0 | 0 | 0 | 0 | 0 | 0 | 0 | 0 | 0 | 0 | 0
Hexanol | 0 | 0.02761 | 0.072022 | 0.041961 | 0 | 0 | 0 | 0 | 0 | 0 | 0 | 0 | 0 | 0 | 0 | 0 | 0 | 0.072022 | 0 | 0 | 0 | 0 | 0 | 0 | 0 | 0 | 0 | 0
Octanol | 0 | 0.00066356 | 0.020289 | 0.0047062 | 0 | 0 | 0 | 0 | 0 | 0 | 0 | 0 | 0 | 0 | 0 | 0 | 0 | 0.020289 | 0 | 0 | 0 | 0 | 0 | 0 | 0 | 0 | 0 | 0
Decanol | 0 | 8.0723e-05 | 0.0055528 | 0.0011871 | 0 | 0 | 0 | 0 | 0 | 0 | 0 | 0 | 0 | 0 | 0 | 0 | 0 | 0.0055528 | 0 | 0 | 0 | 0 | 0 | 0 | 0 | 0 | 0 | 0
Dodecanol | 0 | 0 | 0 | 0 | 0 | 0 | 0 | 0 | 0 | 0 | 0 | 0 | 0 | 0 | 0 | 0 | 0 | 0 | 0 | 0 | 0 | 0 | 0 | 0 | 0 | 0 | 0 | 0
Tetradecanol | 0 | 0 | 0 | 0 | 0 | 0 | 0 | 0 | 0 | 0 | 0 | 0 | 0 | 0 | 0 | 0 | 0 | 0 | 0 | 0 | 0 | 0 | 0 | 0 | 0 | 0 | 0 | 0
Hexadecanol | 0 | 0 | 0 | 0 | 0 | 0 | 0 | 0 | 0 | 0 | 0 | 0 | 0 | 0 | 0 | 0 | 0 | 0 | 0 | 0 | 0 | 0 | 0 | 0 | 0 | 0 | 0 | 0
Hexene | 0.35891 | 0 | 0.001838 | 0 | 0.35891 | 0.36068 | 0 | 0.36068 | 0.36068 | 2.287e-10 | 2.9605 | 2.4989e-10 | 14.623 | 3.712e-11 | 2.287e-10 | 2.287e-10 | 1.855 | 0.001838 | 14.623 | 15.1469 | 97.2068 | 1.8005e-05 | 97.2068 | 7.3135e-05 | 0 | 7.3135e-05 | 15.1469 | 0
Octene | 0.488 | 0 | 0.00050038 | 0 | 0.488 | 0.49041 | 0 | 0.49041 | 0.49041 | 5.5836e-07 | 4.0253 | 6.2014e-07 | 19.8826 | 5.0471e-11 | 5.5836e-07 | 5.5836e-07 | 0.50444 | 0.00050038 | 19.8826 | 20.6777 | 2.6451 | 24.0062 | 2.6451 | 97.5124 | 8e-05 | 97.5124 | 20.6777 | 8e-05
Decene | 1.514 | 0 | 0.0015507 | 0 | 1.514 | 1.5215 | 0 | 1.5215 | 1.5215 | 0.00156 | 12.4761 | 0.0017326 | 61.6238 | 7.6082e-08 | 0.00156 | 0.00156 | 0 | 0.0015507 | 61.6238 | 64.1523 | 3.1311e-07 | 75.9938 | 3.1311e-07 | 2.4876 | 99.9999 | 2.4876 | 64.1523 | 99.9999
Dodecene | 0 | 0 | 0 | 0 | 0 | 0 | 0 | 0 | 0 | 0 | 0 | 0 | 0 | 0 | 0 | 0 | 0 | 0 | 0 | 0 | 0 | 0 | 0 | 0 | 0 | 0 | 0 | 0
Tetradecene | 0 | 0 | 0 | 0 | 0 | 0 | 0 | 0 | 0 | 0 | 0 | 0 | 0 | 0 | 0 | 0 | 0 | 0 | 0 | 0 | 0 | 0 | 0 | 0 | 0 | 0 | 0 | 0
Hexadecene | 0 | 0 | 0 | 0 | 0 | 0 | 0 | 0 | 0 | 0 | 0 | 0 | 0 | 0 | 0 | 0 | 0 | 0 | 0 | 0 | 0 | 0 | 0 | 0 | 0 | 0 | 0 | 0
P4O10 | 0 | 0 | 0 | 0 | 0 | 0 | 0 | 0 | 0 | 0 | 0 | 0 | 0 | 0 | 0 | 0 | 0 | 0 | 0 | 0 | 0 | 0 | 0 | 0 | 0 | 0 | 0 | 0
SO2 | 0 | 0 | 0 | 0 | 0 | 0 | 0 | 0 | 0 | 0 | 0 | 0 | 0 | 0 | 0 | 0 | 0 | 0 | 0 | 0 | 0 | 0 | 0 | 0 | 0 | 0 | 0 | 0
N2 | 0 | 0 | 0 | 0 | 0 | 0 | 0 | 0 | 0 | 0 | 0 | 0 | 0 | 0 | 0 | 0 | 0 | 0 | 0 | 0 | 0 | 0 | 0 | 0 | 0 | 0 | 0 | 0
O2 | 0 | 0 | 0 | 0 | 0 | 0 | 0 | 0 | 0 | 0 | 0 | 0 | 0 | 0 | 0 | 0 | 0 | 0 | 0 | 0 | 0 | 0 | 0 | 0 | 0 | 0 | 0 | 0
CO2 | 0 | 0 | 0 | 0 | 0 | 0 | 0 | 0 | 0 | 0 | 0 | 0 | 0 | 0 | 0 | 0 | 0 | 0 | 0 | 0 | 0 | 0 | 0 | 0 | 0 | 0 | 0 | 0
Glucose | 0 | 0.0016182 | 0 | 0.0016182 | 0 | 0 | 0 | 0 | 0 | 0 | 0 | 0 | 0 | 0 | 0 | 0 | 0 | 0 | 0 | 0 | 0 | 0 | 0 | 0 | 0 | 0 | 0 | 0
NaCl | 0 | 0.99312 | 0 | 0.99313 | 0 | 0 | 0 | 0 | 0 | 0 | 0 | 0 | 0 | 0 | 0 | 0 | 0 | 0 | 0 | 0 | 0 | 0 | 0 | 0 | 0 | 0 | 0 | 0
DiammoniumPhosphate | 0 | 0.042049 | 0 | 0.04205 | 0 | 0 | 0 | 0 | 0 | 0 | 0 | 0 | 0 | 0 | 0 | 0 | 0 | 0 | 0 | 0 | 0 | 0 | 0 | 0 | 0 | 0 | 0 | 0
CornSteepLiquor | 0 | 0.31068 | 0 | 0.31069 | 0 | 0 | 0 | 0 | 0 | 0 | 0 | 0 | 0 | 0 | 0 | 0 | 0 | 0 | 0 | 0 | 0 | 0 | 0 | 0 | 0 | 0 | 0 | 0
Ash | 0 | 0 | 0 | 0 | 0 | 0 | 0 | 0 | 0 | 0 | 0 | 0 | 0 | 0 | 0 | 0 | 0 | 0 | 0 | 0 | 0 | 0 | 0 | 0 | 0 | 0 | 0 | 0
Cells | 0 | 0.0013257 | 0 | 0.0013257 | 0 | 0 | 0 | 0 | 0 | 0 | 0 | 0 | 0 | 0 | 0 | 0 | 0 | 0 | 0 | 0 | 0 | 0 | 0 | 0 | 0 | 0 | 0 | 0
Gliadin | 0 | 0 | 0 | 0 | 0 | 0 | 0 | 0 | 0 | 0 | 0 | 0 | 0 | 0 | 0 | 0 | 0 | 0 | 0 | 0 | 0 | 0 | 0 | 0 | 0 | 0 | 0 | 0
CellExtract | 0 | 0 | 0 | 0 | 0 | 0 | 0 | 0 | 0 | 0 | 0 | 0 | 0 | 0 | 0 | 0 | 0 | 0 | 0 | 0 | 0 | 0 | 0 | 0 | 0 | 0 | 0 | 0
Tryptone | 0 | 0 | 0 | 0 | 0 | 0 | 0 | 0 | 0 | 0 | 0 | 0 | 0 | 0 | 0 | 0 | 0 | 0 | 0 | 0 | 0 | 0 | 0 | 0 | 0 | 0 | 0 | 0

## OSBL
| s.13 | LAOs_to_separations | boiler_makeup_water | natural_gas | lime | hexene | boiler_chemicals | emissions | octene | rejected_water_and_blowdown | decene | ash_disposal | s.12 | cooling_tower_makeup_water | glucose | s.15 | s.16 | evaporation_and_blowdown | CSL | s.18 | DAP | recycle_nitrogen | recirculated_chilled_water | salt | s2 | s5 | s6 | s7 | s18 | s37 | s40 | s42
Source | - | T107 | - | - | - | T108 | - | BT | T109 | BT | T110 | BT | - | - | - | - | CT | CT | - | CWP | - | T107 | - | - | T101 | T103 | T104 | T106 | H105 | H106 | H107 | H108
Sink | BT | P105 | BT | BT | BT | - | BT | - | - | - | - | - | BT | CT | T101 | CT | - | - | T103 | - | T106 | M103 | CWP | T104 | M102 | M102 | M102 | M102 | T107 | T108 | T109 | T110
Phase | liquid | liquid | liquid | liquid | liquid | liquid | liquid | gas | liquid | liquid | liquid | liquid | liquid | liquid | liquid | liquid | liquid | liquid | liquid | liquid | liquid | gas | liquid | liquid | liquid | liquid | liquid | liquid | liquid | liquid | liquid | liquid
flow (ton/hr) | 0 | 721.5718 | 6.7 | 9.8686 | 0 | 2.6509 | 0 | 49.2373 | 3.5356 | 6.7 | 10.8259 | 0 | 0 | 38.9692 | 114.5468 | 3542.6553 | 3542.6553 | 38.9692 | 10.9962 | 607.7168 | 1.4883 | 0 | 607.7168 | 35.1499 | 114.5468 | 10.9962 | 35.1499 | 1.4883 | 721.5718 | 2.6509 | 3.5356 | 10.8259
Composition [%]:
HCl | 0 | 0 | 0 | 0 | 0 | 0 | 0 | 0 | 0 | 0 | 0 | 0 | 0 | 0 | 0 | 0 | 0 | 0 | 0 | 0 | 0 | 0 | 0 | 0 | 0 | 0 | 0 | 0 | 0 | 0 | 0 | 0
Methane | 0 | 0 | 0 | 100 | 0 | 0 | 0 | 0 | 0 | 0 | 0 | 0 | 0 | 0 | 0 | 0 | 0 | 0 | 0 | 0 | 0 | 0 | 0 | 0 | 0 | 0 | 0 | 0 | 0 | 0 | 0 | 0
Water | 0 | 0.54431 | 100 | 0 | 0 | 0.14816 | 0 | 45.0157 | 0 | 100 | 0 | 0 | 0 | 100 | 0 | 100 | 100 | 100 | 0 | 100 | 0 | 0 | 100 | 0 | 0 | 0 | 0 | 0 | 0.54431 | 0.14816 | 0 | 0
Acetone | 0 | 0 | 0 | 0 | 0 | 0 | 0 | 0 | 0 | 0 | 0 | 0 | 0 | 0 | 0 | 0 | 0 | 0 | 0 | 0 | 0 | 0 | 0 | 0 | 0 | 0 | 0 | 0 | 0 | 0 | 0 | 0
LacticAcid | 0 | 0 | 0 | 0 | 0 | 0 | 0 | 0 | 0 | 0 | 0 | 0 | 0 | 0 | 0 | 0 | 0 | 0 | 0 | 0 | 0 | 0 | 0 | 0 | 0 | 0 | 0 | 0 | 0 | 0 | 0 | 0
PhosphoricAcid | 0 | 0 | 0 | 0 | 0 | 0 | 0 | 0 | 0 | 0 | 0 | 0 | 0 | 0 | 0 | 0 | 0 | 0 | 0 | 0 | 0 | 0 | 0 | 0 | 0 | 0 | 0 | 0 | 0 | 0 | 0 | 0
Tridecane | 0 | 97.0947 | 0 | 0 | 0 | 0 | 0 | 0 | 0 | 0 | 0 | 0 | 0 | 0 | 0 | 0 | 0 | 0 | 0 | 0 | 0 | 0 | 0 | 0 | 0 | 0 | 0 | 0 | 97.0947 | 0 | 0 | 0
Ethanol | 0 | 0 | 0 | 0 | 0 | 0 | 0 | 0 | 0 | 0 | 0 | 0 | 0 | 0 | 0 | 0 | 0 | 0 | 0 | 0 | 0 | 0 | 0 | 0 | 0 | 0 | 0 | 0 | 0 | 0 | 0 | 0
Butanol | 0 | 0 | 0 | 0 | 0 | 0 | 0 | 0 | 0 | 0 | 0 | 0 | 0 | 0 | 0 | 0 | 0 | 0 | 0 | 0 | 0 | 0 | 0 | 0 | 0 | 0 | 0 | 0 | 0 | 0 | 0 | 0
Hexanol | 0 | 0 | 0 | 0 | 0 | 0 | 0 | 0 | 0 | 0 | 0 | 0 | 0 | 0 | 0 | 0 | 0 | 0 | 0 | 0 | 0 | 0 | 0 | 0 | 0 | 0 | 0 | 0 | 0 | 0 | 0 | 0
Octanol | 0 | 0 | 0 | 0 | 0 | 0 | 0 | 0 | 0 | 0 | 0 | 0 | 0 | 0 | 0 | 0 | 0 | 0 | 0 | 0 | 0 | 0 | 0 | 0 | 0 | 0 | 0 | 0 | 0 | 0 | 0 | 0
Decanol | 0 | 0 | 0 | 0 | 0 | 0 | 0 | 0 | 0 | 0 | 0 | 0 | 0 | 0 | 0 | 0 | 0 | 0 | 0 | 0 | 0 | 0 | 0 | 0 | 0 | 0 | 0 | 0 | 0 | 0 | 0 | 0
Dodecanol | 0 | 0 | 0 | 0 | 0 | 0 | 0 | 0 | 0 | 0 | 0 | 0 | 0 | 0 | 0 | 0 | 0 | 0 | 0 | 0 | 0 | 0 | 0 | 0 | 0 | 0 | 0 | 0 | 0 | 0 | 0 | 0
Tetradecanol | 0 | 0 | 0 | 0 | 0 | 0 | 0 | 0 | 0 | 0 | 0 | 0 | 0 | 0 | 0 | 0 | 0 | 0 | 0 | 0 | 0 | 0 | 0 | 0 | 0 | 0 | 0 | 0 | 0 | 0 | 0 | 0
Hexadecanol | 0 | 0 | 0 | 0 | 0 | 0 | 0 | 0 | 0 | 0 | 0 | 0 | 0 | 0 | 0 | 0 | 0 | 0 | 0 | 0 | 0 | 0 | 0 | 0 | 0 | 0 | 0 | 0 | 0 | 0 | 0 | 0
Hexene | 0 | 0.35891 | 0 | 0 | 0 | 97.2068 | 0 | 0 | 7.3135e-05 | 0 | 0 | 0 | 0 | 0 | 0 | 0 | 0 | 0 | 0 | 0 | 0 | 0 | 0 | 0 | 0 | 0 | 0 | 0 | 0.35891 | 97.2068 | 7.3135e-05 | 0
Octene | 0 | 0.488 | 0 | 0 | 0 | 2.6451 | 0 | 0 | 97.5124 | 0 | 8e-05 | 0 | 0 | 0 | 0 | 0 | 0 | 0 | 0 | 0 | 0 | 0 | 0 | 0 | 0 | 0 | 0 | 0 | 0.488 | 2.6451 | 97.5124 | 8e-05
Decene | 0 | 1.514 | 0 | 0 | 0 | 3.1311e-07 | 0 | 0 | 2.4876 | 0 | 99.9999 | 0 | 0 | 0 | 0 | 0 | 0 | 0 | 0 | 0 | 0 | 0 | 0 | 0 | 0 | 0 | 0 | 0 | 1.514 | 3.1311e-07 | 2.4876 | 99.9999
Dodecene | 0 | 0 | 0 | 0 | 0 | 0 | 0 | 0 | 0 | 0 | 0 | 0 | 0 | 0 | 0 | 0 | 0 | 0 | 0 | 0 | 0 | 0 | 0 | 0 | 0 | 0 | 0 | 0 | 0 | 0 | 0 | 0
Tetradecene | 0 | 0 | 0 | 0 | 0 | 0 | 0 | 0 | 0 | 0 | 0 | 0 | 0 | 0 | 0 | 0 | 0 | 0 | 0 | 0 | 0 | 0 | 0 | 0 | 0 | 0 | 0 | 0 | 0 | 0 | 0 | 0
Hexadecene | 0 | 0 | 0 | 0 | 0 | 0 | 0 | 0 | 0 | 0 | 0 | 0 | 0 | 0 | 0 | 0 | 0 | 0 | 0 | 0 | 0 | 0 | 0 | 0 | 0 | 0 | 0 | 0 | 0 | 0 | 0 | 0
P4O10 | 0 | 0 | 0 | 0 | 0 | 0 | 0 | 0 | 0 | 0 | 0 | 0 | 0 | 0 | 0 | 0 | 0 | 0 | 0 | 0 | 0 | 0 | 0 | 0 | 0 | 0 | 0 | 0 | 0 | 0 | 0 | 0
SO2 | 0 | 0 | 0 | 0 | 0 | 0 | 0 | 0 | 0 | 0 | 0 | 0 | 0 | 0 | 0 | 0 | 0 | 0 | 0 | 0 | 0 | 0 | 0 | 0 | 0 | 0 | 0 | 0 | 0 | 0 | 0 | 0
N2 | 0 | 0 | 0 | 0 | 0 | 0 | 0 | 0 | 0 | 0 | 0 | 0 | 0 | 0 | 0 | 0 | 0 | 0 | 0 | 0 | 0 | 0 | 0 | 0 | 0 | 0 | 0 | 0 | 0 | 0 | 0 | 0
O2 | 0 | 0 | 0 | 0 | 0 | 0 | 0 | 0 | 0 | 0 | 0 | 0 | 0 | 0 | 0 | 0 | 0 | 0 | 0 | 0 | 0 | 0 | 0 | 0 | 0 | 0 | 0 | 0 | 0 | 0 | 0 | 0
CO2 | 0 | 0 | 0 | 0 | 0 | 0 | 0 | 54.9843 | 0 | 0 | 0 | 0 | 0 | 0 | 0 | 0 | 0 | 0 | 0 | 0 | 0 | 0 | 0 | 0 | 0 | 0 | 0 | 0 | 0 | 0 | 0 | 0
Glucose | 0 | 0 | 0 | 0 | 0 | 0 | 0 | 0 | 0 | 0 | 0 | 0 | 0 | 0 | 100 | 0 | 0 | 0 | 0 | 0 | 0 | 0 | 0 | 0 | 100 | 0 | 0 | 0 | 0 | 0 | 0 | 0
NaCl | 0 | 0 | 0 | 0 | 0 | 0 | 0 | 0 | 0 | 0 | 0 | 0 | 0 | 0 | 0 | 0 | 0 | 0 | 0 | 0 | 0 | 0 | 0 | 100 | 0 | 0 | 100 | 0 | 0 | 0 | 0 | 0
DiammoniumPhosphate | 0 | 0 | 0 | 0 | 0 | 0 | 0 | 0 | 0 | 0 | 0 | 0 | 0 | 0 | 0 | 0 | 0 | 0 | 0 | 0 | 100 | 0 | 0 | 0 | 0 | 0 | 0 | 100 | 0 | 0 | 0 | 0
CornSteepLiquor | 0 | 0 | 0 | 0 | 0 | 0 | 0 | 0 | 0 | 0 | 0 | 0 | 0 | 0 | 0 | 0 | 0 | 0 | 100 | 0 | 0 | 0 | 0 | 0 | 0 | 100 | 0 | 0 | 0 | 0 | 0 | 0
Ash | 0 | 0 | 0 | 0 | 0 | 0 | 0 | 0 | 0 | 0 | 0 | 0 | 0 | 0 | 0 | 0 | 0 | 0 | 0 | 0 | 0 | 0 | 0 | 0 | 0 | 0 | 0 | 0 | 0 | 0 | 0 | 0
Cells | 0 | 0 | 0 | 0 | 0 | 0 | 0 | 0 | 0 | 0 | 0 | 0 | 0 | 0 | 0 | 0 | 0 | 0 | 0 | 0 | 0 | 0 | 0 | 0 | 0 | 0 | 0 | 0 | 0 | 0 | 0 | 0
Gliadin | 0 | 0 | 0 | 0 | 0 | 0 | 0 | 0 | 0 | 0 | 0 | 0 | 0 | 0 | 0 | 0 | 0 | 0 | 0 | 0 | 0 | 0 | 0 | 0 | 0 | 0 | 0 | 0 | 0 | 0 | 0 | 0
CellExtract | 0 | 0 | 0 | 0 | 0 | 0 | 0 | 0 | 0 | 0 | 0 | 0 | 0 | 0 | 0 | 0 | 0 | 0 | 0 | 0 | 0 | 0 | 0 | 0 | 0 | 0 | 0 | 0 | 0 | 0 | 0 | 0
Tryptone | 0 | 0 | 0 | 0 | 0 | 0 | 0 | 0 | 0 | 0 | 0 | 0 | 0 | 0 | 0 | 0 | 0 | 0 | 0 | 0 | 0 | 0 | 0 | 0 | 0 | 0 | 0 | 0 | 0 | 0 | 0 | 0