## Sheet1
('Biorefinery', 'Minimum ethanol selling price [USD/gal]')
Stream-cornstover flow rate (kg/hr) [9.38e+04, 1.04e+05, 1.15e+05] | -0.44624
Saccharification and co fermentation-R301 saccharification conversion [0.85, 0.9, 0.95] | -0.40734
Saccharification and co fermentation-R301 ethanol conversion [0.9, 0.95, 1] | -0.48442
Air distribution package plant air compressor base cost (USD) [2.52e+04, 2.8e+04, 3.08e+04] | 0.031288
Air distribution package plant air compressor exponent [0.5, 0.6, 0.7] | 0.003251
Air distribution package plant air compressor electricity rate (kW / kg/hr) [0.00121, 0.00134, 0.00148] | -0.036275
Air distribution package instrument air dryer base cost (USD) [1.35e+04, 1.5e+04, 1.65e+04] | 0.011727
Air distribution package instrument air dryer exponent [0.5, 0.6, 0.7] | -0.012314
Air distribution package plant air reciever base cost (USD) [1.44e+04, 1.6e+04, 1.76e+04] | 0.020259
Air distribution package plant air reciever exponent [0.5, 0.6, 0.7] | -0.047262
Flash tank base cost (USD) [4.6e+05, 5.11e+05, 5.62e+05] | 0.026046
Flash tank exponent [0.6, 0.7, 0.8] | -0.048217
Flash pump base cost (USD) [2.7e+04, 3e+04, 3.3e+04] | 0.025487
Flash pump exponent [0.7, 0.8, 0.9] | 0.035172
Flash pump electricity rate (kW / kg/hr) [0.000199, 0.000221, 0.000243] | -0.0014977
Flash agitator base cost (USD) [8.1e+04, 9e+04, 9.9e+04] | -0.023299
Flash agitator exponent [0.4, 0.5, 0.6] | -0.033543
Flash agitator electricity rate (kW / kg/hr) [0.000605, 0.000672, 0.000739] | 0.024553
Fire water tank tank base cost (USD) [7.23e+05, 8.03e+05, 8.83e+05] | 0.045234
Fire water tank tank exponent [0.6, 0.7, 0.8] | 0.0019458
Fire water tank pump base cost (USD) [1.35e+04, 1.5e+04, 1.65e+04] | 0.040183
Fire water tank pump exponent [0.7, 0.8, 0.9] | -0.02046
Fire water tank pump electricity rate (kW / kg/hr) [0.0102, 0.0113, 0.0124] | -0.024213
Oligomer conversion tank tank base cost (USD) [1.83e+05, 2.03e+05, 2.23e+05] | 0.03448
Oligomer conversion tank tank exponent [0.6, 0.7, 0.8] | -0.0062575
Oligomer conversion tank pump base cost (USD) [1.57e+04, 1.75e+04, 1.92e+04] | -0.053221
Oligomer conversion tank pump exponent [0.7, 0.8, 0.9] | 0.057186
Oligomer conversion tank pump electricity rate (kW / kg/hr) [0.00019, 0.000212, 0.000233] | -0.031159
Oligomer conversion tank agitator base cost (USD) [8.1e+04, 9e+04, 9.9e+04] | 0.0082512
Oligomer conversion tank agitator exponent [0.4, 0.5, 0.6] | 0.033283
Oligomer conversion tank agitator electricity rate (kW / kg/hr) [0.000579, 0.000644, 0.000708] | 0.056401
Waste water system cost waste water system base cost (USD) [4.53e+07, 5.03e+07, 5.53e+07] | 0.11804
Waste water system cost waste water system exponent [0.5, 0.6, 0.7] | -0.056711
Waste water system cost waste water system electricity rate (kW / kg/hr) [0.0156, 0.0173, 0.019] | 0.06438
Chilled water package base cost (USD) [1.24e+06, 1.38e+06, 1.51e+06] | -0.076512
Chilled water package exponent [0.6, 0.7, 0.8] | 0.018236
Chilled water package electricity rate (kW / kJ/hr) [-3.9e-05, -4.33e-05, -4.76e-05] | -0.015555
CSLTank tank base cost (USD) [6.3e+04, 7e+04, 7.7e+04] | -0.060231
CSLTank tank exponent [0.6, 0.7, 0.8] | -0.04555
CSLTank pump base cost (USD) [2.7e+03, 3e+03, 3.3e+03] | 0.04277
CSLTank pump exponent [0.7, 0.8, 0.9] | 0.020805
CSLTank pump electricity rate (kW / kg/hr) [0.000241, 0.000268, 0.000294] | -0.0029575
CSLTank agitator base cost (USD) [1.91e+04, 2.12e+04, 2.33e+04] | -0.11756
CSLTank agitator exponent [0.4, 0.5, 0.6] | -0.01151
CSLTank agitator electricity rate (kW / kg/hr) [0.00482, 0.00535, 0.00589] | -0.01574
Boiler turbogenerator boiler base cost (USD) [2.57e+07, 2.86e+07, 3.14e+07] | 0.10416
Boiler turbogenerator boiler exponent [0.5, 0.6, 0.7] | -0.038194
Boiler turbogenerator boiler electricity rate (kW / kg/hr) [0.00377, 0.00419, 0.00461] | -0.014763
Boiler turbogenerator deaerator base cost (USD) [2.74e+05, 3.05e+05, 3.36e+05] | -0.001102
Boiler turbogenerator deaerator exponent [0.5, 0.6, 0.7] | -0.0032275
Boiler turbogenerator amine addition pkg base cost (USD) [3.6e+04, 4e+04, 4.4e+04] | 0.0061152
Boiler turbogenerator amine addition pkg exponent [0.5, 0.6, 0.7] | 0.006445
Boiler turbogenerator hot process water softener system base cost (USD) [7.02e+04, 7.8e+04, 8.58e+04] | -0.032717
Boiler turbogenerator hot process water softener system exponent [0.5, 0.6, 0.7] | -0.02307
Boiler turbogenerator turbogenerator base cost (USD) [8.55e+06, 9.5e+06, 1.04e+07] | 0.0030706
Boiler turbogenerator turbogenerator exponent [0.5, 0.6, 0.7] | -0.028732
Seed train stage #5 agitators base cost (USD) [1.94e+04, 2.15e+04, 2.37e+04] | 0.046681
Seed train stage #5 agitators exponent [0.4, 0.5, 0.6] | -0.0010394
Seed train stage #5 agitators electricity rate (kW / m3) [0.0119, 0.0132, 0.0145] | -0.016258
Seed train stage #5 reactors base cost (USD) [5.31e+05, 5.9e+05, 6.49e+05] | -0.0039731
Seed train stage #5 reactors exponent [0.6, 0.7, 0.8] | 0.025829
Seed train stage #4 agitators base cost (USD) [1.17e+04, 1.3e+04, 1.43e+04] | 0.01962
Seed train stage #4 agitators exponent [0.4, 0.5, 0.6] | -0.024721
Seed train stage #4 agitators electricity rate (kW / m3) [0.0892, 0.0991, 0.109] | 0.026202
Seed train stage #4 reactors base cost (USD) [1.58e+05, 1.76e+05, 1.94e+05] | -0.047025
Seed train stage #4 reactors exponent [0.6, 0.7, 0.8] | 0.0017931
Seed train stage #3 reactors base cost (USD) [7.09e+04, 7.88e+04, 8.67e+04] | -0.010934
Seed train stage #3 reactors exponent [0.6, 0.7, 0.8] | 0.021451
Seed train stage #2 reactors base cost (USD) [5.25e+04, 5.83e+04, 6.41e+04] | -0.0065819
Seed train stage #2 reactors exponent [0.6, 0.7, 0.8] | 0.025065
Seed train stage #1 reactors base cost (USD) [3.39e+04, 3.77e+04, 4.15e+04] | 0.049718
Seed train stage #1 reactors exponent [0.6, 0.7, 0.8] | 0.020732
Seed train pumps base cost (USD) [2.23e+04, 2.48e+04, 2.73e+04] | -0.036084
Seed train pumps exponent [0.7, 0.8, 0.9] | 0.020079
Seed train pumps electricity rate (kW / kg/hr) [0.000834, 0.000927, 0.00102] | 0.0093561
Heat Exchanger base cost (USD) [3.06e+04, 3.4e+04, 3.74e+04] | -0.030481
Heat Exchanger exponent [0.6, 0.7, 0.8] | 0.047665
Pretreatment reactor system base cost (USD) [1.78e+07, 1.98e+07, 2.18e+07] | 0.11063
Pretreatment reactor system exponent [0.5, 0.6, 0.7] | 0.0041951
Pretreatment reactor system electricity rate (kW / kg/hr) [0.0494, 0.0549, 0.0604] | 0.036991
Cooling tower base cost (USD) [1.24e+06, 1.38e+06, 1.51e+06] | 0.03376
Cooling tower exponent [0.6, 0.7, 0.8] | 0.0033853
Cooling tower electricity rate (kW / kmol/hr) [0.00258, 0.00287, 0.00315] | 0.021996
Cooling tower cooling water pump base cost (USD) [2.55e+05, 2.84e+05, 3.12e+05] | 0.022991
Cooling tower cooling water pump exponent [0.7, 0.8, 0.9] | 0.00085176
Cooling tower cooling water pump electricity rate (kW / kmol/hr) [0.00165, 0.00183, 0.00202] | -0.034102
Process water center tank base cost (USD) [2.25e+05, 2.5e+05, 2.75e+05] | 0.010634
Process water center tank exponent [0.6, 0.7, 0.8] | 0.014666
Process water center process water pump base cost (USD) [1.38e+04, 1.53e+04, 1.68e+04] | 0.018941
Process water center process water pump exponent [0.7, 0.8, 0.9] | 0.044175
Process water center process water pump electricity rate (kW / kg/hr) [9.7e-05, 0.000108, 0.000119] | 0.04836
Process water center makeup water pump base cost (USD) [6.18e+03, 6.86e+03, 7.55e+03] | 0.067739
Process water center makeup water pump exponent [0.7, 0.8, 0.9] | -0.039435
Process water center makeup water pump electricity rate (kW / kg/hr) [8.63e-05, 9.59e-05, 0.000105] | -0.017168
DAPTank tank base cost (USD) [9.18e+04, 1.02e+05, 1.12e+05] | -0.059188
DAPTank tank exponent [0.6, 0.7, 0.8] | 0.057841
DAPTank pump base cost (USD) [2.7e+03, 3e+03, 3.3e+03] | -0.035945
DAPTank pump exponent [0.7, 0.8, 0.9] | 0.011464
DAPTank pump electricity rate (kW / kg/hr) [0.00208, 0.00232, 0.00255] | 0.07679
DAPTank agitator base cost (USD) [8.82e+03, 9.8e+03, 1.08e+04] | 0.017932
DAPTank agitator exponent [0.4, 0.5, 0.6] | -0.052131
DAPTank agitator electricity rate (kW / kg/hr) [0.0226, 0.0252, 0.0277] | 0.0041676
DAPTank bag base cost (USD) [2.7e+04, 3e+04, 3.3e+04] | 0.043694
DAPTank bag exponent [0.5, 0.6, 0.7] | -0.041028
Ammonia mixer mixer base cost (USD) [4.5e+03, 5e+03, 5.5e+03] | -0.0088596
Ammonia mixer mixer exponent [0.4, 0.5, 0.6] | 0.033718
Seed hold tank pump base cost (USD) [7.38e+03, 8.2e+03, 9.02e+03] | -0.050092
Seed hold tank pump exponent [0.7, 0.8, 0.9] | 0.067307
Seed hold tank pump electricity rate (kW / kg/hr) [0.000156, 0.000173, 0.00019] | -0.0034189
Seed hold tank tank base cost (USD) [3.95e+05, 4.39e+05, 4.83e+05] | 0.0042216
Seed hold tank tank exponent [0.6, 0.7, 0.8] | 0.0065472
Seed hold tank agitator base cost (USD) [2.86e+04, 3.18e+04, 3.5e+04] | 0.022447
Seed hold tank agitator exponent [0.4, 0.5, 0.6] | -0.0075951
Seed hold tank agitator electricity rate (kW / kg/hr) [0.000252, 0.00028, 0.000308] | -0.016424
Pressure filter dry air pressure filter (2) base cost (USD) [3.64e+05, 4.05e+05, 4.46e+05] | -0.043011
Pressure filter dry air pressure filter (2) exponent [0.5, 0.6, 0.7] | -0.027265
Pressure filter dry air pressure filter (2) electricity rate (kW / kg/hr) [0.0295, 0.0328, 0.0361] | -0.039672
Pressure filter pressing air pressure filter base cost (USD) [6.77e+04, 7.52e+04, 8.27e+04] | 0.015916
Pressure filter pressing air pressure filter exponent [0.5, 0.6, 0.7] | 0.0091229
Pressure filter pressing air pressure filter electricity rate (kW / kg/hr) [0.00317, 0.00352, 0.00387] | 0.004636
Pressure filter dry air compressor reciever tank base cost (USD) [1.53e+04, 1.7e+04, 1.87e+04] | 0.052946
Pressure filter dry air compressor reciever tank exponent [0.6, 0.7, 0.8] | 0.0033678
Pressure filter cloth wash pump base cost (USD) [2.62e+04, 2.92e+04, 3.21e+04] | -0.0091817
Pressure filter cloth wash pump exponent [0.7, 0.8, 0.9] | -0.014346
Pressure filter cloth wash pump electricity rate (kW / kg/hr) [0.00316, 0.00352, 0.00387] | -0.023092
Pressure filter pressing air compressor reciever tank base cost (USD) [7.2e+03, 8e+03, 8.8e+03] | -0.026303
Pressure filter pressing air compressor reciever tank exponent [0.6, 0.7, 0.8] | -0.020074
Pressure filter base cost (USD) [2.97e+06, 3.29e+06, 3.62e+06] | 0.072473
Pressure filter exponent [0.7, 0.8, 0.9] | 0.036848
Pressure filter lignin wet cake conveyor base cost (USD) [6.3e+04, 7e+04, 7.7e+04] | -0.025593
Pressure filter lignin wet cake conveyor exponent [0.7, 0.8, 0.9] | 0.037349
Pressure filter lignin wet cake conveyor electricity rate (kW / kg/hr) [0.000234, 0.00026, 0.000287] | 0.024023
Pressure filter lignin wet cake screw base cost (USD) [1.8e+04, 2e+04, 2.2e+04] | -0.014121
Pressure filter lignin wet cake screw exponent [0.7, 0.8, 0.9] | 0.031428
Pressure filter lignin wet cake screw electricity rate (kW / kg/hr) [0.000352, 0.000391, 0.00043] | 0.0049197
Pressure filter recycled water tank base cost (USD) [1.37e+03, 1.52e+03, 1.67e+03] | -0.033968
Pressure filter recycled water tank exponent [0.6, 0.7, 0.8] | 0.013182
Pressure filter mafifold flush pump base cost (USD) [1.54e+04, 1.71e+04, 1.88e+04] | 0.036602
Pressure filter mafifold flush pump exponent [0.7, 0.8, 0.9] | -0.0043907
Pressure filter mafifold flush pump electricity rate (kW / kg/hr) [0.00211, 0.00234, 0.00258] | 0.017189
Pressure filter stillage tank 531 base cost (USD) [1.57e+05, 1.75e+05, 1.92e+05] | -0.028722
Pressure filter stillage tank 531 exponent [0.6, 0.7, 0.8] | -0.015469
Pressure filter feed pump base cost (USD) [1.64e+04, 1.82e+04, 2e+04] | 0.077754
Pressure filter feed pump exponent [0.7, 0.8, 0.9] | -0.03704
Pressure filter feed pump electricity rate (kW / kg/hr) [0.00211, 0.00234, 0.00258] | 0.0078304
Pressure filter filtrate tank base cost (USD) [9.27e+04, 1.03e+05, 1.13e+05] | -0.022187
Pressure filter filtrate tank exponent [0.6, 0.7, 0.8] | 0.04491
Pressure filter discharge pump base cost (USD) [1.17e+04, 1.3e+04, 1.43e+04] | -0.015681
Pressure filter discharge pump exponent [0.7, 0.8, 0.9] | 0.024035
Pressure filter flitrate tank agitator base cost (USD) [2.34e+04, 2.6e+04, 2.86e+04] | -0.0068204
Pressure filter flitrate tank agitator exponent [0.4, 0.5, 0.6] | -0.015918
Pressure filter flitrate tank agitator electricity rate (kW / kg/hr) [0.000158, 0.000176, 0.000193] | -0.057542
Beer tank tank base cost (USD) [5.72e+05, 6.36e+05, 7e+05] | -0.019616
Beer tank tank exponent [0.6, 0.7, 0.8] | 0.066687
Beer tank pump base cost (USD) [2.41e+04, 2.68e+04, 2.95e+04] | -0.011903
Beer tank pump exponent [0.7, 0.8, 0.9] | -0.0093677
Beer tank pump electricity rate (kW / kg/hr) [0.000197, 0.000219, 0.000241] | 0.012387
Beer tank agitator base cost (USD) [6.15e+04, 6.83e+04, 7.51e+04] | -0.010463
Beer tank agitator exponent [0.4, 0.5, 0.6] | -0.003497
Beer tank agitator electricity rate (kW / kg/hr) [3.15e-05, 3.5e-05, 3.85e-05] | 0.022455
Sulfuric acid mixer mixer base cost (USD) [5.4e+03, 6e+03, 6.6e+03] | 0.049147
Sulfuric acid mixer mixer exponent [0.4, 0.5, 0.6] | -0.0074925
Ammonia addition tank tank base cost (USD) [2.12e+05, 2.36e+05, 2.6e+05] | 0.012016
Ammonia addition tank tank exponent [0.6, 0.7, 0.8] | 0.067439
Ammonia addition tank agitator base cost (USD) [1.97e+04, 2.19e+04, 2.41e+04] | 0.0036733
Ammonia addition tank agitator exponent [0.4, 0.5, 0.6] | 0.0031765
Ammonia addition tank agitator electricity rate (kW / kg/hr) [1.64e-05, 1.82e-05, 2e-05] | -0.020817
Saccharification and co fermentation tanks base cost (USD) [4.32e+05, 4.8e+05, 5.28e+05] | 0.091543
Saccharification and co fermentation tanks exponent [0.6, 0.7, 0.8] | -0.028768
Saccharification and co fermentation transfer pumps base cost (USD) [8.5e+03, 9.44e+03, 1.04e+04] | 0.0092869
Saccharification and co fermentation transfer pumps exponent [0.7, 0.8, 0.9] | 0.04211
Saccharification and co fermentation transfer pumps electricity rate (kW / m3/hr) [0.653, 0.725, 0.798] | 0.042239
Saccharification and co fermentation reactors base cost (USD) [7.6e+05, 8.44e+05, 9.28e+05] | 0.016897
Saccharification and co fermentation reactors exponent [0.4, 0.5, 0.6] | -0.008841
Saccharification and co fermentation agitators base cost (USD) [4.72e+04, 5.25e+04, 5.78e+04] | -0.024876
Saccharification and co fermentation agitators exponent [0.4, 0.5, 0.6] | 0.051065
Saccharification and co fermentation agitators electricity rate (kW / m3) [0.0214, 0.0238, 0.0262] | -0.031764
Saccharification and co fermentation heat exchangers base cost (USD) [2.15e+04, 2.39e+04, 2.63e+04] | -0.0078857
Saccharification and co fermentation heat exchangers exponent [0.6, 0.7, 0.8] | -0.0032667
Saccharification and co fermentation recirculation pumps base cost (USD) [4.25e+04, 4.72e+04, 5.19e+04] | -0.016252
Saccharification and co fermentation recirculation pumps exponent [0.7, 0.8, 0.9] | 0.015652
Saccharification and co fermentation recirculation pumps electricity rate (kW / m3/hr) [0.35, 0.388, 0.427] | -0.011663
Feed stock handling system exponent [0.5, 0.6, 0.7] | -0.053432
Feed stock handling system electricity rate (kW / kg/hr) [0.00744, 0.00827, 0.0091] | 0.04426
CIP Package base cost (USD) [3.79e+05, 4.21e+05, 4.63e+05] | 0.045668
CIP Package exponent [0.5, 0.6, 0.7] | 0.0070922
Heat Exchanger heat exchanger base cost (USD) [7.65e+04, 8.5e+04, 9.35e+04] | -0.02156
Heat Exchanger heat exchanger exponent [0.6, 0.7, 0.8] | -0.0082751
Blowdown discharge pump pump base cost (USD) [2.28e+04, 2.54e+04, 2.79e+04] | -0.023287
Blowdown discharge pump pump exponent [0.7, 0.8, 0.9] | -0.0010237
Blowdown discharge pump pump electricity rate (kW / kg/hr) [0.000287, 0.000319, 0.000351] | 0.051313
Molecular sieve column base cost (USD) [2.34e+06, 2.6e+06, 2.86e+06] | -0.017666
Molecular sieve column exponent [0.5, 0.6, 0.7] | -0.017365
Molecular sieve column electricity rate (kW / kg/hr) [0.00599, 0.00666, 0.00732] | 0.008186
Sulfuric acid tank tank base cost (USD) [5.59e+03, 6.21e+03, 6.83e+03] | 0.029557
Sulfuric acid tank tank exponent [0.6, 0.7, 0.8] | 0.036821
Sulfuric acid tank pump base cost (USD) [7.2e+03, 8e+03, 8.8e+03] | 0.0063999
Sulfuric acid tank pump exponent [0.7, 0.8, 0.9] | -0.039971
Sulfuric acid tank pump electricity rate (kW / kg/hr) [0.000242, 0.000269, 0.000296] | 0.074628
Enzyme hydrolysate mixer mixer base cost (USD) [9.81e+04, 1.09e+05, 1.2e+05] | -0.040168
Enzyme hydrolysate mixer mixer exponent [0.4, 0.5, 0.6] | 0.027699
Enzyme hydrolysate mixer mixer electricity rate (kW / kg/hr) [0.000177, 0.000196, 0.000216] | 0.0041839
Vent scrubber base cost (USD) [1.94e+05, 2.15e+05, 2.37e+05] | -0.045523
Vent scrubber exponent [0.5, 0.6, 0.7] | 0.038791
Stream-sulfuric acid price (USD/kg) [0.0807, 0.0897, 0.0987] | 0.024359
Stream-Baghouse bags price (USD/kg) [9.99, 11.1, 12.2] | -0.022358
Stream-ammonia price (USD/kg) [0.404, 0.449, 0.493] | -0.0024812
Stream-denaturant price (USD/kg) [0.68, 0.756, 0.832] | 0.021369
Stream-makeup water price (USD/kg) [0.000228, 0.000254, 0.000279] | -0.030846
Stream-cellulase price (USD/kg) [0.191, 0.212, 0.233] | 0.2397
Stream-cornstover price (USD/kg) [0.0464, 0.0516, 0.0567] | 0.4748
Stream-lime price (USD/kg) [0.179, 0.199, 0.219] | -0.016272
Stream-WWT caustic price (USD/kg) [0.0673, 0.0748, 0.0822] | 0.036227
Stream-boiler chemicals price (USD/kg) [4.5, 5, 5.5] | 0.008771
Stream-ethanol price (USD/kg) [0.707, 0.786, 0.865] | -0.03968
Stream-ash price (USD/kg) [-0.0286, -0.0318, -0.035] | -0.026775
Electricity price (USD/kWhr) [0.0515, 0.0572, 0.0629] | 0.050067
Chilled Brine price (USD/kJ) [-7.33e-06, -8.15e-06, -8.96e-06] | -0.0047763
Low pressure steam price (USD/kmol) [0.276, 0.306, 0.337] | 0.0059396
Medium pressure steam price (USD/kmol) [0.248, 0.276, 0.303] | -0.017675
High pressure steam price (USD/kmol) [0.285, 0.317, 0.349] | 0.040364
TEA income tax [0.315, 0.35, 0.385] | 0.20356
TEA startup months [2.7, 3, 3.3] | 0.046052
Saccharification and co fermentation-R301 saccharification time [54, 60, 66] | 0.03004
Saccharification and co fermentation-R301 fermentation time [32.4, 36, 39.6] | -0.022838