## Sheet1
| Biorefinery | [11 empty] | TEA | Installed cost | [11 empty] | Material cost | [11 empty] | Cooling duty | [11 empty] | Heating duty | [11 empty] | Electricity usage | [11 empty] | Biorefinery
| Minimum selling price [$/kg] | Product yield [10^6 kg/yr] | Product purity [%] | Adjusted minimum selling price [$/kg] | Adjusted product yield [10^6 kg/yr] | Product recovery [%] | Total capital investment [10^6 $] | Total installed equipment cost [10^6 $] | Annual operating cost [10^6 $/yr] | Annual material cost [10^6 $/yr] | Annual product sale [10^6 $/yr] | Annual electricity credit [10^6 $/yr] | Net present value [$] | feedstock [10^6 $] | conversion [10^6 $] | separation [10^6 $] | wastewater [10^6 $] | storage [10^6 $] | boiler & turbogenerator [10^6 $] | cooling utility facilities [10^6 $] | other facilities [10^6 $] | heat exchanger network [10^6 $] | natural gas (for steam generation) [10^6 $] | natural gas (for product drying) [10^6 $] | fixed operating costs [10^6 $] | feedstock [USD/h] | conversion [USD/h] | separation [USD/h] | wastewater [USD/h] | storage [USD/h] | boiler & turbogenerator [USD/h] | cooling utility facilities [USD/h] | other facilities [USD/h] | heat exchanger network [USD/h] | natural gas (for steam generation) [USD/h] | natural gas (for product drying) [USD/h] | fixed operating costs [USD/h] | feedstock [GJ/h] | conversion [GJ/h] | separation [GJ/h] | wastewater [GJ/h] | storage [GJ/h] | boiler & turbogenerator [GJ/h] | cooling utility facilities [GJ/h] | other facilities [GJ/h] | heat exchanger network [GJ/h] | natural gas (for steam generation) [GJ/h] | natural gas (for product drying) [GJ/h] | fixed operating costs [GJ/h] | feedstock [GJ/h] | conversion [GJ/h] | separation [GJ/h] | wastewater [GJ/h] | storage [GJ/h] | boiler & turbogenerator [GJ/h] | cooling utility facilities [GJ/h] | other facilities [GJ/h] | heat exchanger network [GJ/h] | natural gas (for steam generation) [GJ/h] | natural gas (for product drying) [GJ/h] | fixed operating costs [GJ/h] | feedstock [MW] | conversion [MW] | separation [MW] | wastewater [MW] | storage [MW] | boiler & turbogenerator [MW] | cooling utility facilities [MW] | other facilities [MW] | heat exchanger network [MW] | natural gas (for steam generation) [MW] | natural gas (for product drying) [MW] | fixed operating costs [MW] | Total GWP100a [kg-CO2-eq/kg] | GWP100a - Heating demand [kg-CO2-eq/kg] | GWP100a - Cooling demand [kg-CO2-eq/kg] | GWP100a - Electricity demand (non-cooling) [kg-CO2-eq/kg] | GWP100a - Feedstock (FGHTP) [kg-CO2-eq/kg] | GWP100a - Materials (except feedstock and BT.natural_gas) [kg-CO2-eq/kg] | GWP100a - Materials breakdown - CH4 [kg-CO2-eq/kg] | GWP100a - Materials breakdown - CO2 [kg-CO2-eq/kg] | GWP100a - Materials breakdown - H2SO4 [kg-CO2-eq/kg] | GWP100a - Materials breakdown - CalciumDihydroxide [kg-CO2-eq/kg] | GWP100a - Materials breakdown - MEA [kg-CO2-eq/kg] | GWP100a - Materials breakdown - CSL [kg-CO2-eq/kg] | GWP100a - Materials breakdown - H3PO4 [kg-CO2-eq/kg] | Total FEC [kg-CO2-eq/kg] | FEC - Heating demand [kg-CO2-eq/kg] | FEC - Cooling demand [kg-CO2-eq/kg] | FEC - Electricity demand (non-cooling) [kg-CO2-eq/kg] | FEC - Feedstock (FGHTP) [kg-CO2-eq/kg] | FEC - Materials (except feedstock and BT.natural_gas) [kg-CO2-eq/kg] | FEC - Materials breakdown - CH4 [kg-CO2-eq/kg] | FEC - Materials breakdown - CO2 [kg-CO2-eq/kg] | FEC - Materials breakdown - H2SO4 [kg-CO2-eq/kg] | FEC - Materials breakdown - CalciumDihydroxide [kg-CO2-eq/kg] | FEC - Materials breakdown - MEA [kg-CO2-eq/kg] | FEC - Materials breakdown - CSL [kg-CO2-eq/kg] | FEC - Materials breakdown - H3PO4 [kg-CO2-eq/kg]
initial | 1.4388 | 23.4384 | 0.84813 | 1.6964 | 19.8787 | 0.98326 | 179.3682 | 100.5938 | 17.337 | 18.5764 | 39.7617 | 6.1062 | 41.6888 | 3.872 | 18.2515 | 11.4659 | 21.1371 | 1.1464 | 40.9028 | 0.43662 | 2.843 | 0.53832 | 0 | 0 | 0 | 3322.7787 | 330.8554 | 37.6433 | 94.3673 | 0 | -1129.669 | 0 | 0 | 0 | 0 | 37.6433 | 909.0885 | 0 | 25.4517 | 60.2135 | 0 | 0 | 16.4405 | 0 | 0 | -32.5592 | 0 | 0 | 0 | 20.4388 | 9.8387 | 82.5631 | 0 | 0 | 0 | 0 | 0 | -34.2729 | 0 | 0 | 0 | 0.76387 | 2.9749 | 1.3273 | 1.6501 | 0.0064118 | 0.49928 | 0.2827 | 0.19926 | 0 | 0 | 0 | 0 | 1.9549 | 0.16804 | 0.0025609 | -1.6084 | 2.4834 | 0.81722 | 0.012202 | 0.0074588 | 0 | 0.13111 | 0.0024144 | 0.30535 | 0.0028639 | -3.7456 | 0 | 0 | -21.3033 | 8.2879 | 9.2698 | 1.5252 | 0.063575 | 0 | 0.49763 | 0.048128 | 2.364 | 0.034831
end | 1.4388 | 23.438 | 0.84813 | 1.6965 | 19.8783 | 0.98324 | 179.3711 | 100.5955 | 17.337 | 18.5764 | 39.7621 | 6.1063 | -20.9261 | 3.8721 | 18.2519 | 11.4658 | 21.1379 | 1.1464 | 40.9034 | 0.43668 | 2.843 | 0.53829 | 0 | 0 | 0 | 3322.7787 | 330.8587 | 37.6426 | 94.3733 | 0 | -1129.6832 | 0 | 0 | 0 | 0 | 37.6426 | 909.094 | 0 | 25.4529 | 60.2153 | 0 | 0 | 16.4408 | 0 | 0 | -32.5594 | 0 | 0 | 0 | 20.4389 | 9.8387 | 82.5665 | 0 | 0 | 0 | 0 | 0 | -34.273 | 0 | 0 | 0 | 0.76388 | 2.9749 | 1.3273 | 1.6502 | 0.0064118 | 0.49929 | 0.28276 | 0.19926 | 0 | 0 | 0 | 0 | 1.9551 | 0.16812 | 0.0025625 | -1.6084 | 2.4834 | 0.81726 | 0.012202 | 0.007459 | 0 | 0.13112 | 0.0024144 | 0.30537 | 0.0028639 | -3.7455 | 0 | 0 | -21.3038 | 8.288 | 9.2702 | 1.5252 | 0.063576 | 0 | 0.49763 | 0.048128 | 2.3642 | 0.034832