## Sheet1
| Biorefinery | [11 empty] | TEA | Installed cost | [11 empty] | Material cost | [11 empty] | Cooling duty | [11 empty] | Heating duty | [11 empty] | Electricity usage | [11 empty] | Biorefinery
| Minimum selling price [$/kg] | Product yield [10^6 kg/yr] | Product purity [%] | Adjusted minimum selling price [$/kg] | Adjusted product yield [10^6 kg/yr] | Product recovery [%] | Total capital investment [10^6 $] | Total installed equipment cost [10^6 $] | Annual operating cost [10^6 $/yr] | Annual material cost [10^6 $/yr] | Annual product sale [10^6 $/yr] | Annual electricity credit [10^6 $/yr] | Net present value [$] | feedstock [10^6 $] | conversion [10^6 $] | separation [10^6 $] | wastewater [10^6 $] | storage [10^6 $] | boiler & turbogenerator [10^6 $] | cooling utility facilities [10^6 $] | other facilities [10^6 $] | heat exchanger network [10^6 $] | natural gas (for steam generation) [10^6 $] | natural gas (for product drying) [10^6 $] | fixed operating costs [10^6 $] | feedstock [USD/h] | conversion [USD/h] | separation [USD/h] | wastewater [USD/h] | storage [USD/h] | boiler & turbogenerator [USD/h] | cooling utility facilities [USD/h] | other facilities [USD/h] | heat exchanger network [USD/h] | natural gas (for steam generation) [USD/h] | natural gas (for product drying) [USD/h] | fixed operating costs [USD/h] | feedstock [GJ/h] | conversion [GJ/h] | separation [GJ/h] | wastewater [GJ/h] | storage [GJ/h] | boiler & turbogenerator [GJ/h] | cooling utility facilities [GJ/h] | other facilities [GJ/h] | heat exchanger network [GJ/h] | natural gas (for steam generation) [GJ/h] | natural gas (for product drying) [GJ/h] | fixed operating costs [GJ/h] | feedstock [GJ/h] | conversion [GJ/h] | separation [GJ/h] | wastewater [GJ/h] | storage [GJ/h] | boiler & turbogenerator [GJ/h] | cooling utility facilities [GJ/h] | other facilities [GJ/h] | heat exchanger network [GJ/h] | natural gas (for steam generation) [GJ/h] | natural gas (for product drying) [GJ/h] | fixed operating costs [GJ/h] | feedstock [MW] | conversion [MW] | separation [MW] | wastewater [MW] | storage [MW] | boiler & turbogenerator [MW] | cooling utility facilities [MW] | other facilities [MW] | heat exchanger network [MW] | natural gas (for steam generation) [MW] | natural gas (for product drying) [MW] | fixed operating costs [MW] | Total GWP100a [kg-CO2-eq/kg] | GWP100a - Heating demand [kg-CO2-eq/kg] | GWP100a - Cooling demand [kg-CO2-eq/kg] | GWP100a - Electricity demand (non-cooling) [kg-CO2-eq/kg] | GWP100a - Feedstock (FGHTP) [kg-CO2-eq/kg] | GWP100a - Materials (except feedstock and BT.natural_gas) [kg-CO2-eq/kg] | GWP100a - Materials breakdown - CH4 [kg-CO2-eq/kg] | GWP100a - Materials breakdown - CO2 [kg-CO2-eq/kg] | GWP100a - Materials breakdown - H2SO4 [kg-CO2-eq/kg] | GWP100a - Materials breakdown - CalciumDihydroxide [kg-CO2-eq/kg] | GWP100a - Materials breakdown - MEA [kg-CO2-eq/kg] | GWP100a - Materials breakdown - CSL [kg-CO2-eq/kg] | GWP100a - Materials breakdown - H3PO4 [kg-CO2-eq/kg] | Total FEC [kg-CO2-eq/kg] | FEC - Heating demand [kg-CO2-eq/kg] | FEC - Cooling demand [kg-CO2-eq/kg] | FEC - Electricity demand (non-cooling) [kg-CO2-eq/kg] | FEC - Feedstock (FGHTP) [kg-CO2-eq/kg] | FEC - Materials (except feedstock and BT.natural_gas) [kg-CO2-eq/kg] | FEC - Materials breakdown - CH4 [kg-CO2-eq/kg] | FEC - Materials breakdown - CO2 [kg-CO2-eq/kg] | FEC - Materials breakdown - H2SO4 [kg-CO2-eq/kg] | FEC - Materials breakdown - CalciumDihydroxide [kg-CO2-eq/kg] | FEC - Materials breakdown - MEA [kg-CO2-eq/kg] | FEC - Materials breakdown - CSL [kg-CO2-eq/kg] | FEC - Materials breakdown - H3PO4 [kg-CO2-eq/kg]
initial | 1.1598 | 31.5827 | 0.84861 | 1.3668 | 26.8013 | 0.98318 | 193.3371 | 107.6045 | 18.988 | 19.1204 | 43.1658 | 5.3927 | 53.1773 | 3.872 | 23.6105 | 13.352 | 20.8226 | 1.3422 | 40.7577 | 0.45768 | 2.8404 | 0.54953 | 0 | 0 | 0 | 3322.7787 | 420.3743 | 50.6995 | 92.008 | 0 | -951.9465 | 0 | 0 | 0 | 0 | 50.6995 | 975.0702 | 0 | 27.5742 | 63.5947 | 0 | 0 | 16.0703 | 0 | 0 | -34.9541 | 0 | 0 | 0 | 20.4388 | 12.8725 | 84.797 | 0 | 0 | 0 | 0 | 0 | -36.7938 | 0 | 0 | 0 | 0.76387 | 4.3789 | 1.4826 | 1.6094 | 0.0086168 | 0.50001 | 0.30238 | 0.19903 | 0 | 0 | 0 | 0 | 1.6727 | 0.13879 | 0.002186 | -1.0342 | 1.843 | 0.66078 | 0.012196 | 0.0074594 | 0 | 0.13112 | 0.0024146 | 0.22503 | 0.0021254 | -0.20936 | 0 | 0 | -13.9623 | 6.1507 | 7.6023 | 1.5245 | 0.06358 | 0 | 0.49766 | 0.048131 | 1.7422 | 0.025849
end | 1.1598 | 31.5826 | 0.84861 | 1.3667 | 26.8013 | 0.98318 | 193.3307 | 107.6012 | 18.9873 | 19.1203 | 43.1643 | 5.393 | 30.7754 | 3.872 | 23.6098 | 13.3511 | 20.8219 | 1.3422 | 40.7579 | 0.45777 | 2.8403 | 0.54825 | 0 | 0 | 0 | 3322.7787 | 420.3706 | 50.6994 | 91.9952 | 0 | -952.0444 | 0 | 0 | 0 | 0 | 50.6994 | 975.0434 | 0 | 27.5748 | 63.5883 | 0 | 0 | 16.0709 | 0 | 0 | -34.951 | 0 | 0 | 0 | 20.439 | 12.8724 | 84.7892 | 0 | 0 | 0 | 0 | 0 | -36.7905 | 0 | 0 | 0 | 0.76387 | 4.3788 | 1.4826 | 1.6093 | 0.0086168 | 0.50001 | 0.30247 | 0.19903 | 0 | 0 | 0 | 0 | 1.6726 | 0.13878 | 0.0021865 | -1.0343 | 1.843 | 0.66075 | 0.012196 | 0.0074594 | 0 | 0.13112 | 0.0024146 | 0.22502 | 0.0021254 | -0.21077 | 0 | 0 | -13.9633 | 6.1507 | 7.6018 | 1.5245 | 0.06358 | 0 | 0.49766 | 0.048131 | 1.7421 | 0.025849