## Sheet1
Parameter name | Element | Kind | Units | Baseline | Shape | Lower | Midpoint | Upper | References | Load Statements
Blank parameter | TEA | isolated | N/A | 1 | Uniform | 0.9 |  | 1.1 |  | feedstock.T = feedstock.T
Plant uptime | TEA | isolated | % | 0.5479 | Triangular | 0.49311 | 0.5479 | 0.60269 |  | tea.operating_days = 365. * x
Feedstock unit price | TEA | isolated | $/wet-kg | 0.0345 | Triangular | 0.0276 | 0.0345 | 0.0414 |  | feedstock.price = x
Natural gas unit price | TEA | isolated | $/kg | 0.2527 | Triangular | 0.198 | 0.2527 | 0.304 |  | BT701.natural_gas_price = F404.ins[2].price = x
Electricity unit price | TEA | isolated | $/kWh | 0.07 | Triangular | 0.067 | 0.07 | 0.074 |  | PowerUtility.price = x
H2 unit price | TEA | isolated | $/kg | 1 | Triangular | 0.8 | 1 | 1.2 |  | hydrogen_fresh.price = x
KOH unit price | TEA | isolated | $/kg | 1.6 | Triangular | 1.28 | 1.6 | 1.92 |  | KOH_fresh.price = x
Acetate unit price | TEA | isolated | $/kg | 1.2772 | Triangular | 0.86872 | 1.2772 | 1.6868 |  | Acetate_fresh.price = x
Ethanol unit price | TEA | isolated | $/kg | 0.7395 | Triangular | 0.46 | 0.7395 | 0.968 |  | ethanol_fresh_upgrading.price = ethanol_fresh_desorption.price = x
Acetone unit price | TEA | isolated | $/kg | 1.5629 | Triangular | 1.0915 | 1.5629 | 2.0343 |  | acetone_fresh.price = x
CSL unit price | TEA | isolated | $/kg | 0.0747 | Triangular | 0.05976 | 0.0747 | 0.08964 |  | CSL_fresh.price = x
Ni-SiO2 catalyst unit price | TEA | isolated | $/kg | 30 | Triangular | 27 | 30 | 33 |  | R401.NiSiO2_catalyst_price = x
Amberlyst-70 catalyst unit price | TEA | isolated | $/kg | 30 | Triangular | 27 | 30 | 33 |  | R401.Amberlyst70_catalyst_price = x
Feedstock capacity | Feedstock | coupled | kg/h | 446788.6418 | Triangular | 402109.7776 | 446788.6418 | 491467.506 |  | feedstock.F_mass = x
Fermentation CSL loading | Fermentation | coupled | g/L | 10 | Triangular | 5 | 10 | 15 |  | R302.CSL_loading = x
Fermentation acetate loading | Fermentation | coupled | g/L | 10 | Triangular | 5 | 10 | 15 |  | R302.acetate_loading = x
Seed train fermentation ratio | Fermentation | coupled | % | 0.95 | Triangular | 0.855 | 0.95 | 1 |  | R303.ferm_ratio = x
Inoculum ratio | Fermentation | coupled | % | 0.07 | Uniform | 0.063 |  | 0.077 |  | S302.split = x
Fermentation TAL yield | Fermentation | coupled | g/g | 0.0815 | Uniform | 0.074 |  | 0.089 |  | spec.spec_1 = x / theoretical_max_g_TAL_per_g_glucose
Fermentation TAL titer | Fermentation | coupled | g·L-1 | 25.5 | Uniform | 23 |  | 28 |  | spec.spec_2 = x
Fermentation TAL productivity | Fermentation | coupled | g/L/h | 0.215 | Uniform | 0.19 |  | 0.24 |  | spec.spec_3 = x
Fermentation R. toruloides yield | Fermentation | coupled | % theoretical | 0.05 | Uniform | 0.04 |  | 0.06 |  | R302.glucose_to_microbe_rxn.X = R302.xylose_to_microbe_rxn.X = R302.acetate_to_microbe_rxn.X = x; R303.glucose_to_microbe_rxn.X = R303.xylose_to_microbe_rxn.X = R303.acetate_to_microbe_rxn.X = R303.ferm_ratio*x
Fermentation kW per m3 | Fermentation | coupled | kW/m3 | 0.19885 | Uniform | 0.15908 |  | 0.23862 |  | R302.kW_per_m3 = x
Hydrogenation catalyst NiSiO2:TAL ratio | Upgrading | coupled | kg/kg | 0.5 | Uniform | 0.45 |  | 0.55 |  | R401.mcat_frac = x
Hydrogenation reaction time | Upgrading | coupled | h | 17 | Uniform | 15.3 |  | 18.7 |  | R401.tau = x
Hydrogenation temperature | Upgrading | coupled | deg C | 100 | Uniform | 90 |  | 110 |  | R401.T = 273.15 + x
Hydrogenation pressure | Upgrading | coupled | Pa | 3000000 | Uniform | 2700000 |  | 3300000 |  | R401.P = x
Hydrogenation TAL-to-HMTHP conversion | Upgrading | coupled | % | 0.968 | Uniform | 0.8712 |  | 1 |  | R401.TAL_to_HMTHP_rxn.X = x
Hydrogenation spent catalyst NiSiO2 replacement rate | Upgrading | coupled | /y | 2.5 | Uniform | 0.2 |  | 4.8 |  | R401.spent_catalyst_replacements_per_year = x
Dehydration catalyst Amberlyst70:TAL ratio | Upgrading | coupled | kg/kg | 0.5 | Uniform | 0.45 |  | 0.55 |  | R402.mcat_frac = x
Dehydration reaction time | Upgrading | coupled | h | 17.8 | Uniform | 14.24 |  | 21.36 |  | R402.tau = x
Dehydration temperature | Upgrading | coupled | deg C | 120 | Uniform | 96 |  | 144 |  | R402.T = 273.15 + x
Dehydration HMTHP-to-PSA conversion | Upgrading | coupled | % | 0.842 | Uniform | 0.7578 |  | 0.9262 |  | R402.HMTHP_to_PSA_rxn.X = x
Dehydration pressure | Upgrading | coupled | Pa | 3000000 | Uniform | 2700000 |  | 3300000 |  | R402.P = x
Dehydration spent catalyst Amberlyst70 replacement rate | Upgrading | coupled | /y | 2.5 | Uniform | 0.2 |  | 4.8 |  | R402.spent_catalyst_replacements_per_year = x
Ring-opening & hydrolysis reaction time | Upgrading | coupled | h | 16 | Uniform | 14.4 |  | 17.6 |  | R403.tau = x
Ring-opening & hydrolysis PSA-to-SA conversion | Upgrading | coupled | % | 0.99 | Uniform | 0.98 |  | 1 |  | R403.PSA_to_SA_rxn.X = x
Ring-opening & hydrolysis temperature | Upgrading | coupled | deg C | 130 | Uniform | 117 |  | 143 |  | R403.T = 273.15 + x
Ring-opening & hydrolysis SA-to-KSA conversion | Upgrading | coupled | % | 0.99 | Uniform | 0.98 |  | 1 |  | R403.SA_to_KSA_rxn.X = x
Product KSA storage time | Storage | coupled | h | 168 | Triangular | 134.4 | 168 | 201.6 |  | T601.tau = x
Boiler efficiency | Co-heat and power | coupled | % | 0.8 | Uniform | 0.72 |  | 0.88 |  | BT701.boiler_efficiency = x