## Sheet1
Parameter name | Element | Kind | Units | Baseline | Shape | Lower | Midpoint | Upper | References | Load Statements
Blank parameter | TEA | isolated | N/A | 1 | Uniform | 0.9 |  | 1.1 |  | feedstock.T = feedstock.T
Plant uptime | TEA | isolated | % | 0.5479 | Triangular | 0.49311 | 0.5479 | 0.60269 |  | tea.operating_days = 365. * x
Feedstock unit price | TEA | isolated | $/wet-kg | 0.0345 | Triangular | 0.0276 | 0.0345 | 0.0414 |  | feedstock.price = x
Natural gas unit price | TEA | isolated | $/kg | 0.2527 | Triangular | 0.198 | 0.2527 | 0.304 |  | BT701.natural_gas_price = x
Electricity unit price | TEA | isolated | $/kWh | 0.07 | Triangular | 0.067 | 0.07 | 0.074 |  | PowerUtility.price = x
H2 unit price | TEA | isolated | $/kg | 1 | Triangular | 0.8 | 1 | 1.2 |  | hydrogen_fresh.price = x
Acetate unit price | TEA | isolated | $/kg | 1.2772 | Triangular | 0.86872 | 1.2772 | 1.6868 |  | Acetate_fresh.price = x
CSL unit price | TEA | isolated | $/kg | 0.0747 | Triangular | 0.05976 | 0.0747 | 0.08964 |  | CSL_fresh.price = x
Desired annual production | TEA | coupled | pure metric ton/y | 15350.069 | Triangular | 13815.0621 | 15350.069 | 16885.0759 |  | spec.desired_annual_production = x
Fermentation CSL loading | Fermentation | coupled | g/L | 32.5 | Triangular | 5 | 32.5 | 60 |  | R302.CSL_loading = x
Fermentation acetate loading | Fermentation | coupled | g/L | 10 | Uniform | 8 |  | 12 |  | R302.acetate_loading = x
Fermentation aeration rate multiplier | Fermentation | coupled | g/L | 1 | Uniform | 0.8 |  | 1.2 |  | R302.air_flow_rate_safety_factor_for_DO_saturation_basis = x
Seed train fermentation ratio | Fermentation | coupled | % | 0.95 | Uniform | 0.855 |  | 1 |  | R303.ferm_ratio = x
Inoculum ratio | Fermentation | coupled | % | 0.07 | Uniform | 0.063 |  | 0.077 |  | S302.split = x
Fermentation TAL yield | Fermentation | coupled | % theoretical | 0.4048 | Uniform | 0.32384 |  | 0.48576 |  | spec.spec_1 = x
Fermentation TAL titer | Fermentation | coupled | g·L-1 | 35.9 | Uniform | 28.72 |  | 43.08 |  | spec.spec_2 = x
Fermentation TAL productivity | Fermentation | coupled | g/L/h | 0.12 | Uniform | 0.096 |  | 0.144 |  | spec.spec_3 = x
Fermentation R. toruloides yield | Fermentation | coupled | % theoretical | 0.05 | Uniform | 0.04 |  | 0.06 |  | R302.glucose_to_microbe_rxn.X = R302.xylose_to_microbe_rxn.X = R302.acetate_to_microbe_rxn.X = x; R303.glucose_to_microbe_rxn.X = R303.xylose_to_microbe_rxn.X = R303.acetate_to_microbe_rxn.X = R303.ferm_ratio*x
Crystallization time | Separation | coupled | h | 8 | Uniform | 2 |  | 14 |  | C401.tau = x
Centrifuge solids recovery | Separation | coupled | % | 0.95 | Uniform | 0.855 |  | 1 |  | S402.split = x
Centrifuge moisture retention | Separation | coupled | % | 0.5 | Uniform | 0.4 |  | 0.6 |  | S402.moisture_content = x
Dryer moisture retention | Separation | coupled | % | 0.05 | Uniform | 0.04 |  | 0.06 |  | F402.moisture_content = x
Product TAL storage time | Storage | coupled | h | 168 | Triangular | 134.4 | 168 | 201.6 |  | T620.tau = x
Boiler efficiency | Co-heat and power | coupled | % | 0.8 | Uniform | 0.72 |  | 0.88 |  | BT701.boiler_efficiency = x
Turbogenerator efficiency | Co-heat and power | coupled | % | 0.85 | Uniform | 0.765 |  | 0.935 |  | BT701.turbogenerator_efficiency = x