## Sheet1
('Biorefinery', 'Minimum ethanol selling price [USD/gal]')
Stream-cornstover flow rate (kg/hr) [9.38e+04, 1.04e+05, 1.15e+05] | -0.57489
Saccharification and co fermentation-R301 saccharification conversion [0.85, 0.9, 0.95] | -0.35633
Saccharification and co fermentation-R301 ethanol conversion [0.9, 0.95, 1] | -0.25366
Enzyme hydrolysate mixer mixer base cost (USD) [9.81e+04, 1.09e+05, 1.2e+05] | -0.0024059
Enzyme hydrolysate mixer mixer exponent [0.4, 0.5, 0.6] | -0.070932
Enzyme hydrolysate mixer mixer electricity rate (kW / kg/hr) [0.000177, 0.000196, 0.000216] | 0.036694
Air distribution package plant air compressor base cost (USD) [2.52e+04, 2.8e+04, 3.08e+04] | -0.0037303
Air distribution package plant air compressor exponent [0.5, 0.6, 0.7] | 0.011838
Air distribution package plant air compressor electricity rate (kW / kg/hr) [0.00121, 0.00134, 0.00148] | 0.00080808
Air distribution package instrument air dryer base cost (USD) [1.35e+04, 1.5e+04, 1.65e+04] | -0.020298
Air distribution package instrument air dryer exponent [0.5, 0.6, 0.7] | 0.069554
Air distribution package plant air reciever base cost (USD) [1.44e+04, 1.6e+04, 1.76e+04] | -0.051309
Air distribution package plant air reciever exponent [0.5, 0.6, 0.7] | -0.049172
Oligomer conversion tank tank base cost (USD) [1.83e+05, 2.03e+05, 2.23e+05] | -0.061022
Oligomer conversion tank tank exponent [0.6, 0.7, 0.8] | -0.050752
Oligomer conversion tank pump base cost (USD) [1.57e+04, 1.75e+04, 1.92e+04] | 0.00091895
Oligomer conversion tank pump exponent [0.7, 0.8, 0.9] | 0.018128
Oligomer conversion tank pump electricity rate (kW / kg/hr) [0.00019, 0.000212, 0.000233] | -0.0068724
Oligomer conversion tank agitator base cost (USD) [8.1e+04, 9e+04, 9.9e+04] | -0.0072016
Oligomer conversion tank agitator exponent [0.4, 0.5, 0.6] | 0.023286
Oligomer conversion tank agitator electricity rate (kW / kg/hr) [0.000579, 0.000644, 0.000708] | 0.015213
Flash tank base cost (USD) [4.6e+05, 5.11e+05, 5.62e+05] | -0.040499
Flash tank exponent [0.6, 0.7, 0.8] | 0.026489
Flash pump base cost (USD) [2.7e+04, 3e+04, 3.3e+04] | 0.074484
Flash pump exponent [0.7, 0.8, 0.9] | -0.063006
Flash pump electricity rate (kW / kg/hr) [0.000199, 0.000221, 0.000243] | -0.0046932
Flash agitator base cost (USD) [8.1e+04, 9e+04, 9.9e+04] | 0.034843
Flash agitator exponent [0.4, 0.5, 0.6] | 0.017464
Flash agitator electricity rate (kW / kg/hr) [0.000605, 0.000672, 0.000739] | 0.0050404
Boiler turbogenerator boiler base cost (USD) [2.57e+07, 2.86e+07, 3.14e+07] | 0.097826
Boiler turbogenerator boiler exponent [0.5, 0.6, 0.7] | -0.021282
Boiler turbogenerator boiler electricity rate (kW / kg/hr) [0.00377, 0.00419, 0.00461] | 0.05274
Boiler turbogenerator deaerator base cost (USD) [2.74e+05, 3.05e+05, 3.36e+05] | 0.015357
Boiler turbogenerator deaerator exponent [0.5, 0.6, 0.7] | -0.038024
Boiler turbogenerator amine addition pkg base cost (USD) [3.6e+04, 4e+04, 4.4e+04] | -0.047759
Boiler turbogenerator amine addition pkg exponent [0.5, 0.6, 0.7] | -0.0096649
Boiler turbogenerator hot process water softener system base cost (USD) [7.02e+04, 7.8e+04, 8.58e+04] | 0.0091602
Boiler turbogenerator hot process water softener system exponent [0.5, 0.6, 0.7] | 0.042477
Boiler turbogenerator turbogenerator base cost (USD) [8.55e+06, 9.5e+06, 1.04e+07] | 0.049019
Boiler turbogenerator turbogenerator exponent [0.5, 0.6, 0.7] | -0.0090001
Fire water tank tank base cost (USD) [7.23e+05, 8.03e+05, 8.83e+05] | -0.0033296
Fire water tank tank exponent [0.6, 0.7, 0.8] | 0.026131
Fire water tank pump base cost (USD) [1.35e+04, 1.5e+04, 1.65e+04] | 0.035435
Fire water tank pump exponent [0.7, 0.8, 0.9] | 0.0075669
Fire water tank pump electricity rate (kW / kg/hr) [0.0102, 0.0113, 0.0124] | 0.031696
Pressure filter dry air pressure filter (2) base cost (USD) [3.64e+05, 4.05e+05, 4.46e+05] | 0.0009605
Pressure filter dry air pressure filter (2) exponent [0.5, 0.6, 0.7] | 0.015443
Pressure filter dry air pressure filter (2) electricity rate (kW / kg/hr) [0.0295, 0.0328, 0.0361] | -0.0059091
Pressure filter pressing air pressure filter base cost (USD) [6.77e+04, 7.52e+04, 8.27e+04] | 0.0091821
Pressure filter pressing air pressure filter exponent [0.5, 0.6, 0.7] | 0.098427
Pressure filter pressing air pressure filter electricity rate (kW / kg/hr) [0.00317, 0.00352, 0.00387] | 0.047427
Pressure filter dry air compressor reciever tank base cost (USD) [1.53e+04, 1.7e+04, 1.87e+04] | 0.015411
Pressure filter dry air compressor reciever tank exponent [0.6, 0.7, 0.8] | 0.027946
Pressure filter cloth wash pump base cost (USD) [2.62e+04, 2.92e+04, 3.21e+04] | 0.062794
Pressure filter cloth wash pump exponent [0.7, 0.8, 0.9] | 0.019588
Pressure filter cloth wash pump electricity rate (kW / kg/hr) [0.00316, 0.00352, 0.00387] | 0.036882
Pressure filter pressing air compressor reciever tank base cost (USD) [7.2e+03, 8e+03, 8.8e+03] | -0.026862
Pressure filter pressing air compressor reciever tank exponent [0.6, 0.7, 0.8] | -0.034755
Pressure filter base cost (USD) [2.97e+06, 3.29e+06, 3.62e+06] | 0.017692
Pressure filter exponent [0.7, 0.8, 0.9] | 0.0046926
Pressure filter lignin wet cake conveyor base cost (USD) [6.3e+04, 7e+04, 7.7e+04] | 0.032399
Pressure filter lignin wet cake conveyor exponent [0.7, 0.8, 0.9] | 0.013679
Pressure filter lignin wet cake conveyor electricity rate (kW / kg/hr) [0.000234, 0.00026, 0.000287] | 0.020546
Pressure filter lignin wet cake screw base cost (USD) [1.8e+04, 2e+04, 2.2e+04] | 0.038146
Pressure filter lignin wet cake screw exponent [0.7, 0.8, 0.9] | 0.0080116
Pressure filter lignin wet cake screw electricity rate (kW / kg/hr) [0.000352, 0.000391, 0.00043] | 0.029092
Pressure filter recycled water tank base cost (USD) [1.37e+03, 1.52e+03, 1.67e+03] | -0.0055342
Pressure filter recycled water tank exponent [0.6, 0.7, 0.8] | -0.011369
Pressure filter mafifold flush pump base cost (USD) [1.54e+04, 1.71e+04, 1.88e+04] | 0.028149
Pressure filter mafifold flush pump exponent [0.7, 0.8, 0.9] | -0.027001
Pressure filter mafifold flush pump electricity rate (kW / kg/hr) [0.00211, 0.00234, 0.00258] | 0.054182
Pressure filter stillage tank 531 base cost (USD) [1.57e+05, 1.75e+05, 1.92e+05] | -0.021192
Pressure filter stillage tank 531 exponent [0.6, 0.7, 0.8] | 0.035742
Pressure filter feed pump base cost (USD) [1.64e+04, 1.82e+04, 2e+04] | -0.0026759
Pressure filter feed pump exponent [0.7, 0.8, 0.9] | -0.0087773
Pressure filter feed pump electricity rate (kW / kg/hr) [0.00211, 0.00234, 0.00258] | -0.026301
Pressure filter filtrate tank base cost (USD) [9.27e+04, 1.03e+05, 1.13e+05] | 0.0069927
Pressure filter filtrate tank exponent [0.6, 0.7, 0.8] | 0.03187
Pressure filter discharge pump base cost (USD) [1.17e+04, 1.3e+04, 1.43e+04] | -0.0351
Pressure filter discharge pump exponent [0.7, 0.8, 0.9] | -0.019912
Pressure filter flitrate tank agitator base cost (USD) [2.34e+04, 2.6e+04, 2.86e+04] | 0.033188
Pressure filter flitrate tank agitator exponent [0.4, 0.5, 0.6] | 0.046006
Pressure filter flitrate tank agitator electricity rate (kW / kg/hr) [0.000158, 0.000176, 0.000193] | -0.019332
Seed train stage #5 agitators base cost (USD) [1.94e+04, 2.15e+04, 2.37e+04] | -0.0052766
Seed train stage #5 agitators exponent [0.4, 0.5, 0.6] | -0.023532
Seed train stage #5 agitators electricity rate (kW / m3) [0.0119, 0.0132, 0.0145] | -0.015108
Seed train stage #5 reactors base cost (USD) [5.31e+05, 5.9e+05, 6.49e+05] | -0.0016183
Seed train stage #5 reactors exponent [0.6, 0.7, 0.8] | -0.0020883
Seed train stage #4 agitators base cost (USD) [1.17e+04, 1.3e+04, 1.43e+04] | -0.039054
Seed train stage #4 agitators exponent [0.4, 0.5, 0.6] | -0.045102
Seed train stage #4 agitators electricity rate (kW / m3) [0.0892, 0.0991, 0.109] | 0.04533
Seed train stage #4 reactors base cost (USD) [1.58e+05, 1.76e+05, 1.94e+05] | -0.055041
Seed train stage #4 reactors exponent [0.6, 0.7, 0.8] | -9.936e-05
Seed train stage #3 reactors base cost (USD) [7.09e+04, 7.88e+04, 8.67e+04] | -0.0097497
Seed train stage #3 reactors exponent [0.6, 0.7, 0.8] | -0.027456
Seed train stage #2 reactors base cost (USD) [5.25e+04, 5.83e+04, 6.41e+04] | -0.042542
Seed train stage #2 reactors exponent [0.6, 0.7, 0.8] | -0.071136
Seed train stage #1 reactors base cost (USD) [3.39e+04, 3.77e+04, 4.15e+04] | -0.053075
Seed train stage #1 reactors exponent [0.6, 0.7, 0.8] | -0.0035794
Seed train pumps base cost (USD) [2.23e+04, 2.48e+04, 2.73e+04] | -0.017023
Seed train pumps exponent [0.7, 0.8, 0.9] | -0.00019564
Seed train pumps electricity rate (kW / kg/hr) [0.000834, 0.000927, 0.00102] | 0.0014317
CSLTank tank base cost (USD) [6.3e+04, 7e+04, 7.7e+04] | 0.0081935
CSLTank tank exponent [0.6, 0.7, 0.8] | 0.013483
CSLTank pump base cost (USD) [2.7e+03, 3e+03, 3.3e+03] | -0.0078053
CSLTank pump exponent [0.7, 0.8, 0.9] | 0.039207
CSLTank pump electricity rate (kW / kg/hr) [0.000241, 0.000268, 0.000294] | 0.020397
CSLTank agitator base cost (USD) [1.91e+04, 2.12e+04, 2.33e+04] | 0.036216
CSLTank agitator exponent [0.4, 0.5, 0.6] | -0.02764
CSLTank agitator electricity rate (kW / kg/hr) [0.00482, 0.00535, 0.00589] | 0.029241
Mixer mix tank base cost (USD) [1.09e+04, 1.21e+04, 1.33e+04] | 0.081795
Mixer mix tank exponent [0.425, 0.525, 0.625] | -0.040925
Mixer mix tank electricity rate (kW / m^3) [0.0887, 0.0985, 0.108] | -0.043539
Waste water system cost waste water system base cost (USD) [4.53e+07, 5.03e+07, 5.53e+07] | 0.14142
Waste water system cost waste water system exponent [0.5, 0.6, 0.7] | -0.023348
Waste water system cost waste water system electricity rate (kW / kg/hr) [0.0156, 0.0173, 0.019] | 0.015488
Blowdown discharge pump pump base cost (USD) [2.28e+04, 2.54e+04, 2.79e+04] | 0.051661
Blowdown discharge pump pump exponent [0.7, 0.8, 0.9] | -0.034917
Blowdown discharge pump pump electricity rate (kW / kg/hr) [0.000287, 0.000319, 0.000351] | -0.013949
Heat Exchanger base cost (USD) [3.06e+04, 3.4e+04, 3.74e+04] | -0.050704
Heat Exchanger exponent [0.6, 0.7, 0.8] | 0.02803
Chilled water package base cost (USD) [1.24e+06, 1.38e+06, 1.51e+06] | -0.04322
Chilled water package exponent [0.6, 0.7, 0.8] | -0.033421
Chilled water package electricity rate (kW / kJ/hr) [-3.9e-05, -4.33e-05, -4.76e-05] | -0.01975
Sulfuric acid tank tank base cost (USD) [5.59e+03, 6.21e+03, 6.83e+03] | -0.0072527
Sulfuric acid tank tank exponent [0.6, 0.7, 0.8] | -0.0093935
Sulfuric acid tank pump base cost (USD) [7.2e+03, 8e+03, 8.8e+03] | -0.023729
Sulfuric acid tank pump exponent [0.7, 0.8, 0.9] | 0.024735
Sulfuric acid tank pump electricity rate (kW / kg/hr) [0.000242, 0.000269, 0.000296] | -0.02829
Seed hold tank pump base cost (USD) [7.38e+03, 8.2e+03, 9.02e+03] | -0.030932
Seed hold tank pump exponent [0.7, 0.8, 0.9] | 0.055351
Seed hold tank pump electricity rate (kW / kg/hr) [0.000156, 0.000173, 0.00019] | -0.0092431
Seed hold tank tank base cost (USD) [3.95e+05, 4.39e+05, 4.83e+05] | 0.041183
Seed hold tank tank exponent [0.6, 0.7, 0.8] | -0.049912
Seed hold tank agitator base cost (USD) [2.86e+04, 3.18e+04, 3.5e+04] | -0.013703
Seed hold tank agitator exponent [0.4, 0.5, 0.6] | -0.05655
Seed hold tank agitator electricity rate (kW / kg/hr) [0.000252, 0.00028, 0.000308] | 0.0065765
Process water center tank base cost (USD) [2.25e+05, 2.5e+05, 2.75e+05] | -0.041609
Process water center tank exponent [0.6, 0.7, 0.8] | 0.020045
Process water center process water pump base cost (USD) [1.38e+04, 1.53e+04, 1.68e+04] | 0.04759
Process water center process water pump exponent [0.7, 0.8, 0.9] | -0.014606
Process water center process water pump electricity rate (kW / kg/hr) [9.7e-05, 0.000108, 0.000119] | 0.01109
Process water center makeup water pump base cost (USD) [6.18e+03, 6.86e+03, 7.55e+03] | 0.0078534
Process water center makeup water pump exponent [0.7, 0.8, 0.9] | 0.027248
Process water center makeup water pump electricity rate (kW / kg/hr) [8.63e-05, 9.59e-05, 0.000105] | -0.032043
Ammonia mixer mixer base cost (USD) [4.5e+03, 5e+03, 5.5e+03] | 0.00057755
Ammonia mixer mixer exponent [0.4, 0.5, 0.6] | -0.0093153
Cooling tower base cost (USD) [1.24e+06, 1.38e+06, 1.51e+06] | 0.046849
Cooling tower exponent [0.6, 0.7, 0.8] | 0.033841
Cooling tower electricity rate (kW / kmol/hr) [0.00258, 0.00287, 0.00315] | 0.0028953
Cooling tower cooling water pump base cost (USD) [2.55e+05, 2.84e+05, 3.12e+05] | -0.028411
Cooling tower cooling water pump exponent [0.7, 0.8, 0.9] | -0.0079673
Cooling tower cooling water pump electricity rate (kW / kmol/hr) [0.00165, 0.00183, 0.00202] | 0.016124
Sulfuric acid mixer mixer base cost (USD) [5.4e+03, 6e+03, 6.6e+03] | -0.022394
Sulfuric acid mixer mixer exponent [0.4, 0.5, 0.6] | -0.036125
Feed stock handling system exponent [0.5, 0.6, 0.7] | -0.0071972
Feed stock handling system electricity rate (kW / kg/hr) [0.00744, 0.00827, 0.0091] | -0.027064
Beer tank tank base cost (USD) [5.72e+05, 6.36e+05, 7e+05] | 0.051211
Beer tank tank exponent [0.6, 0.7, 0.8] | 0.028216
Beer tank pump base cost (USD) [2.41e+04, 2.68e+04, 2.95e+04] | 0.0093279
Beer tank pump exponent [0.7, 0.8, 0.9] | -0.021179
Beer tank pump electricity rate (kW / kg/hr) [0.000197, 0.000219, 0.000241] | -0.023874
Beer tank agitator base cost (USD) [6.15e+04, 6.83e+04, 7.51e+04] | 0.0054066
Beer tank agitator exponent [0.4, 0.5, 0.6] | 0.022038
Beer tank agitator electricity rate (kW / kg/hr) [3.15e-05, 3.5e-05, 3.85e-05] | -0.0071626
Molecular sieve column base cost (USD) [2.34e+06, 2.6e+06, 2.86e+06] | 0.077276
Molecular sieve column exponent [0.5, 0.6, 0.7] | 0.0089883
Molecular sieve column electricity rate (kW / kg/hr) [0.00599, 0.00666, 0.00732] | -0.0080436
Saccharification and co fermentation tanks base cost (USD) [4.32e+05, 4.8e+05, 5.28e+05] | 0.0022377
Saccharification and co fermentation tanks exponent [0.6, 0.7, 0.8] | 0.040484
Saccharification and co fermentation transfer pumps base cost (USD) [8.5e+03, 9.44e+03, 1.04e+04] | 0.010893
Saccharification and co fermentation transfer pumps exponent [0.7, 0.8, 0.9] | -0.018933
Saccharification and co fermentation transfer pumps electricity rate (kW / m3/hr) [0.653, 0.725, 0.798] | -0.028149
Saccharification and co fermentation reactors base cost (USD) [7.6e+05, 8.44e+05, 9.28e+05] | 0.074227
Saccharification and co fermentation reactors exponent [0.4, 0.5, 0.6] | -0.034229
Saccharification and co fermentation agitators base cost (USD) [4.72e+04, 5.25e+04, 5.78e+04] | 0.040272
Saccharification and co fermentation agitators exponent [0.4, 0.5, 0.6] | 0.018227
Saccharification and co fermentation agitators electricity rate (kW / m3) [0.0214, 0.0238, 0.0262] | -0.051562
Saccharification and co fermentation heat exchangers base cost (USD) [2.15e+04, 2.39e+04, 2.63e+04] | 0.022052
Saccharification and co fermentation heat exchangers exponent [0.6, 0.7, 0.8] | -0.025202
Saccharification and co fermentation recirculation pumps base cost (USD) [4.25e+04, 4.72e+04, 5.19e+04] | -0.033629
Saccharification and co fermentation recirculation pumps exponent [0.7, 0.8, 0.9] | -0.024167
Saccharification and co fermentation recirculation pumps electricity rate (kW / m3/hr) [0.35, 0.388, 0.427] | -0.027383
Ammonia addition tank tank base cost (USD) [2.12e+05, 2.36e+05, 2.6e+05] | -0.022384
Ammonia addition tank tank exponent [0.6, 0.7, 0.8] | 0.011124
Ammonia addition tank agitator base cost (USD) [1.97e+04, 2.19e+04, 2.41e+04] | 0.012286
Ammonia addition tank agitator exponent [0.4, 0.5, 0.6] | 0.02246
Ammonia addition tank agitator electricity rate (kW / kg/hr) [1.64e-05, 1.82e-05, 2e-05] | 0.025352
DAPTank tank base cost (USD) [9.18e+04, 1.02e+05, 1.12e+05] | -0.047006
DAPTank tank exponent [0.6, 0.7, 0.8] | 0.012594
DAPTank pump base cost (USD) [2.7e+03, 3e+03, 3.3e+03] | 0.032906
DAPTank pump exponent [0.7, 0.8, 0.9] | 0.018127
DAPTank pump electricity rate (kW / kg/hr) [0.00208, 0.00232, 0.00255] | 0.067951
DAPTank agitator base cost (USD) [8.82e+03, 9.8e+03, 1.08e+04] | -0.013352
DAPTank agitator exponent [0.4, 0.5, 0.6] | 0.0014143
DAPTank agitator electricity rate (kW / kg/hr) [0.0226, 0.0252, 0.0277] | -0.047624
DAPTank bag base cost (USD) [2.7e+04, 3e+04, 3.3e+04] | 0.045481
DAPTank bag exponent [0.5, 0.6, 0.7] | 0.037872
Heat Exchanger heat exchanger base cost (USD) [7.65e+04, 8.5e+04, 9.35e+04] | 0.012908
Heat Exchanger heat exchanger exponent [0.6, 0.7, 0.8] | 0.047585
Pretreatment reactor system base cost (USD) [1.78e+07, 1.98e+07, 2.18e+07] | 0.10417
Pretreatment reactor system exponent [0.5, 0.6, 0.7] | 0.044307
Pretreatment reactor system electricity rate (kW / kg/hr) [0.0494, 0.0549, 0.0604] | -0.023964
CIP Package base cost (USD) [3.79e+05, 4.21e+05, 4.63e+05] | -0.0053767
CIP Package exponent [0.5, 0.6, 0.7] | -0.04264
Vent scrubber base cost (USD) [1.94e+05, 2.15e+05, 2.37e+05] | 0.020071
Vent scrubber exponent [0.5, 0.6, 0.7] | -0.018401
Stream-makeup water price (USD/kg) [0.000228, 0.000254, 0.000279] | 0.033475
Stream-lime price (USD/kg) [0.179, 0.199, 0.219] | -0.029624
Stream-WWT caustic price (USD/kg) [0.0673, 0.0748, 0.0822] | 0.013645
Stream-boiler chemicals price (USD/kg) [4.5, 5, 5.5] | 0.0047083
Stream-cellulase price (USD/kg) [0.191, 0.212, 0.233] | 0.2491
Stream-sulfuric acid price (USD/kg) [0.0807, 0.0897, 0.0987] | 0.011398
Stream-ammonia price (USD/kg) [0.404, 0.449, 0.493] | 0.079656
Stream-Baghouse bags price (USD/kg) [9.99, 11.1, 12.2] | -0.0045122
Stream-denaturant price (USD/kg) [0.68, 0.756, 0.832] | 0.018916
Stream-cornstover price (USD/kg) [0.0464, 0.0516, 0.0567] | 0.50742
Stream-ethanol price (USD/kg) [0.637, 0.708, 0.779] | 0.035167
Stream-ash price (USD/kg) [-0.0286, -0.0318, -0.035] | -0.059926
Electricity price (USD/kWhr) [0.0515, 0.0572, 0.0629] | -0.124
Chilled Brine price (USD/kJ) [-7.33e-06, -8.15e-06, -8.96e-06] | -0.019296
Low pressure steam price (USD/kmol) [0.276, 0.306, 0.337] | 0.0085445
Medium pressure steam price (USD/kmol) [0.248, 0.276, 0.303] | -0.047161
High pressure steam price (USD/kmol) [0.285, 0.317, 0.349] | -0.010395
TEA income tax [0.315, 0.35, 0.385] | 0.20723
TEA startup months [2.7, 3, 3.3] | 0.0063006
Saccharification and co fermentation-R301 saccharification time [54, 60, 66] | 0.020415
Saccharification and co fermentation-R301 fermentation time [32.4, 36, 39.6] | 0.0083294