## Sheet1
| Biorefinery | [10 empty] | TEA | Installed cost | [8 empty] | Material cost | [8 empty] | Cooling duty | [8 empty] | Heating duty | [8 empty] | Electricity usage
| Minimum selling price [$/kg] | Product yield [10^6 kg/yr] | Product purity [%] | Adjusted minimum selling price [$/kg] | Adjusted product yield [10^6 kg/yr] | Product recovery [%] | Total capital investment [10^6 $] | Annual operating cost [10^6 $/yr] | Annual material cost [10^6 $/yr] | Annual product sale [10^6 $/yr] | Annual electricity credit [10^6 $/yr] | Net present value [$] | feedstock [10^6 $] | conversion [10^6 $] | separation [10^6 $] | wastewater [10^6 $] | storage [10^6 $] | co-heat and power [10^6 $] | cooling tower and chilled water package [10^6 $] | other facilities [10^6 $] | heat exchanger network [10^6 $] | feedstock [USD/h] | conversion [USD/h] | separation [USD/h] | wastewater [USD/h] | storage [USD/h] | co-heat and power [USD/h] | cooling tower and chilled water package [USD/h] | other facilities [USD/h] | heat exchanger network [USD/h] | feedstock [GJ/h] | conversion [GJ/h] | separation [GJ/h] | wastewater [GJ/h] | storage [GJ/h] | co-heat and power [GJ/h] | cooling tower and chilled water package [GJ/h] | other facilities [GJ/h] | heat exchanger network [GJ/h] | feedstock [GJ/h] | conversion [GJ/h] | separation [GJ/h] | wastewater [GJ/h] | storage [GJ/h] | co-heat and power [GJ/h] | cooling tower and chilled water package [GJ/h] | other facilities [GJ/h] | heat exchanger network [GJ/h] | feedstock [MW] | conversion [MW] | separation [MW] | wastewater [MW] | storage [MW] | co-heat and power [MW] | cooling tower and chilled water package [MW] | other facilities [MW] | heat exchanger network [MW]
initial | 2.814 | 27.2562 | 0.99995 | 2.8141 | 27.2548 | 0.99005 | 104.9561 | 63.1967 | 56.3819 | 76.6973 | 5.0193e-16 | -958.8362 | 0 | 8.0473 | 2.9879 | 26.1136 | 0.66704 | 19.6623 | 1.5195 | 1.5278 | 0 | 6597.5829 | 102.5252 | 73.1625 | 360.226 | 0 | 17.6054 | 0 | 0 | 0 | 0 | 0 | 47.9628 | 0 | 0 | 2.5387 | 0 | 0 | 0 | 0 | 2.9749 | 47.6535 | 2.9687 | 0 | 0 | 0 | 0 | 0 | 0 | 0.055827 | 0.19918 | 2.4127 | 0.0084884 | 0.18597 | 1.0466 | 0.087247 | 0
end | 2.8096 | 27.2647 | 0.99995 | 2.8097 | 27.2634 | 0.99037 | 104.7121 | 63.1312 | 56.3638 | 76.6014 | -1.7568e-15 | 922.8928 | 0 | 8.0473 | 2.97 | 26.1135 | 0.66644 | 19.5416 | 1.5105 | 1.534 | 0 | 6597.5829 | 102.5252 | 71.0916 | 360.226 | 0 | 17.379 | 0 | 0 | 0 | 0 | 0 | 47.2252 | 0 | 0 | 2.5344 | 0 | 0 | 0 | 0 | 2.9749 | 46.8102 | 2.9687 | 0 | 0 | 0 | 0 | 0 | 0 | 0.055827 | 0.19908 | 2.4127 | 0.0084874 | 0.18366 | 1.0412 | 0.088304 | 0