## Sheet1
Parameter name | Element | Kind | Units | Baseline | Shape | Lower | Midpoint | Upper | References | Load Statements
Blank parameter | TEA | isolated | N/A | 1 | Uniform | 0.9 |  | 1.1 |  | feedstock.T = feedstock.T
Gypsum unit price | TEA | isolated | $/kg | 0 | Uniform | -0.0288 |  | 0.00776 |  | gypsum.price = x
Plant uptime | TEA | isolated | % | 0.5479 | Triangular | 0.49311 | 0.5479 | 0.60269 |  | tea.operating_days = 365. * x
Feedstock unit price | TEA | isolated | $/wet-kg | 0.0345 | Triangular | 0.0276 | 0.0345 | 0.0414 |  | feedstock.price = x
Natural gas unit price | TEA | isolated | $/kg | 0.2527 | Triangular | 0.198 | 0.2527 | 0.304 |  | BT701.natural_gas_price = F404.ins[2].price = x
Electricity unit price | TEA | isolated | $/kWh | 0.07 | Triangular | 0.067 | 0.07 | 0.074 |  | PowerUtility.price = x
Monoethanolamine unit price | TEA | isolated | $/kg | 1.387 | Triangular | 0.994 | 1.387 | 1.779 |  | makeup_MEA_A301.price = x
Liquid CO2 unit price | TEA | isolated | $/kg | 0.263 | Triangular | 0.257 | 0.263 | 0.268 |  | CO2_fermentation.price = x
Lime unit price | TEA | isolated | $/kg | 0.262 | Triangular | 0.16 | 0.262 | 0.288 |  | base_fermentation.price = lime.price = FGD_lime.price = x
Diammonium sulfate unit price | TEA | isolated | $/kg | 0.187 | Triangular | 0.178 | 0.187 | 0.194 |  | diammonium_sulfate_fermentation.price = x
Magnesium sulfate unit price | TEA | isolated | $/kg | 0.505 | Triangular | 0.46 | 0.505 | 0.549 |  | magnesium_sulfate_fermentation.price = x
Feedstock capacity | Feedstock | coupled | kg/h | 96000 | Triangular | 76800 | 96000 | 115200 |  | feedstock.F_mass = x
CSL loading | Conversion | coupled | g/L | 10 | Triangular | 5 | 10 | 15 |  | R302.CSL_loading = x
Seed train fermentation ratio | Conversion | coupled | % | 0.9 | Triangular | 0.81 | 0.9 | 0.99 |  | R303.ferm_ratio = x
Inoculum ratio | Conversion | coupled | % | 0.025 | Uniform | 0.01 |  | 0.04 |  | S302.split = x
Succinic acid yield | Conversion | coupled | g/g | 0.473 | Triangular | 0.3784 | 0.473 | 0.5676 |  | spec.spec_1 = x / theoretical_max_g_succinic_acid_per_g_glucose
Succinic acid titer | Conversion | coupled | g·L-1 | 63.1 | Triangular | 50.48 | 63.1 | 75.72 |  | spec.spec_2 = x
Succinic acid productivity | Conversion | coupled | g/L/h | 0.6573 | Uniform | 0.53241 |  | 0.78219 |  | spec.spec_3 = x
A. succinogenes yield | Conversion | coupled | % theoretical | 0.186 | Triangular | 0.1488 | 0.186 | 0.2232 |  | R302.glucose_to_microbe_rxn.X = R302.xylose_to_microbe_rxn.X = x; R303.glucose_to_microbe_rxn.X = R303.xylose_to_microbe_rxn.X = R303.ferm_ratio*x
Base required: succinic acid produced | Conversion | coupled | mol-OH-eq/mol | 0.4209 | Uniform | 0.2988 |  | 0.543 |  | R302.mol_NH4OH_per_acid_pH_control = x; R302.mol_lime_per_acid_pH_control = x/2
Diammonium sulfate required: succinic acid produced ratio | Conversion | coupled | g/g | 0.057588 | Uniform | 0.04386 |  | 0.071315 |  | R302.g_diammonium_sulfate_per_g_succinic_acid = x
Magnesium sulfate required: succinic acid produced ratio | Conversion | coupled | g/g | 0.0071315 | Uniform | 0 |  | 0.014263 |  | R302.g_magnesium_sulfate_per_g_succinic_acid = x
Air required: succinic acid produced ratio | Conversion | coupled | mol/mol | 3.5735 | Uniform | 1.846 |  | 5.301 |  | R302.mol_air_per_mol_succinic_acid = x
CO2 required: succinic acid produced ratio | Conversion | coupled | mol/mol | 1.2755 | Uniform | 1.001 |  | 1.55 |  | R302.CO2_safety_factor = x
Fermentation kW per m3 | Conversion | coupled | kW/m3 | 0.19885 | Uniform | 0.15908 |  | 0.23862 |  | R302.kW_per_m3 = x
Crystallization output concentration multiplier | Separation | coupled | N/A | 1 | Triangular | 0.8 | 1 | 1.2 |  | C401.output_conc_multiplier = C402.output_conc_multiplier = C403.output_conc_multiplier = x
Crystallization pressure filter recovery | Separation | coupled | N/A | 0.85 | Triangular | 0.68 | 0.85 | 1 |  | S402.recovery = S403.recovery = S404.recovery = x
Product succinic storage time | Storage | coupled | h | 168 | Triangular | 134.4 | 168 | 201.6 |  | T601.tau = x
Boiler efficiency | Co-heat and power | coupled | % | 0.8 | Uniform | 0.72 |  | 0.88 |  | BT701.boiler_efficiency = x