## Sheet1
| Biorefinery | [11 empty] | TEA | Installed cost | [14 empty] | Material cost | [14 empty] | Cooling duty | [14 empty] | Heating duty | [14 empty] | Electricity usage | [14 empty] | Biorefinery
| Minimum selling price [$/kg SA-eq.] | Product yield [10^6 kg/yr] | Product purity [%] | Adjusted minimum selling price [$/kg SA-eq.] | Adjusted product yield [10^6 kg/yr] | Product recovery [%] | Total capital investment [10^6 $] | Total installed equipment cost [10^6 $] | Annual operating cost [10^6 $/yr] | Annual material cost [10^6 $/yr] | Annual product sale [10^6 $/yr] | Annual electricity credit [10^6 $/yr] | Net present value [$] | Feedstock acquisition [10^6 $] | Feedstock juicing [10^6 $] | Fermentation [10^6 $] | Separation [10^6 $] | Wastewater [10^6 $] | Storage & other facilities [10^6 $] | Boiler & turbogenerator [10^6 $] | Cooling utility facilities [10^6 $] | Heat exchanger network [10^6 $] | Natural gas (for product drying) [10^6 $] | Chilled brine [10^6 $] | Fixed operating cost [10^6 $] | Electricity consumption [10^6 $] | Heating duty [10^6 $] | Excess electricity [10^6 $] | Feedstock acquisition [USD/h] | Feedstock juicing [USD/h] | Fermentation [USD/h] | Separation [USD/h] | Wastewater [USD/h] | Storage & other facilities [USD/h] | Boiler & turbogenerator [USD/h] | Cooling utility facilities [USD/h] | Heat exchanger network [USD/h] | Natural gas (for product drying) [USD/h] | Chilled brine [USD/h] | Fixed operating cost [USD/h] | Electricity consumption [USD/h] | Heating duty [USD/h] | Excess electricity [USD/h] | Feedstock acquisition [GJ/h] | Feedstock juicing [GJ/h] | Fermentation [GJ/h] | Separation [GJ/h] | Wastewater [GJ/h] | Storage & other facilities [GJ/h] | Boiler & turbogenerator [GJ/h] | Cooling utility facilities [GJ/h] | Heat exchanger network [GJ/h] | Natural gas (for product drying) [GJ/h] | Chilled brine [GJ/h] | Fixed operating cost [GJ/h] | Electricity consumption [GJ/h] | Heating duty [GJ/h] | Excess electricity [GJ/h] | Feedstock acquisition [GJ/h] | Feedstock juicing [GJ/h] | Fermentation [GJ/h] | Separation [GJ/h] | Wastewater [GJ/h] | Storage & other facilities [GJ/h] | Boiler & turbogenerator [GJ/h] | Cooling utility facilities [GJ/h] | Heat exchanger network [GJ/h] | Natural gas (for product drying) [GJ/h] | Chilled brine [GJ/h] | Fixed operating cost [GJ/h] | Electricity consumption [GJ/h] | Heating duty [GJ/h] | Excess electricity [GJ/h] | Feedstock acquisition [MW] | Feedstock juicing [MW] | Fermentation [MW] | Separation [MW] | Wastewater [MW] | Storage & other facilities [MW] | Boiler & turbogenerator [MW] | Cooling utility facilities [MW] | Heat exchanger network [MW] | Natural gas (for product drying) [MW] | Chilled brine [MW] | Fixed operating cost [MW] | Electricity consumption [MW] | Heating duty [MW] | Excess electricity [MW] | Total gwp100a [kg-CO2-eq/kg] | GWP100a - heating demand [kg-CO2-eq/kg] | GWP100a - cooling demand [kg-CO2-eq/kg] | GWP100a - Electricity demand (non-cooling) [kg-CO2-eq/kg] | GWP100a - Feedstock (FGHTP) [kg-CO2-eq/kg] | GWP100a - Materials (except feedstock and BT.natural gas) [kg-CO2-eq/kg] | GWP100a - Materials breakdown - H2SO4 [kg-CO2-eq/kg] | GWP100a - materials breakdown - CSL [kg-CO2-eq/kg] | GWP100a - Materials breakdown - H3PO4 [kg-CO2-eq/kg] | GWP100a - materials breakdown - na OH [kg-CO2-eq/kg] | GWP100a - materials breakdown - ca O [kg-CO2-eq/kg] | GWP100a - materials breakdown - acetate [kg-CO2-eq/kg] | Total FEC [MJ/kg] | FEC - heating demand [MJ/kg] | FEC - cooling demand [MJ/kg] | FEC - Electricity demand (non-cooling) [MJ/kg] | FEC - Feedstock (FGHTP) [MJ/kg] | FEC - Materials (except feedstock and BT.natural gas) [MJ/kg] | FEC - Materials breakdown - H2SO4 [MJ/kg] | FEC - materials breakdown - CSL [MJ/kg] | FEC - Materials breakdown - H3PO4 [MJ/kg] | FEC - materials breakdown - na OH [MJ/kg] | FEC - materials breakdown - ca O [MJ/kg] | FEC - materials breakdown - acetate [MJ/kg]
initial | 4.716 | 15.3503 | 0.93575 | 5.0398 | 14.364 | 0.73625 | 287.5594 | 159.2155 | 41.2349 | 34.5313 | 77.3619 | 11.3885 | -876.594 | 0 | 5.5803 | 50.9109 | 10.1469 | 23.5851 | 5.1517 | 58.3976 | 5.1205 | 0.32249 | 0 | 0 | 0 | 0 | 0 | 0 | 5308.4567 | 0 | 1696.5784 | 0 | 110.0105 | 0 | 73.4956 | 0 | 0 | 49.0588 | 262.302 | 3363.1258 | 0 | 0 | -2276.7847 | 0 | 0 | 242.7858 | 32.204 | 0 | 0 | 39.7612 | 0 | -22.7702 | 0 | 0 | 0 | 0 | 0 | 0 | 0 | 32.7534 | 0.29277 | 19.4217 | 0 | 0 | 0 | 0 | -23.9686 | 0 | 0 | 0 | 0 | 0 | 0 | 0 | 1.2063 | 14.2771 | 0.58707 | 1.9808 | 0.33652 | 0.77894 | 9.5231 | 0 | 0 | 0 | 0 | 0 | 0 | 0 | 6.304 | 0.24488 | 0.34657 | -4.0897 | 6.0775 | 2.9438 | 0 | 1.8672 | 0.0070088 | 0.48541 | 0.0012234 | 0.55864 | -0.40127 | 0 | 0 | -60.6672 | 20.2831 | 39.9828 | 0 | 14.4559 | 0.085242 | 6.6715 | 0.0046433 | 15.7305
end | 4.716 | 15.3501 | 0.93575 | 5.0398 | 14.3638 | 0.73625 | 287.5561 | 159.2137 | 41.2346 | 34.5304 | 77.3613 | 11.3879 | 755.2274 | 0 | 5.5803 | 50.9106 | 10.1468 | 23.5848 | 5.1516 | 58.3966 | 5.1205 | 0.32244 | 0 | 0 | 0 | 0 | 0 | 0 | 5308.2756 | 0 | 1696.5485 | 0 | 110.0292 | 0 | 73.4934 | 0 | 0 | 49.0583 | 262.2982 | 3363.1181 | 0 | 0 | -2276.6478 | 0 | 0 | 242.7846 | 32.2036 | 0 | 0 | 39.76 | 0 | -22.7694 | 0 | 0 | 0 | 0 | 0 | 0 | 0 | 32.7524 | 0.29272 | 19.4215 | 0 | 0 | 0 | 0 | -23.9678 | 0 | 0 | 0 | 0 | 0 | 0 | 0 | 1.2063 | 14.2773 | 0.58706 | 1.9808 | 0.33651 | 0.77892 | 9.5231 | 0 | 0 | 0 | 0 | 0 | 0 | 0 | 6.3044 | 0.24491 | 0.3466 | -4.0893 | 6.0774 | 2.9439 | 0 | 1.8672 | 0.0070087 | 0.48549 | 0.0012234 | 0.55864 | -0.39782 | 0 | 0 | -60.6642 | 20.2826 | 39.9838 | 0 | 14.4558 | 0.08524 | 6.6727 | 0.0046432 | 15.7303